## H&S Overview
Health and Safety Overview Logbook Entry
Student to complete all white boxes
All boxes coloured orange to be completed by the marker
Student Name | Jay Hodson |  |  | Applicable Health & Safety Legislation | Health and Safety Protocol to be followed before any session
Staff | Paul Davies |  |  | Health and Safety at Work Act 1974 | it was important to follow a health and safety protocol before doing any sort of activity. One of these rules is wearing suitable footwear in the workshop which are safety shoes and they have to be worn in any workshop environment. This is so your feet are protected from any items that may fall or roll on them, this protects you from broken bones and amputations. Another, rule that must be followed is that any bags or coats of any type are not allowed into the workshops and must be left in a locker and this is so they are not a trip hazard if left on the floor and any bad that are unattended can also pose a security risk which could cause unnecessary alarm. Also, a third rule is that protective clothing must be worn in all workshop areas and this could include dust coats, overalls or apron. This is so it stops you from ruining your best clothes and the protective clothing will protect you from minor chemical splashes and hot particle ejections during any workshop operations. A mjor rule when going into a workshop is that there is strictly no horseplay because the workshops and labs are a dangerous area with many carefully managed risks. Also, no food or drinks are allowed in the workshops and this is because that could cause £100,000s of pounds of damage to the equipment and the workshops have many chemicals that could be fatal if ingested with many more causing serious respirtory problems. A final rule is that you must not enter any workshop under the influence of drugs or alcohol.
Control of Substances Hazardous to Health (COSHH) Regulations 2002
| Adrian Dix & David Cooper |  |  | Personal Protective Equipment at Work Regulations 1992
Manual Handling Operations Regulations 1992
| Barry John |  |  | Management of Health and Safety at Work Regulations 1999
Provision and Use of Work Equipment Regulations 1998
Health & Safety Considerations for Machine Workshop
The key considerations for the machine shop include wearing the appropriate PPE in the workshop such as safety glasses, overalls, and steel toe boots. These ensure that whoever is working on the machines is safe. Also, ensuring that all the machines that will be used are properly maintained and to be sure you are tought by some who is qualified to use the machines. The workshop area and machines should also be kept clean and free of hazards like loose tools and ecess material left over from where the machine has been used. Furthermore, a risk assessment should be carried out to ensure that the workshop is suitable to prepared to be used.
Health & Safety Considerations for Engine Strip Workshop
The key considerations for the engine strip workshop include wearing the appropriate PPE such as safety glasses, gloves, and steel toe boots. These protect anyone working on engines from injury due to sharp parts, fluids, or heavy components. It is also important to make sure that all tools and lifting equipment are properly maintained and only used by someone who has been trained or taught by a qualified person. The workshop area should be kept clean and tidy, with tools put away correctly and any oil spills or leftover parts cleared to prevent slips and trips. Additionally, a risk assessment should be carried out to ensure that the workshop is safe and properly set up before any engine work begins.
Equipment Used |  |  |  |  | Observations & Feedback
Machine shop |  |  |  | Engine strip | During the time doing these different workshop sessions I have noticed that the technicians are very with explaining how to use the machines and clear on explaining how to take apart and put back together an engine. Also, i noticed that the technicians are great people to speak to and to have a laugh with while still making sure we are safe during the workshop sessions. Also, when I used the different tools and machines there wasn't any problems and no tools went missing.
Lathe & Milling machine |  |  |  | Ratchet set
Pillar drill |  |  |  | Torque rench
micrometer |  |  |  | Ditigal caliper
tap and die set
height Guage
coping saw
Marks
Applicable Health & Safety Legislation and Protocols |  |  |  | Out of 4 marks
H&S Considerations for Machine Workshop |  |  |  | Out of 2 marks
H&S Considerations for Engine Workshop |  |  |  | Out of 2 marks
Observations |  |  |  | Our of 2 marks
| Total | 0 | Out of 10 marks

## Suspension
Suspension Logbook Entry
Student to complete all white boxes
All boxes coloured orange to be completed by the marker | [9 empty] | Marks
Week 1
During the first week, you will measure the steering points. Record these measurements here | Inboard Co-ordinates |  | x | -147 | y | 183.6 | z | 311.13 |  |  | Out of 1
| Outboard Co-ordinates |  | x | -62.701 | y | 773.001 | z | 352.45 |  |  | Out of 1
Week 2
During the second week, you will be collecting data to enable you to calculate the torisional stiffness, please input the torsional stiffness equation and calculate the value | Equations | Torsonial stiffness = applied torque/angle of twist | [8 empty] | Out of 4
Torsonial stiffness = (shear modulus x the polar moment of inertia)/the beam length
| Value | 3531.6Nm/Deg | [8 empty] | Out of 1
Week 3
During this week, you will be collecting data from the damper dyno, using the graphs created please fill in the information on damper coefficient | High speed rebound |  | Rebound Knee Point |  | Origin | Bump Knee Point |  | High Speed Bump
| x vlaue | y value | x vlaue | y value | 0,0 | x vlaue | y value | x vlaue | y value
| 9.5in/s | 120lbs | 2.25In/s | 55lbs |  | 2.25In/s | 20lbs | 9.5In/s | 60lbs |  | Out of 4
| Gradiant 1 |  | Gradiant 2 |  | Gradiant 3 |  | Gradiant 4
Out of 4
Gradient 1 is between High speed rebound and rebound knee point - this if your high speed rebound damping coefficient in Ns/m
Gradient 2 is between rebound knee point and origin - this if your low speed rebound damping coefficient in Ns/m
Gradient 3 is between the origin and bump knee point - this if your low speed bump damping coefficient in Ns/m
Gradient 4 is between the bump knee point and the high speed bump - this if your high speed bump damping coefficient in Ns/m
[9 empty] | Total |  | Out of 15

## Machine Shop
Machine Shop Logbook Entry
Student to complete all white boxes in electronic log books. Student to copmlete all yellow boxes on hard copy provided in session, this then needs to be handed to technician.
All boxes coloured orange to be completed by the marker
Student Name |  |  | Jay Hodson |  |  |  | PPE Required
Session Dates |  |  | 14/11/2024, 21/11/2024, 28/11/2024, 05/12/2024, 12/12/2024 |  |  |  | Overalls
Steel toe Boots
Safety Glasses
Session Location |  |  | IQ021A (IQ - SA1 Campus)
Staff |  |  | David Cooper & Adrian Dix
Mill Activity
Dimension 1 |  |  |  | Dimension 2 |  |  |  |  | Dimension 3
Technical Drawing Dimension | Tolerance (+/-) | Final Dimension Achieved |  | Technical Drawing Dimension |  | Tolerance (+/-) | Final Dimension Achieved |  | Technical Drawing Dimension | Tolerance (+/-) | Final Dimension Achieved
115mm | 0.2mm | 115.01 |  | 50mm |  | 0.2mm | 49.99mm |  | 90mm | 0.2mm | 89.16mm
Validated measurement |  |  |  | Validated measurement |  |  |  |  | Validated measurement
Signed off by |  |  |  | Signed off by |  |  |  |  | Signed off by
Marks |  |  |  | Marks |  |  |  |  | Marks
Correct Dimension (1 mark) |  |  |  | Correct Dimension (1 mark) |  |  |  |  | Correct Dimension (1 mark)
Dimension within tolerance (2 marks) |  |  |  | Dimension within tolerance (2 marks) |  |  |  |  | Dimension within tolerance (2 marks)
Lathe Activity
Dimension 1 |  |  |  | Dimension 2 |  |  |  |  | Dimension 3
Technical Drawing Dimension | Tolerance (+/-) | Final Dimension Achieved |  | Technical Drawing Dimension |  | Tolerance (+/-) | Final Dimension Achieved |  | Technical Drawing Dimension | Tolerance (+/-) | Final Dimension Achieved
30mm | 0.2mm | 30.08mm |  | 105mm |  | 0.2mm | 104.97mm |  | 36mm | 0.05mm | 36.02mm
Validated measurement |  |  |  | Validated measurement |  |  |  |  | Validated measurement
Signed off by |  |  |  | Signed off by |  |  |  |  | Signed off by
Marks |  |  |  | Marks |  |  |  |  | Marks
Correct Dimension (1 mark) |  |  |  | Correct Dimension (1 mark) |  |  |  |  | Correct Dimension (1 mark)
Dimension within tolerance (2 marks) |  |  |  | Dimension within tolerance (2 marks) |  |  |  |  | Dimension within tolerance (2 marks)
During the sessions you will have also used a range of hand tools, can you provide some good tips and hints on how to achieve the best with these? |  |  |  |  | The main hand held tool that was used during the machine shop was a micrometer and a tip to use this tool is to remeber that each revolution of the thimble is 0.5mm. Also, to remember that on the sleeve the top increments are whole numbers and the bottom are 0.5mm increments. Another, tool that was used was a tap and die set and a helpful tip when using this tool is that when losening if it requires minimal effort then you have a good thread. | [5 empty] | Marks
Out of 4
When using the Mill and Lathe, how can you ensure the quality of the piece that you are producing? |  |  |  |  | The best thing to do to ensure good quailty is before machining the material is to double check the drawings and measurements so you have an understanding of the dimensions and tolerances. Also, ensure that the machine your using has the correct tool inserted and has no faults before use. Then during machining to get a good quality piece is to make sure that the machine is set up correctly with the right speed and right tool selected. Finally after and during to measure frequently with the calipers and to clean to remove leftover material.
Out of 4
[8 empty] | Total for Machine Shop |  |  | 0 | out of 26

## Engine Strip
Engine Strip Logbook Entry | [6 empty] | Please note the Engine Used
8
Student to complete all white boxes
All boxes coloured orange to be completed by the marker | [6 empty] | Marks
Engine part to be measured | Measurements (mm)
4 Piston Crowns | 75.28 |  | 75.27 | 75.26 |  | 75.23 |  |  | out of 1
4 Piston Skirts | 76.01 |  | 76 | 75.99 |  | 76.16 |  |  | out of 1
5 Main Crank Shaft Journal Diameters | 48.02 |  | 48.1 | 48.05 |  | 48.02 |  |  | out of 1
48.01
4 Big End Jounral Diameters | 40.07 |  | 40.05 | 39.99 |  | 40.04 |  |  | out of 1
Thrust washers on bearing 3 | 1.93 |  |  | 1.96 |  |  |  |  | out of 1
All cylinder bore values | 75.52 |  | 75.56 | 75.56 |  | 75.54 |  |  | out of 1
Cylinder 1 stroke (using cyl.2 on TDC) | 79.06 | [7 empty] | out of 1
All main bearings (both halves) | 2.92 |  | 3.01 | 2.89 | 3 | 3 |  |  | out of 1
| 3.06 |  | 3.03 | 3.07 | 3.04 | 3.06
All big end bearings (both halves) | n/a |  | n/a | n/a |  | n/a |  |  | out of 1
| n/a |  | n/a | n/a |  | n/a
Inlet valve spring free length | 46.8 | [7 empty] | out of 1
Inlet valve stem diameter | 5.98 | [7 empty] | out of 1
Inlet valve head diameter | 30.05 | [7 empty] | out of 1
Using the equation provided in class, write a formula in the box below that references the relevant boxes above to calculate the Engine CC
Engine cubic Capacity (cc) = 0.7854 x bore (cm) x bore (cm) x Stroke (cm) x Number of cylinders |  | Engine Cubic Capacity (cc) = 0.7854 x 7.55 x 7.55 x 7.9 x 4 = 1414cc |  |  |  |  | Equation |  | out of 2
[7 empty] | Engine cc |  | out of 1
What components during the rebuld process have to be torqued, what is the torque setting and where would you find it?
During the rebuild of the engine the component that was required to be torque was the cylinder head. This component had to be torqued up to 15Nm to 30Nm according to the Ford Technical data sheet. | [6 empty] | Components identified |  | out of 2
[7 empty] | Torque settings |  | out of 1
[7 empty] | Torque location |  | out of 1
Describe areas in the engine where it might be possible to see evidence of wear? What can that wear tell us about the engine?
One of the areas that showed wear was the cylinder head, the pistons rings were not sitting properly. Another area is the crankshaft, the surface of the rod journals was not a smooth finish. Also, the bearings where the rods sit, there weren't any bearing meaning were there should've been. This tells us that the engine has been stripped down and rebuild multiple times. | [8 empty] | out of 6
[7 empty] | Total | 0 | Out of 25

## Ad Manufacturing
Advanced Manufacturing Logbook Entry
Student to complete all white boxes |  | Marks
All boxes coloured orange to be completed by the marker
What is meant by Adavanced Manufacturing | Advanced manufacturing is the usage of different types of technology and methods to enhace the manufacturing process of either making a product or improving an existing one. |  |  | Out of 2
What equipment does UWTSD have for Advanced Manufacturing? |  |  |  | Out of 4
What is used to programme the CNC machines to produce components? |  |  |  | Out of 1
What type of material do the 3d printers use? | There are many different types of materials used for 3d printers but one common one is Nylon filament |  |  | Out of 1
If you wanted to 3D print a component for a project, what would be the steps that you would need to take? |  |  |  | Out of 2
|  | Total | 0 | out of 10

## Composites
Composites Logbook Entry
Student to complete all white boxes | Marks
All boxes coloured orange to be completed by the marker
What materials are needed ? |  |  | out of 1
How are component made? What are the steps required? |  |  | out of 4
Are there any health & safety risks with using composites |  |  | out of 1
Any observations or good practice hints to note |  |  | out of 2
| Total | 0 | out of 8

## CPD
Continuous Professional Development
Student to complete all white boxes
All boxes coloured orange to be completed by the marker
Briefly describe what is meant by Continuous Professional Development (CPD) and why it is important to engineers? |  | Marks
Out of 3
Identify a CPD event or activity that you could attend/complete that would help to support your learning or desired career path. Please provide details of the date & location or URL.
Out of 1
What did you learn from the CPD event or activity? How do you feel this has helped your professional development?
Out of 2
| Total | 0 | out of 6

## Marks
Session Tab | Mark | Out of
Health and Safety Overview | 0 | 10
Machine Shop Sessions | 0 | 26
Engine Strip Sessions | 0 | 25
Suspension | 0 | 15
Advanced Manufacturing | 0 | 10
Composites | 0 | 8
Guest Lecture | 0 | 6
Logbook Total | 0 | 100
MATLAB Mark
Assignment Total | 0 | %