## Explanations
This file contains the WLTC cycles for validation 2, based on the following preliminary vehicle classification:
Class 1 | ratio of rated power in W / kerb mass in kg <= 22
(version 1.4) | The table with the speed trace is named "WLTC_class_1" and contains a low and a medium speed part.
If v_max >= 70 km/h, phase low is repeated after phase medium.
If v_max < 70 km/h, phase medium is replaced by a repetition of phase low.
If a vehicle has a ratio of rated power in W divide by kerb mass in kg close to the borderline, any additional tests with the WLTC, class 2, version 1.4 cycle are highly welcomed.
Class 2 | ratio of rated power in W / kerb mass in kg > 22 but <= 34
(version 1.4) | The table with the speed trace is named "WLTC_class_2" and contains a low, a medium and a high speed part.
If v_max < 90 km/h, phase high is replaced by a repetition of phase low.
If a vehicle with a ratio of rated power in W divided by kerb mass in kg between 22 and 34, but close to the lower borderline cannot follow the WLTC class 2, version 1.4 speed trac
it shall proceed at full throttle until the reference speed profile is reached again. This test shall be repeated at least 3 times. Additionally, the same vehicle can be tested
with the WLTC, class 1 , version 1.4 driving cycle (3 tests), provided that all the other provisions of the WLTP are the same as before.
If a vehicle has a ratio of rated power in W divided by kerb mass in kg between 22 and 34, but close to the upper borderline, any additional tests with the WLTC, class 3, version 5 cycle are highly welcomed.
Class 3 | ratio of rated power in W / kerb mass in kg > 34
(version 5) | The table with the speed trace is named "WLTC_class_3" and contains a low, a medium, a high and an extra high speed part.
If v_max < 135 km/h, phase high is replaced by a repetition of phase low.
If a vehicle with a ratio of rated power in W divided by kerb masin kg > 34, but close to this borderline cannot follow the WLTC class 3, version 5 speed trace
it shall proceed at full throttle until the reference speed profile is reached again. This test shall be repeated at least 3 times. Additionally, the same vehicle can be tested
with the WLTC, class 2 , version 1.4 driving cycle (3 tests), provided that all the other provisions of the WLTP are the same as before.
kerb mass means the "unladen mass" as defined in ECE R83.
v_max is the maximum speed of the vehicle as declared by the manufacturer (ECE R 68) and not any use restriction or safety based limitation.

## WLTC_class_3
Class 3 vehicles: | vehicles with a ratio of rated power in W / kerb mass in kg > 34 | [5 empty] | C_rr | 0.008 | Frontal area | 2.03 | m^2 | Maximum power input | 31.9779 | kW
[7 empty] | C_d | 0.29 | Test mass | 1325 | kg | Energy storage reuirement | -6719.714 | kJ
For further requirements/recommendations see table "Explanations"
0
Phase | Total elapsed time | Phase elapsed time | WLTC class 3, version 5, vehicle speed | WLTC class 3, version 5, vehicle speed | WLTC class 3, version 5, acceleration | WLTC class 3, version 5, acceleration | Aerodynamic resistance | Braking | Acceleration resistance | Tractive force | Tractive power | Braking energy transposed | Braking energy | Cumulative braking energy | Cumulative braking energy transposed | Tractive energy | Cumulative tractive | Rolling resistance | Kinetic energy | Cumulative kinetic energy | Change in kinetic energy | Power input during braking | Flywheel (95% efficiency) | MGU (85% efficiency) | Clutch (90% efficiency) | Lithium-ion battery (95%) | Energy after battery | Enery after clutch | Energy after MGU | Energy After Flywheel | Cumulative kinetic energy remaining | Regenerative Power | Cumulative regenerative power | Tractive energy post-KERS | Cumulative tractive energy post-KERS | Energy recovered | Energy demand pre-KERS | Fuel Energy consumed | Fuel Mass consumed pre-KERS | Tractive energy post-KERS | Energy demand post-KERS | Fuel energy consumed post-KERS | Fuel mass consumed post-KERS | Fuel efficiency pre-KERS | Fuel efficiency post-KERS
Phase | secs | secs | m/s | km/h | m/s² | km/h/s | N | Y/N | N | N | Nm/s | kJ | kJ | kJ | kJ | kJ | kJ | kJ | kJ | kJ | kJ | kW | kJ | kJ | kJ | kJ | kJ | kJ | kJ | kJ | kJ | kJ | kJ | kJ | kJ | kJ
Low | 0 | 0 | 0 | 0 | 0 | 0 | 0 | No | 0 | 103.986 | 0 | 0 | 0 | 0 | 0 | 0 | 0 | 103.986 | 0 | 0 | 0 | 0 | 0 | 0 | 0 | 0 | 0 | 0 | 0 | 0 | 0 | 0 | 0 | 0 | 0 | 0 | 1679.9285 | 6719.714 | 0.00015272 | 1679.9285 | 1038.1958 | 4152.7833 | 9.4381e-05 | 11786215.867 | 19071546.7103
Low | 1 | 1 | 0 | 0 | 0 | 0 | 0 | No | 0 | 103.986 | 0 | 0 | 0 | 0 | 0 | 0 | 0 | 103.986 | 0 | 0 | 0 | 0 | 0 | 0 | 0 | 0 | 0 | 0 | 0 | 0 | 0 | 0 | 0 | 0 | 0 | 0 | 1679.9285 | 6719.714 | 0.00015272 | 1679.9285 | 1038.1958 | 4152.7833 | 9.4381e-05 | 11786215.867 | 19071546.7103
Low | 2 | 2 | 0 | 0 | 0 | 0 | 0 | No | 0 | 103.986 | 0 | 0 | 0 | 0 | 0 | 0 | 0 | 103.986 | 0 | 0 | 0 | 0 | 0 | 0 | 0 | 0 | 0 | 0 | 0 | 0 | 0 | 0 | 0 | 0 | 0 | 0 | 1679.9285 | 6719.714 | 0.00015272 | 1679.9285 | 1038.1958 | 4152.7833 | 9.4381e-05 | 11786215.867 | 19071546.7103
Low | 3 | 3 | 0 | 0 | 0 | 0 | 0 | No | 0 | 103.986 | 0 | 0 | 0 | 0 | 0 | 0 | 0 | 103.986 | 0 | 0 | 0 | 0 | 0 | 0 | 0 | 0 | 0 | 0 | 0 | 0 | 0 | 0 | 0 | 0 | 0 | 0 | 1679.9285 | 6719.714 | 0.00015272 | 1679.9285 | 1038.1958 | 4152.7833 | 9.4381e-05 | 11786215.867 | 19071546.7103
Low | 4 | 4 | 0 | 0 | 0 | 0 | 0 | No | 0 | 103.986 | 0 | 0 | 0 | 0 | 0 | 0 | 0 | 103.986 | 0 | 0 | 0 | 0 | 0 | 0 | 0 | 0 | 0 | 0 | 0 | 0 | 0 | 0 | 0 | 0 | 0 | 0 | 1679.9285 | 6719.714 | 0.00015272 | 1679.9285 | 1038.1958 | 4152.7833 | 9.4381e-05 | 11786215.867 | 19071546.7103
Low | 5 | 5 | 0 | 0 | 0 | 0 | 0 | No | 0 | 103.986 | 0 | 0 | 0 | 0 | 0 | 0 | 0 | 103.986 | 0 | 0 | 0 | 0 | 0 | 0 | 0 | 0 | 0 | 0 | 0 | 0 | 0 | 0 | 0 | 0 | 0 | 0 | 1679.9285 | 6719.714 | 0.00015272 | 1679.9285 | 1038.1958 | 4152.7833 | 9.4381e-05 | 11786215.867 | 19071546.7103
Low | 6 | 6 | 0 | 0 | 0 | 0 | 0 | No | 0 | 103.986 | 0 | 0 | 0 | 0 | 0 | 0 | 0 | 103.986 | 0 | 0 | 0 | 0 | 0 | 0 | 0 | 0 | 0 | 0 | 0 | 0 | 0 | 0 | 0 | 0 | 0 | 0 | 1679.9285 | 6719.714 | 0.00015272 | 1679.9285 | 1038.1958 | 4152.7833 | 9.4381e-05 | 11786215.867 | 19071546.7103
Low | 7 | 7 | 0 | 0 | 0 | 0 | 0 | No | 0 | 103.986 | 0 | 0 | 0 | 0 | 0 | 0 | 0 | 103.986 | 0 | 0 | 0 | 0 | 0 | 0 | 0 | 0 | 0 | 0 | 0 | 0 | 0 | 0 | 0 | 0 | 0 | 0 | 1679.9285 | 6719.714 | 0.00015272 | 1679.9285 | 1038.1958 | 4152.7833 | 9.4381e-05 | 11786215.867 | 19071546.7103
Low | 8 | 8 | 0 | 0 | 0 | 0 | 0 | No | 0 | 103.986 | 0 | 0 | 0 | 0 | 0 | 0 | 0 | 103.986 | 0 | 0 | 0 | 0 | 0 | 0 | 0 | 0 | 0 | 0 | 0 | 0 | 0 | 0 | 0 | 0 | 0 | 0 | 1679.9285 | 6719.714 | 0.00015272 | 1679.9285 | 1038.1958 | 4152.7833 | 9.4381e-05 | 11786215.867 | 19071546.7103
Low | 9 | 9 | 0 | 0 | 0 | 0 | 0 | No | 0 | 103.986 | 0 | 0 | 0 | 0 | 0 | 0 | 0 | 103.986 | 0 | 0 | 0 | 0 | 0 | 0 | 0 | 0 | 0 | 0 | 0 | 0 | 0 | 0 | 0 | 0 | 0 | 0 | 1679.9285 | 6719.714 | 0.00015272 | 1679.9285 | 1038.1958 | 4152.7833 | 9.4381e-05 | 11786215.867 | 19071546.7103
Low | 10 | 10 | 0 | 0 | 0 | 0 | 0 | No | 0 | 103.986 | 0 | 0 | 0 | 0 | 0 | 0 | 0 | 103.986 | 0 | 0 | 0 | 0 | 0 | 0 | 0 | 0 | 0 | 0 | 0 | 0 | 0 | 0 | 0 | 0 | 0 | 0 | 1679.9285 | 6719.714 | 0.00015272 | 1679.9285 | 1038.1958 | 4152.7833 | 9.4381e-05 | 11786215.867 | 19071546.7103
Low | 11 | 11 | 0 | 0 | 0.027778 | 0.1 | 0 | No | 36.8056 | 140.7916 | 0 | 0 | 0 | 0 | 0 | 0 | 0 | 103.986 | 0 | 0 | 0 | 0 | 0 | 0 | 0 | 0 | 0 | 0 | 0 | 0 | 0 | 0 | 0 | 0 | 0 | 0 | 1679.9285 | 6719.714 | 0.00015272 | 1679.9285 | 1038.1958 | 4152.7833 | 9.4381e-05 | 11786215.867 | 19071546.7103
Low | 12 | 12 | 0.055556 | 0.2 | 0.23611 | 0.85 | 0.0011129 | No | 312.8472 | 416.8343 | 23.1575 | 0.021113 | -0.021113 | -0.021113 | 0.021113 | 0.023157 | 0.023157 | 103.986 | 0.0020448 | 0.0020448 | 0.0020448 | 0 | 0.0019425 | 0.0016511 | 0.001486 | 0.0014117 | 0.0014117 | 0.0012706 | 0.00108 | 0.001026 | 0.001026 | 0.024183 | 0.024183 | 4.7341e-05 | 4.7341e-05 | 0.0010188 | 1679.9285 | 6719.714 | 0.00015272 | 1679.927 | 1038.1949 | 4152.7796 | 9.4381e-05 | 11786215.867 | 19071563.5805
Low | 13 | 13 | 0.47222 | 1.7 | 0.72222 | 2.6 | 0.080407 | No | 956.9444 | 1061.0109 | 501.0329 | 0.35534 | -0.35534 | -0.37646 | 0.37646 | 0.50103 | 0.52419 | 103.986 | 0.14773 | 0.14978 | 0.14569 | 0 | 0.14035 | 0.11929 | 0.10737 | 0.102 | 0.102 | 0.091797 | 0.078028 | 0.074126 | 0.075152 | 0.59934 | 0.62353 | 0.0011004 | 0.0011477 | 0.074626 | 1679.9285 | 6719.714 | 0.00015272 | 1679.8211 | 1038.1295 | 4152.5179 | 9.4375e-05 | 11786215.867 | 19072765.6624
Low | 14 | 14 | 1.5 | 5.4 | 1.1389 | 4.1 | 0.8113 | No | 1509.0278 | 1613.8251 | 2420.7376 | 1.0778 | -1.0778 | -1.4543 | 1.4543 | 2.4207 | 2.9449 | 103.986 | 1.4906 | 1.6404 | 1.3429 | 0 | 1.4161 | 1.2037 | 1.0833 | 1.0291 | 1.0291 | 0.92623 | 0.7873 | 0.74793 | 0.82308 | 3.768 | 4.3915 | 0.0061887 | 0.0073365 | 0.81732 | 1679.9285 | 6719.714 | 0.00015272 | 1678.8452 | 1037.5263 | 4150.1053 | 9.4321e-05 | 11786215.867 | 19083853.0445
Low | 15 | 15 | 2.75 | 9.9 | 1.0694 | 3.85 | 2.7269 | No | 1417.0139 | 1523.7268 | 4190.2486 | 0.67072 | -0.67072 | -2.125 | 2.125 | 4.1902 | 7.1352 | 103.986 | 5.0102 | 6.6506 | 3.5195 | 0 | 4.7596 | 4.0457 | 3.6411 | 3.4591 | 3.4591 | 3.1132 | 2.6462 | 2.5139 | 3.337 | 10.4721 | 14.8637 | 0.014662 | 0.021999 | 3.3136 | 1679.9285 | 6719.714 | 0.00015272 | 1676.2874 | 1035.9456 | 4143.7824 | 9.4177e-05 | 11786215.867 | 19112972.782
Low | 16 | 16 | 3.6389 | 13.1 | 0.97222 | 3.5 | 4.7746 | No | 1288.1944 | 1396.9551 | 5083.3642 | 1.321 | -1.321 | -3.446 | 3.446 | 5.0834 | 12.2185 | 103.986 | 8.7725 | 15.4231 | 3.7623 | 0 | 8.3339 | 7.0838 | 6.3754 | 6.0566 | 6.0566 | 5.451 | 4.6333 | 4.4017 | 7.7386 | 19.9572 | 34.8209 | 0.025041 | 0.047039 | 7.6844 | 1679.9285 | 6719.714 | 0.00015272 | 1673.5531 | 1034.2558 | 4137.0232 | 9.4023e-05 | 11786215.867 | 19144199.9416
Low | 17 | 17 | 4.6944 | 16.9 | 1.1944 | 4.3 | 7.9464 | No | 1582.6389 | 1694.5713 | 7955.0706 | 2.1275 | -2.1275 | -5.5736 | 5.5736 | 7.9551 | 20.1736 | 103.986 | 14.6 | 30.0231 | 5.8275 | 0 | 13.87 | 11.7895 | 10.6106 | 10.0801 | 10.0801 | 9.0721 | 7.7112 | 7.3257 | 15.0643 | 35.2379 | 70.0588 | 0.043193 | 0.090232 | 14.9588 | 1679.9285 | 6719.714 | 0.00015272 | 1669.3179 | 1031.6385 | 4126.5539 | 9.3785e-05 | 11786215.867 | 19192770.0351
Low | 18 | 18 | 6.0278 | 21.7 | 1.2639 | 4.55 | 13.1013 | No | 1674.6528 | 1791.7401 | 10800.2111 | 1.3289 | -1.3289 | -6.9025 | 6.9025 | 10.8002 | 30.9738 | 103.986 | 24.0713 | 54.0945 | 9.4713 | 0 | 22.8678 | 19.4376 | 17.4938 | 16.6192 | 16.6192 | 14.9572 | 12.7137 | 12.078 | 27.1423 | 58.1161 | 128.1749 | 0.068916 | 0.15915 | 26.9522 | 1679.9285 | 6719.714 | 0.00015272 | 1662.4347 | 1027.3846 | 4109.5385 | 9.3399e-05 | 11786215.867 | 19272237.1671
Low | 19 | 19 | 7.2222 | 26 | 0.80556 | 2.9 | 18.808 | No | 1067.3611 | 1190.1551 | 8595.5644 | -1.8894 | 1.8894 | -5.0131 | 5.0131 | 8.5956 | 39.5694 | 103.986 | 34.5563 | 88.6508 | 10.485 | 0 | 32.8285 | 27.9042 | 25.1138 | 23.8581 | 23.8581 | 21.4723 | 18.2515 | 17.3389 | 44.4812 | 84.0506 | 212.2255 | 0.092646 | 0.25179 | 44.1696 | 1679.9285 | 6719.714 | 0.00015272 | 1654.8147 | 1022.6755 | 4090.7019 | 9.297e-05 | 11786215.867 | 19360980.4558
Low | 20 | 20 | 7.6389 | 27.5 | 0.29167 | 1.05 | 21.0407 | No | 386.4583 | 511.485 | 3907.1775 | -0.19511 | 0.19511 | -4.818 | 4.818 | 3.9072 | 43.4766 | 103.986 | 38.6586 | 127.3094 | 4.1023 | 0 | 36.7257 | 31.2168 | 28.0951 | 26.6904 | 26.6904 | 24.0214 | 20.4181 | 19.3972 | 63.8784 | 107.355 | 319.5804 | 0.11126 | 0.36306 | 63.431 | 1679.9285 | 6719.714 | 0.00015272 | 1651.8334 | 1020.833 | 4083.3321 | 9.2803e-05 | 11786215.867 | 19395924.4124
Low | 21 | 21 | 7.8056 | 28.1 | 0.11111 | 0.4 | 21.9689 | No | 147.2222 | 273.1771 | 2132.299 | 0.42697 | -0.42697 | -5.2449 | 5.2449 | 2.1323 | 45.6089 | 103.986 | 40.3639 | 167.6733 | 1.7053 | 0 | 38.3457 | 32.5939 | 29.3345 | 27.8678 | 27.8678 | 25.081 | 21.3188 | 20.2529 | 84.1313 | 129.7402 | 449.3206 | 0.13187 | 0.49493 | 83.542 | 1679.9285 | 6719.714 | 0.00015272 | 1650.594 | 1020.0671 | 4080.2684 | 9.2733e-05 | 11786215.867 | 19410487.7923
Low | 22 | 22 | 7.8611 | 28.3 | 0.097222 | 0.35 | 22.2827 | No | 128.8194 | 255.0882 | 2005.2763 | 1.4287 | -1.4287 | -6.6736 | 6.6736 | 2.0053 | 47.6141 | 103.986 | 40.9406 | 208.6139 | 0.57662 | 0 | 38.8935 | 33.0595 | 29.7536 | 28.2659 | 28.2659 | 25.4393 | 21.6234 | 20.5422 | 104.6735 | 152.2877 | 601.6083 | 0.15429 | 0.64922 | 103.9404 | 1679.9285 | 6719.714 | 0.00015272 | 1650.175 | 1019.8081 | 4079.2325 | 9.271e-05 | 11786215.867 | 19415417.0495
Low | 23 | 23 | 8 | 28.8 | 0.11111 | 0.4 | 23.077 | No | 147.2222 | 274.2853 | 2194.2821 | 0.73484 | -0.73484 | -7.4084 | 7.4084 | 2.1943 | 49.8084 | 103.986 | 42.4 | 251.0139 | 1.4594 | 0 | 40.28 | 34.238 | 30.8142 | 29.2735 | 29.2735 | 26.3461 | 22.3942 | 21.2745 | 125.948 | 175.7565 | 777.3648 | 0.17795 | 0.82717 | 125.0658 | 1679.9285 | 6719.714 | 0.00015272 | 1649.1143 | 1019.1526 | 4076.6106 | 9.265e-05 | 11786215.867 | 19427904.3338
Low | 24 | 24 | 8.0833 | 29.1 | 0.27778 | 1 | 23.5603 | No | 368.0556 | 495.6019 | 4006.1151 | 3.1182 | -3.1182 | -10.5266 | 10.5266 | 4.0061 | 53.8145 | 103.986 | 43.2879 | 294.3018 | 0.88793 | 0 | 41.1235 | 34.955 | 31.4595 | 29.8865 | 29.8865 | 26.8979 | 22.8632 | 21.72 | 147.6681 | 201.4826 | 978.8474 | 0.20549 | 1.0327 | 146.6337 | 1679.9285 | 6719.714 | 0.00015272 | 1648.469 | 1018.7538 | 4075.0154 | 9.2614e-05 | 11786215.867 | 19435509.5386
Low | 25 | 25 | 8.5556 | 30.8 | 0.38889 | 1.4 | 26.3935 | No | 515.2778 | 645.6573 | 5523.9565 | 0.31853 | -0.31853 | -10.8451 | 10.8451 | 5.524 | 59.3385 | 103.986 | 48.4934 | 342.7952 | 5.2054 | 0 | 46.0687 | 39.1584 | 35.2426 | 33.4804 | 33.4804 | 30.1324 | 25.6125 | 24.3319 | 172 | 231.3385 | 1210.1859 | 0.23686 | 1.2695 | 170.7952 | 1679.9285 | 6719.714 | 0.00015272 | 1644.686 | 1016.4159 | 4065.6637 | 9.2401e-05 | 11786215.867 | 19480214.3856
Low | 26 | 26 | 8.8611 | 31.9 | 0.45833 | 1.65 | 28.3124 | No | 607.2917 | 739.5901 | 6553.5896 | 3.0279 | -3.0279 | -13.8731 | 13.8731 | 6.5536 | 65.8921 | 103.986 | 52.019 | 394.8142 | 3.5257 | 0 | 49.4181 | 42.0054 | 37.8048 | 35.9146 | 35.9146 | 32.3231 | 27.4747 | 26.1009 | 198.1009 | 263.993 | 1474.1788 | 0.27055 | 1.5401 | 196.7133 | 1679.9285 | 6719.714 | 0.00015272 | 1642.1237 | 1014.8324 | 4059.3297 | 9.2257e-05 | 11786215.867 | 19510610.2163
Low | 27 | 27 | 9.4722 | 34.1 | 0.65278 | 2.35 | 32.3522 | No | 864.9306 | 1001.2688 | 9484.2402 | 2.0618 | -2.0618 | -15.9348 | 15.9348 | 9.4842 | 75.3763 | 103.986 | 59.4415 | 454.2557 | 7.4225 | 0 | 56.4694 | 47.999 | 43.1991 | 41.0391 | 41.0391 | 36.9352 | 31.3949 | 29.8252 | 227.9261 | 303.3024 | 1777.4813 | 0.31279 | 1.8529 | 226.3296 | 1679.9285 | 6719.714 | 0.00015272 | 1636.7294 | 1011.4988 | 4045.9951 | 9.1954e-05 | 11786215.867 | 19574912.516
Low | 28 | 28 | 10.1667 | 36.6 | 0.69444 | 2.5 | 37.2698 | No | 920.1389 | 1061.3947 | 10790.8462 | 1.7556 | -1.7556 | -17.6904 | 17.6904 | 10.7908 | 86.1672 | 103.986 | 68.4767 | 522.7324 | 9.0353 | 0 | 65.0529 | 55.295 | 49.7655 | 47.2772 | 47.2772 | 42.5495 | 36.1671 | 34.3587 | 262.2848 | 348.452 | 2125.9333 | 0.35924 | 2.2121 | 260.4476 | 1679.9285 | 6719.714 | 0.00015272 | 1630.163 | 1007.4408 | 4029.763 | 9.1586e-05 | 11786215.867 | 19653761.1425
Low | 29 | 29 | 10.8611 | 39.1 | 0.65278 | 2.35 | 42.5352 | No | 864.9306 | 1011.4518 | 10985.4901 | 1.3113 | -1.3113 | -19.0017 | 19.0017 | 10.9855 | 97.1527 | 103.986 | 78.151 | 600.8834 | 9.6742 | 0 | 74.2434 | 63.1069 | 56.7962 | 53.9564 | 53.9564 | 48.5608 | 41.2767 | 39.2128 | 301.4976 | 398.6503 | 2524.5835 | 0.40964 | 2.6217 | 299.3858 | 1679.9285 | 6719.714 | 0.00015272 | 1623.1323 | 1003.0958 | 4012.383 | 9.1191e-05 | 11786215.867 | 19738893.2857
Low | 30 | 30 | 11.4722 | 41.3 | 0.47222 | 1.7 | 47.4564 | No | 625.6944 | 777.1369 | 8915.4871 | -0.12641 | 0.12641 | -18.8753 | 18.8753 | 8.9155 | 106.0681 | 103.986 | 87.1929 | 688.0763 | 9.0419 | 0 | 82.8332 | 70.4082 | 63.3674 | 60.199 | 60.199 | 54.1791 | 46.0523 | 43.7497 | 345.2473 | 451.3154 | 2975.899 | 0.46023 | 3.082 | 342.829 | 1679.9285 | 6719.714 | 0.00015272 | 1616.5611 | 999.0348 | 3996.139 | 9.0821e-05 | 11786215.867 | 19819130.4054
Low | 31 | 31 | 11.8056 | 42.5 | 0.27778 | 1 | 50.2543 | No | 368.0556 | 522.2958 | 6165.9924 | 1.0255 | -1.0255 | -19.9008 | 19.9008 | 6.166 | 112.2341 | 103.986 | 92.3334 | 780.4097 | 5.1405 | 0 | 87.7167 | 74.5592 | 67.1033 | 63.7481 | 63.7481 | 57.3733 | 48.7673 | 46.3289 | 391.5762 | 503.8104 | 3479.7093 | 0.50998 | 3.5919 | 388.8334 | 1679.9285 | 6719.714 | 0.00015272 | 1612.8252 | 996.726 | 3986.9039 | 9.0611e-05 | 11786215.867 | 19865038.4163
Low | 32 | 32 | 12.0278 | 43.3 | 0.19444 | 0.7 | 52.164 | No | 257.6389 | 413.7889 | 4976.9609 | 1.4682 | -1.4682 | -21.3689 | 21.3689 | 4.977 | 117.2111 | 103.986 | 95.8422 | 876.2518 | 3.5088 | 0 | 91.0501 | 77.3926 | 69.6533 | 66.1706 | 66.1706 | 59.5536 | 50.6205 | 48.0895 | 439.6657 | 556.8768 | 4036.5862 | 0.56185 | 4.1538 | 436.5861 | 1679.9285 | 6719.714 | 0.00015272 | 1610.2752 | 995.1501 | 3980.6003 | 9.0468e-05 | 11786215.867 | 19896496.5172
Low | 33 | 33 | 12.1944 | 43.9 | 0.15278 | 0.55 | 53.6197 | No | 202.4306 | 360.0362 | 4390.4418 | 1.7159 | -1.7159 | -23.0848 | 23.0848 | 4.3904 | 121.6015 | 103.986 | 98.5167 | 974.7686 | 2.6745 | 0 | 93.5909 | 79.5522 | 71.597 | 68.0172 | 68.0172 | 61.2155 | 52.0331 | 49.4315 | 489.0972 | 610.6988 | 4647.285 | 0.61509 | 4.7689 | 485.6713 | 1679.9285 | 6719.714 | 0.00015272 | 1608.3315 | 993.9489 | 3975.7954 | 9.0359e-05 | 11786215.867 | 19920542.0665
Low | 34 | 34 | 12.3333 | 44.4 | 0.083333 | 0.3 | 54.848 | No | 110.4167 | 269.2507 | 3320.7586 | 1.0639 | -1.0639 | -24.1487 | 24.1487 | 3.3208 | 124.9223 | 103.986 | 100.7736 | 1075.5422 | 2.2569 | 0 | 95.7349 | 81.3747 | 73.2372 | 69.5754 | 69.5754 | 62.6178 | 53.2252 | 50.5639 | 539.6611 | 664.5834 | 5311.8684 | 0.6679 | 5.4368 | 535.8811 | 1679.9285 | 6719.714 | 0.00015272 | 1606.6913 | 992.9352 | 3971.7409 | 9.0267e-05 | 11786215.867 | 19940878.0577
Low | 35 | 35 | 12.3611 | 44.5 | -0.027778 | -0.1 | 55.0954 | Yes | -36.8056 | 122.2758 | 1511.465 | 1.057 | -1.057 | -25.2057 | 25.2057 | 1.5115 | 126.4338 | 103.986 | 101.2281 | 1176.7702 | 0.45445 | 0 | 96.1667 | 81.7417 | 73.5675 | 69.8891 | 69.8891 | 62.9002 | 53.4652 | 50.7919 | 590.453 | 716.8868 | 6028.7552 | 0.7184 | 6.1552 | 586.3172 | 1679.9285 | 6719.714 | 0.00015272 | 1606.361 | 992.7311 | 3970.9244 | 9.0248e-05 | 11786215.867 | 19944977.9156
Low | 36 | 36 | 12.2778 | 44.2 | -0.25 | -0.9 | 54.355 | Yes | -331.25 | -172.909 | -2122.938 | -0.76267 | 0.76267 | -24.443 | 24.443 | -2.1229 | 124.3108 | 103.986 | 99.8678 | 1276.638 | -1.3603 | 1.3603 | 94.8744 | 80.6432 | 72.5789 | 68.95 | 68.95 | 62.055 | 52.7467 | 50.1094 | 640.5624 | 764.8732 | 6793.6284 | 0.76275 | 6.9179 | 636.0756 | 1679.9285 | 6719.714 | 0.00015272 | 1607.3496 | 993.342 | 3973.3682 | 9.0304e-05 | 11786215.867 | 19932711.0385
Low | 37 | 37 | 11.8611 | 42.7 | -0.59722 | -2.15 | 50.7284 | Yes | -791.3194 | -636.6051 | -7550.8436 | -0.8875 | 0.8875 | -23.5555 | 23.5555 | -7.5508 | 116.76 | 103.986 | 93.2044 | 1369.8425 | -6.6633 | 6.6633 | 88.5442 | 75.2626 | 67.7363 | 64.3495 | 64.3495 | 57.9146 | 49.2274 | 46.766 | 687.3284 | 804.0884 | 7597.7168 | 0.79654 | 7.7145 | 682.514 | 1679.9285 | 6719.714 | 0.00015272 | 1612.1922 | 996.3348 | 3985.3391 | 9.0576e-05 | 11786215.867 | 19872838.6589
Low | 38 | 38 | 11.0833 | 39.9 | -0.79167 | -2.85 | 44.2936 | Yes | -1048.9583 | -900.6787 | -9982.5227 | 1.8402 | -1.8402 | -25.3958 | 25.3958 | -9.9825 | 106.7775 | 103.986 | 81.3817 | 1451.2241 | -11.8228 | 11.8228 | 77.3126 | 65.7157 | 59.1441 | 56.1869 | 56.1869 | 50.5682 | 42.983 | 40.8339 | 728.1623 | 834.9397 | 8432.6566 | 0.82496 | 8.5394 | 723.0619 | 1679.9285 | 6719.714 | 0.00015272 | 1620.7844 | 1001.6447 | 4006.579 | 9.1059e-05 | 11786215.867 | 19767487.6576
Low | 39 | 39 | 10.2778 | 37 | -0.73611 | -2.65 | 38.0889 | Yes | -975.3472 | -833.2723 | -8564.1876 | 2.8358 | -2.8358 | -28.2316 | 28.2316 | -8.5642 | 98.2133 | 103.986 | 69.9817 | 1521.2058 | -11.4 | 11.4 | 66.4826 | 56.5102 | 50.8592 | 48.3162 | 48.3162 | 43.4846 | 36.9619 | 35.1138 | 763.2761 | 861.4894 | 9294.146 | 0.85293 | 9.3924 | 757.9297 | 1679.9285 | 6719.714 | 0.00015272 | 1629.0693 | 1006.7648 | 4027.0594 | 9.1524e-05 | 11786215.867 | 19666956.1559
Low | 40 | 40 | 9.6111 | 34.6 | -0.65278 | -2.35 | 33.3079 | Yes | -864.9306 | -727.6366 | -6993.3967 | 1.7909 | -1.7909 | -30.0225 | 30.0225 | -6.9934 | 91.2199 | 103.986 | 61.1974 | 1582.4032 | -8.7843 | 8.7843 | 58.1375 | 49.4169 | 44.4752 | 42.2515 | 42.2515 | 38.0263 | 32.3224 | 30.7062 | 793.9823 | 885.2022 | 10179.3482 | 0.87821 | 10.2706 | 788.4209 | 1679.9285 | 6719.714 | 0.00015272 | 1635.4533 | 1010.7101 | 4042.8405 | 9.1883e-05 | 11786215.867 | 19590186.571
Low | 41 | 41 | 8.9722 | 32.3 | -0.77778 | -2.8 | 29.0269 | Yes | -1030.5556 | -897.5427 | -8052.9525 | -0.1873 | 0.1873 | -29.8352 | 29.8352 | -8.053 | 83.1669 | 103.986 | 53.3318 | 1635.735 | -7.8657 | 7.8657 | 50.6652 | 43.0654 | 38.7589 | 36.8209 | 36.8209 | 33.1388 | 28.168 | 26.7596 | 820.7419 | 903.9089 | 11083.2571 | 0.89586 | 11.1664 | 814.993 | 1679.9285 | 6719.714 | 0.00015272 | 1641.1696 | 1014.2428 | 4056.9714 | 9.2204e-05 | 11786215.867 | 19521951.9206
Low | 42 | 42 | 8.0556 | 29 | -1 | -3.6 | 23.3987 | Yes | -1325 | -1197.6153 | -9647.4568 | 0.69337 | -0.69337 | -30.5285 | 30.5285 | -9.6475 | 73.5195 | 103.986 | 42.9909 | 1678.7259 | -10.3408 | 10.3408 | 40.8414 | 34.7152 | 31.2437 | 29.6815 | 29.6815 | 26.7133 | 22.7063 | 21.571 | 842.313 | 915.8324 | 11999.0895 | 0.90618 | 12.0726 | 836.413 | 1679.9285 | 6719.714 | 0.00015272 | 1648.6848 | 1018.8872 | 4075.5489 | 9.2626e-05 | 11786215.867 | 19432965.051
Low | 43 | 43 | 6.9722 | 25.1 | -0.94444 | -3.4 | 17.5284 | Yes | -1251.3889 | -1129.8745 | -7877.7359 | 2.9078 | -2.9078 | -33.4364 | 33.4364 | -7.8777 | 65.6417 | 103.986 | 32.2054 | 1710.9313 | -10.7856 | 10.7856 | 30.5951 | 26.0058 | 23.4053 | 22.235 | 22.235 | 20.0115 | 17.0098 | 16.1593 | 858.4722 | 924.114 | 12923.2035 | 0.91624 | 12.9888 | 852.4591 | 1679.9285 | 6719.714 | 0.00015272 | 1656.5233 | 1023.7314 | 4094.9255 | 9.3066e-05 | 11786215.867 | 19341011.3259
Low | 44 | 44 | 6.1667 | 22.2 | -0.58333 | -2.1 | 13.712 | Yes | -772.9167 | -655.2187 | -4040.5151 | 2.9715 | -2.9715 | -36.4078 | 36.4078 | -4.0405 | 61.6012 | 103.986 | 25.1934 | 1736.1247 | -7.012 | 7.012 | 23.9337 | 20.3437 | 18.3093 | 17.3938 | 17.3938 | 15.6545 | 13.3063 | 12.641 | 871.1132 | 932.7144 | 13855.9179 | 0.92867 | 13.9175 | 865.0115 | 1679.9285 | 6719.714 | 0.00015272 | 1661.6192 | 1026.8807 | 4107.5227 | 9.3353e-05 | 11786215.867 | 19281695.2056
Low | 45 | 45 | 5.8056 | 20.9 | -0.25 | -0.9 | 12.1531 | Yes | -331.25 | -215.1109 | -1248.8382 | 1.6153 | -1.6153 | -38.0232 | 38.0232 | -1.2488 | 60.3524 | 103.986 | 22.3292 | 1758.4539 | -2.8642 | 2.8642 | 21.2128 | 18.0308 | 16.2278 | 15.4164 | 15.4164 | 13.8747 | 11.7935 | 11.2038 | 882.3171 | 942.6694 | 14798.5873 | 0.94142 | 14.8589 | 876.1369 | 1679.9285 | 6719.714 | 0.00015272 | 1663.7007 | 1028.1671 | 4112.6682 | 9.347e-05 | 11786215.867 | 19257570.8042
Low | 46 | 46 | 5.6667 | 20.4 | -0.19444 | -0.7 | 11.5786 | Yes | -257.6389 | -142.0743 | -805.0877 | 0.25052 | -0.25052 | -38.2737 | 38.2737 | -0.80509 | 59.5473 | 103.986 | 21.2736 | 1779.7275 | -1.0556 | 1.0556 | 20.2099 | 17.1784 | 15.4606 | 14.6876 | 14.6876 | 13.2188 | 11.236 | 10.6742 | 892.9913 | 952.5385 | 15751.1259 | 0.95173 | 15.8107 | 886.7363 | 1679.9285 | 6719.714 | 0.00015272 | 1664.4679 | 1028.6412 | 4114.5647 | 9.3513e-05 | 11786215.867 | 19248694.9112
Low | 47 | 47 | 5.4167 | 19.5 | -0.27778 | -1 | 10.5795 | Yes | -368.0556 | -253.4901 | -1373.0712 | 0.46261 | -0.46261 | -38.7363 | 38.7363 | -1.3731 | 58.1742 | 103.986 | 19.4379 | 1799.1655 | -1.8357 | 1.8357 | 18.466 | 15.6961 | 14.1265 | 13.4202 | 13.4202 | 12.0782 | 10.2664 | 9.7531 | 902.7444 | 960.9186 | 16712.0445 | 0.95955 | 16.7702 | 896.4211 | 1679.9285 | 6719.714 | 0.00015272 | 1665.802 | 1029.4656 | 4117.8625 | 9.3588e-05 | 11786215.867 | 19233279.3536
Low | 48 | 48 | 5.1111 | 18.4 | -0.23611 | -0.85 | 9.4196 | Yes | -312.8472 | -199.4417 | -1019.3685 | 1.1118 | -1.1118 | -39.8481 | 39.8481 | -1.0194 | 57.1549 | 103.986 | 17.3068 | 1816.4723 | -2.1311 | 2.1311 | 16.4415 | 13.9752 | 12.5777 | 11.9488 | 11.9488 | 10.7539 | 9.1409 | 8.6838 | 911.4282 | 968.583 | 17680.6275 | 0.96756 | 17.7378 | 905.0441 | 1679.9285 | 6719.714 | 0.00015272 | 1667.3508 | 1030.4228 | 4121.6912 | 9.3675e-05 | 11786215.867 | 19215413.4833
Low | 49 | 49 | 4.9444 | 17.8 | -0.083333 | -0.3 | 8.8153 | Yes | -110.4167 | 2.3846 | 11.7905 | 1.1221 | -1.1221 | -40.9702 | 40.9702 | 0.01179 | 57.1666 | 103.986 | 16.1965 | 1832.6687 | -1.1103 | 1.1103 | 15.3867 | 13.0787 | 11.7708 | 11.1823 | 11.1823 | 10.064 | 8.5544 | 8.1267 | 919.5549 | 976.7215 | 18657.349 | 0.97673 | 18.7145 | 913.1139 | 1679.9285 | 6719.714 | 0.00015272 | 1668.1577 | 1030.9215 | 4123.6859 | 9.372e-05 | 11786215.867 | 19206118.7193
Low | 50 | 50 | 4.9444 | 17.8 | -0.055556 | -0.2 | 8.8153 | Yes | -73.6111 | 39.1901 | 193.7735 | 0.19377 | -0.19377 | -41.1639 | 41.1639 | 0.19377 | 57.3604 | 103.986 | 16.1965 | 1848.8652 | 0 | 0 | 15.3867 | 13.0787 | 11.7708 | 11.1823 | 11.1823 | 10.064 | 8.5544 | 8.1267 | 927.6816 | 985.042 | 19642.391 | 0.98524 | 19.6998 | 921.1836 | 1679.9285 | 6719.714 | 0.00015272 | 1668.1577 | 1030.9215 | 4123.6859 | 9.372e-05 | 11786215.867 | 19206118.7193
Low | 51 | 51 | 4.8333 | 17.4 | -0.29167 | -1.05 | 8.4235 | Yes | -386.4583 | -274.0488 | -1324.5693 | -0.60482 | 0.60482 | -40.5591 | 40.5591 | -1.3246 | 56.0358 | 103.986 | 15.4767 | 1864.342 | -0.71975 | 0.71975 | 14.7029 | 12.4975 | 11.2477 | 10.6853 | 10.6853 | 9.6168 | 8.1743 | 7.7656 | 935.4472 | 991.483 | 20633.8741 | 0.99016 | 20.6899 | 928.8948 | 1679.9285 | 6719.714 | 0.00015272 | 1668.6808 | 1031.2447 | 4124.9789 | 9.375e-05 | 11786215.867 | 19200098.1866
Low | 52 | 52 | 4.3611 | 15.7 | -0.59722 | -2.15 | 6.858 | Yes | -791.3194 | -680.4755 | -2967.6292 | -0.091173 | 0.091173 | -40.4679 | 40.4679 | -2.9676 | 53.0682 | 103.986 | 12.6003 | 1876.9422 | -2.8765 | 2.8765 | 11.9703 | 10.1747 | 9.1573 | 8.6994 | 8.6994 | 7.8295 | 6.655 | 6.3223 | 941.7694 | 994.8377 | 21628.7117 | 0.99187 | 21.6818 | 935.1728 | 1679.9285 | 6719.714 | 0.00015272 | 1670.7713 | 1032.5366 | 4130.1465 | 9.3867e-05 | 11786215.867 | 19176075.0731
Low | 53 | 53 | 3.6389 | 13.1 | -0.5 | -1.8 | 4.7746 | Yes | -662.5 | -553.7394 | -2014.9961 | 1.8128 | -1.8128 | -42.2807 | 42.2807 | -2.015 | 51.0532 | 103.986 | 8.7725 | 1885.7147 | -3.8278 | 3.8278 | 8.3339 | 7.0838 | 6.3754 | 6.0566 | 6.0566 | 5.451 | 4.6333 | 4.4017 | 946.1711 | 997.2243 | 22625.936 | 0.99521 | 22.677 | 939.5436 | 1679.9285 | 6719.714 | 0.00015272 | 1673.5531 | 1034.2558 | 4137.0232 | 9.4023e-05 | 11786215.867 | 19144199.9416
Low | 54 | 54 | 3.3611 | 12.1 | -0.15278 | -0.55 | 4.0735 | Yes | -202.4306 | -94.3711 | -317.1917 | 0.971 | -0.971 | -43.2517 | 43.2517 | -0.31719 | 50.736 | 103.986 | 7.4843 | 1893.1991 | -1.2882 | 1.2882 | 7.1101 | 6.0436 | 5.4392 | 5.1673 | 5.1673 | 4.6505 | 3.953 | 3.7553 | 949.9264 | 1000.6624 | 23626.5985 | 1.0003 | 23.6773 | 943.2726 | 1679.9285 | 6719.714 | 0.00015272 | 1674.4893 | 1034.8344 | 4139.3375 | 9.4076e-05 | 11786215.867 | 19133496.5526
Low | 55 | 55 | 3.3333 | 12 | -0.013889 | -0.05 | 4.0064 | Yes | -18.4028 | 89.5897 | 298.6322 | 0.42183 | -0.42183 | -43.6735 | 43.6735 | 0.29863 | 51.0347 | 103.986 | 7.3611 | 1900.5602 | -0.1232 | 0.1232 | 6.9931 | 5.9441 | 5.3497 | 5.0822 | 5.0822 | 4.574 | 3.8879 | 3.6935 | 953.6199 | 1004.6546 | 24631.2531 | 1.005 | 24.6823 | 946.9403 | 1679.9285 | 6719.714 | 0.00015272 | 1674.5788 | 1034.8897 | 4139.5588 | 9.4081e-05 | 11786215.867 | 19132473.5618
Low | 56 | 56 | 3.3333 | 12 | 0 | 0 | 4.0064 | No | 0 | 107.9924 | 359.9748 | 0.35997 | -0.35997 | -44.0335 | 44.0335 | 0.35997 | 51.3946 | 103.986 | 7.3611 | 1907.9213 | 0 | 0 | 6.9931 | 5.9441 | 5.3497 | 5.0822 | 5.0822 | 4.574 | 3.8879 | 3.6935 | 957.3134 | 1008.708 | 25639.9611 | 1.0091 | 25.6914 | 950.6079 | 1679.9285 | 6719.714 | 0.00015272 | 1674.5788 | 1034.8897 | 4139.5588 | 9.4081e-05 | 11786215.867 | 19132473.5618
Low | 57 | 57 | 3.3333 | 12 | 0.041667 | 0.15 | 4.0064 | No | 55.2083 | 163.2008 | 544.0025 | 0.544 | -0.544 | -44.5775 | 44.5775 | 0.544 | 51.9386 | 103.986 | 7.3611 | 1915.2824 | 0 | 0 | 6.9931 | 5.9441 | 5.3497 | 5.0822 | 5.0822 | 4.574 | 3.8879 | 3.6935 | 961.0069 | 1012.9455 | 26652.9066 | 1.0135 | 26.7048 | 954.2755 | 1679.9285 | 6719.714 | 0.00015272 | 1674.5788 | 1034.8897 | 4139.5588 | 9.4081e-05 | 11786215.867 | 19132473.5618
Low | 58 | 58 | 3.4167 | 12.3 | 0.083333 | 0.3 | 4.2093 | No | 110.4167 | 218.6119 | 746.9241 | 0.37427 | -0.37427 | -44.9518 | 44.9518 | 0.74692 | 52.6856 | 103.986 | 7.7338 | 1923.0162 | 0.37266 | 0 | 7.3471 | 6.245 | 5.6205 | 5.3395 | 5.3395 | 4.8055 | 4.0847 | 3.8805 | 964.8874 | 1017.5729 | 27670.4795 | 1.0183 | 27.7232 | 958.1288 | 1679.9285 | 6719.714 | 0.00015272 | 1674.308 | 1034.7223 | 4138.8894 | 9.4066e-05 | 11786215.867 | 19135568.3379
Low | 59 | 59 | 3.5 | 12.6 | 0.33333 | 1.2 | 4.4171 | No | 441.6667 | 550.0698 | 1925.2441 | 1.5434 | -1.5434 | -46.4952 | 46.4952 | 1.9252 | 54.6108 | 103.986 | 8.1156 | 1931.1318 | 0.38186 | 0 | 7.7098 | 6.5534 | 5.898 | 5.6031 | 5.6031 | 5.0428 | 4.2864 | 4.0721 | 968.9594 | 1023.5702 | 28694.0498 | 1.0255 | 28.7487 | 962.1723 | 1679.9285 | 6719.714 | 0.00015272 | 1674.0305 | 1034.5508 | 4138.2033 | 9.405e-05 | 11786215.867 | 19138740.5668
Low | 60 | 60 | 4.0833 | 14.7 | 0.375 | 1.35 | 6.0121 | No | 496.875 | 606.8731 | 2478.0654 | -0.45258 | 0.45258 | -46.0426 | 46.0426 | 2.4781 | 57.0889 | 103.986 | 11.0463 | 1942.178 | 2.9306 | 0 | 10.494 | 8.9199 | 8.0279 | 7.6265 | 7.6265 | 6.8638 | 5.8343 | 5.5425 | 974.502 | 1031.5909 | 29725.6406 | 1.0341 | 29.7827 | 967.6761 | 1679.9285 | 6719.714 | 0.00015272 | 1671.9006 | 1033.2346 | 4132.9384 | 9.393e-05 | 11786215.867 | 19163121.5243
Low | 61 | 61 | 4.25 | 15.3 | 0.16667 | 0.6 | 6.513 | No | 220.8333 | 331.3323 | 1408.1622 | 0.48802 | -0.48802 | -46.5306 | 46.5306 | 1.4082 | 58.497 | 103.986 | 11.9664 | 1954.1445 | 0.92014 | 0 | 11.3681 | 9.6629 | 8.6966 | 8.2618 | 8.2618 | 7.4356 | 6.3202 | 6.0042 | 980.5062 | 1039.0032 | 30764.6439 | 1.0404 | 30.8231 | 973.6382 | 1679.9285 | 6719.714 | 0.00015272 | 1671.2319 | 1032.8213 | 4131.2853 | 9.3893e-05 | 11786215.867 | 19170789.2746
Low | 62 | 62 | 4.4167 | 15.9 | 0.125 | 0.45 | 7.0338 | No | 165.625 | 276.6448 | 1221.8478 | 0.2649 | -0.2649 | -46.7955 | 46.7955 | 1.2218 | 59.7189 | 103.986 | 12.9234 | 1967.0678 | 0.95694 | 0 | 12.2772 | 10.4356 | 9.392 | 8.9224 | 8.9224 | 8.0302 | 6.8257 | 6.4844 | 986.9906 | 1046.7095 | 31811.3534 | 1.0479 | 31.8711 | 980.0772 | 1679.9285 | 6719.714 | 0.00015272 | 1670.5365 | 1032.3915 | 4129.5661 | 9.3854e-05 | 11786215.867 | 19178770.2468
Low | 63 | 63 | 4.5 | 16.2 | 0.16667 | 0.6 | 7.3017 | No | 220.8333 | 332.1211 | 1494.5447 | 1.0023 | -1.0023 | -47.7978 | 47.7978 | 1.4945 | 61.2134 | 103.986 | 13.4156 | 1980.4834 | 0.49227 | 0 | 12.7448 | 10.8331 | 9.7498 | 9.2623 | 9.2623 | 8.3361 | 7.0857 | 6.7314 | 993.722 | 1054.9354 | 32866.2888 | 1.0564 | 32.9275 | 986.7614 | 1679.9285 | 6719.714 | 0.00015272 | 1670.1787 | 1032.1704 | 4128.6817 | 9.3834e-05 | 11786215.867 | 19182878.4321
Low | 64 | 64 | 4.75 | 17.1 | 0.22222 | 0.8 | 8.1356 | No | 294.4444 | 406.566 | 1931.1885 | 0.39916 | -0.39916 | -48.197 | 48.197 | 1.9312 | 63.1446 | 103.986 | 14.9477 | 1995.4311 | 1.532 | 0 | 14.2003 | 12.0702 | 10.8632 | 10.32 | 10.32 | 9.288 | 7.8948 | 7.5001 | 1001.2221 | 1064.3667 | 33930.6555 | 1.0663 | 33.9938 | 994.209 | 1679.9285 | 6719.714 | 0.00015272 | 1669.0653 | 1031.4824 | 4125.9294 | 9.3771e-05 | 11786215.867 | 19195674.9884
Low | 65 | 65 | 4.9444 | 17.8 | 0.13889 | 0.5 | 8.8153 | No | 184.0278 | 296.829 | 1467.6547 | 0.21882 | -0.21882 | -48.4158 | 48.4158 | 1.4677 | 64.6123 | 103.986 | 16.1965 | 2011.6276 | 1.2488 | 0 | 15.3867 | 13.0787 | 11.7708 | 11.1823 | 11.1823 | 10.064 | 8.5544 | 8.1267 | 1009.3488 | 1073.9611 | 35004.6165 | 1.0754 | 35.0692 | 1002.2788 | 1679.9285 | 6719.714 | 0.00015272 | 1668.1577 | 1030.9215 | 4123.6859 | 9.372e-05 | 11786215.867 | 19206118.7193
Low | 66 | 66 | 5.0278 | 18.1 | 0.083333 | 0.3 | 9.1149 | No | 110.4167 | 223.5176 | 1123.7967 | 0.57325 | -0.57325 | -48.989 | 48.989 | 1.1238 | 65.7361 | 103.986 | 16.747 | 2028.3746 | 0.55055 | 0 | 15.9097 | 13.5232 | 12.1709 | 11.5624 | 11.5624 | 10.4061 | 8.8452 | 8.4029 | 1017.7517 | 1083.4878 | 36088.1043 | 1.0846 | 36.1538 | 1010.6229 | 1679.9285 | 6719.714 | 0.00015272 | 1667.7576 | 1030.6742 | 4122.6968 | 9.3698e-05 | 11786215.867 | 19210726.4629
Low | 67 | 67 | 5.1111 | 18.4 | 0.30556 | 1.1 | 9.4196 | No | 404.8611 | 518.2667 | 2648.9186 | 2.0892 | -2.0892 | -51.0782 | 51.0782 | 2.6489 | 68.385 | 103.986 | 17.3068 | 2045.6814 | 0.55975 | 0 | 16.4415 | 13.9752 | 12.5777 | 11.9488 | 11.9488 | 10.7539 | 9.1409 | 8.6838 | 1026.4355 | 1094.8205 | 37182.9249 | 1.0975 | 37.2513 | 1019.2459 | 1679.9285 | 6719.714 | 0.00015272 | 1667.3508 | 1030.4228 | 4121.6912 | 9.3675e-05 | 11786215.867 | 19215413.4833
Low | 68 | 68 | 5.6389 | 20.3 | 0.66667 | 2.4 | 11.4653 | No | 883.3333 | 998.7847 | 5632.0358 | 1.8733 | -1.8733 | -52.9515 | 52.9515 | 5.632 | 74.017 | 103.986 | 21.0656 | 2066.747 | 3.7588 | 0 | 20.0123 | 17.0104 | 15.3094 | 14.5439 | 14.5439 | 13.0895 | 11.1261 | 10.5698 | 1037.0053 | 1111.0224 | 38293.9472 | 1.1167 | 38.368 | 1029.7416 | 1679.9285 | 6719.714 | 0.00015272 | 1664.6191 | 1028.7346 | 4114.9384 | 9.3521e-05 | 11786215.867 | 19246946.4873
Low | 69 | 69 | 6.4444 | 23.2 | 0.86111 | 3.1 | 14.9751 | No | 1140.9722 | 1259.9334 | 8119.5706 | 1.6709 | -1.6709 | -54.6224 | 54.6224 | 8.1196 | 82.1366 | 103.986 | 27.5142 | 2094.2612 | 6.4486 | 0 | 26.1385 | 22.2177 | 19.9959 | 18.9961 | 18.9961 | 17.0965 | 14.5321 | 13.8054 | 1050.8108 | 1132.9474 | 39426.8946 | 1.1411 | 39.509 | 1043.4504 | 1679.9285 | 6719.714 | 0.00015272 | 1659.9326 | 1025.8383 | 4103.3533 | 9.3258e-05 | 11786215.867 | 19301287.105
Low | 70 | 70 | 7.3611 | 26.5 | 0.91667 | 3.3 | 19.5383 | No | 1214.5833 | 1338.1076 | 9849.959 | 1.466 | -1.466 | -56.0884 | 56.0884 | 9.85 | 91.9866 | 103.986 | 35.8982 | 2130.1594 | 8.384 | 0 | 34.1033 | 28.9878 | 26.089 | 24.7846 | 24.7846 | 22.3061 | 18.9602 | 18.0122 | 1068.823 | 1160.8095 | 40587.7041 | 1.1707 | 40.6797 | 1061.3364 | 1679.9285 | 6719.714 | 0.00015272 | 1653.8395 | 1022.0728 | 4088.2912 | 9.2916e-05 | 11786215.867 | 19372396.8569
Low | 71 | 71 | 8.2778 | 29.8 | 0.84722 | 3.05 | 24.7074 | No | 1122.5694 | 1251.2629 | 10357.6761 | 0.86031 | -0.86031 | -56.9487 | 56.9487 | 10.3577 | 102.3442 | 103.986 | 45.3956 | 2175.5549 | 9.4974 | 0 | 43.1258 | 36.6569 | 32.9912 | 31.3417 | 31.3417 | 28.2075 | 23.9764 | 22.7776 | 1091.6005 | 1193.9448 | 41781.6489 | 1.2043 | 41.884 | 1083.9544 | 1679.9285 | 6719.714 | 0.00015272 | 1646.9373 | 1017.8072 | 4071.229 | 9.2528e-05 | 11786215.867 | 19453585.3635
Low | 72 | 72 | 9.0556 | 32.6 | 0.63889 | 2.3 | 29.5686 | No | 846.5278 | 980.0823 | 8875.1902 | -0.056291 | 0.056291 | -56.8924 | 56.8924 | 8.8752 | 111.2194 | 103.986 | 54.327 | 2229.882 | 8.9315 | 0 | 51.6107 | 43.8691 | 39.4822 | 37.5081 | 37.5081 | 33.7573 | 28.6937 | 27.259 | 1118.8595 | 1230.0789 | 43011.7278 | 1.239 | 43.1229 | 1111.0224 | 1679.9285 | 6719.714 | 0.00015272 | 1640.4463 | 1013.7958 | 4055.1833 | 9.2163e-05 | 11786215.867 | 19530559.7388
Low | 73 | 73 | 9.5556 | 34.4 | 0.40278 | 1.45 | 32.924 | No | 533.6806 | 670.5905 | 6407.8649 | 0.24293 | -0.24293 | -57.1353 | 57.1353 | 6.4079 | 117.6273 | 103.986 | 60.492 | 2290.3739 | 6.1649 | 0 | 57.4674 | 48.8473 | 43.9625 | 41.7644 | 41.7644 | 37.588 | 31.9498 | 30.3523 | 1149.2118 | 1266.8391 | 44278.5669 | 1.2732 | 44.3962 | 1141.1621 | 1679.9285 | 6719.714 | 0.00015272 | 1635.966 | 1011.027 | 4044.1079 | 9.1912e-05 | 11786215.867 | 19584047.4059
Low | 74 | 74 | 9.8611 | 35.5 | 0.27778 | 1 | 35.0632 | No | 368.0556 | 507.1048 | 5000.6166 | 1.0701 | -1.0701 | -58.2054 | 58.2054 | 5.0006 | 122.6279 | 103.986 | 64.4225 | 2354.7964 | 3.9305 | 0 | 61.2014 | 52.0212 | 46.8191 | 44.4781 | 44.4781 | 40.0303 | 34.0257 | 32.3245 | 1181.5363 | 1304.1642 | 45582.7311 | 1.3092 | 45.7054 | 1173.2602 | 1679.9285 | 6719.714 | 0.00015272 | 1633.1095 | 1009.2616 | 4037.0466 | 9.1751e-05 | 11786215.867 | 19618302.3246
Low | 75 | 75 | 10.1111 | 36.4 | 0.26389 | 0.95 | 36.8636 | No | 349.6528 | 490.5024 | 4959.5242 | 1.6516 | -1.6516 | -59.857 | 59.857 | 4.9595 | 127.5874 | 103.986 | 67.7304 | 2422.5268 | 3.3079 | 0 | 64.3439 | 54.6923 | 49.2231 | 46.7619 | 46.7619 | 42.0857 | 35.7729 | 33.9842 | 1215.5205 | 1343.1079 | 46925.839 | 1.3481 | 47.0534 | 1207.0064 | 1679.9285 | 6719.714 | 0.00015272 | 1630.7054 | 1007.776 | 4031.1038 | 9.1616e-05 | 11786215.867 | 19647223.9852
Low | 76 | 76 | 10.3889 | 37.4 | 0.29167 | 1.05 | 38.9169 | No | 386.4583 | 529.3612 | 5499.4751 | 1.7269 | -1.7269 | -61.5839 | 61.5839 | 5.4995 | 133.0869 | 103.986 | 71.503 | 2494.0298 | 3.7726 | 0 | 67.9278 | 57.7386 | 51.9648 | 49.3665 | 49.3665 | 44.4299 | 37.7654 | 35.8771 | 1251.3976 | 1384.4845 | 48310.3235 | 1.39 | 48.4434 | 1242.6322 | 1679.9285 | 6719.714 | 0.00015272 | 1627.9637 | 1006.0816 | 4024.3263 | 9.1462e-05 | 11786215.867 | 19680312.613
Low | 77 | 77 | 10.6944 | 38.5 | 0.26389 | 0.95 | 41.2398 | No | 349.6528 | 494.8786 | 5292.4515 | 1.0245 | -1.0245 | -62.6085 | 62.6085 | 5.2925 | 138.3793 | 103.986 | 75.7709 | 2569.8007 | 4.2679 | 0 | 71.9823 | 61.185 | 55.0665 | 52.3132 | 52.3132 | 47.0818 | 40.0196 | 38.0186 | 1289.4162 | 1427.7956 | 49738.1191 | 1.4331 | 49.8765 | 1280.3845 | 1679.9285 | 6719.714 | 0.00015272 | 1624.862 | 1004.1647 | 4016.6589 | 9.1288e-05 | 11786215.867 | 19717880.4239
Low | 78 | 78 | 10.9167 | 39.3 | 0.13889 | 0.5 | 42.9715 | No | 184.0278 | 330.9852 | 3613.2556 | 0.43162 | -0.43162 | -63.0401 | 63.0401 | 3.6133 | 141.9926 | 103.986 | 78.9525 | 2648.7532 | 3.1816 | 0 | 75.0049 | 63.7542 | 57.3787 | 54.5098 | 54.5098 | 49.0588 | 41.7 | 39.615 | 1329.0312 | 1471.0238 | 51209.1429 | 1.4746 | 51.3511 | 1319.722 | 1679.9285 | 6719.714 | 0.00015272 | 1622.5498 | 1002.7358 | 4010.943 | 9.1158e-05 | 11786215.867 | 19745979.8667
Low | 79 | 79 | 10.9722 | 39.5 | -0.041667 | -0.15 | 43.41 | Yes | -55.2083 | 92.1876 | 1011.5031 | 0.20587 | -0.20587 | -63.246 | 63.246 | 1.0115 | 143.0041 | 103.986 | 79.7582 | 2728.5114 | 0.80563 | 0 | 75.7702 | 64.4047 | 57.9642 | 55.066 | 55.066 | 49.5594 | 42.1255 | 40.0192 | 1369.0505 | 1512.0546 | 52721.1975 | 1.5131 | 52.8642 | 1359.4609 | 1679.9285 | 6719.714 | 0.00015272 | 1621.9643 | 1002.3739 | 4009.4957 | 9.1125e-05 | 11786215.867 | 19753107.733
Low | 80 | 80 | 10.8333 | 39 | -0.13889 | -0.5 | 42.3179 | Yes | -184.0278 | -37.7239 | -408.6751 | 1.5977 | -1.5977 | -64.8437 | 64.8437 | -0.40868 | 142.5954 | 103.986 | 77.7517 | 2806.2631 | -2.0064 | 2.0064 | 73.8641 | 62.7845 | 56.5061 | 53.6808 | 53.6808 | 48.3127 | 41.0658 | 39.0125 | 1408.063 | 1550.6584 | 54271.8559 | 1.5502 | 54.4145 | 1398.2001 | 1679.9285 | 6719.714 | 0.00015272 | 1623.4224 | 1003.2751 | 4013.1002 | 9.1207e-05 | 11786215.867 | 19735365.4512
Low | 81 | 81 | 10.6944 | 38.5 | -0.23611 | -0.85 | 41.2398 | Yes | -312.8472 | -167.6214 | -1792.618 | 0.18824 | -0.18824 | -65.0319 | 65.0319 | -1.7926 | 140.8028 | 103.986 | 75.7709 | 2882.034 | -1.9809 | 1.9809 | 71.9823 | 61.185 | 55.0665 | 52.3132 | 52.3132 | 47.0818 | 40.0196 | 38.0186 | 1446.0815 | 1586.8844 | 55858.7402 | 1.5851 | 55.9995 | 1435.9524 | 1679.9285 | 6719.714 | 0.00015272 | 1624.862 | 1004.1647 | 4016.6589 | 9.1288e-05 | 11786215.867 | 19717880.4239
Low | 82 | 82 | 10.3611 | 37.3 | -0.20833 | -0.75 | 38.7091 | Yes | -276.0417 | -133.3466 | -1381.6189 | 3.2681 | -3.2681 | -68.3001 | 68.3001 | -1.3816 | 139.4212 | 103.986 | 71.1211 | 2953.1551 | -4.6498 | 4.6498 | 67.5651 | 57.4303 | 51.6873 | 49.1029 | 49.1029 | 44.1926 | 37.5637 | 35.6855 | 1481.7671 | 1621.1883 | 57479.9285 | 1.6198 | 57.6193 | 1471.388 | 1679.9285 | 6719.714 | 0.00015272 | 1628.2412 | 1006.2531 | 4025.0123 | 9.1478e-05 | 11786215.867 | 19676958.3295
Low | 83 | 83 | 10.2778 | 37 | -0.083333 | -0.3 | 38.0889 | Yes | -110.4167 | 31.6582 | 325.3764 | 1.4648 | -1.4648 | -69.7649 | 69.7649 | 0.32538 | 139.7466 | 103.986 | 69.9817 | 3023.1368 | -1.1394 | 1.1394 | 66.4826 | 56.5102 | 50.8592 | 48.3162 | 48.3162 | 43.4846 | 36.9619 | 35.1138 | 1516.8809 | 1656.6275 | 59136.556 | 1.657 | 59.2763 | 1506.2559 | 1679.9285 | 6719.714 | 0.00015272 | 1629.0693 | 1006.7648 | 4027.0594 | 9.1524e-05 | 11786215.867 | 19666956.1559
Low | 84 | 84 | 10.1944 | 36.7 | -0.15278 | -0.55 | 37.4738 | Yes | -202.4306 | -60.9708 | -621.5634 | 0.50867 | -0.50867 | -70.2736 | 70.2736 | -0.62156 | 139.125 | 103.986 | 68.8514 | 3091.9882 | -1.1302 | 1.1302 | 65.4089 | 55.5975 | 50.0378 | 47.5359 | 47.5359 | 42.7823 | 36.365 | 34.5467 | 1551.4276 | 1690.5526 | 60827.1086 | 1.6899 | 60.9662 | 1540.5606 | 1679.9285 | 6719.714 | 0.00015272 | 1629.8907 | 1007.2725 | 4029.0899 | 9.157e-05 | 11786215.867 | 19657044.7941
Low | 85 | 85 | 9.9722 | 35.9 | -0.19444 | -0.7 | 35.8578 | Yes | -257.6389 | -117.7951 | -1174.6785 | 1.7943 | -1.7943 | -72.0679 | 72.0679 | -1.1747 | 137.9503 | 103.986 | 65.8825 | 3157.8707 | -2.969 | 2.969 | 62.5883 | 53.2001 | 47.8801 | 45.4861 | 45.4861 | 40.9375 | 34.7968 | 33.057 | 1584.4846 | 1722.4349 | 62549.5435 | 1.7213 | 62.6875 | 1573.3861 | 1679.9285 | 6719.714 | 0.00015272 | 1632.0484 | 1008.6059 | 4034.4237 | 9.1691e-05 | 11786215.867 | 19631056.5035
Low | 86 | 86 | 9.8056 | 35.3 | -0.18056 | -0.65 | 34.6693 | Yes | -239.2361 | -100.5809 | -986.2511 | 1.1975 | -1.1975 | -73.2654 | 73.2654 | -0.98625 | 136.9641 | 103.986 | 63.6987 | 3221.5693 | -2.1838 | 2.1838 | 60.5137 | 51.4367 | 46.293 | 43.9784 | 43.9784 | 39.5805 | 33.6434 | 31.9613 | 1616.4459 | 1753.41 | 64302.9535 | 1.7524 | 64.4399 | 1605.1234 | 1679.9285 | 6719.714 | 0.00015272 | 1633.6355 | 1009.5867 | 4038.347 | 9.1781e-05 | 11786215.867 | 19611984.9674
Low | 87 | 87 | 9.6111 | 34.6 | -0.15278 | -0.55 | 33.3079 | Yes | -202.4306 | -65.1366 | -626.0356 | 1.8752 | -1.8752 | -75.1406 | 75.1406 | -0.62604 | 136.338 | 103.986 | 61.1974 | 3282.7667 | -2.5012 | 2.5012 | 58.1375 | 49.4169 | 44.4752 | 42.2515 | 42.2515 | 38.0263 | 32.3224 | 30.7062 | 1647.1521 | 1783.4902 | 66086.4436 | 1.7829 | 66.2228 | 1635.6146 | 1679.9285 | 6719.714 | 0.00015272 | 1635.4533 | 1010.7101 | 4042.8405 | 9.1883e-05 | 11786215.867 | 19590186.571
Low | 88 | 88 | 9.5 | 34.2 | -0.375 | -1.35 | 32.5422 | Yes | -496.875 | -360.3468 | -3423.2943 | -2.0165 | 2.0165 | -73.1241 | 73.1241 | -3.4233 | 132.9147 | 103.986 | 59.7906 | 3342.5574 | -1.4068 | 1.4068 | 56.8011 | 48.2809 | 43.4528 | 41.2802 | 41.2802 | 37.1522 | 31.5793 | 30.0004 | 1677.1525 | 1810.0673 | 67896.5109 | 1.8066 | 68.0294 | 1665.4049 | 1679.9285 | 6719.714 | 0.00015272 | 1636.4757 | 1011.342 | 4045.3679 | 9.194e-05 | 11786215.867 | 19577947.6433
Low | 89 | 89 | 8.8611 | 31.9 | -0.95833 | -3.45 | 28.3124 | Yes | -1269.7917 | -1137.4933 | -10079.4543 | -2.3079 | 2.3079 | -70.8163 | 70.8163 | -10.0795 | 122.8353 | 103.986 | 52.019 | 3394.5764 | -7.7716 | 7.7716 | 49.4181 | 42.0054 | 37.8048 | 35.9146 | 35.9146 | 32.3231 | 27.4747 | 26.1009 | 1703.2534 | 1826.0887 | 69722.5996 | 1.816 | 69.8454 | 1691.323 | 1679.9285 | 6719.714 | 0.00015272 | 1642.1237 | 1014.8324 | 4059.3297 | 9.2257e-05 | 11786215.867 | 19510610.2163
Low | 90 | 90 | 7.5833 | 27.3 | -1.375 | -4.95 | 20.7358 | Yes | -1821.875 | -1697.1532 | -12870.0786 | 1.0506 | -1.0506 | -71.8669 | 71.8669 | -12.8701 | 109.9652 | 103.986 | 38.0984 | 3432.6747 | -13.9207 | 13.9207 | 36.1934 | 30.7644 | 27.688 | 26.3036 | 26.3036 | 23.6732 | 20.1222 | 19.1161 | 1722.3696 | 1832.3348 | 71554.9344 | 1.8195 | 71.6649 | 1710.3052 | 1679.9285 | 6719.714 | 0.00015272 | 1652.2405 | 1021.0846 | 4084.3386 | 9.2826e-05 | 11786215.867 | 19391144.5687
Low | 91 | 91 | 6.1111 | 22 | -1.4306 | -5.15 | 13.4661 | Yes | -1895.4861 | -1778.0341 | -10865.7637 | 2.4911 | -2.4911 | -74.3579 | 74.3579 | -10.8658 | 99.0995 | 103.986 | 24.7415 | 3457.4163 | -13.3568 | 13.3568 | 23.5044 | 19.9788 | 17.9809 | 17.0818 | 17.0818 | 15.3737 | 13.0676 | 12.4142 | 1734.7838 | 1833.8832 | 73388.8176 | 1.823 | 73.4879 | 1722.6325 | 1679.9285 | 6719.714 | 0.00015272 | 1661.9476 | 1027.0836 | 4108.3345 | 9.3371e-05 | 11786215.867 | 19277885.0205
Low | 92 | 92 | 4.7222 | 17 | -1.0833 | -3.9 | 8.0407 | Yes | -1435.4167 | -1323.39 | -6249.3416 | 3.7188 | -3.7188 | -78.0768 | 78.0768 | -6.2493 | 92.8501 | 103.986 | 14.7733 | 3472.1896 | -9.9682 | 9.9682 | 14.0347 | 11.9295 | 10.7365 | 10.1997 | 10.1997 | 9.1797 | 7.8028 | 7.4126 | 1742.1964 | 1835.0465 | 75223.8642 | 1.8288 | 75.3167 | 1729.9932 | 1679.9285 | 6719.714 | 0.00015272 | 1669.192 | 1031.5606 | 4126.2426 | 9.3778e-05 | 11786215.867 | 19194218.1298
Low | 93 | 93 | 3.9444 | 14.2 | -0.69444 | -2.5 | 5.6101 | Yes | -920.1389 | -810.5428 | -3197.1409 | 1.2686 | -1.2686 | -79.3454 | 79.3454 | -3.1971 | 89.653 | 103.986 | 10.3076 | 3482.4972 | -4.4657 | 4.4657 | 9.7922 | 8.3234 | 7.491 | 7.1165 | 7.1165 | 6.4048 | 5.4441 | 5.1719 | 1747.3683 | 1837.0213 | 77060.8855 | 1.8338 | 77.1505 | 1735.1289 | 1679.9285 | 6719.714 | 0.00015272 | 1672.4375 | 1033.5663 | 4134.2654 | 9.3961e-05 | 11786215.867 | 19156970.4619
Low | 94 | 94 | 3.3333 | 12 | -0.70833 | -2.55 | 4.0064 | Yes | -938.5417 | -830.5492 | -2768.4975 | 0.17799 | -0.17799 | -79.5234 | 79.5234 | -2.7685 | 86.8845 | 103.986 | 7.3611 | 3489.8583 | -2.9465 | 2.9465 | 6.9931 | 5.9441 | 5.3497 | 5.0822 | 5.0822 | 4.574 | 3.8879 | 3.6935 | 1751.0618 | 1837.9463 | 78898.8318 | 1.8352 | 78.9857 | 1738.7965 | 1679.9285 | 6719.714 | 0.00015272 | 1674.5788 | 1034.8897 | 4139.5588 | 9.4081e-05 | 11786215.867 | 19132473.5618
Low | 95 | 95 | 2.5278 | 9.1 | -0.86111 | -3.1 | 2.304 | Yes | -1140.9722 | -1034.6822 | -2615.4468 | 0.51251 | -0.51251 | -80.0359 | 80.0359 | -2.6154 | 84.269 | 103.986 | 4.2332 | 3494.0915 | -3.128 | 3.128 | 4.0215 | 3.4183 | 3.0764 | 2.9226 | 2.9226 | 2.6304 | 2.2358 | 2.124 | 1753.1858 | 1837.4549 | 80736.2866 | 1.8348 | 80.8206 | 1740.9056 | 1679.9285 | 6719.714 | 0.00015272 | 1676.8521 | 1036.2946 | 4145.1783 | 9.4209e-05 | 11786215.867 | 19106536.3824
Low | 96 | 96 | 1.6111 | 5.8 | -0.76389 | -2.75 | 0.93595 | Yes | -1012.1528 | -907.2308 | -1461.6497 | 1.0519 | -1.0519 | -81.0877 | 81.0877 | -1.4616 | 82.8074 | 103.986 | 1.7196 | 3495.8111 | -2.5135 | 2.5135 | 1.6337 | 1.3886 | 1.2497 | 1.1873 | 1.1873 | 1.0685 | 0.90825 | 0.86284 | 1754.0487 | 1836.8561 | 82573.1427 | 1.8354 | 82.656 | 1741.7624 | 1679.9285 | 6719.714 | 0.00015272 | 1678.6788 | 1037.4235 | 4149.6939 | 9.4311e-05 | 11786215.867 | 19085745.1372
Low | 97 | 97 | 1 | 3.6 | -0.5 | -1.8 | 0.36058 | Yes | -662.5 | -558.1534 | -558.1534 | 0.49898 | -0.49898 | -81.5867 | 81.5867 | -0.55815 | 82.2492 | 103.986 | 0.6625 | 3496.4736 | -1.0571 | 1.0571 | 0.62937 | 0.53497 | 0.48147 | 0.4574 | 0.4574 | 0.41166 | 0.34991 | 0.33241 | 1754.3811 | 1836.6303 | 84409.773 | 1.8361 | 84.492 | 1742.0925 | 1679.9285 | 6719.714 | 0.00015272 | 1679.447 | 1037.8983 | 4151.5931 | 9.4354e-05 | 11786215.867 | 19077014.2321
Low | 98 | 98 | 0.61111 | 2.2 | -0.5 | -1.8 | 0.13466 | Yes | -662.5 | -558.3793 | -341.2318 | 0.073853 | -0.073853 | -81.6606 | 81.6606 | -0.34123 | 81.908 | 103.986 | 0.24742 | 3496.721 | -0.41508 | 0.41508 | 0.23504 | 0.19979 | 0.17981 | 0.17082 | 0.17082 | 0.15374 | 0.13068 | 0.12414 | 1754.5052 | 1836.4132 | 86246.1862 | 1.8361 | 86.3281 | 1742.2158 | 1679.9285 | 6719.714 | 0.00015272 | 1679.7487 | 1038.0847 | 4152.3388 | 9.4371e-05 | 11786215.867 | 19073588.2267
Low | 99 | 99 | 0 | 0 | -0.30556 | -1.1 | 0 | Yes | -404.8611 | -300.8751 | 0 | 0.24742 | -0.24742 | -81.908 | 81.908 | 0 | 81.908 | 103.986 | 0 | 3496.721 | -0.24742 | 0.24742 | 0 | 0 | 0 | 0 | 0 | 0 | 0 | 0 | 1754.5052 | 1836.4132 | 88082.5994 | 1.8364 | 88.1645 | 1742.2158 | 1679.9285 | 6719.714 | 0.00015272 | 1679.9285 | 1038.1958 | 4152.7833 | 9.4381e-05 | 11786215.867 | 19071546.7103
Low | 100 | 100 | 0 | 0 | 0 | 0 | 0 | No | 0 | 103.986 | 0 | 0 | 0 | -81.908 | 81.908 | 0 | 81.908 | 103.986 | 0 | 3496.721 | 0 | 0 | 0 | 0 | 0 | 0 | 0 | 0 | 0 | 0 | 1754.5052 | 1836.4132 | 89919.0127 | 1.8364 | 90.0009 | 1742.2158 | 1679.9285 | 6719.714 | 0.00015272 | 1679.9285 | 1038.1958 | 4152.7833 | 9.4381e-05 | 11786215.867 | 19071546.7103
Low | 101 | 101 | 0 | 0 | 0 | 0 | 0 | No | 0 | 103.986 | 0 | 0 | 0 | -81.908 | 81.908 | 0 | 81.908 | 103.986 | 0 | 3496.721 | 0 | 0 | 0 | 0 | 0 | 0 | 0 | 0 | 0 | 0 | 1754.5052 | 1836.4132 | 91755.4259 | 1.8364 | 91.8373 | 1742.2158 | 1679.9285 | 6719.714 | 0.00015272 | 1679.9285 | 1038.1958 | 4152.7833 | 9.4381e-05 | 11786215.867 | 19071546.7103
Low | 102 | 102 | 0 | 0 | 0 | 0 | 0 | No | 0 | 103.986 | 0 | 0 | 0 | -81.908 | 81.908 | 0 | 81.908 | 103.986 | 0 | 3496.721 | 0 | 0 | 0 | 0 | 0 | 0 | 0 | 0 | 0 | 0 | 1754.5052 | 1836.4132 | 93591.8391 | 1.8364 | 93.6737 | 1742.2158 | 1679.9285 | 6719.714 | 0.00015272 | 1679.9285 | 1038.1958 | 4152.7833 | 9.4381e-05 | 11786215.867 | 19071546.7103
Low | 103 | 103 | 0 | 0 | 0 | 0 | 0 | No | 0 | 103.986 | 0 | 0 | 0 | -81.908 | 81.908 | 0 | 81.908 | 103.986 | 0 | 3496.721 | 0 | 0 | 0 | 0 | 0 | 0 | 0 | 0 | 0 | 0 | 1754.5052 | 1836.4132 | 95428.2524 | 1.8364 | 95.5102 | 1742.2158 | 1679.9285 | 6719.714 | 0.00015272 | 1679.9285 | 1038.1958 | 4152.7833 | 9.4381e-05 | 11786215.867 | 19071546.7103
Low | 104 | 104 | 0 | 0 | 0 | 0 | 0 | No | 0 | 103.986 | 0 | 0 | 0 | -81.908 | 81.908 | 0 | 81.908 | 103.986 | 0 | 3496.721 | 0 | 0 | 0 | 0 | 0 | 0 | 0 | 0 | 0 | 0 | 1754.5052 | 1836.4132 | 97264.6656 | 1.8364 | 97.3466 | 1742.2158 | 1679.9285 | 6719.714 | 0.00015272 | 1679.9285 | 1038.1958 | 4152.7833 | 9.4381e-05 | 11786215.867 | 19071546.7103
Low | 105 | 105 | 0 | 0 | 0 | 0 | 0 | No | 0 | 103.986 | 0 | 0 | 0 | -81.908 | 81.908 | 0 | 81.908 | 103.986 | 0 | 3496.721 | 0 | 0 | 0 | 0 | 0 | 0 | 0 | 0 | 0 | 0 | 1754.5052 | 1836.4132 | 99101.0788 | 1.8364 | 99.183 | 1742.2158 | 1679.9285 | 6719.714 | 0.00015272 | 1679.9285 | 1038.1958 | 4152.7833 | 9.4381e-05 | 11786215.867 | 19071546.7103
Low | 106 | 106 | 0 | 0 | 0 | 0 | 0 | No | 0 | 103.986 | 0 | 0 | 0 | -81.908 | 81.908 | 0 | 81.908 | 103.986 | 0 | 3496.721 | 0 | 0 | 0 | 0 | 0 | 0 | 0 | 0 | 0 | 0 | 1754.5052 | 1836.4132 | 100937.492 | 1.8364 | 101.0194 | 1742.2158 | 1679.9285 | 6719.714 | 0.00015272 | 1679.9285 | 1038.1958 | 4152.7833 | 9.4381e-05 | 11786215.867 | 19071546.7103
Low | 107 | 107 | 0 | 0 | 0 | 0 | 0 | No | 0 | 103.986 | 0 | 0 | 0 | -81.908 | 81.908 | 0 | 81.908 | 103.986 | 0 | 3496.721 | 0 | 0 | 0 | 0 | 0 | 0 | 0 | 0 | 0 | 0 | 1754.5052 | 1836.4132 | 102773.9053 | 1.8364 | 102.8558 | 1742.2158 | 1679.9285 | 6719.714 | 0.00015272 | 1679.9285 | 1038.1958 | 4152.7833 | 9.4381e-05 | 11786215.867 | 19071546.7103
Low | 108 | 108 | 0 | 0 | 0 | 0 | 0 | No | 0 | 103.986 | 0 | 0 | 0 | -81.908 | 81.908 | 0 | 81.908 | 103.986 | 0 | 3496.721 | 0 | 0 | 0 | 0 | 0 | 0 | 0 | 0 | 0 | 0 | 1754.5052 | 1836.4132 | 104610.3185 | 1.8364 | 104.6922 | 1742.2158 | 1679.9285 | 6719.714 | 0.00015272 | 1679.9285 | 1038.1958 | 4152.7833 | 9.4381e-05 | 11786215.867 | 19071546.7103
Low | 109 | 109 | 0 | 0 | 0 | 0 | 0 | No | 0 | 103.986 | 0 | 0 | 0 | -81.908 | 81.908 | 0 | 81.908 | 103.986 | 0 | 3496.721 | 0 | 0 | 0 | 0 | 0 | 0 | 0 | 0 | 0 | 0 | 1754.5052 | 1836.4132 | 106446.7317 | 1.8364 | 106.5286 | 1742.2158 | 1679.9285 | 6719.714 | 0.00015272 | 1679.9285 | 1038.1958 | 4152.7833 | 9.4381e-05 | 11786215.867 | 19071546.7103
Low | 110 | 110 | 0 | 0 | 0 | 0 | 0 | No | 0 | 103.986 | 0 | 0 | 0 | -81.908 | 81.908 | 0 | 81.908 | 103.986 | 0 | 3496.721 | 0 | 0 | 0 | 0 | 0 | 0 | 0 | 0 | 0 | 0 | 1754.5052 | 1836.4132 | 108283.1449 | 1.8364 | 108.3651 | 1742.2158 | 1679.9285 | 6719.714 | 0.00015272 | 1679.9285 | 1038.1958 | 4152.7833 | 9.4381e-05 | 11786215.867 | 19071546.7103
Low | 111 | 111 | 0 | 0 | 0 | 0 | 0 | No | 0 | 103.986 | 0 | 0 | 0 | -81.908 | 81.908 | 0 | 81.908 | 103.986 | 0 | 3496.721 | 0 | 0 | 0 | 0 | 0 | 0 | 0 | 0 | 0 | 0 | 1754.5052 | 1836.4132 | 110119.5582 | 1.8364 | 110.2015 | 1742.2158 | 1679.9285 | 6719.714 | 0.00015272 | 1679.9285 | 1038.1958 | 4152.7833 | 9.4381e-05 | 11786215.867 | 19071546.7103
Low | 112 | 112 | 0 | 0 | 0 | 0 | 0 | No | 0 | 103.986 | 0 | 0 | 0 | -81.908 | 81.908 | 0 | 81.908 | 103.986 | 0 | 3496.721 | 0 | 0 | 0 | 0 | 0 | 0 | 0 | 0 | 0 | 0 | 1754.5052 | 1836.4132 | 111955.9714 | 1.8364 | 112.0379 | 1742.2158 | 1679.9285 | 6719.714 | 0.00015272 | 1679.9285 | 1038.1958 | 4152.7833 | 9.4381e-05 | 11786215.867 | 19071546.7103
Low | 113 | 113 | 0 | 0 | 0 | 0 | 0 | No | 0 | 103.986 | 0 | 0 | 0 | -81.908 | 81.908 | 0 | 81.908 | 103.986 | 0 | 3496.721 | 0 | 0 | 0 | 0 | 0 | 0 | 0 | 0 | 0 | 0 | 1754.5052 | 1836.4132 | 113792.3846 | 1.8364 | 113.8743 | 1742.2158 | 1679.9285 | 6719.714 | 0.00015272 | 1679.9285 | 1038.1958 | 4152.7833 | 9.4381e-05 | 11786215.867 | 19071546.7103
Low | 114 | 114 | 0 | 0 | 0 | 0 | 0 | No | 0 | 103.986 | 0 | 0 | 0 | -81.908 | 81.908 | 0 | 81.908 | 103.986 | 0 | 3496.721 | 0 | 0 | 0 | 0 | 0 | 0 | 0 | 0 | 0 | 0 | 1754.5052 | 1836.4132 | 115628.7979 | 1.8364 | 115.7107 | 1742.2158 | 1679.9285 | 6719.714 | 0.00015272 | 1679.9285 | 1038.1958 | 4152.7833 | 9.4381e-05 | 11786215.867 | 19071546.7103
Low | 115 | 115 | 0 | 0 | 0 | 0 | 0 | No | 0 | 103.986 | 0 | 0 | 0 | -81.908 | 81.908 | 0 | 81.908 | 103.986 | 0 | 3496.721 | 0 | 0 | 0 | 0 | 0 | 0 | 0 | 0 | 0 | 0 | 1754.5052 | 1836.4132 | 117465.2111 | 1.8364 | 117.5471 | 1742.2158 | 1679.9285 | 6719.714 | 0.00015272 | 1679.9285 | 1038.1958 | 4152.7833 | 9.4381e-05 | 11786215.867 | 19071546.7103
Low | 116 | 116 | 0 | 0 | 0 | 0 | 0 | No | 0 | 103.986 | 0 | 0 | 0 | -81.908 | 81.908 | 0 | 81.908 | 103.986 | 0 | 3496.721 | 0 | 0 | 0 | 0 | 0 | 0 | 0 | 0 | 0 | 0 | 1754.5052 | 1836.4132 | 119301.6243 | 1.8364 | 119.3835 | 1742.2158 | 1679.9285 | 6719.714 | 0.00015272 | 1679.9285 | 1038.1958 | 4152.7833 | 9.4381e-05 | 11786215.867 | 19071546.7103
Low | 117 | 117 | 0 | 0 | 0 | 0 | 0 | No | 0 | 103.986 | 0 | 0 | 0 | -81.908 | 81.908 | 0 | 81.908 | 103.986 | 0 | 3496.721 | 0 | 0 | 0 | 0 | 0 | 0 | 0 | 0 | 0 | 0 | 1754.5052 | 1836.4132 | 121138.0375 | 1.8364 | 121.2199 | 1742.2158 | 1679.9285 | 6719.714 | 0.00015272 | 1679.9285 | 1038.1958 | 4152.7833 | 9.4381e-05 | 11786215.867 | 19071546.7103
Low | 118 | 118 | 0 | 0 | 0 | 0 | 0 | No | 0 | 103.986 | 0 | 0 | 0 | -81.908 | 81.908 | 0 | 81.908 | 103.986 | 0 | 3496.721 | 0 | 0 | 0 | 0 | 0 | 0 | 0 | 0 | 0 | 0 | 1754.5052 | 1836.4132 | 122974.4508 | 1.8364 | 123.0564 | 1742.2158 | 1679.9285 | 6719.714 | 0.00015272 | 1679.9285 | 1038.1958 | 4152.7833 | 9.4381e-05 | 11786215.867 | 19071546.7103
Low | 119 | 119 | 0 | 0 | 0 | 0 | 0 | No | 0 | 103.986 | 0 | 0 | 0 | -81.908 | 81.908 | 0 | 81.908 | 103.986 | 0 | 3496.721 | 0 | 0 | 0 | 0 | 0 | 0 | 0 | 0 | 0 | 0 | 1754.5052 | 1836.4132 | 124810.864 | 1.8364 | 124.8928 | 1742.2158 | 1679.9285 | 6719.714 | 0.00015272 | 1679.9285 | 1038.1958 | 4152.7833 | 9.4381e-05 | 11786215.867 | 19071546.7103
Low | 120 | 120 | 0 | 0 | 0 | 0 | 0 | No | 0 | 103.986 | 0 | 0 | 0 | -81.908 | 81.908 | 0 | 81.908 | 103.986 | 0 | 3496.721 | 0 | 0 | 0 | 0 | 0 | 0 | 0 | 0 | 0 | 0 | 1754.5052 | 1836.4132 | 126647.2772 | 1.8364 | 126.7292 | 1742.2158 | 1679.9285 | 6719.714 | 0.00015272 | 1679.9285 | 1038.1958 | 4152.7833 | 9.4381e-05 | 11786215.867 | 19071546.7103
Low | 121 | 121 | 0 | 0 | 0 | 0 | 0 | No | 0 | 103.986 | 0 | 0 | 0 | -81.908 | 81.908 | 0 | 81.908 | 103.986 | 0 | 3496.721 | 0 | 0 | 0 | 0 | 0 | 0 | 0 | 0 | 0 | 0 | 1754.5052 | 1836.4132 | 128483.6905 | 1.8364 | 128.5656 | 1742.2158 | 1679.9285 | 6719.714 | 0.00015272 | 1679.9285 | 1038.1958 | 4152.7833 | 9.4381e-05 | 11786215.867 | 19071546.7103
Low | 122 | 122 | 0 | 0 | 0 | 0 | 0 | No | 0 | 103.986 | 0 | 0 | 0 | -81.908 | 81.908 | 0 | 81.908 | 103.986 | 0 | 3496.721 | 0 | 0 | 0 | 0 | 0 | 0 | 0 | 0 | 0 | 0 | 1754.5052 | 1836.4132 | 130320.1037 | 1.8364 | 130.402 | 1742.2158 | 1679.9285 | 6719.714 | 0.00015272 | 1679.9285 | 1038.1958 | 4152.7833 | 9.4381e-05 | 11786215.867 | 19071546.7103
Low | 123 | 123 | 0 | 0 | 0 | 0 | 0 | No | 0 | 103.986 | 0 | 0 | 0 | -81.908 | 81.908 | 0 | 81.908 | 103.986 | 0 | 3496.721 | 0 | 0 | 0 | 0 | 0 | 0 | 0 | 0 | 0 | 0 | 1754.5052 | 1836.4132 | 132156.5169 | 1.8364 | 132.2384 | 1742.2158 | 1679.9285 | 6719.714 | 0.00015272 | 1679.9285 | 1038.1958 | 4152.7833 | 9.4381e-05 | 11786215.867 | 19071546.7103
Low | 124 | 124 | 0 | 0 | 0 | 0 | 0 | No | 0 | 103.986 | 0 | 0 | 0 | -81.908 | 81.908 | 0 | 81.908 | 103.986 | 0 | 3496.721 | 0 | 0 | 0 | 0 | 0 | 0 | 0 | 0 | 0 | 0 | 1754.5052 | 1836.4132 | 133992.9301 | 1.8364 | 134.0748 | 1742.2158 | 1679.9285 | 6719.714 | 0.00015272 | 1679.9285 | 1038.1958 | 4152.7833 | 9.4381e-05 | 11786215.867 | 19071546.7103
Low | 125 | 125 | 0 | 0 | 0 | 0 | 0 | No | 0 | 103.986 | 0 | 0 | 0 | -81.908 | 81.908 | 0 | 81.908 | 103.986 | 0 | 3496.721 | 0 | 0 | 0 | 0 | 0 | 0 | 0 | 0 | 0 | 0 | 1754.5052 | 1836.4132 | 135829.3434 | 1.8364 | 135.9113 | 1742.2158 | 1679.9285 | 6719.714 | 0.00015272 | 1679.9285 | 1038.1958 | 4152.7833 | 9.4381e-05 | 11786215.867 | 19071546.7103
Low | 126 | 126 | 0 | 0 | 0 | 0 | 0 | No | 0 | 103.986 | 0 | 0 | 0 | -81.908 | 81.908 | 0 | 81.908 | 103.986 | 0 | 3496.721 | 0 | 0 | 0 | 0 | 0 | 0 | 0 | 0 | 0 | 0 | 1754.5052 | 1836.4132 | 137665.7566 | 1.8364 | 137.7477 | 1742.2158 | 1679.9285 | 6719.714 | 0.00015272 | 1679.9285 | 1038.1958 | 4152.7833 | 9.4381e-05 | 11786215.867 | 19071546.7103
Low | 127 | 127 | 0 | 0 | 0 | 0 | 0 | No | 0 | 103.986 | 0 | 0 | 0 | -81.908 | 81.908 | 0 | 81.908 | 103.986 | 0 | 3496.721 | 0 | 0 | 0 | 0 | 0 | 0 | 0 | 0 | 0 | 0 | 1754.5052 | 1836.4132 | 139502.1698 | 1.8364 | 139.5841 | 1742.2158 | 1679.9285 | 6719.714 | 0.00015272 | 1679.9285 | 1038.1958 | 4152.7833 | 9.4381e-05 | 11786215.867 | 19071546.7103
Low | 128 | 128 | 0 | 0 | 0 | 0 | 0 | No | 0 | 103.986 | 0 | 0 | 0 | -81.908 | 81.908 | 0 | 81.908 | 103.986 | 0 | 3496.721 | 0 | 0 | 0 | 0 | 0 | 0 | 0 | 0 | 0 | 0 | 1754.5052 | 1836.4132 | 141338.583 | 1.8364 | 141.4205 | 1742.2158 | 1679.9285 | 6719.714 | 0.00015272 | 1679.9285 | 1038.1958 | 4152.7833 | 9.4381e-05 | 11786215.867 | 19071546.7103
Low | 129 | 129 | 0 | 0 | 0 | 0 | 0 | No | 0 | 103.986 | 0 | 0 | 0 | -81.908 | 81.908 | 0 | 81.908 | 103.986 | 0 | 3496.721 | 0 | 0 | 0 | 0 | 0 | 0 | 0 | 0 | 0 | 0 | 1754.5052 | 1836.4132 | 143174.9963 | 1.8364 | 143.2569 | 1742.2158 | 1679.9285 | 6719.714 | 0.00015272 | 1679.9285 | 1038.1958 | 4152.7833 | 9.4381e-05 | 11786215.867 | 19071546.7103
Low | 130 | 130 | 0 | 0 | 0 | 0 | 0 | No | 0 | 103.986 | 0 | 0 | 0 | -81.908 | 81.908 | 0 | 81.908 | 103.986 | 0 | 3496.721 | 0 | 0 | 0 | 0 | 0 | 0 | 0 | 0 | 0 | 0 | 1754.5052 | 1836.4132 | 145011.4095 | 1.8364 | 145.0933 | 1742.2158 | 1679.9285 | 6719.714 | 0.00015272 | 1679.9285 | 1038.1958 | 4152.7833 | 9.4381e-05 | 11786215.867 | 19071546.7103
Low | 131 | 131 | 0 | 0 | 0 | 0 | 0 | No | 0 | 103.986 | 0 | 0 | 0 | -81.908 | 81.908 | 0 | 81.908 | 103.986 | 0 | 3496.721 | 0 | 0 | 0 | 0 | 0 | 0 | 0 | 0 | 0 | 0 | 1754.5052 | 1836.4132 | 146847.8227 | 1.8364 | 146.9297 | 1742.2158 | 1679.9285 | 6719.714 | 0.00015272 | 1679.9285 | 1038.1958 | 4152.7833 | 9.4381e-05 | 11786215.867 | 19071546.7103
Low | 132 | 132 | 0 | 0 | 0 | 0 | 0 | No | 0 | 103.986 | 0 | 0 | 0 | -81.908 | 81.908 | 0 | 81.908 | 103.986 | 0 | 3496.721 | 0 | 0 | 0 | 0 | 0 | 0 | 0 | 0 | 0 | 0 | 1754.5052 | 1836.4132 | 148684.236 | 1.8364 | 148.7661 | 1742.2158 | 1679.9285 | 6719.714 | 0.00015272 | 1679.9285 | 1038.1958 | 4152.7833 | 9.4381e-05 | 11786215.867 | 19071546.7103
Low | 133 | 133 | 0 | 0 | 0 | 0 | 0 | No | 0 | 103.986 | 0 | 0 | 0 | -81.908 | 81.908 | 0 | 81.908 | 103.986 | 0 | 3496.721 | 0 | 0 | 0 | 0 | 0 | 0 | 0 | 0 | 0 | 0 | 1754.5052 | 1836.4132 | 150520.6492 | 1.8364 | 150.6026 | 1742.2158 | 1679.9285 | 6719.714 | 0.00015272 | 1679.9285 | 1038.1958 | 4152.7833 | 9.4381e-05 | 11786215.867 | 19071546.7103
Low | 134 | 134 | 0 | 0 | 0 | 0 | 0 | No | 0 | 103.986 | 0 | 0 | 0 | -81.908 | 81.908 | 0 | 81.908 | 103.986 | 0 | 3496.721 | 0 | 0 | 0 | 0 | 0 | 0 | 0 | 0 | 0 | 0 | 1754.5052 | 1836.4132 | 152357.0624 | 1.8364 | 152.439 | 1742.2158 | 1679.9285 | 6719.714 | 0.00015272 | 1679.9285 | 1038.1958 | 4152.7833 | 9.4381e-05 | 11786215.867 | 19071546.7103
Low | 135 | 135 | 0 | 0 | 0 | 0 | 0 | No | 0 | 103.986 | 0 | 0 | 0 | -81.908 | 81.908 | 0 | 81.908 | 103.986 | 0 | 3496.721 | 0 | 0 | 0 | 0 | 0 | 0 | 0 | 0 | 0 | 0 | 1754.5052 | 1836.4132 | 154193.4756 | 1.8364 | 154.2754 | 1742.2158 | 1679.9285 | 6719.714 | 0.00015272 | 1679.9285 | 1038.1958 | 4152.7833 | 9.4381e-05 | 11786215.867 | 19071546.7103
Low | 136 | 136 | 0 | 0 | 0 | 0 | 0 | No | 0 | 103.986 | 0 | 0 | 0 | -81.908 | 81.908 | 0 | 81.908 | 103.986 | 0 | 3496.721 | 0 | 0 | 0 | 0 | 0 | 0 | 0 | 0 | 0 | 0 | 1754.5052 | 1836.4132 | 156029.8889 | 1.8364 | 156.1118 | 1742.2158 | 1679.9285 | 6719.714 | 0.00015272 | 1679.9285 | 1038.1958 | 4152.7833 | 9.4381e-05 | 11786215.867 | 19071546.7103
Low | 137 | 137 | 0 | 0 | 0.027778 | 0.1 | 0 | No | 36.8056 | 140.7916 | 0 | 0 | 0 | -81.908 | 81.908 | 0 | 81.908 | 103.986 | 0 | 3496.721 | 0 | 0 | 0 | 0 | 0 | 0 | 0 | 0 | 0 | 0 | 1754.5052 | 1836.4132 | 157866.3021 | 1.8364 | 157.9482 | 1742.2158 | 1679.9285 | 6719.714 | 0.00015272 | 1679.9285 | 1038.1958 | 4152.7833 | 9.4381e-05 | 11786215.867 | 19071546.7103
Low | 138 | 138 | 0.055556 | 0.2 | 0.26389 | 0.95 | 0.0011129 | No | 349.6528 | 453.6399 | 25.2022 | 0.023157 | -0.023157 | -81.9311 | 81.9311 | 0.025202 | 81.9332 | 103.986 | 0.0020448 | 3496.7231 | 0.0020448 | 0 | 0.0019425 | 0.0016511 | 0.001486 | 0.0014117 | 0.0014117 | 0.0012706 | 0.00108 | 0.001026 | 1754.5063 | 1836.4395 | 159702.7415 | 1.8365 | 159.7847 | 1742.2168 | 1679.9285 | 6719.714 | 0.00015272 | 1679.927 | 1038.1949 | 4152.7796 | 9.4381e-05 | 11786215.867 | 19071563.5805
Low | 139 | 139 | 0.52778 | 1.9 | 0.81944 | 2.95 | 0.10044 | No | 1085.7639 | 1189.8503 | 627.9766 | 0.44548 | -0.44548 | -82.3766 | 82.3766 | 0.62798 | 82.5612 | 103.986 | 0.18454 | 3496.9076 | 0.18249 | 0 | 0.17531 | 0.14902 | 0.13411 | 0.12741 | 0.12741 | 0.11467 | 0.097467 | 0.092594 | 1754.5989 | 1837.16 | 161539.9016 | 1.8378 | 161.6225 | 1742.3087 | 1679.9285 | 6719.714 | 0.00015272 | 1679.7944 | 1038.1129 | 4152.4517 | 9.4374e-05 | 11786215.867 | 19073069.3702
Low | 140 | 140 | 1.6944 | 6.1 | 1.3611 | 4.9 | 1.0353 | No | 1803.4722 | 1908.4935 | 3233.8362 | 1.5162 | -1.5162 | -83.8929 | 83.8929 | 3.2338 | 85.795 | 103.986 | 1.9021 | 3498.8097 | 1.7176 | 0 | 1.807 | 1.536 | 1.3824 | 1.3133 | 1.3133 | 1.1819 | 1.0046 | 0.95441 | 1755.5533 | 1841.3483 | 163381.2498 | 1.8446 | 163.467 | 1743.2565 | 1679.9285 | 6719.714 | 0.00015272 | 1678.5461 | 1037.3415 | 4149.366 | 9.4304e-05 | 11786215.867 | 19087253.1672
Low | 141 | 141 | 3.25 | 11.7 | 1.4306 | 5.15 | 3.8086 | No | 1895.4861 | 2003.2807 | 6510.6624 | 1.4151 | -1.4151 | -85.308 | 85.308 | 6.5107 | 92.3057 | 103.986 | 6.9977 | 3505.8074 | 5.0955 | 0 | 6.6478 | 5.6506 | 5.0855 | 4.8313 | 4.8313 | 4.3481 | 3.6959 | 3.5111 | 1759.0644 | 1851.3701 | 165232.6199 | 1.8579 | 165.3249 | 1746.743 | 1679.9285 | 6719.714 | 0.00015272 | 1674.843 | 1035.0529 | 4140.2118 | 9.4096e-05 | 11786215.867 | 19129456.1642
Low | 142 | 142 | 4.5556 | 16.4 | 1 | 3.6 | 7.4831 | No | 1325 | 1436.4691 | 6543.9149 | -0.20735 | 0.20735 | -85.1007 | 85.1007 | 6.5439 | 98.8496 | 103.986 | 13.7489 | 3519.5563 | 6.7513 | 0 | 13.0615 | 11.1023 | 9.992 | 9.4924 | 9.4924 | 8.5432 | 7.2617 | 6.8986 | 1765.963 | 1864.8126 | 167097.4325 | 1.8714 | 167.1963 | 1753.5933 | 1679.9285 | 6719.714 | 0.00015272 | 1669.9365 | 1032.0207 | 4128.083 | 9.382e-05 | 11786215.867 | 19185660.8819
Low | 143 | 143 | 5.25 | 18.9 | 0.48611 | 1.75 | 9.9385 | No | 644.0972 | 758.0217 | 3979.6138 | -0.53162 | 0.53162 | -84.569 | 84.569 | 3.9796 | 102.8292 | 103.986 | 18.2602 | 3537.8165 | 4.5112 | 0 | 17.3471 | 14.7451 | 13.2706 | 12.607 | 12.607 | 11.3463 | 9.6444 | 9.1622 | 1775.1252 | 1877.9544 | 168975.3869 | 1.8819 | 169.0782 | 1762.6913 | 1679.9285 | 6719.714 | 0.00015272 | 1666.6579 | 1029.9946 | 4119.9784 | 9.3636e-05 | 11786215.867 | 19223401.6666
Low | 144 | 144 | 5.5278 | 19.9 | 0.26389 | 0.95 | 11.018 | No | 349.6528 | 464.6567 | 2568.5192 | 0.58511 | -0.58511 | -85.1541 | 85.1541 | 2.5685 | 105.3977 | 103.986 | 20.2436 | 3558.06 | 1.9834 | 0 | 19.2314 | 16.3467 | 14.712 | 13.9764 | 13.9764 | 12.5788 | 10.692 | 10.1574 | 1785.2825 | 1890.6802 | 170866.0671 | 1.8932 | 170.9715 | 1772.7775 | 1679.9285 | 6719.714 | 0.00015272 | 1665.2165 | 1029.1038 | 4116.4152 | 9.3555e-05 | 11786215.867 | 19240041.8145
Low | 145 | 145 | 5.7778 | 20.8 | 0.40278 | 1.45 | 12.0371 | No | 533.6806 | 649.7037 | 3753.8433 | 1.8814 | -1.8814 | -87.0355 | 87.0355 | 3.7538 | 109.1516 | 103.986 | 22.116 | 3580.1761 | 1.8725 | 0 | 21.0102 | 17.8587 | 16.0728 | 15.2692 | 15.2692 | 13.7423 | 11.6809 | 11.0969 | 1796.3794 | 1905.531 | 172771.5981 | 1.9093 | 172.8807 | 1783.7966 | 1679.9285 | 6719.714 | 0.00015272 | 1663.8557 | 1028.2628 | 4113.0512 | 9.3478e-05 | 11786215.867 | 19255777.773
Low | 146 | 146 | 6.3333 | 22.8 | 0.63889 | 2.3 | 14.4632 | No | 846.5278 | 964.977 | 6111.5209 | 1.654 | -1.654 | -88.6895 | 88.6895 | 6.1115 | 115.2631 | 103.986 | 26.5736 | 3606.7497 | 4.4576 | 0 | 25.2449 | 21.4582 | 19.3124 | 18.3468 | 18.3468 | 16.5121 | 14.0353 | 13.3335 | 1809.7129 | 1924.976 | 174696.5741 | 1.9311 | 174.8118 | 1797.0368 | 1679.9285 | 6719.714 | 0.00015272 | 1660.6161 | 1026.2608 | 4105.0431 | 9.3296e-05 | 11786215.867 | 19293341.9795
Low | 147 | 147 | 7.0556 | 25.4 | 0.68056 | 2.45 | 17.9499 | No | 901.7361 | 1023.672 | 7222.5749 | 0.81636 | -0.81636 | -89.5058 | 89.5058 | 7.2226 | 122.4857 | 103.986 | 32.9798 | 3639.7295 | 6.4062 | 0 | 31.3308 | 26.6312 | 23.9681 | 22.7697 | 22.7697 | 20.4927 | 17.4188 | 16.5479 | 1826.2608 | 1948.7464 | 176645.3206 | 1.956 | 176.7678 | 1813.4687 | 1679.9285 | 6719.714 | 0.00015272 | 1655.9604 | 1023.3835 | 4093.5342 | 9.3035e-05 | 11786215.867 | 19347584.9941
Low | 148 | 148 | 7.6944 | 27.7 | 0.52778 | 1.9 | 21.3479 | No | 699.3056 | 824.6394 | 6345.1423 | 0.102 | -0.102 | -89.6078 | 89.6078 | 6.3451 | 128.8308 | 103.986 | 39.223 | 3678.9525 | 6.2431 | 0 | 37.2618 | 31.6725 | 28.5053 | 27.08 | 27.08 | 24.372 | 20.7162 | 19.6804 | 1845.9412 | 1974.772 | 178620.0926 | 1.9811 | 178.7489 | 1833.0113 | 1679.9285 | 6719.714 | 0.00015272 | 1651.4232 | 1020.5795 | 4082.3182 | 9.278e-05 | 11786215.867 | 19400741.5282
Low | 149 | 149 | 8.1111 | 29.2 | 0.29167 | 1.05 | 23.7225 | No | 386.4583 | 514.1669 | 4170.4645 | -0.19253 | 0.19253 | -89.4153 | 89.4153 | 4.1705 | 133.0013 | 103.986 | 43.586 | 3722.5384 | 4.363 | 0 | 41.4067 | 35.1957 | 31.6761 | 30.0923 | 30.0923 | 27.0831 | 23.0206 | 21.8696 | 1867.8108 | 2000.812 | 180620.9046 | 2.005 | 180.7539 | 1854.7277 | 1679.9285 | 6719.714 | 0.00015272 | 1648.2524 | 1018.62 | 4074.48 | 9.2602e-05 | 11786215.867 | 19438063.455
Low | 150 | 150 | 8.2778 | 29.8 | 0.027778 | 0.1 | 24.7074 | No | 36.8056 | 165.499 | 1369.9639 | -0.43964 | 0.43964 | -88.9757 | 88.9757 | 1.37 | 134.3712 | 103.986 | 45.3956 | 3767.934 | 1.8096 | 0 | 43.1258 | 36.6569 | 32.9912 | 31.3417 | 31.3417 | 28.2075 | 23.9764 | 22.7776 | 1890.5883 | 2024.9596 | 182645.8641 | 2.0263 | 182.7802 | 1877.3457 | 1679.9285 | 6719.714 | 0.00015272 | 1646.9373 | 1017.8072 | 4071.229 | 9.2528e-05 | 11786215.867 | 19453585.3635
Low | 151 | 151 | 8.1667 | 29.4 | -0.36111 | -1.3 | 24.0486 | Yes | -478.4722 | -350.4376 | -2861.9073 | -1.6514 | 1.6514 | -87.3242 | 87.3242 | -2.8619 | 131.5093 | 103.986 | 44.1851 | 3812.1191 | -1.2105 | 1.2105 | 41.9758 | 35.6794 | 32.1115 | 30.5059 | 30.5059 | 27.4553 | 23.337 | 22.1702 | 1912.7585 | 2044.2678 | 184690.132 | 2.0414 | 184.8216 | 1899.3606 | 1679.9285 | 6719.714 | 0.00015272 | 1647.817 | 1018.3509 | 4073.4036 | 9.2577e-05 | 11786215.867 | 19443199.6033
Low | 152 | 152 | 7.5556 | 27.2 | -0.94444 | -3.4 | 20.5841 | Yes | -1251.3889 | -1126.8187 | -8513.7416 | -2.1484 | 2.1484 | -85.1758 | 85.1758 | -8.5137 | 122.9956 | 103.986 | 37.8198 | 3849.9388 | -6.3653 | 6.3653 | 35.9288 | 30.5395 | 27.4855 | 26.1112 | 26.1112 | 23.5001 | 19.9751 | 18.9763 | 1931.7348 | 2054.7304 | 186744.8624 | 2.0462 | 186.8679 | 1918.204 | 1679.9285 | 6719.714 | 0.00015272 | 1652.443 | 1021.2098 | 4084.8391 | 9.2837e-05 | 11786215.867 | 19388768.6073
Low | 153 | 153 | 6.2778 | 22.6 | -1.375 | -4.95 | 14.2106 | Yes | -1821.875 | -1703.6784 | -10695.3145 | 1.015 | -1.015 | -86.1908 | 86.1908 | -10.6953 | 112.3003 | 103.986 | 26.1095 | 3876.0483 | -11.7103 | 11.7103 | 24.804 | 21.0834 | 18.975 | 18.0263 | 18.0263 | 16.2237 | 13.7901 | 13.1006 | 1944.8355 | 2057.1357 | 188801.9981 | 2.0464 | 188.9143 | 1931.2128 | 1679.9285 | 6719.714 | 0.00015272 | 1660.9535 | 1026.4692 | 4105.877 | 9.3315e-05 | 11786215.867 | 19289423.6426
Low | 154 | 154 | 4.8056 | 17.3 | -1.2917 | -4.65 | 8.327 | Yes | -1711.4583 | -1599.1454 | -7684.7819 | 3.1253 | -3.1253 | -89.3161 | 89.3161 | -7.6848 | 104.6155 | 103.986 | 15.2994 | 3891.3476 | -10.8101 | 10.8101 | 14.5344 | 12.3542 | 11.1188 | 10.5629 | 10.5629 | 9.5066 | 8.0806 | 7.6766 | 1952.512 | 2057.1275 | 190859.1256 | 2.0494 | 190.9637 | 1938.8356 | 1679.9285 | 6719.714 | 0.00015272 | 1668.8097 | 1031.3244 | 4125.2976 | 9.3757e-05 | 11786215.867 | 19198615.0128
Low | 155 | 155 | 3.6944 | 13.3 | -0.73611 | -2.65 | 4.9215 | Yes | -975.3472 | -866.4397 | -3201.0134 | 3.0559 | -3.0559 | -92.3721 | 92.3721 | -3.201 | 101.4145 | 103.986 | 9.0424 | 3900.39 | -6.2569 | 6.2569 | 8.5903 | 7.3017 | 6.5716 | 6.243 | 6.243 | 5.6187 | 4.7759 | 4.5371 | 1957.0491 | 2058.4636 | 192917.5892 | 2.0553 | 193.019 | 1943.3409 | 1679.9285 | 6719.714 | 0.00015272 | 1673.3569 | 1034.1346 | 4136.5383 | 9.4012e-05 | 11786215.867 | 19146444.0741
Low | 156 | 156 | 3.3333 | 12 | -0.097222 | -0.35 | 4.0064 | Yes | -128.8194 | -20.827 | -69.4234 | 1.6119 | -1.6119 | -93.9839 | 93.9839 | -0.069423 | 101.345 | 103.986 | 7.3611 | 3907.7511 | -1.6813 | 1.6813 | 6.9931 | 5.9441 | 5.3497 | 5.0822 | 5.0822 | 4.574 | 3.8879 | 3.6935 | 1960.7426 | 2062.0876 | 194979.6768 | 2.062 | 195.081 | 1947.0085 | 1679.9285 | 6719.714 | 0.00015272 | 1674.5788 | 1034.8897 | 4139.5588 | 9.4081e-05 | 11786215.867 | 19132473.5618
Low | 157 | 157 | 3.5 | 12.6 | 0.29167 | 1.05 | 4.4171 | No | 386.4583 | 494.8614 | 1732.015 | 0.9775 | -0.9775 | -94.9614 | 94.9614 | 1.732 | 103.0771 | 103.986 | 8.1156 | 3915.8668 | 0.75451 | 0 | 7.7098 | 6.5534 | 5.898 | 5.6031 | 5.6031 | 5.0428 | 4.2864 | 4.0721 | 1964.8147 | 2067.8917 | 197047.5685 | 2.0696 | 197.1506 | 1951.0521 | 1679.9285 | 6719.714 | 0.00015272 | 1674.0305 | 1034.5508 | 4138.2033 | 9.405e-05 | 11786215.867 | 19138740.5668
Low | 158 | 158 | 3.9167 | 14.1 | 0.63889 | 2.3 | 5.5314 | No | 846.5278 | 956.0452 | 3744.5102 | 1.6972 | -1.6972 | -96.6586 | 96.6586 | 3.7445 | 106.8216 | 103.986 | 10.1629 | 3926.0297 | 2.0473 | 0 | 9.6548 | 8.2066 | 7.3859 | 7.0166 | 7.0166 | 6.315 | 5.3677 | 5.0993 | 1969.914 | 2076.7356 | 199124.3041 | 2.0805 | 199.2311 | 1956.1157 | 1679.9285 | 6719.714 | 0.00015272 | 1672.5426 | 1033.6313 | 4134.5253 | 9.3966e-05 | 11786215.867 | 19155766.2525
Low | 159 | 159 | 4.7778 | 17.2 | 0.83333 | 3 | 8.231 | No | 1104.1667 | 1216.3837 | 5811.6108 | 0.85155 | -0.85155 | -97.5102 | 97.5102 | 5.8116 | 112.6332 | 103.986 | 15.123 | 3941.1527 | 4.9601 | 0 | 14.3668 | 12.2118 | 10.9906 | 10.4411 | 10.4411 | 9.397 | 7.9874 | 7.5881 | 1977.5021 | 2090.1353 | 201214.4394 | 2.0959 | 201.3271 | 1963.6506 | 1679.9285 | 6719.714 | 0.00015272 | 1668.9379 | 1031.4036 | 4125.6144 | 9.3764e-05 | 11786215.867 | 19197140.6148
Low | 160 | 160 | 5.5833 | 20.1 | 0.86111 | 3.1 | 11.2405 | No | 1140.9722 | 1256.1988 | 7013.7764 | 1.4843 | -1.4843 | -98.9944 | 98.9944 | 7.0138 | 119.647 | 103.986 | 20.6525 | 3961.8052 | 5.5295 | 0 | 19.6199 | 16.6769 | 15.0092 | 14.2588 | 14.2588 | 12.8329 | 10.9079 | 10.3626 | 1987.8646 | 2107.5116 | 203321.9509 | 2.1145 | 203.4416 | 1973.9406 | 1679.9285 | 6719.714 | 0.00015272 | 1664.9193 | 1028.9201 | 4115.6805 | 9.3538e-05 | 11786215.867 | 19243476.3558
Low | 161 | 161 | 6.5 | 23.4 | 0.75 | 2.7 | 15.2345 | No | 993.75 | 1112.9705 | 7234.3079 | -0.1038 | 0.1038 | -98.8906 | 98.8906 | 7.2343 | 126.8813 | 103.986 | 27.9906 | 3989.7958 | 7.3381 | 0 | 26.5911 | 22.6024 | 20.3422 | 19.3251 | 19.3251 | 17.3926 | 14.7837 | 14.0445 | 2001.9091 | 2128.7904 | 205450.7413 | 2.136 | 205.5776 | 1987.8867 | 1679.9285 | 6719.714 | 0.00015272 | 1659.5863 | 1025.6243 | 4102.4974 | 9.3239e-05 | 11786215.867 | 19305313.981
Low | 162 | 162 | 7.0833 | 25.5 | 0.58333 | 2.1 | 18.0915 | No | 772.9167 | 894.9942 | 6339.5423 | 1.0901 | -1.0901 | -99.9808 | 99.9808 | 6.3395 | 133.2208 | 103.986 | 33.24 | 4023.0359 | 5.2494 | 0 | 31.578 | 26.8413 | 24.1572 | 22.9493 | 22.9493 | 20.6544 | 17.5562 | 16.6784 | 2018.5875 | 2151.8083 | 207602.5497 | 2.1581 | 207.7358 | 2004.4483 | 1679.9285 | 6719.714 | 0.00015272 | 1655.7713 | 1023.2667 | 4093.0667 | 9.3024e-05 | 11786215.867 | 19349794.5761
Low | 163 | 163 | 7.6667 | 27.6 | 0.55556 | 2 | 21.194 | No | 736.1111 | 861.2911 | 6603.232 | 0.90297 | -0.90297 | -100.8838 | 100.8838 | 6.6032 | 139.824 | 103.986 | 38.9403 | 4061.9761 | 5.7003 | 0 | 36.9933 | 31.4443 | 28.2998 | 26.8849 | 26.8849 | 24.1964 | 20.5669 | 19.5386 | 2038.1261 | 2177.9501 | 209780.4998 | 2.1846 | 209.9203 | 2023.85 | 1679.9285 | 6719.714 | 0.00015272 | 1651.6287 | 1020.7065 | 4082.826 | 9.2792e-05 | 11786215.867 | 19398328.3079
Low | 164 | 164 | 8.1944 | 29.5 | 0.48611 | 1.75 | 24.2125 | No | 644.0972 | 772.2957 | 6328.5342 | 0.78265 | -0.78265 | -101.6664 | 101.6664 | 6.3285 | 146.1526 | 103.986 | 44.4862 | 4106.4623 | 5.5459 | 0 | 42.2619 | 35.9226 | 32.3303 | 30.7138 | 30.7138 | 27.6424 | 23.4961 | 22.3213 | 2060.4474 | 2206.5999 | 211987.0998 | 2.2129 | 212.1333 | 2046.0149 | 1679.9285 | 6719.714 | 0.00015272 | 1647.5982 | 1018.2157 | 4072.8627 | 9.2565e-05 | 11786215.867 | 19445781.8495
Low | 165 | 165 | 8.6389 | 31.1 | 0.36111 | 1.3 | 26.9101 | No | 478.4722 | 609.3684 | 5264.2655 | 0.30778 | -0.30778 | -101.9742 | 101.9742 | 5.2643 | 151.4168 | 103.986 | 49.4426 | 4155.9049 | 4.9565 | 0 | 46.9705 | 39.9249 | 35.9324 | 34.1358 | 34.1358 | 30.7222 | 26.1139 | 24.8082 | 2085.2556 | 2236.6724 | 214223.7722 | 2.2419 | 214.3752 | 2070.6494 | 1679.9285 | 6719.714 | 0.00015272 | 1643.9961 | 1015.9896 | 4063.9583 | 9.2363e-05 | 11786215.867 | 19488389.066
Low | 166 | 166 | 8.9167 | 32.1 | 0.29167 | 1.05 | 28.6685 | No | 386.4583 | 519.1128 | 4628.7562 | 1.398 | -1.398 | -103.3722 | 103.3722 | 4.6288 | 156.0456 | 103.986 | 52.6734 | 4208.5783 | 3.2307 | 0 | 50.0397 | 42.5337 | 38.2804 | 36.3663 | 36.3663 | 32.7297 | 27.8202 | 26.4292 | 2111.6848 | 2267.7304 | 216491.5026 | 2.2724 | 216.6475 | 2096.8935 | 1679.9285 | 6719.714 | 0.00015272 | 1641.6481 | 1014.5386 | 4058.1542 | 9.2231e-05 | 11786215.867 | 19516261.7545
Low | 167 | 167 | 9.2222 | 33.2 | 0.43056 | 1.55 | 30.667 | No | 570.4861 | 705.1391 | 6502.9496 | 2.8311 | -2.8311 | -106.2033 | 106.2033 | 6.5029 | 162.5485 | 103.986 | 56.3452 | 4264.9235 | 3.6719 | 0 | 53.528 | 45.4988 | 40.9489 | 38.9014 | 38.9014 | 35.0113 | 29.7596 | 28.2716 | 2139.9564 | 2302.505 | 218794.0076 | 2.309 | 218.9566 | 2124.9671 | 1679.9285 | 6719.714 | 0.00015272 | 1638.9796 | 1012.8894 | 4051.5576 | 9.2081e-05 | 11786215.867 | 19548037.4356
Low | 168 | 168 | 9.7778 | 35.2 | 0.55556 | 2 | 34.4731 | No | 736.1111 | 874.5702 | 8551.3533 | 1.5583 | -1.5583 | -107.7616 | 107.7616 | 8.5514 | 171.0999 | 103.986 | 63.3383 | 4328.2618 | 6.9931 | 0 | 60.1714 | 51.1457 | 46.0311 | 43.7295 | 43.7295 | 39.3566 | 33.4531 | 31.7804 | 2171.7369 | 2342.8368 | 221136.8443 | 2.3514 | 221.3079 | 2156.5249 | 1679.9285 | 6719.714 | 0.00015272 | 1633.8974 | 1009.7486 | 4038.9944 | 9.1795e-05 | 11786215.867 | 19608841.1899
Low | 169 | 169 | 10.3333 | 37.2 | 0.38889 | 1.4 | 38.5018 | No | 515.2778 | 657.7656 | 6796.9109 | -0.6051 | 0.6051 | -107.1565 | 107.1565 | 6.7969 | 177.8968 | 103.986 | 70.7403 | 4399.002 | 7.402 | 0 | 67.2033 | 57.1228 | 51.4105 | 48.84 | 48.84 | 43.956 | 37.3626 | 35.4944 | 2207.2313 | 2385.1281 | 223521.9724 | 2.3919 | 223.6999 | 2191.7707 | 1679.9285 | 6719.714 | 0.00015272 | 1628.518 | 1006.4241 | 4025.6965 | 9.1493e-05 | 11786215.867 | 19673614.1653
Low | 170 | 170 | 10.5556 | 38 | 0.027778 | 0.1 | 40.1756 | No | 36.8056 | 180.9672 | 1910.2088 | -1.1651 | 1.1651 | -105.9914 | 105.9914 | 1.9102 | 179.807 | 103.986 | 73.8156 | 4472.8176 | 3.0753 | 0 | 70.1248 | 59.6061 | 53.6455 | 50.9632 | 50.9632 | 45.8669 | 38.9869 | 37.0375 | 2244.2688 | 2424.0758 | 225946.0483 | 2.426 | 226.1259 | 2228.5488 | 1679.9285 | 6719.714 | 0.00015272 | 1626.283 | 1005.0429 | 4020.1716 | 9.1368e-05 | 11786215.867 | 19700651.3688
Low | 171 | 171 | 10.3889 | 37.4 | -0.40278 | -1.45 | 38.9169 | Yes | -533.6806 | -390.7776 | -4059.7456 | -1.7471 | 1.7471 | -104.2443 | 104.2443 | -4.0597 | 175.7473 | 103.986 | 71.503 | 4544.3206 | -2.3126 | 2.3126 | 67.9278 | 57.7386 | 51.9648 | 49.3665 | 49.3665 | 44.4299 | 37.7654 | 35.8771 | 2280.146 | 2455.8932 | 228401.9415 | 2.4518 | 228.5777 | 2264.1746 | 1679.9285 | 6719.714 | 0.00015272 | 1627.9637 | 1006.0816 | 4024.3263 | 9.1462e-05 | 11786215.867 | 19680312.613
Low | 172 | 172 | 9.75 | 35.1 | -0.88889 | -3.2 | 34.2775 | Yes | -1177.7778 | -1039.5143 | -10135.264 | -1.6112 | 1.6112 | -102.6331 | 102.6331 | -10.1353 | 165.612 | 103.986 | 62.9789 | 4607.2995 | -8.5241 | 8.5241 | 59.83 | 50.8555 | 45.7699 | 43.4814 | 43.4814 | 39.1333 | 33.2633 | 31.6001 | 2311.7461 | 2477.3581 | 230879.2996 | 2.4672 | 231.0449 | 2295.5534 | 1679.9285 | 6719.714 | 0.00015272 | 1634.1586 | 1009.91 | 4039.64 | 9.181e-05 | 11786215.867 | 19605707.3343
Low | 173 | 173 | 8.6111 | 31 | -1.1111 | -4 | 26.7374 | Yes | -1472.2222 | -1341.4989 | -11551.7958 | 2.3019 | -2.3019 | -104.935 | 104.935 | -11.5518 | 154.0602 | 103.986 | 49.1252 | 4656.4247 | -13.8537 | 13.8537 | 46.6689 | 39.6686 | 35.7017 | 33.9166 | 33.9166 | 30.525 | 25.9462 | 24.6489 | 2336.395 | 2490.4552 | 233369.7549 | 2.4789 | 233.5238 | 2320.0297 | 1679.9285 | 6719.714 | 0.00015272 | 1644.2268 | 1016.1321 | 4064.5286 | 9.2376e-05 | 11786215.867 | 19485654.605
Low | 174 | 174 | 7.5278 | 27.1 | -0.79167 | -2.85 | 20.4331 | Yes | -1048.9583 | -924.5393 | -6959.7261 | 4.6233 | -4.6233 | -109.5583 | 109.5583 | -6.9597 | 147.1005 | 103.986 | 37.5422 | 4693.9669 | -11.583 | 11.583 | 35.6651 | 30.3153 | 27.2838 | 25.9196 | 25.9196 | 23.3276 | 19.8285 | 18.8371 | 2355.2321 | 2502.3326 | 235872.0874 | 2.4954 | 236.0192 | 2338.7348 | 1679.9285 | 6719.714 | 0.00015272 | 1652.6447 | 1021.3344 | 4085.3378 | 9.2849e-05 | 11786215.867 | 19386401.944
Low | 175 | 175 | 7.0278 | 25.3 | -0.27778 | -1 | 17.8089 | Yes | -368.0556 | -246.2607 | -1730.6654 | 3.0909 | -3.0909 | -112.6492 | 112.6492 | -1.7307 | 145.3698 | 103.986 | 32.7207 | 4726.6875 | -4.8215 | 4.8215 | 31.0846 | 26.4219 | 23.7797 | 22.5907 | 22.5907 | 20.3317 | 17.2819 | 16.4178 | 2371.6499 | 2517.0197 | 238389.1071 | 2.5153 | 238.5345 | 2355.0376 | 1679.9285 | 6719.714 | 0.00015272 | 1656.1488 | 1023.4999 | 4093.9998 | 9.3045e-05 | 11786215.867 | 19345384.5959
Low | 176 | 176 | 6.9722 | 25.1 | 0.083333 | 0.3 | 17.5284 | No | 110.4167 | 231.9311 | 1617.075 | 2.1324 | -2.1324 | -114.7815 | 114.7815 | 1.6171 | 146.9869 | 103.986 | 32.2054 | 4758.8929 | -0.51528 | 0.51528 | 30.5951 | 26.0058 | 23.4053 | 22.235 | 22.235 | 20.0115 | 17.0098 | 16.1593 | 2387.8092 | 2534.7961 | 240923.9032 | 2.5364 | 241.0709 | 2371.0837 | 1679.9285 | 6719.714 | 0.00015272 | 1656.5233 | 1023.7314 | 4094.9255 | 9.3066e-05 | 11786215.867 | 19341011.3259
Low | 177 | 177 | 7.1944 | 25.9 | 0.375 | 1.35 | 18.6636 | No | 496.875 | 619.5246 | 4457.1351 | 2.3715 | -2.3715 | -117.153 | 117.153 | 4.4571 | 151.444 | 103.986 | 34.291 | 4793.1839 | 2.0856 | 0 | 32.5765 | 27.69 | 24.921 | 23.6749 | 23.6749 | 21.3075 | 18.1113 | 17.2058 | 2405.0149 | 2556.459 | 243480.3622 | 2.5609 | 243.6318 | 2388.169 | 1679.9285 | 6719.714 | 0.00015272 | 1655.0075 | 1022.7946 | 4091.1786 | 9.2981e-05 | 11786215.867 | 19358724.8632
Low | 178 | 178 | 7.7222 | 27.8 | 0.45833 | 1.65 | 21.5023 | No | 607.2917 | 732.78 | 5658.6897 | 0.44304 | -0.44304 | -117.596 | 117.596 | 5.6587 | 157.1027 | 103.986 | 39.5067 | 4832.6906 | 5.2157 | 0 | 37.5313 | 31.9016 | 28.7115 | 27.2759 | 27.2759 | 24.5483 | 20.8661 | 19.8228 | 2424.8377 | 2581.9404 | 246062.3026 | 2.5876 | 246.2194 | 2407.8529 | 1679.9285 | 6719.714 | 0.00015272 | 1651.217 | 1020.4521 | 4081.8085 | 9.2768e-05 | 11786215.867 | 19403164.08
Low | 179 | 179 | 8.1111 | 29.2 | 0.25 | 0.9 | 23.7225 | No | 331.25 | 458.9585 | 3722.6636 | -0.35662 | 0.35662 | -117.2394 | 117.2394 | 3.7227 | 160.8254 | 103.986 | 43.586 | 4876.2766 | 4.0793 | 0 | 41.4067 | 35.1957 | 31.6761 | 30.0923 | 30.0923 | 27.0831 | 23.0206 | 21.8696 | 2446.7073 | 2607.5327 | 248669.8353 | 2.6113 | 248.8307 | 2429.5693 | 1679.9285 | 6719.714 | 0.00015272 | 1648.2524 | 1018.62 | 4074.48 | 9.2602e-05 | 11786215.867 | 19438063.455
Low | 180 | 180 | 8.2222 | 29.6 | 0.041667 | 0.15 | 24.3769 | No | 55.2083 | 183.5712 | 1509.3635 | 0.30705 | -0.30705 | -117.5465 | 117.5465 | 1.5094 | 162.3347 | 103.986 | 44.7883 | 4921.0648 | 1.2023 | 0 | 42.5489 | 36.1665 | 32.5499 | 30.9224 | 30.9224 | 27.8301 | 23.6556 | 22.4728 | 2469.1801 | 2631.5149 | 251301.3501 | 2.633 | 251.4637 | 2451.8847 | 1679.9285 | 6719.714 | 0.00015272 | 1647.3786 | 1018.08 | 4072.32 | 9.2553e-05 | 11786215.867 | 19448373.5534
Low | 181 | 181 | 8.1944 | 29.5 | -0.055556 | -0.2 | 24.2125 | Yes | -73.6111 | 54.5874 | 447.3131 | 0.74943 | -0.74943 | -118.2959 | 118.2959 | 0.44731 | 162.7821 | 103.986 | 44.4862 | 4965.551 | -0.30211 | 0.30211 | 42.2619 | 35.9226 | 32.3303 | 30.7138 | 30.7138 | 27.6424 | 23.4961 | 22.3213 | 2491.5014 | 2654.2834 | 253955.6336 | 2.6547 | 254.1184 | 2474.0496 | 1679.9285 | 6719.714 | 0.00015272 | 1647.5982 | 1018.2157 | 4072.8627 | 9.2565e-05 | 11786215.867 | 19445781.8495
Low | 182 | 182 | 8.1111 | 29.2 | -0.16667 | -0.6 | 23.7225 | Yes | -220.8333 | -93.1248 | -755.3457 | 0.14486 | -0.14486 | -118.4408 | 118.4408 | -0.75535 | 162.0267 | 103.986 | 43.586 | 5009.1369 | -0.9002 | 0.9002 | 41.4067 | 35.1957 | 31.6761 | 30.0923 | 30.0923 | 27.0831 | 23.0206 | 21.8696 | 2513.3709 | 2675.3977 | 256631.0312 | 2.6746 | 256.7931 | 2495.766 | 1679.9285 | 6719.714 | 0.00015272 | 1648.2524 | 1018.62 | 4074.48 | 9.2602e-05 | 11786215.867 | 19438063.455
Low | 183 | 183 | 7.8611 | 28.3 | -0.43056 | -1.55 | 22.2827 | Yes | -570.4861 | -444.2174 | -3492.0424 | -0.84664 | 0.84664 | -117.5941 | 117.5941 | -3.492 | 158.5347 | 103.986 | 40.9406 | 5050.0775 | -2.6454 | 2.6454 | 38.8935 | 33.0595 | 29.7536 | 28.2659 | 28.2659 | 25.4393 | 21.6234 | 20.5422 | 2533.9132 | 2692.4478 | 259323.4791 | 2.689 | 259.482 | 2516.1643 | 1679.9285 | 6719.714 | 0.00015272 | 1650.175 | 1019.8081 | 4079.2325 | 9.271e-05 | 11786215.867 | 19415417.0495
Low | 184 | 184 | 7.25 | 26.1 | -0.65278 | -2.35 | 18.9529 | Yes | -864.9306 | -741.9916 | -5379.4394 | 0.73846 | -0.73846 | -118.3326 | 118.3326 | -5.3794 | 153.1552 | 103.986 | 34.8227 | 5084.9002 | -6.1179 | 6.1179 | 33.0815 | 28.1193 | 25.3074 | 24.042 | 24.042 | 21.6378 | 18.3921 | 17.4725 | 2551.3857 | 2704.5409 | 262028.02 | 2.6992 | 262.1812 | 2533.5145 | 1679.9285 | 6719.714 | 0.00015272 | 1654.6211 | 1022.5559 | 4090.2235 | 9.296e-05 | 11786215.867 | 19363245.2692
Low | 185 | 185 | 6.5556 | 23.6 | -0.70833 | -2.55 | 15.496 | Yes | -938.5417 | -819.0597 | -5369.3913 | 0.98212 | -0.98212 | -119.3147 | 119.3147 | -5.3694 | 147.7858 | 103.986 | 28.4711 | 5113.3713 | -6.3515 | 6.3515 | 27.0476 | 22.9904 | 20.6914 | 19.6568 | 19.6568 | 17.6911 | 15.0375 | 14.2856 | 2565.6713 | 2713.4571 | 264741.4772 | 2.7081 | 264.8893 | 2547.7 | 1679.9285 | 6719.714 | 0.00015272 | 1659.2371 | 1025.4085 | 4101.6341 | 9.3219e-05 | 11786215.867 | 19309377.1248
Low | 186 | 186 | 5.8333 | 21 | -0.65278 | -2.35 | 12.2697 | Yes | -864.9306 | -748.6749 | -4367.27 | 1.5605 | -1.5605 | -120.8752 | 120.8752 | -4.3673 | 143.4186 | 103.986 | 22.5434 | 5135.9147 | -5.9277 | 5.9277 | 21.4162 | 18.2038 | 16.3834 | 15.5642 | 15.5642 | 14.0078 | 11.9066 | 11.3113 | 2576.9826 | 2720.4012 | 267461.8783 | 2.716 | 267.6053 | 2558.9321 | 1679.9285 | 6719.714 | 0.00015272 | 1663.5451 | 1028.0709 | 4112.2835 | 9.3461e-05 | 11786215.867 | 19259372.7713
Low | 187 | 187 | 5.25 | 18.9 | -0.54167 | -1.95 | 9.9385 | Yes | -717.7083 | -603.7839 | -3169.8654 | 1.1134 | -1.1134 | -121.9885 | 121.9885 | -3.1699 | 140.2487 | 103.986 | 18.2602 | 5154.1749 | -4.2832 | 4.2832 | 17.3471 | 14.7451 | 13.2706 | 12.607 | 12.607 | 11.3463 | 9.6444 | 9.1622 | 2586.1448 | 2726.3935 | 270188.2718 | 2.7232 | 270.3285 | 2568.0301 | 1679.9285 | 6719.714 | 0.00015272 | 1666.6579 | 1029.9946 | 4119.9784 | 9.3636e-05 | 11786215.867 | 19223401.6666
Low | 188 | 188 | 4.75 | 17.1 | -0.44444 | -1.6 | 8.1356 | Yes | -588.8889 | -476.7673 | -2264.6448 | 1.0479 | -1.0479 | -123.0364 | 123.0364 | -2.2646 | 137.9841 | 103.986 | 14.9477 | 5169.1225 | -3.3125 | 3.3125 | 14.2003 | 12.0702 | 10.8632 | 10.32 | 10.32 | 9.288 | 7.8948 | 7.5001 | 2593.6449 | 2731.6289 | 272919.9008 | 2.7294 | 273.0579 | 2575.4776 | 1679.9285 | 6719.714 | 0.00015272 | 1669.0653 | 1031.4824 | 4125.9294 | 9.3771e-05 | 11786215.867 | 19195674.9884
Low | 189 | 189 | 4.3611 | 15.7 | -0.36111 | -1.3 | 6.858 | Yes | -478.4722 | -367.6283 | -1603.2677 | 0.74411 | -0.74411 | -123.7805 | 123.7805 | -1.6033 | 136.3808 | 103.986 | 12.6003 | 5181.7228 | -2.3474 | 2.3474 | 11.9703 | 10.1747 | 9.1573 | 8.6994 | 8.6994 | 7.8295 | 6.655 | 6.3223 | 2599.9672 | 2736.3479 | 275656.2487 | 2.7347 | 275.7926 | 2581.7556 | 1679.9285 | 6719.714 | 0.00015272 | 1670.7713 | 1032.5366 | 4130.1465 | 9.3867e-05 | 11786215.867 | 19176075.0731
Low | 190 | 190 | 4.0278 | 14.5 | -0.27778 | -1 | 5.8497 | Yes | -368.0556 | -258.2199 | -1040.0523 | 0.81249 | -0.81249 | -124.593 | 124.593 | -1.0401 | 135.3407 | 103.986 | 10.7477 | 5192.4705 | -1.8525 | 1.8525 | 10.2103 | 8.6788 | 7.8109 | 7.4204 | 7.4204 | 6.6783 | 5.6766 | 5.3928 | 2605.3599 | 2740.7007 | 278396.9494 | 2.7397 | 278.5323 | 2587.1106 | 1679.9285 | 6719.714 | 0.00015272 | 1672.1176 | 1033.3687 | 4133.4747 | 9.3943e-05 | 11786215.867 | 19160635.0831
Low | 191 | 191 | 3.8056 | 13.7 | -0.22222 | -0.8 | 5.222 | Yes | -294.4444 | -185.2365 | -704.9276 | 0.44831 | -0.44831 | -125.0413 | 125.0413 | -0.70493 | 134.6358 | 103.986 | 9.5945 | 5202.065 | -1.1532 | 1.1532 | 9.1148 | 7.7476 | 6.9728 | 6.6242 | 6.6242 | 5.9617 | 5.0675 | 4.8141 | 2610.174 | 2744.8098 | 281141.7592 | 2.7441 | 281.2764 | 2591.891 | 1679.9285 | 6719.714 | 0.00015272 | 1672.9557 | 1033.8866 | 4135.5465 | 9.399e-05 | 11786215.867 | 19151035.984
Low | 192 | 192 | 3.5833 | 12.9 | -0.16667 | -0.6 | 4.6299 | Yes | -220.8333 | -112.2174 | -402.1124 | 0.6857 | -0.6857 | -125.727 | 125.727 | -0.40211 | 134.2337 | 103.986 | 8.5067 | 5210.5717 | -1.0878 | 1.0878 | 8.0813 | 6.8691 | 6.1822 | 5.8731 | 5.8731 | 5.2858 | 4.4929 | 4.2683 | 2614.4423 | 2748.676 | 283890.4352 | 2.7483 | 284.0247 | 2596.1294 | 1679.9285 | 6719.714 | 0.00015272 | 1673.7463 | 1034.3752 | 4137.5008 | 9.4034e-05 | 11786215.867 | 19141990.3253
Low | 193 | 193 | 3.4722 | 12.5 | -0.097222 | -0.35 | 4.3473 | Yes | -128.8194 | -20.4862 | -71.1326 | 0.44823 | -0.44823 | -126.1753 | 126.1753 | -0.071133 | 134.1626 | 103.986 | 7.9873 | 5218.559 | -0.51937 | 0.51937 | 7.588 | 6.4498 | 5.8048 | 5.5145 | 5.5145 | 4.9631 | 4.2186 | 4.0077 | 2618.45 | 2752.6126 | 286643.0478 | 2.7525 | 286.7772 | 2600.109 | 1679.9285 | 6719.714 | 0.00015272 | 1674.1237 | 1034.6085 | 4138.4338 | 9.4055e-05 | 11786215.867 | 19137674.5466
Low | 194 | 194 | 3.3889 | 12.2 | -0.069444 | -0.25 | 4.1411 | Yes | -92.0139 | 16.1132 | 54.6059 | 0.4334 | -0.4334 | -126.6086 | 126.6086 | 0.054606 | 134.2172 | 103.986 | 7.6085 | 5226.1675 | -0.37879 | 0.37879 | 7.2281 | 6.1439 | 5.5295 | 5.253 | 5.253 | 4.7277 | 4.0186 | 3.8176 | 2622.2676 | 2756.4848 | 289399.5326 | 2.7565 | 289.5337 | 2603.8999 | 1679.9285 | 6719.714 | 0.00015272 | 1674.399 | 1034.7786 | 4139.1143 | 9.4071e-05 | 11786215.867 | 19134528.1437
Low | 195 | 195 | 3.3333 | 12 | -0.027778 | -0.1 | 4.0064 | Yes | -36.8056 | 71.1869 | 237.2896 | 0.4847 | -0.4847 | -127.0934 | 127.0934 | 0.23729 | 134.4545 | 103.986 | 7.3611 | 5233.5287 | -0.24742 | 0.24742 | 6.9931 | 5.9441 | 5.3497 | 5.0822 | 5.0822 | 4.574 | 3.8879 | 3.6935 | 2625.9611 | 2760.4156 | 292159.9482 | 2.7607 | 292.2944 | 2607.5675 | 1679.9285 | 6719.714 | 0.00015272 | 1674.5788 | 1034.8897 | 4139.5588 | 9.4081e-05 | 11786215.867 | 19132473.5618
Low | 196 | 196 | 3.3333 | 12 | 0 | 0 | 4.0064 | No | 0 | 107.9924 | 359.9748 | 0.35997 | -0.35997 | -127.4533 | 127.4533 | 0.35997 | 134.8144 | 103.986 | 7.3611 | 5240.8898 | 0 | 0 | 6.9931 | 5.9441 | 5.3497 | 5.0822 | 5.0822 | 4.574 | 3.8879 | 3.6935 | 2629.6546 | 2764.4691 | 294924.4172 | 2.7648 | 295.0592 | 2611.2351 | 1679.9285 | 6719.714 | 0.00015272 | 1674.5788 | 1034.8897 | 4139.5588 | 9.4081e-05 | 11786215.867 | 19132473.5618
Low | 197 | 197 | 3.3333 | 12 | 0 | 0 | 4.0064 | No | 0 | 107.9924 | 359.9748 | 0.35997 | -0.35997 | -127.8133 | 127.8133 | 0.35997 | 135.1744 | 103.986 | 7.3611 | 5248.2509 | 0 | 0 | 6.9931 | 5.9441 | 5.3497 | 5.0822 | 5.0822 | 4.574 | 3.8879 | 3.6935 | 2633.3481 | 2768.5225 | 297692.9397 | 2.7689 | 297.8281 | 2614.9028 | 1679.9285 | 6719.714 | 0.00015272 | 1674.5788 | 1034.8897 | 4139.5588 | 9.4081e-05 | 11786215.867 | 19132473.5618
Low | 198 | 198 | 3.3333 | 12 | 0.069444 | 0.25 | 4.0064 | No | 92.0139 | 200.0063 | 666.6877 | 0.66669 | -0.66669 | -128.48 | 128.48 | 0.66669 | 135.8411 | 103.986 | 7.3611 | 5255.612 | 0 | 0 | 6.9931 | 5.9441 | 5.3497 | 5.0822 | 5.0822 | 4.574 | 3.8879 | 3.6935 | 2637.0416 | 2772.8827 | 300465.8224 | 2.7735 | 300.6017 | 2618.5704 | 1679.9285 | 6719.714 | 0.00015272 | 1674.5788 | 1034.8897 | 4139.5588 | 9.4081e-05 | 11786215.867 | 19132473.5618
Low | 199 | 199 | 3.4722 | 12.5 | 0.13889 | 0.5 | 4.3473 | No | 184.0278 | 292.361 | 1015.1425 | 0.38894 | -0.38894 | -128.8689 | 128.8689 | 1.0151 | 136.8562 | 103.986 | 7.9873 | 5263.5993 | 0.62621 | 0 | 7.588 | 6.4498 | 5.8048 | 5.5145 | 5.5145 | 4.9631 | 4.2186 | 4.0077 | 2641.0493 | 2777.9055 | 303243.728 | 2.7789 | 303.3806 | 2622.55 | 1679.9285 | 6719.714 | 0.00015272 | 1674.1237 | 1034.6085 | 4138.4338 | 9.4055e-05 | 11786215.867 | 19137674.5466
Low | 200 | 200 | 3.6111 | 13 | 0.20833 | 0.75 | 4.702 | No | 276.0417 | 384.7297 | 1389.3015 | 0.73754 | -0.73754 | -129.6065 | 129.6065 | 1.3893 | 138.2455 | 103.986 | 8.6391 | 5272.2384 | 0.65177 | 0 | 8.2071 | 6.9761 | 6.2785 | 5.9645 | 5.9645 | 5.3681 | 4.5629 | 4.3347 | 2645.384 | 2783.6296 | 306027.3575 | 2.785 | 306.1656 | 2626.8544 | 1679.9285 | 6719.714 | 0.00015272 | 1673.6501 | 1034.3157 | 4137.2629 | 9.4029e-05 | 11786215.867 | 19143090.8205
Low | 201 | 201 | 3.8889 | 14 | 0.27778 | 1 | 5.4532 | No | 368.0556 | 477.4948 | 1856.924 | 0.47672 | -0.47672 | -130.0832 | 130.0832 | 1.8569 | 140.1025 | 103.986 | 10.0193 | 5282.2577 | 1.3802 | 0 | 9.5183 | 8.0906 | 7.2815 | 6.9174 | 6.9174 | 6.2257 | 5.2918 | 5.0273 | 2650.4113 | 2790.5137 | 308817.8713 | 2.7924 | 308.958 | 2631.8464 | 1679.9285 | 6719.714 | 0.00015272 | 1672.647 | 1033.6958 | 4134.7833 | 9.3972e-05 | 11786215.867 | 19154570.7032
Low | 202 | 202 | 4.1667 | 15 | 0.34722 | 1.25 | 6.26 | No | 460.0694 | 570.3155 | 2376.3146 | 0.89387 | -0.89387 | -130.977 | 130.977 | 2.3763 | 142.4788 | 103.986 | 11.5017 | 5293.7594 | 1.4824 | 0 | 10.9266 | 9.2877 | 8.3589 | 7.9409 | 7.9409 | 7.1468 | 6.0748 | 5.7711 | 2656.1823 | 2798.6611 | 311616.5324 | 2.801 | 311.759 | 2637.5771 | 1679.9285 | 6719.714 | 0.00015272 | 1671.5696 | 1033.03 | 4132.1201 | 9.3912e-05 | 11786215.867 | 19166916.2939
Low | 203 | 203 | 4.5833 | 16.5 | 0.55556 | 2 | 7.5747 | No | 736.1111 | 847.6718 | 3885.1623 | 1.4698 | -1.4698 | -132.4468 | 132.4468 | 3.8852 | 146.3639 | 103.986 | 13.9171 | 5307.6765 | 2.4154 | 0 | 13.2212 | 11.2381 | 10.1143 | 9.6085 | 9.6085 | 8.6477 | 7.3505 | 6.983 | 2663.1654 | 2809.5293 | 314426.0617 | 2.8134 | 314.5724 | 2644.5112 | 1679.9285 | 6719.714 | 0.00015272 | 1669.8143 | 1031.9452 | 4127.7808 | 9.3813e-05 | 11786215.867 | 19187065.216
Low | 204 | 204 | 5.2778 | 19 | 0.65278 | 2.35 | 10.0439 | No | 864.9306 | 978.9605 | 5166.7357 | 0.62994 | -0.62994 | -133.0768 | 133.0768 | 5.1667 | 151.5307 | 103.986 | 18.4539 | 5326.1304 | 4.5368 | 0 | 17.5312 | 14.9015 | 13.4114 | 12.7408 | 12.7408 | 11.4667 | 9.7467 | 9.2594 | 2672.4247 | 2823.9554 | 317250.0171 | 2.8291 | 317.4015 | 2653.7057 | 1679.9285 | 6719.714 | 0.00015272 | 1666.5171 | 1029.9076 | 4119.6304 | 9.3628e-05 | 11786215.867 | 19225025.8145
Low | 205 | 205 | 5.8889 | 21.2 | 0.66667 | 2.4 | 12.5045 | No | 883.3333 | 999.8238 | 5887.8516 | 1.3669 | -1.3669 | -134.4437 | 134.4437 | 5.8879 | 157.4185 | 103.986 | 22.9748 | 5349.1053 | 4.5209 | 0 | 21.8261 | 18.5522 | 16.697 | 15.8621 | 15.8621 | 14.2759 | 12.1345 | 11.5278 | 2683.9525 | 2841.3711 | 320091.3882 | 2.8473 | 320.2488 | 2665.1527 | 1679.9285 | 6719.714 | 0.00015272 | 1663.2315 | 1027.8771 | 4111.5084 | 9.3443e-05 | 11786215.867 | 19263003.5335
Low | 206 | 206 | 6.6111 | 23.8 | 0.79167 | 2.85 | 15.7597 | No | 1048.9583 | 1168.7041 | 7726.4325 | 1.7455 | -1.7455 | -136.1892 | 136.1892 | 7.7264 | 165.145 | 103.986 | 28.9557 | 5378.061 | 5.9809 | 0 | 27.508 | 23.3818 | 21.0436 | 19.9914 | 19.9914 | 17.9923 | 15.2934 | 14.5288 | 2698.4813 | 2863.6263 | 322955.0144 | 2.8714 | 323.1202 | 2679.5797 | 1679.9285 | 6719.714 | 0.00015272 | 1658.8849 | 1025.1909 | 4100.7635 | 9.3199e-05 | 11786215.867 | 19313476.5812
Low | 207 | 207 | 7.4722 | 26.9 | 0.80556 | 2.9 | 20.1326 | No | 1067.3611 | 1191.4797 | 8903.0011 | 0.86866 | -0.86866 | -137.0579 | 137.0579 | 8.903 | 174.048 | 103.986 | 36.9901 | 5415.0511 | 8.0343 | 0 | 35.1406 | 29.8695 | 26.8826 | 25.5384 | 25.5384 | 22.9846 | 19.5369 | 18.56 | 2717.0413 | 2891.0893 | 325846.1037 | 2.9 | 326.0202 | 2698.0098 | 1679.9285 | 6719.714 | 0.00015272 | 1653.046 | 1021.5824 | 4086.3296 | 9.2871e-05 | 11786215.867 | 19381696.4854
Low | 208 | 208 | 8.2222 | 29.6 | 0.70833 | 2.55 | 24.3769 | No | 938.5417 | 1066.9046 | 8772.3265 | 0.97415 | -0.97415 | -138.032 | 138.032 | 8.7723 | 182.8203 | 103.986 | 44.7883 | 5459.8394 | 7.7982 | 0 | 42.5489 | 36.1665 | 32.5499 | 30.9224 | 30.9224 | 27.8301 | 23.6556 | 22.4728 | 2739.5142 | 2922.3345 | 328768.4382 | 2.9311 | 328.9513 | 2720.3252 | 1679.9285 | 6719.714 | 0.00015272 | 1647.3786 | 1018.08 | 4072.32 | 9.2553e-05 | 11786215.867 | 19448373.5534
Low | 209 | 209 | 8.8889 | 32 | 0.77778 | 2.8 | 28.4902 | No | 1030.5556 | 1163.0317 | 10338.0598 | 2.7807 | -2.7807 | -140.8127 | 140.8127 | 10.3381 | 193.1584 | 103.986 | 52.3457 | 5512.1851 | 7.5574 | 0 | 49.7284 | 42.2691 | 38.0422 | 36.1401 | 36.1401 | 32.5261 | 27.6472 | 26.2648 | 2765.779 | 2958.9374 | 331727.3756 | 2.9693 | 331.9205 | 2746.406 | 1679.9285 | 6719.714 | 0.00015272 | 1641.8863 | 1014.6857 | 4058.7429 | 9.2244e-05 | 11786215.867 | 19513431.1609
Low | 210 | 210 | 9.7778 | 35.2 | 0.76389 | 2.75 | 34.4731 | No | 1012.1528 | 1150.6119 | 11250.4273 | 0.25783 | -0.25783 | -141.0705 | 141.0705 | 11.2504 | 204.4088 | 103.986 | 63.3383 | 5575.5233 | 10.9926 | 0 | 60.1714 | 51.1457 | 46.0311 | 43.7295 | 43.7295 | 39.3566 | 33.4531 | 31.7804 | 2797.5594 | 3001.9682 | 334729.3438 | 3.0132 | 334.9338 | 2777.9639 | 1679.9285 | 6719.714 | 0.00015272 | 1633.8974 | 1009.7486 | 4038.9944 | 9.1795e-05 | 11786215.867 | 19608841.1899
Low | 211 | 211 | 10.4167 | 37.5 | 0.55556 | 2 | 39.1253 | No | 736.1111 | 879.2224 | 9158.5668 | 0.61099 | -0.61099 | -141.6815 | 141.6815 | 9.1586 | 213.5673 | 103.986 | 71.8859 | 5647.4092 | 8.5476 | 0 | 68.2916 | 58.0478 | 52.243 | 49.6309 | 49.6309 | 44.6678 | 37.9676 | 36.0692 | 2833.6287 | 3047.196 | 337776.5398 | 3.0564 | 337.9901 | 2813.7805 | 1679.9285 | 6719.714 | 0.00015272 | 1627.6855 | 1005.9096 | 4023.6385 | 9.1446e-05 | 11786215.867 | 19683677.0256
Low | 212 | 212 | 10.8889 | 39.2 | 0.41667 | 1.5 | 42.7531 | No | 552.0833 | 698.8224 | 7609.3995 | 0.94402 | -0.94402 | -142.6255 | 142.6255 | 7.6094 | 221.1767 | 103.986 | 78.5512 | 5725.9604 | 6.6654 | 0 | 74.6237 | 63.4301 | 57.0871 | 54.2328 | 54.2328 | 48.8095 | 41.4881 | 39.4137 | 2873.0423 | 3094.2191 | 340870.7589 | 3.1018 | 341.0919 | 2852.9181 | 1679.9285 | 6719.714 | 0.00015272 | 1622.8414 | 1002.916 | 4011.6639 | 9.1174e-05 | 11786215.867 | 19742431.4208
Low | 213 | 213 | 11.25 | 40.5 | 0.33333 | 1.2 | 45.6357 | No | 441.6667 | 591.2884 | 6651.9947 | 1.3556 | -1.3556 | -143.9811 | 143.9811 | 6.652 | 227.8287 | 103.986 | 83.8477 | 5809.8081 | 5.2964 | 0 | 79.6553 | 67.707 | 60.9363 | 57.8895 | 57.8895 | 52.1005 | 44.2854 | 42.0712 | 2915.1135 | 3142.9423 | 344013.7012 | 3.1496 | 344.2415 | 2894.6945 | 1679.9285 | 6719.714 | 0.00015272 | 1618.9922 | 1000.5372 | 4002.1488 | 9.0958e-05 | 11786215.867 | 19789369.3009
Low | 214 | 214 | 11.5556 | 41.6 | 0.36111 | 1.3 | 48.1484 | No | 478.4722 | 630.6066 | 7287.0098 | 2.6705 | -2.6705 | -146.6516 | 146.6516 | 7.287 | 235.1158 | 103.986 | 88.4642 | 5898.2723 | 4.6165 | 0 | 84.041 | 71.4348 | 64.2914 | 61.0768 | 61.0768 | 54.9691 | 46.7237 | 44.3876 | 2959.5011 | 3194.6168 | 347208.318 | 3.2019 | 347.4434 | 2938.7712 | 1679.9285 | 6719.714 | 0.00015272 | 1615.6371 | 998.4638 | 3993.855 | 9.0769e-05 | 11786215.867 | 19830464.3862
Low | 215 | 215 | 11.9722 | 43.1 | 0.47222 | 1.7 | 51.6832 | No | 625.6944 | 781.3637 | 9354.6596 | 2.86 | -2.86 | -149.5116 | 149.5116 | 9.3547 | 244.4704 | 103.986 | 94.9588 | 5993.2311 | 6.4946 | 0 | 90.2109 | 76.6793 | 69.0113 | 65.5608 | 65.5608 | 59.0047 | 50.154 | 47.6463 | 3007.1474 | 3251.6178 | 350459.9358 | 3.261 | 350.7044 | 2986.0837 | 1679.9285 | 6719.714 | 0.00015272 | 1610.9172 | 995.5468 | 3982.1872 | 9.0504e-05 | 11786215.867 | 19888567.615
Low | 216 | 216 | 12.5 | 45 | 0.55556 | 2 | 56.3404 | No | 736.1111 | 896.4375 | 11205.4693 | 2.6487 | -2.6487 | -152.1603 | 152.1603 | 11.2055 | 255.6759 | 103.986 | 103.5156 | 6096.7467 | 8.5568 | 0 | 98.3398 | 83.5889 | 75.23 | 71.4685 | 71.4685 | 64.3216 | 54.6734 | 51.9397 | 3059.0871 | 3314.763 | 353774.6987 | 3.326 | 354.0304 | 3037.6596 | 1679.9285 | 6719.714 | 0.00015272 | 1604.6985 | 991.7037 | 3966.8148 | 9.0155e-05 | 11786215.867 | 19965641.1864
Low | 217 | 217 | 13.0833 | 47.1 | 0.55556 | 2 | 61.7216 | No | 736.1111 | 901.8187 | 11798.7944 | 1.9119 | -1.9119 | -154.0722 | 154.0722 | 11.7988 | 267.4747 | 103.986 | 113.4025 | 6210.1492 | 9.8869 | 0 | 107.7324 | 91.5725 | 82.4153 | 78.2945 | 78.2945 | 70.4651 | 59.8953 | 56.9005 | 3115.9876 | 3383.4623 | 357158.161 | 3.3953 | 357.4256 | 3094.1616 | 1679.9285 | 6719.714 | 0.00015272 | 1597.5132 | 987.2632 | 3949.0527 | 8.9751e-05 | 11786215.867 | 20055442.6978
Low | 218 | 218 | 13.6111 | 49 | 0.48611 | 1.75 | 66.8017 | No | 644.0972 | 814.8849 | 11091.4887 | 1.7577 | -1.7577 | -155.8299 | 155.8299 | 11.0915 | 278.5662 | 103.986 | 122.7363 | 6332.8856 | 9.3338 | 0 | 116.5995 | 99.1096 | 89.1986 | 84.7387 | 84.7387 | 76.2648 | 64.8251 | 61.5838 | 3177.5715 | 3456.1376 | 360614.2986 | 3.4672 | 360.8929 | 3155.3141 | 1679.9285 | 6719.714 | 0.00015272 | 1590.7299 | 983.0711 | 3932.2843 | 8.937e-05 | 11786215.867 | 20140964.8693
Low | 219 | 219 | 14.0556 | 50.6 | 0.38889 | 1.4 | 71.2354 | No | 515.2778 | 690.4992 | 9705.3502 | 1.5591 | -1.5591 | -157.3889 | 157.3889 | 9.7054 | 288.2715 | 103.986 | 130.8826 | 6463.7682 | 8.1463 | 0 | 124.3385 | 105.6877 | 95.1189 | 90.363 | 90.363 | 81.3267 | 69.1277 | 65.6713 | 3243.2428 | 3531.5143 | 364145.8129 | 3.5412 | 364.4341 | 3220.5254 | 1679.9285 | 6719.714 | 0.00015272 | 1584.8096 | 979.4123 | 3917.6493 | 8.9037e-05 | 11786215.867 | 20216204.8072
Low | 220 | 220 | 14.3889 | 51.8 | 0.29167 | 1.05 | 74.6543 | No | 386.4583 | 565.0986 | 8131.141 | 1.8497 | -1.8497 | -159.2386 | 159.2386 | 8.1311 | 296.4027 | 103.986 | 137.1641 | 6600.9322 | 6.2815 | 0 | 130.3059 | 110.76 | 99.684 | 94.6998 | 94.6998 | 85.2298 | 72.4453 | 68.8231 | 3312.0658 | 3608.4685 | 367754.2814 | 3.6166 | 368.0507 | 3288.8664 | 1679.9285 | 6719.714 | 0.00015272 | 1580.2445 | 976.5911 | 3906.3644 | 8.8781e-05 | 11786215.867 | 20274606.1003
Low | 221 | 221 | 14.6389 | 52.7 | 0.18056 | 0.65 | 77.271 | No | 239.2361 | 420.4931 | 6155.5515 | 1.3478 | -1.3478 | -160.5864 | 160.5864 | 6.1556 | 302.5582 | 103.986 | 141.9718 | 6742.904 | 4.8077 | 0 | 134.8732 | 114.6422 | 103.178 | 98.0191 | 98.0191 | 88.2172 | 74.9846 | 71.2354 | 3383.3012 | 3685.8594 | 371440.1408 | 3.692 | 371.7427 | 3359.6028 | 1679.9285 | 6719.714 | 0.00015272 | 1576.7505 | 974.4318 | 3897.7272 | 8.8585e-05 | 11786215.867 | 20319533.7987
Low | 222 | 222 | 14.75 | 53.1 | 0.11111 | 0.4 | 78.4484 | No | 147.2222 | 329.6566 | 4862.4354 | 2.6991 | -2.6991 | -163.2855 | 163.2855 | 4.8624 | 307.4206 | 103.986 | 144.1352 | 6887.0392 | 2.1633 | 0 | 136.9284 | 116.3891 | 104.7502 | 99.5127 | 99.5127 | 89.5614 | 76.1272 | 72.3209 | 3455.6221 | 3763.0427 | 375203.1836 | 3.7679 | 375.5106 | 3431.4171 | 1679.9285 | 6719.714 | 0.00015272 | 1575.1783 | 973.4602 | 3893.8407 | 8.8496e-05 | 11786215.867 | 20339815.0901
Low | 223 | 223 | 14.8611 | 53.5 | 0.097222 | 0.35 | 79.6348 | No | 128.8194 | 312.4402 | 4643.2086 | 2.4635 | -2.4635 | -165.749 | 165.749 | 4.6432 | 312.0639 | 103.986 | 146.3149 | 7033.3541 | 2.1797 | 0 | 138.9991 | 118.1493 | 106.3343 | 101.0176 | 101.0176 | 90.9158 | 77.2785 | 73.4145 | 3529.0366 | 3841.1005 | 379044.284 | 3.8457 | 379.3563 | 3504.3174 | 1679.9285 | 6719.714 | 0.00015272 | 1573.5942 | 972.4812 | 3889.9248 | 8.8407e-05 | 11786215.867 | 20360290.7251
Low | 224 | 224 | 14.9444 | 53.8 | 0.097222 | 0.35 | 80.5304 | No | 128.8194 | 313.3358 | 4682.6296 | 3.0371 | -3.0371 | -168.7861 | 168.7861 | 4.6826 | 316.7465 | 103.986 | 147.9604 | 7181.3144 | 1.6455 | 0 | 140.5624 | 119.478 | 107.5302 | 102.1537 | 102.1537 | 91.9383 | 78.1476 | 74.2402 | 3603.2768 | 3920.0233 | 382964.3073 | 3.9247 | 383.2811 | 3578.0376 | 1679.9285 | 6719.714 | 0.00015272 | 1572.3983 | 971.7421 | 3886.9686 | 8.834e-05 | 11786215.867 | 20375775.6216
Low | 225 | 225 | 15.0556 | 54.2 | 0.13889 | 0.5 | 81.7323 | No | 184.0278 | 369.7461 | 5566.7326 | 3.3584 | -3.3584 | -172.1445 | 172.1445 | 5.5667 | 322.3132 | 103.986 | 150.1687 | 7331.4832 | 2.2083 | 0 | 142.6603 | 121.2612 | 109.1351 | 103.6784 | 103.6784 | 93.3105 | 79.3139 | 75.3482 | 3678.6251 | 4000.9383 | 386965.2456 | 4.0065 | 387.2876 | 3652.8581 | 1679.9285 | 6719.714 | 0.00015272 | 1570.7934 | 970.7503 | 3883.0013 | 8.825e-05 | 11786215.867 | 20396593.8971
Low | 226 | 226 | 15.2222 | 54.8 | 0.15278 | 0.55 | 83.5519 | No | 202.4306 | 389.9684 | 5936.1862 | 2.593 | -2.593 | -174.7375 | 174.7375 | 5.9362 | 328.2494 | 103.986 | 153.5119 | 7484.995 | 3.3432 | 0 | 145.8363 | 123.9608 | 111.5648 | 105.9865 | 105.9865 | 95.3879 | 81.0797 | 77.0257 | 3755.6508 | 4083.9002 | 391049.1458 | 4.0898 | 391.3774 | 3729.3443 | 1679.9285 | 6719.714 | 0.00015272 | 1568.3637 | 969.2488 | 3876.9952 | 8.8114e-05 | 11786215.867 | 20428191.5282
Low | 227 | 227 | 15.3611 | 55.3 | 0.13889 | 0.5 | 85.0835 | No | 184.0278 | 373.0973 | 5731.1889 | 2.9171 | -2.9171 | -177.6546 | 177.6546 | 5.7312 | 333.9806 | 103.986 | 156.326 | 7641.321 | 2.8141 | 0 | 148.5097 | 126.2332 | 113.6099 | 107.9294 | 107.9294 | 97.1365 | 82.566 | 78.4377 | 3834.0885 | 4168.0691 | 395217.2149 | 4.1738 | 395.5512 | 3807.2325 | 1679.9285 | 6719.714 | 0.00015272 | 1566.3186 | 967.9849 | 3871.9396 | 8.7999e-05 | 11786215.867 | 20454864.6016
Low | 228 | 228 | 15.5 | 55.8 | 0.125 | 0.45 | 86.629 | No | 165.625 | 356.24 | 5521.7207 | 2.6821 | -2.6821 | -180.3367 | 180.3367 | 5.5217 | 339.5023 | 103.986 | 159.1656 | 7800.4866 | 2.8397 | 0 | 151.2073 | 128.5262 | 115.6736 | 109.8899 | 109.8899 | 98.9009 | 84.0658 | 79.8625 | 3913.951 | 4253.4533 | 399470.6682 | 4.259 | 399.8102 | 3886.5356 | 1679.9285 | 6719.714 | 0.00015272 | 1564.2549 | 966.7095 | 3866.8381 | 8.7883e-05 | 11786215.867 | 20481850.6362
Low | 229 | 229 | 15.6111 | 56.2 | 0.097222 | 0.35 | 87.8755 | No | 128.8194 | 320.6809 | 5006.1857 | 2.7161 | -2.7161 | -183.0527 | 183.0527 | 5.0062 | 344.5085 | 103.986 | 161.4557 | 7961.9424 | 2.2901 | 0 | 153.383 | 130.3755 | 117.338 | 111.4711 | 111.4711 | 100.324 | 85.2754 | 81.0116 | 3994.9626 | 4339.4711 | 403810.1393 | 4.3445 | 404.1546 | 3966.9798 | 1679.9285 | 6719.714 | 0.00015272 | 1562.5905 | 965.681 | 3862.7238 | 8.7789e-05 | 11786215.867 | 20503666.2753
Low | 230 | 230 | 15.6944 | 56.5 | 0.041667 | 0.15 | 88.8162 | No | 55.2083 | 248.0105 | 3892.387 | 2.1641 | -2.1641 | -185.2168 | 185.2168 | 3.8924 | 348.4009 | 103.986 | 163.1841 | 8125.1265 | 1.7283 | 0 | 155.0249 | 131.7711 | 118.594 | 112.6643 | 112.6643 | 101.3979 | 86.1882 | 81.8788 | 4076.8414 | 4425.2423 | 408235.3815 | 4.4291 | 408.5838 | 4048.2851 | 1679.9285 | 6719.714 | 0.00015272 | 1561.3345 | 964.9047 | 3859.6188 | 8.7719e-05 | 11786215.867 | 20520161.0606
Low | 231 | 231 | 15.6944 | 56.5 | -0.041667 | -0.15 | 88.8162 | Yes | -55.2083 | 137.5938 | 2159.4588 | 2.1595 | -2.1595 | -187.3763 | 187.3763 | 2.1595 | 350.5603 | 103.986 | 163.1841 | 8288.3105 | 0 | 0 | 155.0249 | 131.7711 | 118.594 | 112.6643 | 112.6643 | 101.3979 | 86.1882 | 81.8788 | 4158.7202 | 4509.2805 | 412744.662 | 4.5114 | 413.0952 | 4129.5903 | 1679.9285 | 6719.714 | 0.00015272 | 1561.3345 | 964.9047 | 3859.6188 | 8.7719e-05 | 11786215.867 | 20520161.0606
Low | 232 | 232 | 15.6111 | 56.2 | -0.22222 | -0.8 | 87.8755 | Yes | -294.4444 | -102.583 | -1601.4339 | 0.12689 | -0.12689 | -187.5032 | 187.5032 | -1.6014 | 348.9589 | 103.986 | 161.4557 | 8449.7663 | -1.7283 | 1.7283 | 153.383 | 130.3755 | 117.338 | 111.4711 | 111.4711 | 100.324 | 85.2754 | 81.0116 | 4239.7318 | 4588.6907 | 417333.3527 | 4.5871 | 417.6823 | 4210.0345 | 1679.9285 | 6719.714 | 0.00015272 | 1562.5905 | 965.681 | 3862.7238 | 8.7789e-05 | 11786215.867 | 20503666.2753
Low | 233 | 233 | 15.25 | 54.9 | -0.45833 | -1.65 | 83.8571 | Yes | -607.2917 | -419.4486 | -6396.5907 | 0.9865 | -0.9865 | -188.4897 | 188.4897 | -6.3966 | 342.5623 | 103.986 | 154.0727 | 8603.8389 | -7.3831 | 7.3831 | 146.369 | 124.4137 | 111.9723 | 106.3737 | 106.3737 | 95.7363 | 81.3759 | 77.3071 | 4317.0389 | 4659.6012 | 421992.9539 | 4.6532 | 422.3355 | 4286.8001 | 1679.9285 | 6719.714 | 0.00015272 | 1567.9562 | 968.9969 | 3875.9877 | 8.8091e-05 | 11786215.867 | 20433501.2106
Low | 234 | 234 | 14.6944 | 52.9 | -0.54167 | -1.95 | 77.8586 | Yes | -717.7083 | -535.8638 | -7874.2202 | 3.147 | -3.147 | -191.6367 | 191.6367 | -7.8742 | 334.6881 | 103.986 | 143.0514 | 8746.8904 | -11.0212 | 11.0212 | 135.8989 | 115.514 | 103.9626 | 98.7645 | 98.7645 | 88.8881 | 75.5548 | 71.7771 | 4388.816 | 4723.5041 | 426716.458 | 4.7156 | 427.0511 | 4358.0744 | 1679.9285 | 6719.714 | 0.00015272 | 1575.9659 | 973.9469 | 3895.7876 | 8.8541e-05 | 11786215.867 | 20329650.2167
Low | 235 | 235 | 14.1667 | 51 | -0.43056 | -1.55 | 72.3662 | Yes | -570.4861 | -394.134 | -5583.5644 | 4.5078 | -4.5078 | -196.1445 | 196.1445 | -5.5836 | 329.1045 | 103.986 | 132.9601 | 8879.8504 | -10.0914 | 10.0914 | 126.3121 | 107.3653 | 96.6287 | 91.7973 | 91.7973 | 82.6176 | 70.2249 | 66.7137 | 4455.5296 | 4784.6342 | 431501.0921 | 4.7791 | 431.8302 | 4424.3208 | 1679.9285 | 6719.714 | 0.00015272 | 1583.2998 | 978.4793 | 3913.917 | 8.8953e-05 | 11786215.867 | 20235482.5463
Low | 236 | 236 | 13.8333 | 49.8 | -0.25 | -0.9 | 69.0008 | Yes | -331.25 | -158.2632 | -2189.3083 | 3.994 | -3.994 | -200.1385 | 200.1385 | -2.1893 | 326.9152 | 103.986 | 126.7767 | 9006.6272 | -6.1833 | 6.1833 | 120.4379 | 102.3722 | 92.135 | 87.5282 | 87.5282 | 78.7754 | 66.9591 | 63.6112 | 4519.1408 | 4846.056 | 436347.1482 | 4.8439 | 436.6741 | 4487.4864 | 1679.9285 | 6719.714 | 0.00015272 | 1587.7935 | 981.2564 | 3925.0256 | 8.9205e-05 | 11786215.867 | 20178212.5386
Low | 237 | 237 | 13.6667 | 49.2 | -0.19444 | -0.7 | 67.3481 | Yes | -257.6389 | -86.3048 | -1179.4988 | 1.857 | -1.857 | -201.9954 | 201.9954 | -1.1795 | 325.7357 | 103.986 | 123.7403 | 9130.3675 | -3.0365 | 3.0365 | 117.5533 | 99.9203 | 89.9282 | 85.4318 | 85.4318 | 76.8887 | 65.3554 | 62.0876 | 4581.2284 | 4906.9641 | 441254.1123 | 4.9058 | 441.5798 | 4549.1391 | 1679.9285 | 6719.714 | 0.00015272 | 1590.0003 | 982.6202 | 3930.4806 | 8.9329e-05 | 11786215.867 | 20150207.3911
Low | 238 | 238 | 13.4444 | 48.4 | -0.31944 | -1.15 | 65.1757 | Yes | -423.2639 | -254.1022 | -3416.2625 | 0.5751 | -0.5751 | -202.5705 | 202.5705 | -3.4163 | 322.3195 | 103.986 | 119.7489 | 9250.1164 | -3.9914 | 3.9914 | 113.7615 | 96.6973 | 87.0275 | 82.6762 | 82.6762 | 74.4085 | 63.2473 | 60.0849 | 4641.3133 | 4963.6327 | 446217.745 | 4.9602 | 446.5401 | 4608.8031 | 1679.9285 | 6719.714 | 0.00015272 | 1592.901 | 984.4128 | 3937.6512 | 8.9492e-05 | 11786215.867 | 20113513.2719
Low | 239 | 239 | 13.0278 | 46.9 | -0.56944 | -2.05 | 61.1985 | Yes | -754.5139 | -589.3294 | -7677.6523 | -0.37022 | 0.37022 | -202.2003 | 202.2003 | -7.6777 | 314.6418 | 103.986 | 112.4415 | 9362.5579 | -7.3074 | 7.3074 | 106.8194 | 90.7965 | 81.7168 | 77.631 | 77.631 | 69.8679 | 59.3877 | 56.4183 | 4697.7316 | 5012.3734 | 451230.1184 | 5.0047 | 451.5448 | 4664.8263 | 1679.9285 | 6719.714 | 0.00015272 | 1598.2117 | 987.6948 | 3950.7792 | 8.979e-05 | 11786215.867 | 20046678.3071
Low | 240 | 240 | 12.3056 | 44.3 | -0.75 | -2.7 | 54.6012 | Yes | -993.75 | -835.1628 | -10277.1416 | 1.8442 | -1.8442 | -204.0445 | 204.0445 | -10.2771 | 304.3647 | 103.986 | 100.3202 | 9462.878 | -12.1213 | 12.1213 | 95.3042 | 81.0086 | 72.9077 | 69.2623 | 69.2623 | 62.3361 | 52.9857 | 50.3364 | 4748.068 | 5052.4327 | 456282.5511 | 5.0422 | 456.5869 | 4714.8101 | 1679.9285 | 6719.714 | 0.00015272 | 1607.0208 | 993.1389 | 3972.5554 | 9.0285e-05 | 11786215.867 | 19936789.1028
Low | 241 | 241 | 11.5278 | 41.5 | -0.66667 | -2.4 | 47.9172 | Yes | -883.3333 | -731.4301 | -8431.7642 | 3.849 | -3.849 | -207.8935 | 207.8935 | -8.4318 | 295.9329 | 103.986 | 88.0394 | 9550.9174 | -12.2808 | 12.2808 | 83.6374 | 71.0918 | 63.9826 | 60.7835 | 60.7835 | 54.7052 | 46.4994 | 44.1744 | 4792.2424 | 5088.1753 | 461370.7264 | 5.0797 | 461.6667 | 4758.675 | 1679.9285 | 6719.714 | 0.00015272 | 1615.9459 | 998.6545 | 3994.6182 | 9.0787e-05 | 11786215.867 | 19826675.8362
Low | 242 | 242 | 10.9722 | 39.5 | -0.625 | -2.25 | 43.41 | Yes | -828.125 | -680.729 | -7469.1104 | 0.81214 | -0.81214 | -208.7056 | 208.7056 | -7.4691 | 288.4638 | 103.986 | 79.7582 | 9630.6756 | -8.2812 | 8.2812 | 75.7702 | 64.4047 | 57.9642 | 55.066 | 55.066 | 49.5594 | 42.1255 | 40.0192 | 4832.2616 | 5120.7254 | 466491.4518 | 5.1133 | 466.7799 | 4798.414 | 1679.9285 | 6719.714 | 0.00015272 | 1621.9643 | 1002.3739 | 4009.4957 | 9.1125e-05 | 11786215.867 | 19753107.733
Low | 243 | 243 | 10.2778 | 37 | -0.68056 | -2.45 | 38.0889 | Yes | -901.7361 | -759.6612 | -7807.629 | 1.9688 | -1.9688 | -210.6745 | 210.6745 | -7.8076 | 280.6562 | 103.986 | 69.9817 | 9700.6573 | -9.7765 | 9.7765 | 66.4826 | 56.5102 | 50.8592 | 48.3162 | 48.3162 | 43.4846 | 36.9619 | 35.1138 | 4867.3754 | 5148.0316 | 471639.4834 | 5.1402 | 471.9201 | 4833.2818 | 1679.9285 | 6719.714 | 0.00015272 | 1629.0693 | 1006.7648 | 4027.0594 | 9.1524e-05 | 11786215.867 | 19666956.1559
Low | 244 | 244 | 9.6111 | 34.6 | -0.65278 | -2.35 | 33.3079 | Yes | -864.9306 | -727.6366 | -6993.3967 | 1.7909 | -1.7909 | -212.4654 | 212.4654 | -6.9934 | 273.6628 | 103.986 | 61.1974 | 9761.8547 | -8.7843 | 8.7843 | 58.1375 | 49.4169 | 44.4752 | 42.2515 | 42.2515 | 38.0263 | 32.3224 | 30.7062 | 4898.0817 | 5171.7445 | 476811.2279 | 5.1648 | 477.0849 | 4863.773 | 1679.9285 | 6719.714 | 0.00015272 | 1635.4533 | 1010.7101 | 4042.8405 | 9.1883e-05 | 11786215.867 | 19590186.571
Low | 245 | 245 | 8.9722 | 32.3 | -0.77778 | -2.8 | 29.0269 | Yes | -1030.5556 | -897.5427 | -8052.9525 | -0.1873 | 0.1873 | -212.2781 | 212.2781 | -8.053 | 265.6098 | 103.986 | 53.3318 | 9815.1864 | -7.8657 | 7.8657 | 50.6652 | 43.0654 | 38.7589 | 36.8209 | 36.8209 | 33.1388 | 28.168 | 26.7596 | 4924.8413 | 5190.4511 | 482001.679 | 5.1824 | 482.2673 | 4890.3452 | 1679.9285 | 6719.714 | 0.00015272 | 1641.1696 | 1014.2428 | 4056.9714 | 9.2204e-05 | 11786215.867 | 19521951.9206
Low | 246 | 246 | 8.0556 | 29 | -1 | -3.6 | 23.3987 | Yes | -1325 | -1197.6153 | -9647.4568 | 0.69337 | -0.69337 | -212.9714 | 212.9714 | -9.6475 | 255.9624 | 103.986 | 42.9909 | 9858.1774 | -10.3408 | 10.3408 | 40.8414 | 34.7152 | 31.2437 | 29.6815 | 29.6815 | 26.7133 | 22.7063 | 21.571 | 4946.4123 | 5202.3747 | 487204.0537 | 5.1927 | 487.46 | 4911.7651 | 1679.9285 | 6719.714 | 0.00015272 | 1648.6848 | 1018.8872 | 4075.5489 | 9.2626e-05 | 11786215.867 | 19432965.051
Low | 247 | 247 | 6.9722 | 25.1 | -0.94444 | -3.4 | 17.5284 | Yes | -1251.3889 | -1129.8745 | -7877.7359 | 2.9078 | -2.9078 | -215.8792 | 215.8792 | -7.8777 | 248.0846 | 103.986 | 32.2054 | 9890.3828 | -10.7856 | 10.7856 | 30.5951 | 26.0058 | 23.4053 | 22.235 | 22.235 | 20.0115 | 17.0098 | 16.1593 | 4962.5716 | 5210.6562 | 492414.7099 | 5.2028 | 492.6628 | 4927.8112 | 1679.9285 | 6719.714 | 0.00015272 | 1656.5233 | 1023.7314 | 4094.9255 | 9.3066e-05 | 11786215.867 | 19341011.3259
Low | 248 | 248 | 6.1667 | 22.2 | -0.58333 | -2.1 | 13.712 | Yes | -772.9167 | -655.2187 | -4040.5151 | 2.9715 | -2.9715 | -218.8507 | 218.8507 | -4.0405 | 244.0441 | 103.986 | 25.1934 | 9915.5762 | -7.012 | 7.012 | 23.9337 | 20.3437 | 18.3093 | 17.3938 | 17.3938 | 15.6545 | 13.3063 | 12.641 | 4975.2126 | 5219.2567 | 497633.9666 | 5.2152 | 497.878 | 4940.3636 | 1679.9285 | 6719.714 | 0.00015272 | 1661.6192 | 1026.8807 | 4107.5227 | 9.3353e-05 | 11786215.867 | 19281695.2056
Low | 249 | 249 | 5.8056 | 20.9 | -0.25 | -0.9 | 12.1531 | Yes | -331.25 | -215.1109 | -1248.8382 | 1.6153 | -1.6153 | -220.4661 | 220.4661 | -1.2488 | 242.7953 | 103.986 | 22.3292 | 9937.9054 | -2.8642 | 2.8642 | 21.2128 | 18.0308 | 16.2278 | 15.4164 | 15.4164 | 13.8747 | 11.7935 | 11.2038 | 4986.4164 | 5229.2117 | 502863.1782 | 5.228 | 503.106 | 4951.489 | 1679.9285 | 6719.714 | 0.00015272 | 1663.7007 | 1028.1671 | 4112.6682 | 9.347e-05 | 11786215.867 | 19257570.8042
Low | 250 | 250 | 5.6667 | 20.4 | -0.19444 | -0.7 | 11.5786 | Yes | -257.6389 | -142.0743 | -805.0877 | 0.25052 | -0.25052 | -220.7166 | 220.7166 | -0.80509 | 241.9902 | 103.986 | 21.2736 | 9959.179 | -1.0556 | 1.0556 | 20.2099 | 17.1784 | 15.4606 | 14.6876 | 14.6876 | 13.2188 | 11.236 | 10.6742 | 4997.0906 | 5239.0808 | 508102.259 | 5.2383 | 508.3442 | 4962.0884 | 1679.9285 | 6719.714 | 0.00015272 | 1664.4679 | 1028.6412 | 4114.5647 | 9.3513e-05 | 11786215.867 | 19248694.9112
Low | 251 | 251 | 5.4167 | 19.5 | -0.27778 | -1 | 10.5795 | Yes | -368.0556 | -253.4901 | -1373.0712 | 0.46261 | -0.46261 | -221.1792 | 221.1792 | -1.3731 | 240.6171 | 103.986 | 19.4379 | 9978.6169 | -1.8357 | 1.8357 | 18.466 | 15.6961 | 14.1265 | 13.4202 | 13.4202 | 12.0782 | 10.2664 | 9.7531 | 5006.8437 | 5247.4608 | 513349.7198 | 5.2461 | 513.5903 | 4971.7732 | 1679.9285 | 6719.714 | 0.00015272 | 1665.802 | 1029.4656 | 4117.8625 | 9.3588e-05 | 11786215.867 | 19233279.3536
Low | 252 | 252 | 5.1111 | 18.4 | -0.23611 | -0.85 | 9.4196 | Yes | -312.8472 | -199.4417 | -1019.3685 | 1.1118 | -1.1118 | -222.291 | 222.291 | -1.0194 | 239.5977 | 103.986 | 17.3068 | 9995.9237 | -2.1311 | 2.1311 | 16.4415 | 13.9752 | 12.5777 | 11.9488 | 11.9488 | 10.7539 | 9.1409 | 8.6838 | 5015.5275 | 5255.1253 | 518604.8451 | 5.2541 | 518.8444 | 4980.3962 | 1679.9285 | 6719.714 | 0.00015272 | 1667.3508 | 1030.4228 | 4121.6912 | 9.3675e-05 | 11786215.867 | 19215413.4833
Low | 253 | 253 | 4.9444 | 17.8 | -0.083333 | -0.3 | 8.8153 | Yes | -110.4167 | 2.3846 | 11.7905 | 1.1221 | -1.1221 | -223.413 | 223.413 | 0.01179 | 239.6095 | 103.986 | 16.1965 | 10012.1202 | -1.1103 | 1.1103 | 15.3867 | 13.0787 | 11.7708 | 11.1823 | 11.1823 | 10.064 | 8.5544 | 8.1267 | 5023.6542 | 5263.2638 | 523868.1089 | 5.2633 | 524.1077 | 4988.466 | 1679.9285 | 6719.714 | 0.00015272 | 1668.1577 | 1030.9215 | 4123.6859 | 9.372e-05 | 11786215.867 | 19206118.7193
Low | 254 | 254 | 4.9444 | 17.8 | -0.055556 | -0.2 | 8.8153 | Yes | -73.6111 | 39.1901 | 193.7735 | 0.19377 | -0.19377 | -223.6068 | 223.6068 | 0.19377 | 239.8033 | 103.986 | 16.1965 | 10028.3167 | 0 | 0 | 15.3867 | 13.0787 | 11.7708 | 11.1823 | 11.1823 | 10.064 | 8.5544 | 8.1267 | 5031.7809 | 5271.5843 | 529139.6931 | 5.2718 | 529.3795 | 4996.5357 | 1679.9285 | 6719.714 | 0.00015272 | 1668.1577 | 1030.9215 | 4123.6859 | 9.372e-05 | 11786215.867 | 19206118.7193
Low | 255 | 255 | 4.8333 | 17.4 | -0.29167 | -1.05 | 8.4235 | Yes | -386.4583 | -274.0488 | -1324.5693 | -0.60482 | 0.60482 | -223.002 | 223.002 | -1.3246 | 238.4787 | 103.986 | 15.4767 | 10043.7934 | -0.71975 | 0.71975 | 14.7029 | 12.4975 | 11.2477 | 10.6853 | 10.6853 | 9.6168 | 8.1743 | 7.7656 | 5039.5465 | 5278.0252 | 534417.7184 | 5.2767 | 534.6562 | 5004.2469 | 1679.9285 | 6719.714 | 0.00015272 | 1668.6808 | 1031.2447 | 4124.9789 | 9.375e-05 | 11786215.867 | 19200098.1866
Low | 256 | 256 | 4.3611 | 15.7 | -0.40278 | -1.45 | 6.858 | Yes | -533.6806 | -422.8366 | -1844.0374 | 1.0324 | -1.0324 | -224.0344 | 224.0344 | -1.844 | 236.6347 | 103.986 | 12.6003 | 10056.3937 | -2.8765 | 2.8765 | 11.9703 | 10.1747 | 9.1573 | 8.6994 | 8.6994 | 7.8295 | 6.655 | 6.3223 | 5045.8688 | 5282.5035 | 539700.2219 | 5.2807 | 539.9369 | 5010.5249 | 1679.9285 | 6719.714 | 0.00015272 | 1670.7713 | 1032.5366 | 4130.1465 | 9.3867e-05 | 11786215.867 | 19176075.0731
Low | 257 | 257 | 4.0278 | 14.5 | -0.041667 | -0.15 | 5.8497 | Yes | -55.2083 | 54.6273 | 220.0268 | 2.0726 | -2.0726 | -226.107 | 226.107 | 0.22003 | 236.8547 | 103.986 | 10.7477 | 10067.1414 | -1.8525 | 1.8525 | 10.2103 | 8.6788 | 7.8109 | 7.4204 | 7.4204 | 6.6783 | 5.6766 | 5.3928 | 5051.2615 | 5288.1163 | 544988.3382 | 5.2883 | 545.2252 | 5015.8799 | 1679.9285 | 6719.714 | 0.00015272 | 1672.1176 | 1033.3687 | 4133.4747 | 9.3943e-05 | 11786215.867 | 19160635.0831
Low | 258 | 258 | 4.2778 | 15.4 | 0.47222 | 1.7 | 6.5984 | No | 625.6944 | 736.2788 | 3149.6371 | 1.774 | -1.774 | -227.881 | 227.881 | 3.1496 | 240.0044 | 103.986 | 12.1233 | 10079.2648 | 1.3756 | 0 | 11.5172 | 9.7896 | 8.8106 | 8.3701 | 8.3701 | 7.5331 | 6.4031 | 6.083 | 5057.3445 | 5297.3489 | 550285.687 | 5.3005 | 550.5257 | 5021.9203 | 1679.9285 | 6719.714 | 0.00015272 | 1671.1179 | 1032.7508 | 4131.0034 | 9.3886e-05 | 11786215.867 | 19172097.6646
Low | 259 | 259 | 4.9722 | 17.9 | 0.72222 | 2.6 | 8.9146 | No | 956.9444 | 1069.845 | 5319.5072 | 1.0639 | -1.0639 | -228.9449 | 228.9449 | 5.3195 | 245.3239 | 103.986 | 16.379 | 10095.6438 | 4.2556 | 0 | 15.56 | 13.226 | 11.9034 | 11.3083 | 11.3083 | 10.1774 | 8.6508 | 8.2183 | 5065.5628 | 5310.8867 | 555596.5737 | 5.3162 | 555.8419 | 5030.081 | 1679.9285 | 6719.714 | 0.00015272 | 1668.0251 | 1030.8395 | 4123.358 | 9.3713e-05 | 11786215.867 | 19207645.8323
Low | 260 | 260 | 5.7222 | 20.6 | 0.73611 | 2.65 | 11.8067 | No | 975.3472 | 1091.14 | 6243.7453 | 0.92994 | -0.92994 | -229.8748 | 229.8748 | 6.2437 | 251.5676 | 103.986 | 21.6928 | 10117.3365 | 5.3138 | 0 | 20.6081 | 17.5169 | 15.7652 | 14.977 | 14.977 | 13.4793 | 11.4574 | 10.8845 | 5076.4473 | 5328.0149 | 560924.5886 | 5.3343 | 561.1762 | 5040.8892 | 1679.9285 | 6719.714 | 0.00015272 | 1664.1633 | 1028.4529 | 4113.8116 | 9.3496e-05 | 11786215.867 | 19252218.4993
Low | 261 | 261 | 6.4444 | 23.2 | 0.70833 | 2.55 | 14.9751 | No | 938.5417 | 1057.5028 | 6815.0181 | 0.99361 | -0.99361 | -230.8684 | 230.8684 | 6.815 | 258.3826 | 103.986 | 27.5142 | 10144.8507 | 5.8214 | 0 | 26.1385 | 22.2177 | 19.9959 | 18.9961 | 18.9961 | 17.0965 | 14.5321 | 13.8054 | 5090.2528 | 5348.6354 | 566273.224 | 5.3555 | 566.5316 | 5054.598 | 1679.9285 | 6719.714 | 0.00015272 | 1659.9326 | 1025.8383 | 4103.3533 | 9.3258e-05 | 11786215.867 | 19301287.105
Low | 262 | 262 | 7.1389 | 25.7 | 0.76389 | 2.75 | 18.3764 | No | 1012.1528 | 1134.5152 | 8099.1781 | 1.8499 | -1.8499 | -232.7183 | 232.7183 | 8.0992 | 266.4818 | 103.986 | 33.7635 | 10178.6142 | 6.2493 | 0 | 32.0753 | 27.264 | 24.5376 | 23.3107 | 23.3107 | 20.9797 | 17.8327 | 16.9411 | 5107.1938 | 5373.6756 | 571646.8997 | 5.3818 | 571.9134 | 5071.4204 | 1679.9285 | 6719.714 | 0.00015272 | 1655.3909 | 1023.0316 | 4092.1263 | 9.3003e-05 | 11786215.867 | 19354241.3154
Low | 263 | 263 | 7.9722 | 28.7 | 0.94444 | 3.4 | 22.9171 | No | 1251.3889 | 1378.2919 | 10988.0497 | 2.6455 | -2.6455 | -235.3638 | 235.3638 | 10.988 | 277.4699 | 103.986 | 42.1061 | 10220.7203 | 8.3426 | 0 | 40.0008 | 34.0006 | 30.6006 | 29.0706 | 29.0706 | 26.1635 | 22.239 | 21.127 | 5128.3209 | 5405.7907 | 577052.6904 | 5.4168 | 577.3302 | 5092.3994 | 1679.9285 | 6719.714 | 0.00015272 | 1649.3279 | 1019.2847 | 4077.1386 | 9.2662e-05 | 11786215.867 | 19425388.0901
Low | 264 | 264 | 9.0278 | 32.5 | 1.0278 | 3.7 | 29.3874 | No | 1361.8056 | 1495.179 | 13498.1438 | 1.6099 | -1.6099 | -236.9737 | 236.9737 | 13.4981 | 290.968 | 103.986 | 53.9943 | 10274.7145 | 11.8882 | 0 | 51.2945 | 43.6004 | 39.2403 | 37.2783 | 37.2783 | 33.5505 | 28.5179 | 27.092 | 5155.4129 | 5446.3809 | 582499.0713 | 5.4599 | 582.79 | 5119.3017 | 1679.9285 | 6719.714 | 0.00015272 | 1640.6882 | 1013.9453 | 4055.7812 | 9.2177e-05 | 11786215.867 | 19527680.7793
Low | 265 | 265 | 10.0278 | 36.1 | 0.90278 | 3.25 | 36.2585 | No | 1196.1806 | 1336.425 | 13401.3732 | 0.77707 | -0.77707 | -237.7508 | 237.7508 | 13.4014 | 304.3694 | 103.986 | 66.6186 | 10341.3331 | 12.6243 | 0 | 63.2876 | 53.7945 | 48.415 | 45.9943 | 45.9943 | 41.3949 | 35.1856 | 33.4264 | 5188.8392 | 5493.2086 | 587992.2798 | 5.5066 | 588.2966 | 5152.4939 | 1679.9285 | 6719.714 | 0.00015272 | 1631.5135 | 1008.2753 | 4033.1013 | 9.1661e-05 | 11786215.867 | 19637493.4727
Low | 266 | 266 | 10.8333 | 39 | 0.65278 | 2.35 | 42.3179 | No | 864.9306 | 1011.2345 | 10955.0402 | -0.17813 | 0.17813 | -237.5727 | 237.5727 | 10.955 | 315.3244 | 103.986 | 77.7517 | 10419.0848 | 11.1332 | 0 | 73.8641 | 62.7845 | 56.5061 | 53.6808 | 53.6808 | 48.3127 | 41.0658 | 39.0125 | 5227.8517 | 5543.1761 | 593535.456 | 5.5541 | 593.8508 | 5191.2331 | 1679.9285 | 6719.714 | 0.00015272 | 1623.4224 | 1003.2751 | 4013.1002 | 9.1207e-05 | 11786215.867 | 19735365.4512
Low | 267 | 267 | 11.3333 | 40.8 | 0.54167 | 1.95 | 46.3143 | No | 717.7083 | 868.0087 | 9837.4316 | 2.4947 | -2.4947 | -240.0674 | 240.0674 | 9.8374 | 325.1618 | 103.986 | 85.0944 | 10504.1793 | 7.3427 | 0 | 80.8397 | 68.7138 | 61.8424 | 58.7503 | 58.7503 | 52.8752 | 44.944 | 42.6968 | 5270.5485 | 5595.7103 | 599131.1663 | 5.6055 | 599.4563 | 5233.6308 | 1679.9285 | 6719.714 | 0.00015272 | 1618.0861 | 999.9772 | 3999.9089 | 9.0907e-05 | 11786215.867 | 19800451.0431
Low | 268 | 268 | 11.9167 | 42.9 | 0.5 | 1.8 | 51.2047 | No | 662.5 | 817.6907 | 9744.1473 | 0.75899 | -0.75899 | -240.8264 | 240.8264 | 9.7441 | 334.906 | 103.986 | 94.0796 | 10598.2589 | 8.9852 | 0 | 89.3756 | 75.9693 | 68.3723 | 64.9537 | 64.9537 | 58.4584 | 49.6896 | 47.2051 | 5317.7536 | 5652.6596 | 604783.8259 | 5.6624 | 605.1187 | 5280.5053 | 1679.9285 | 6719.714 | 0.00015272 | 1611.5562 | 995.9417 | 3983.7668 | 9.054e-05 | 11786215.867 | 19880681.6938
Low | 269 | 269 | 12.3333 | 44.4 | 0.41667 | 1.5 | 54.848 | No | 552.0833 | 710.9174 | 8767.9809 | 2.074 | -2.074 | -242.9004 | 242.9004 | 8.768 | 343.674 | 103.986 | 100.7736 | 10699.0325 | 6.694 | 0 | 95.7349 | 81.3747 | 73.2372 | 69.5754 | 69.5754 | 62.6178 | 53.2252 | 50.5639 | 5368.3175 | 5711.9915 | 610495.8174 | 5.7208 | 610.8395 | 5330.715 | 1679.9285 | 6719.714 | 0.00015272 | 1606.6913 | 992.9352 | 3971.7409 | 9.0267e-05 | 11786215.867 | 19940878.0577
Low | 270 | 270 | 12.75 | 45.9 | 0.22222 | 0.8 | 58.6166 | No | 294.4444 | 457.047 | 5827.3496 | -1.0967 | 1.0967 | -241.8037 | 241.8037 | 5.8273 | 349.5013 | 103.986 | 107.6977 | 10806.7302 | 6.924 | 0 | 102.3128 | 86.9659 | 78.2693 | 74.3558 | 74.3558 | 66.9202 | 56.8822 | 54.0381 | 5422.3556 | 5771.8569 | 616267.6743 | 5.7777 | 616.6172 | 5384.3746 | 1679.9285 | 6719.714 | 0.00015272 | 1601.6592 | 989.8254 | 3959.3016 | 8.9984e-05 | 11786215.867 | 20003527.7708
Low | 271 | 271 | 12.7778 | 46 | -0.041667 | -0.15 | 58.8723 | Yes | -55.2083 | 107.6499 | 1375.527 | 0.90574 | -0.90574 | -242.7094 | 242.7094 | 1.3755 | 350.8769 | 103.986 | 108.1674 | 10914.8976 | 0.46978 | 0 | 102.7591 | 87.3452 | 78.6107 | 74.6802 | 74.6802 | 67.2121 | 57.1303 | 54.2738 | 5476.6294 | 5827.5062 | 622095.1805 | 5.8289 | 622.4461 | 5438.2682 | 1679.9285 | 6719.714 | 0.00015272 | 1601.3178 | 989.6144 | 3958.4576 | 8.9965e-05 | 11786215.867 | 20007792.6869
Low | 272 | 272 | 12.6667 | 45.6 | -0.097222 | -0.35 | 57.8529 | Yes | -128.8194 | 33.0194 | 418.2459 | 2.2912 | -2.2912 | -245.0007 | 245.0007 | 0.41825 | 351.2951 | 103.986 | 106.2944 | 11021.192 | -1.873 | 1.873 | 100.9797 | 85.8328 | 77.2495 | 73.387 | 73.387 | 66.0483 | 56.1411 | 53.334 | 5529.9634 | 5881.2585 | 627976.439 | 5.8817 | 628.3277 | 5491.2287 | 1679.9285 | 6719.714 | 0.00015272 | 1602.679 | 990.4556 | 3961.8225 | 9.0041e-05 | 11786215.867 | 19990799.5321
Low | 273 | 273 | 12.5833 | 45.3 | -0.26389 | -0.95 | 57.0941 | Yes | -349.6528 | -188.5726 | -2372.8724 | -0.97886 | 0.97886 | -244.0218 | 244.0218 | -2.3729 | 348.9222 | 103.986 | 104.9004 | 11126.0925 | -1.394 | 1.394 | 99.6554 | 84.7071 | 76.2364 | 72.4246 | 72.4246 | 65.1821 | 55.4048 | 52.6346 | 5582.5979 | 5931.5202 | 633907.9592 | 5.9291 | 634.2569 | 5543.4945 | 1679.9285 | 6719.714 | 0.00015272 | 1603.6921 | 991.0817 | 3964.3269 | 9.0098e-05 | 11786215.867 | 19978170.786
Low | 274 | 274 | 12.1389 | 43.7 | -0.625 | -2.25 | 53.1322 | Yes | -828.125 | -671.0068 | -8145.2767 | -0.86596 | 0.86596 | -243.1558 | 243.1558 | -8.1453 | 340.777 | 103.986 | 97.6211 | 11223.7136 | -7.2793 | 7.2793 | 92.7401 | 78.829 | 70.9461 | 67.3988 | 67.3988 | 60.659 | 51.5601 | 48.9821 | 5631.5801 | 5972.357 | 639880.3162 | 5.9642 | 640.2211 | 5592.1335 | 1679.9285 | 6719.714 | 0.00015272 | 1608.9824 | 994.3511 | 3977.4044 | 9.0396e-05 | 11786215.867 | 19912483.6466
Low | 275 | 275 | 11.3333 | 40.8 | -0.79167 | -2.85 | 46.3143 | Yes | -1048.9583 | -898.658 | -10184.7906 | 2.3419 | -2.3419 | -245.4977 | 245.4977 | -10.1848 | 330.5922 | 103.986 | 85.0944 | 11308.808 | -12.5267 | 12.5267 | 80.8397 | 68.7138 | 61.8424 | 58.7503 | 58.7503 | 52.8752 | 44.944 | 42.6968 | 5674.2768 | 6004.869 | 645885.1852 | 5.9947 | 646.2158 | 5634.5312 | 1679.9285 | 6719.714 | 0.00015272 | 1618.0861 | 999.9772 | 3999.9089 | 9.0907e-05 | 11786215.867 | 19800451.0431
Low | 276 | 276 | 10.5556 | 38 | -0.88889 | -3.2 | 40.1756 | Yes | -1177.7778 | -1033.6162 | -10910.393 | 0.36846 | -0.36846 | -245.8662 | 245.8662 | -10.9104 | 319.6818 | 103.986 | 73.8156 | 11382.6236 | -11.2789 | 11.2789 | 70.1248 | 59.6061 | 53.6455 | 50.9632 | 50.9632 | 45.8669 | 38.9869 | 37.0375 | 5711.3143 | 6030.9961 | 651916.1812 | 6.0201 | 652.2359 | 5671.3093 | 1679.9285 | 6719.714 | 0.00015272 | 1626.283 | 1005.0429 | 4020.1716 | 9.1368e-05 | 11786215.867 | 19700651.3688
Low | 277 | 277 | 9.5556 | 34.4 | -0.98611 | -3.55 | 32.924 | Yes | -1306.5972 | -1169.6873 | -11177.0117 | 2.1466 | -2.1466 | -248.0128 | 248.0128 | -11.177 | 308.5048 | 103.986 | 60.492 | 11443.1156 | -13.3236 | 13.3236 | 57.4674 | 48.8473 | 43.9625 | 41.7644 | 41.7644 | 37.588 | 31.9498 | 30.3523 | 5741.6666 | 6050.1714 | 657966.3526 | 6.039 | 658.2749 | 5701.449 | 1679.9285 | 6719.714 | 0.00015272 | 1635.966 | 1011.027 | 4044.1079 | 9.1912e-05 | 11786215.867 | 19584047.4059
Low | 278 | 278 | 8.5833 | 30.9 | -1.2361 | -4.45 | 26.5651 | Yes | -1637.8472 | -1507.2961 | -12937.6247 | -1.2544 | 1.2544 | -246.7584 | 246.7584 | -12.9376 | 295.5671 | 103.986 | 48.8088 | 11491.9244 | -11.6832 | 11.6832 | 46.3683 | 39.4131 | 35.4718 | 33.6982 | 33.6982 | 30.3284 | 25.7791 | 24.4902 | 5766.1568 | 6061.7239 | 664028.0765 | 6.0488 | 664.3236 | 5725.7676 | 1679.9285 | 6719.714 | 0.00015272 | 1644.4567 | 1016.2743 | 4065.097 | 9.2389e-05 | 11786215.867 | 19482929.714
Low | 279 | 279 | 7.0833 | 25.5 | -1.3194 | -4.75 | 18.0915 | Yes | -1748.2639 | -1626.1864 | -11518.82 | 4.0499 | -4.0499 | -250.8083 | 250.8083 | -11.5188 | 284.0483 | 103.986 | 33.24 | 11525.1644 | -15.5687 | 15.5687 | 31.578 | 26.8413 | 24.1572 | 22.9493 | 22.9493 | 20.6544 | 17.5562 | 16.6784 | 5782.8352 | 6066.8835 | 670094.96 | 6.0554 | 670.379 | 5742.3292 | 1679.9285 | 6719.714 | 0.00015272 | 1655.7713 | 1023.2667 | 4093.0667 | 9.3024e-05 | 11786215.867 | 19349794.5761
Low | 280 | 280 | 5.9444 | 21.4 | -0.73611 | -2.65 | 12.7416 | Yes | -975.3472 | -858.6197 | -5104.0169 | 4.7256 | -4.7256 | -255.5339 | 255.5339 | -5.104 | 278.9443 | 103.986 | 23.4104 | 11548.5748 | -9.8296 | 9.8296 | 22.2399 | 18.9039 | 17.0135 | 16.1628 | 16.1628 | 14.5465 | 12.3646 | 11.7463 | 5794.5815 | 6073.5258 | 676168.4858 | 6.0684 | 676.4474 | 5753.9932 | 1679.9285 | 6719.714 | 0.00015272 | 1662.915 | 1027.6815 | 4110.7259 | 9.3426e-05 | 11786215.867 | 19266670.0991
Low | 281 | 281 | 5.6111 | 20.2 | 0.20833 | 0.75 | 11.3527 | No | 276.0417 | 391.3803 | 2196.0785 | 4.7479 | -4.7479 | -260.2818 | 260.2818 | 2.1961 | 281.1404 | 103.986 | 20.8585 | 11569.4333 | -2.5519 | 2.5519 | 19.8156 | 16.8433 | 15.1589 | 14.401 | 14.401 | 12.9609 | 11.0168 | 10.4659 | 5805.0474 | 6086.1878 | 682254.6736 | 6.0884 | 682.5358 | 5764.3859 | 1679.9285 | 6719.714 | 0.00015272 | 1664.7696 | 1028.8276 | 4115.3104 | 9.353e-05 | 11786215.867 | 19245206.9704
Low | 282 | 282 | 6.3611 | 22.9 | 0.88889 | 3.2 | 14.5904 | No | 1177.7778 | 1296.3541 | 8246.2527 | 2.2976 | -2.2976 | -262.5794 | 262.5794 | 8.2463 | 289.3866 | 103.986 | 26.8072 | 11596.2405 | 5.9487 | 0 | 25.4669 | 21.6468 | 19.4822 | 18.508 | 18.508 | 16.6572 | 14.1587 | 13.4507 | 5818.4981 | 6107.8848 | 688362.5584 | 6.1161 | 688.6519 | 5777.7424 | 1679.9285 | 6719.714 | 0.00015272 | 1660.4464 | 1026.1558 | 4104.6234 | 9.3287e-05 | 11786215.867 | 19295314.6963
Low | 283 | 283 | 7.3889 | 26.6 | 1.0139 | 3.65 | 19.686 | No | 1343.4028 | 1467.0748 | 10840.0528 | 1.4776 | -1.4776 | -264.057 | 264.057 | 10.8401 | 300.2267 | 103.986 | 36.1696 | 11632.4101 | 9.3624 | 0 | 34.3612 | 29.207 | 26.2863 | 24.972 | 24.972 | 22.4748 | 19.1036 | 18.1484 | 5836.6465 | 6136.8732 | 694499.4316 | 6.1477 | 694.7997 | 5795.7636 | 1679.9285 | 6719.714 | 0.00015272 | 1653.6422 | 1021.9509 | 4087.8036 | 9.2905e-05 | 11786215.867 | 19374707.8691
Low | 284 | 284 | 8.3889 | 30.2 | 1.0417 | 3.75 | 25.3752 | No | 1380.2083 | 1509.5695 | 12663.6109 | 2.2108 | -2.2108 | -266.2679 | 266.2679 | 12.6636 | 312.8903 | 103.986 | 46.6224 | 11679.0326 | 10.4528 | 0 | 44.2913 | 37.6476 | 33.8828 | 32.1887 | 32.1887 | 28.9698 | 24.6244 | 23.3931 | 5860.0397 | 6172.93 | 700672.3615 | 6.1856 | 700.9853 | 5818.9929 | 1679.9285 | 6719.714 | 0.00015272 | 1646.0457 | 1017.2562 | 4069.0249 | 9.2478e-05 | 11786215.867 | 19464122.7993
Low | 285 | 285 | 9.4722 | 34.1 | 1 | 3.6 | 32.3522 | No | 1325 | 1461.3382 | 13842.1202 | 1.0231 | -1.0231 | -267.2909 | 267.2909 | 13.8421 | 326.7324 | 103.986 | 59.4415 | 11738.474 | 12.8191 | 0 | 56.4694 | 47.999 | 43.1991 | 41.0391 | 41.0391 | 36.9352 | 31.3949 | 29.8252 | 5889.8649 | 6216.5973 | 706888.9588 | 6.2304 | 707.2157 | 5848.6092 | 1679.9285 | 6719.714 | 0.00015272 | 1636.7294 | 1011.4988 | 4045.9951 | 9.1954e-05 | 11786215.867 | 19574912.516
Low | 286 | 286 | 10.3889 | 37.4 | 0.91667 | 3.3 | 38.9169 | No | 1214.5833 | 1357.4862 | 14102.7737 | 2.0413 | -2.0413 | -269.3322 | 269.3322 | 14.1028 | 340.8352 | 103.986 | 71.503 | 11809.977 | 12.0615 | 0 | 67.9278 | 57.7386 | 51.9648 | 49.3665 | 49.3665 | 44.4299 | 37.7654 | 35.8771 | 5925.742 | 6266.5772 | 713155.536 | 6.2807 | 713.4964 | 5884.235 | 1679.9285 | 6719.714 | 0.00015272 | 1627.9637 | 1006.0816 | 4024.3263 | 9.1462e-05 | 11786215.867 | 19680312.613
Low | 287 | 287 | 11.3056 | 40.7 | 0.91667 | 3.3 | 46.0876 | No | 1214.5833 | 1364.6569 | 15428.2046 | 2.2533 | -2.2533 | -271.5856 | 271.5856 | 15.4282 | 356.2634 | 103.986 | 84.6778 | 11894.6548 | 13.1749 | 0 | 80.4439 | 68.3773 | 61.5396 | 58.4626 | 58.4626 | 52.6164 | 44.7239 | 42.4877 | 5968.2297 | 6324.4931 | 719480.0291 | 6.3399 | 719.8363 | 5926.4251 | 1679.9285 | 6719.714 | 0.00015272 | 1618.3889 | 1000.1643 | 4000.6573 | 9.0924e-05 | 11786215.867 | 19796746.6615
Low | 288 | 288 | 12.2222 | 44 | 0.91667 | 3.3 | 53.8642 | No | 1214.5833 | 1372.4336 | 16774.188 | 2.486 | -2.486 | -274.0715 | 274.0715 | 16.7742 | 373.0376 | 103.986 | 98.966 | 11993.6209 | 14.2882 | 0 | 94.0177 | 79.9151 | 71.9236 | 68.3274 | 68.3274 | 61.4947 | 52.2705 | 49.6569 | 6017.8866 | 6390.9242 | 725870.9533 | 6.4077 | 726.244 | 5975.7342 | 1679.9285 | 6719.714 | 0.00015272 | 1608.0049 | 993.747 | 3974.9882 | 9.0341e-05 | 11786215.867 | 19924587.5327
Low | 289 | 289 | 13.1389 | 47.3 | 0.72222 | 2.6 | 62.2469 | No | 956.9444 | 1123.1773 | 14757.3017 | -0.64429 | 0.64429 | -273.4272 | 273.4272 | 14.7573 | 387.7949 | 103.986 | 114.3676 | 12107.9885 | 15.4016 | 0 | 108.6493 | 92.3519 | 83.1167 | 78.9608 | 78.9608 | 71.0648 | 60.405 | 57.3848 | 6075.2714 | 6463.0663 | 732334.0196 | 6.4778 | 732.7218 | 6032.7171 | 1679.9285 | 6719.714 | 0.00015272 | 1596.8118 | 986.8297 | 3947.3188 | 8.9712e-05 | 11786215.867 | 20064252.0997
Low | 290 | 290 | 13.6667 | 49.2 | 0.34722 | 1.25 | 67.3481 | No | 460.0694 | 631.4035 | 8629.1817 | -0.74346 | 0.74346 | -272.6838 | 272.6838 | 8.6292 | 396.4241 | 103.986 | 123.7403 | 12231.7288 | 9.3726 | 0 | 117.5533 | 99.9203 | 89.9282 | 85.4318 | 85.4318 | 76.8887 | 65.3554 | 62.0876 | 6137.359 | 6533.7831 | 738867.8027 | 6.5424 | 739.2642 | 6094.3698 | 1679.9285 | 6719.714 | 0.00015272 | 1590.0003 | 982.6202 | 3930.4806 | 8.9329e-05 | 11786215.867 | 20150207.3911
Low | 291 | 291 | 13.8333 | 49.8 | 0 | 0 | 69.0008 | No | 0 | 172.9868 | 2392.9834 | -0.64347 | 0.64347 | -272.0403 | 272.0403 | 2.393 | 398.817 | 103.986 | 126.7767 | 12358.5055 | 3.0365 | 0 | 120.4379 | 102.3722 | 92.135 | 87.5282 | 87.5282 | 78.7754 | 66.9591 | 63.6112 | 6200.9702 | 6599.7872 | 745467.5899 | 6.6022 | 745.8664 | 6157.5354 | 1679.9285 | 6719.714 | 0.00015272 | 1587.7935 | 981.2564 | 3925.0256 | 8.9205e-05 | 11786215.867 | 20178212.5386
Low | 292 | 292 | 13.6667 | 49.2 | -0.23611 | -0.85 | 67.3481 | Yes | -312.8472 | -141.5131 | -1934.0127 | 1.1024 | -1.1024 | -273.1428 | 273.1428 | -1.934 | 396.883 | 103.986 | 123.7403 | 12482.2458 | -3.0365 | 3.0365 | 117.5533 | 99.9203 | 89.9282 | 85.4318 | 85.4318 | 76.8887 | 65.3554 | 62.0876 | 6263.0578 | 6659.9408 | 752127.5307 | 6.658 | 752.5244 | 6219.1881 | 1679.9285 | 6719.714 | 0.00015272 | 1590.0003 | 982.6202 | 3930.4806 | 8.9329e-05 | 11786215.867 | 20150207.3911
Low | 293 | 293 | 13.3611 | 48.1 | -0.26389 | -0.95 | 64.3703 | Yes | -349.6528 | -181.2965 | -2422.3229 | 3.0489 | -3.0489 | -276.1917 | 276.1917 | -2.4223 | 394.4607 | 103.986 | 118.269 | 12600.5149 | -5.4712 | 5.4712 | 112.3556 | 95.5022 | 85.952 | 81.6544 | 81.6544 | 73.489 | 62.4656 | 59.3423 | 6322.4001 | 6716.8608 | 758844.3915 | 6.7144 | 759.2389 | 6278.1147 | 1679.9285 | 6719.714 | 0.00015272 | 1593.9765 | 985.0775 | 3940.3099 | 8.9552e-05 | 11786215.867 | 20099942.0011
Low | 294 | 294 | 13.1389 | 47.3 | -0.18056 | -0.65 | 62.2469 | Yes | -239.2361 | -73.0033 | -959.1817 | 2.9422 | -2.9422 | -279.1339 | 279.1339 | -0.95918 | 393.5015 | 103.986 | 114.3676 | 12714.8825 | -3.9014 | 3.9014 | 108.6493 | 92.3519 | 83.1167 | 78.9608 | 78.9608 | 71.0648 | 60.405 | 57.3848 | 6379.7849 | 6773.2864 | 765617.678 | 6.7723 | 766.0112 | 6335.0976 | 1679.9285 | 6719.714 | 0.00015272 | 1596.8118 | 986.8297 | 3947.3188 | 8.9712e-05 | 11786215.867 | 20064252.0997
Low | 295 | 295 | 13 | 46.8 | -0.083333 | -0.3 | 60.9378 | Yes | -110.4167 | 54.5071 | 708.5928 | 3.1137 | -3.1137 | -282.2476 | 282.2476 | 0.70859 | 394.2101 | 103.986 | 111.9625 | 12826.845 | -2.4051 | 2.4051 | 106.3644 | 90.4097 | 81.3687 | 77.3003 | 77.3003 | 69.5703 | 59.1347 | 56.178 | 6435.9629 | 6830.173 | 772447.851 | 6.8309 | 772.8421 | 6390.8821 | 1679.9285 | 6719.714 | 0.00015272 | 1598.5598 | 987.9099 | 3951.6397 | 8.981e-05 | 11786215.867 | 20042312.9572
Low | 296 | 296 | 12.9722 | 46.7 | 0 | 0 | 60.6777 | No | 0 | 164.6637 | 2136.0537 | 2.614 | -2.614 | -284.8616 | 284.8616 | 2.1361 | 396.3462 | 103.986 | 111.4845 | 12938.3295 | -0.47796 | 0.47796 | 105.9103 | 90.0238 | 81.0214 | 76.9703 | 76.9703 | 69.2733 | 58.8823 | 55.9382 | 6491.9011 | 6888.2473 | 779336.0983 | 6.8904 | 779.7324 | 6446.4284 | 1679.9285 | 6719.714 | 0.00015272 | 1598.9071 | 988.1246 | 3952.4984 | 8.983e-05 | 11786215.867 | 20037958.8197
Low | 297 | 297 | 13 | 46.8 | 0.055556 | 0.2 | 60.9378 | No | 73.6111 | 238.5349 | 3100.954 | 2.623 | -2.623 | -287.4846 | 287.4846 | 3.101 | 399.4471 | 103.986 | 111.9625 | 13050.292 | 0.47796 | 0 | 106.3644 | 90.4097 | 81.3687 | 77.3003 | 77.3003 | 69.5703 | 59.1347 | 56.178 | 6548.0791 | 6947.5262 | 786283.6245 | 6.9506 | 786.6831 | 6502.2129 | 1679.9285 | 6719.714 | 0.00015272 | 1598.5598 | 987.9099 | 3951.6397 | 8.981e-05 | 11786215.867 | 20042312.9572
Low | 298 | 298 | 13.0833 | 47.1 | 0.069444 | 0.25 | 61.7216 | No | 92.0139 | 257.7215 | 3371.8557 | 1.9318 | -1.9318 | -289.4165 | 289.4165 | 3.3719 | 402.819 | 103.986 | 113.4025 | 13163.6946 | 1.44 | 0 | 107.7324 | 91.5725 | 82.4153 | 78.2945 | 78.2945 | 70.4651 | 59.8953 | 56.9005 | 6604.9796 | 7007.7986 | 793291.4231 | 7.0112 | 793.6942 | 6558.7149 | 1679.9285 | 6719.714 | 0.00015272 | 1597.5132 | 987.2632 | 3949.0527 | 8.9751e-05 | 11786215.867 | 20055442.6978
Low | 299 | 299 | 13.1389 | 47.3 | 0.027778 | 0.1 | 62.2469 | No | 36.8056 | 203.0384 | 2667.6991 | 1.7026 | -1.7026 | -291.119 | 291.119 | 2.6677 | 405.4867 | 103.986 | 114.3676 | 13278.0622 | 0.96512 | 0 | 108.6493 | 92.3519 | 83.1167 | 78.9608 | 78.9608 | 71.0648 | 60.405 | 57.3848 | 6662.3644 | 7067.8511 | 800359.2742 | 7.0705 | 800.7648 | 6615.6978 | 1679.9285 | 6719.714 | 0.00015272 | 1596.8118 | 986.8297 | 3947.3188 | 8.9712e-05 | 11786215.867 | 20064252.0997
Low | 300 | 300 | 13.1389 | 47.3 | -0.027778 | -0.1 | 62.2469 | Yes | -36.8056 | 129.4273 | 1700.5309 | 1.7005 | -1.7005 | -292.8196 | 292.8196 | 1.7005 | 407.1872 | 103.986 | 114.3676 | 13392.4298 | 0 | 0 | 108.6493 | 92.3519 | 83.1167 | 78.9608 | 78.9608 | 71.0648 | 60.405 | 57.3848 | 6719.7492 | 7126.9364 | 807486.2106 | 7.1286 | 807.8934 | 6672.6806 | 1679.9285 | 6719.714 | 0.00015272 | 1596.8118 | 986.8297 | 3947.3188 | 8.9712e-05 | 11786215.867 | 20064252.0997
Low | 301 | 301 | 13.0833 | 47.1 | -0.097222 | -0.35 | 61.7216 | Yes | -128.8194 | 36.8881 | 482.6196 | 1.4477 | -1.4477 | -294.2673 | 294.2673 | 0.48262 | 407.6698 | 103.986 | 113.4025 | 13505.8323 | -0.96512 | 0.96512 | 107.7324 | 91.5725 | 82.4153 | 78.2945 | 78.2945 | 70.4651 | 59.8953 | 56.9005 | 6776.6498 | 7184.3196 | 814670.5302 | 7.1848 | 815.0782 | 6729.1826 | 1679.9285 | 6719.714 | 0.00015272 | 1597.5132 | 987.2632 | 3949.0527 | 8.9751e-05 | 11786215.867 | 20055442.6978
Low | 302 | 302 | 12.9444 | 46.6 | -0.18056 | -0.65 | 60.4181 | Yes | -239.2361 | -74.832 | -968.659 | 1.4263 | -1.4263 | -295.6936 | 295.6936 | -0.96866 | 406.7012 | 103.986 | 111.0076 | 13616.8399 | -2.3949 | 2.3949 | 105.4572 | 89.6386 | 80.6748 | 76.641 | 76.641 | 68.9769 | 58.6304 | 55.6989 | 6832.3486 | 7239.0498 | 821909.58 | 7.2381 | 822.3163 | 6784.4913 | 1679.9285 | 6719.714 | 0.00015272 | 1599.2537 | 988.3388 | 3953.3552 | 8.9849e-05 | 11786215.867 | 20033615.8813
Low | 303 | 303 | 12.7222 | 45.8 | -0.25 | -0.9 | 58.3615 | Yes | -331.25 | -168.9025 | -2148.8158 | 1.6299 | -1.6299 | -297.3235 | 297.3235 | -2.1488 | 404.5524 | 103.986 | 107.2289 | 13724.0688 | -3.7787 | 3.7787 | 101.8675 | 86.5873 | 77.9286 | 74.0322 | 74.0322 | 66.629 | 56.6346 | 53.8029 | 6886.1515 | 7290.7039 | 829200.2839 | 7.2886 | 829.6048 | 6837.9173 | 1679.9285 | 6719.714 | 0.00015272 | 1601.9999 | 990.0359 | 3960.1438 | 9.0003e-05 | 11786215.867 | 19999273.9483
Low | 304 | 304 | 12.4444 | 44.8 | -0.34722 | -1.25 | 55.8407 | Yes | -460.0694 | -300.2427 | -3736.3537 | 0.89501 | -0.89501 | -298.2185 | 298.2185 | -3.7364 | 400.816 | 103.986 | 102.5975 | 13826.6664 | -4.6314 | 4.6314 | 97.4677 | 82.8475 | 74.5628 | 70.8346 | 70.8346 | 63.7512 | 54.1885 | 51.4791 | 6937.6306 | 7338.4466 | 836538.7305 | 7.3347 | 836.9395 | 6889.0358 | 1679.9285 | 6719.714 | 0.00015272 | 1605.3657 | 992.116 | 3968.4641 | 9.0192e-05 | 11786215.867 | 19957343.0318
Low | 305 | 305 | 12.0278 | 43.3 | -0.41667 | -1.5 | 52.164 | Yes | -552.0833 | -395.9333 | -4762.1981 | 1.9932 | -1.9932 | -300.2116 | 300.2116 | -4.7622 | 396.0538 | 103.986 | 95.8422 | 13922.5086 | -6.7554 | 6.7554 | 91.0501 | 77.3926 | 69.6533 | 66.1706 | 66.1706 | 59.5536 | 50.6205 | 48.0895 | 6985.7201 | 7381.7739 | 843920.5044 | 7.377 | 844.3166 | 6936.7885 | 1679.9285 | 6719.714 | 0.00015272 | 1610.2752 | 995.1501 | 3980.6003 | 9.0468e-05 | 11786215.867 | 19896496.5172
Low | 306 | 306 | 11.6111 | 41.8 | -0.34722 | -1.25 | 48.6125 | Yes | -460.0694 | -307.471 | -3570.0796 | 2.9552 | -2.9552 | -303.1669 | 303.1669 | -3.5701 | 392.4837 | 103.986 | 89.3169 | 14011.8254 | -6.5253 | 6.5253 | 84.851 | 72.1234 | 64.911 | 61.6655 | 61.6655 | 55.4989 | 47.1741 | 44.8154 | 7030.5355 | 7423.0192 | 851343.5236 | 7.4194 | 851.736 | 6981.2899 | 1679.9285 | 6719.714 | 0.00015272 | 1615.0175 | 998.0808 | 3992.3232 | 9.0735e-05 | 11786215.867 | 19838073.2117
Low | 307 | 307 | 11.3333 | 40.8 | -0.20833 | -0.75 | 46.3143 | Yes | -276.0417 | -125.7413 | -1425.0684 | 2.7973 | -2.7973 | -305.9642 | 305.9642 | -1.4251 | 391.0587 | 103.986 | 85.0944 | 14096.9199 | -4.2224 | 4.2224 | 80.8397 | 68.7138 | 61.8424 | 58.7503 | 58.7503 | 52.8752 | 44.944 | 42.6968 | 7073.2322 | 7464.2909 | 858807.8144 | 7.4629 | 859.1989 | 7023.6876 | 1679.9285 | 6719.714 | 0.00015272 | 1618.0861 | 999.9772 | 3999.9089 | 9.0907e-05 | 11786215.867 | 19800451.0431
Low | 308 | 308 | 11.1944 | 40.3 | -0.097222 | -0.35 | 45.1861 | Yes | -128.8194 | 20.3527 | 227.8371 | 2.3007 | -2.3007 | -308.2649 | 308.2649 | 0.22784 | 391.2865 | 103.986 | 83.0216 | 14179.9414 | -2.0729 | 2.0729 | 78.8705 | 67.0399 | 60.3359 | 57.3191 | 57.3191 | 51.5872 | 43.8491 | 41.6567 | 7114.8889 | 7506.1754 | 866313.9898 | 7.5064 | 866.7053 | 7065.0525 | 1679.9285 | 6719.714 | 0.00015272 | 1619.5926 | 1000.9082 | 4003.6328 | 9.0992e-05 | 11786215.867 | 19782033.7378
Low | 309 | 309 | 11.1389 | 40.1 | -0.083333 | -0.3 | 44.7388 | Yes | -110.4167 | 38.3081 | 426.7095 | 1.2487 | -1.2487 | -309.5136 | 309.5136 | 0.42671 | 391.7132 | 103.986 | 82.1996 | 14262.141 | -0.82199 | 0.82199 | 78.0896 | 66.3762 | 59.7385 | 56.7516 | 56.7516 | 51.0765 | 43.415 | 41.2442 | 7156.1331 | 7547.8464 | 873861.8362 | 7.5483 | 874.2535 | 7106.0079 | 1679.9285 | 6719.714 | 0.00015272 | 1620.19 | 1001.2774 | 4005.1096 | 9.1025e-05 | 11786215.867 | 19774739.8855
Low | 310 | 310 | 11.0278 | 39.7 | -0.125 | -0.45 | 43.8507 | Yes | -165.625 | -17.7883 | -196.1659 | 1.4355 | -1.4355 | -310.9492 | 310.9492 | -0.19617 | 391.517 | 103.986 | 80.5679 | 14342.7089 | -1.6317 | 1.6317 | 76.5395 | 65.0586 | 58.5527 | 55.6251 | 55.6251 | 50.0626 | 42.5532 | 40.4255 | 7196.5587 | 7588.0757 | 881449.9119 | 7.5879 | 881.8414 | 7146.1502 | 1679.9285 | 6719.714 | 0.00015272 | 1621.3758 | 1002.0102 | 4008.041 | 9.1092e-05 | 11786215.867 | 19760276.9684
Low | 311 | 311 | 10.8889 | 39.2 | -0.16667 | -0.6 | 42.7531 | Yes | -220.8333 | -74.0943 | -806.8042 | 1.2098 | -1.2098 | -312.159 | 312.159 | -0.8068 | 390.7102 | 103.986 | 78.5512 | 14421.2601 | -2.0166 | 2.0166 | 74.6237 | 63.4301 | 57.0871 | 54.2328 | 54.2328 | 48.8095 | 41.4881 | 39.4137 | 7235.9723 | 7626.6826 | 889076.5945 | 7.6259 | 889.4673 | 7185.2878 | 1679.9285 | 6719.714 | 0.00015272 | 1622.8414 | 1002.916 | 4011.6639 | 9.1174e-05 | 11786215.867 | 19742431.4208
Low | 312 | 312 | 10.6944 | 38.5 | -0.25 | -0.9 | 41.2398 | Yes | -331.25 | -186.0242 | -1989.4254 | 0.79093 | -0.79093 | -312.9499 | 312.9499 | -1.9894 | 388.7208 | 103.986 | 75.7709 | 14497.031 | -2.7804 | 2.7804 | 71.9823 | 61.185 | 55.0665 | 52.3132 | 52.3132 | 47.0818 | 40.0196 | 38.0186 | 7273.9909 | 7662.7117 | 896739.3062 | 7.6607 | 897.128 | 7223.0401 | 1679.9285 | 6719.714 | 0.00015272 | 1624.862 | 1004.1647 | 4016.6589 | 9.1288e-05 | 11786215.867 | 19717880.4239
Low | 313 | 313 | 10.3889 | 37.4 | -0.34722 | -1.25 | 38.9169 | Yes | -460.0694 | -317.1665 | -3295.0079 | 0.9729 | -0.9729 | -313.9228 | 313.9228 | -3.295 | 385.4258 | 103.986 | 71.503 | 14568.534 | -4.2679 | 4.2679 | 67.9278 | 57.7386 | 51.9648 | 49.3665 | 49.3665 | 44.4299 | 37.7654 | 35.8771 | 7309.868 | 7695.2938 | 904434.6 | 7.692 | 904.82 | 7258.6659 | 1679.9285 | 6719.714 | 0.00015272 | 1627.9637 | 1006.0816 | 4024.3263 | 9.1462e-05 | 11786215.867 | 19680312.613
Low | 314 | 314 | 10 | 36 | -0.41667 | -1.5 | 36.0579 | Yes | -552.0833 | -412.0395 | -4120.3946 | 1.1326 | -1.1326 | -315.0554 | 315.0554 | -4.1204 | 381.3054 | 103.986 | 66.25 | 14634.784 | -5.253 | 5.253 | 62.9375 | 53.4969 | 48.1472 | 45.7398 | 45.7398 | 41.1658 | 34.991 | 33.2414 | 7343.1095 | 7724.4149 | 912159.0149 | 7.7203 | 912.5403 | 7291.6745 | 1679.9285 | 6719.714 | 0.00015272 | 1631.7813 | 1008.4409 | 4033.7634 | 9.1676e-05 | 11786215.867 | 19634269.9904
Low | 315 | 315 | 9.5556 | 34.4 | -0.41667 | -1.5 | 32.924 | Yes | -552.0833 | -415.1734 | -3967.2123 | 1.7908 | -1.7908 | -316.8462 | 316.8462 | -3.9672 | 377.3382 | 103.986 | 60.492 | 14695.276 | -5.758 | 5.758 | 57.4674 | 48.8473 | 43.9625 | 41.7644 | 41.7644 | 37.588 | 31.9498 | 30.3523 | 7373.4618 | 7750.7999 | 919909.8148 | 7.7468 | 920.2872 | 7321.8142 | 1679.9285 | 6719.714 | 0.00015272 | 1635.966 | 1011.027 | 4044.1079 | 9.1912e-05 | 11786215.867 | 19584047.4059
Low | 316 | 316 | 9.1667 | 33 | -0.375 | -1.35 | 30.2986 | Yes | -496.875 | -362.5904 | -3323.745 | 1.4998 | -1.4998 | -318.346 | 318.346 | -3.3237 | 374.0144 | 103.986 | 55.6684 | 14750.9444 | -4.8236 | 4.8236 | 52.885 | 44.9522 | 40.457 | 38.4342 | 38.4342 | 34.5907 | 29.4021 | 27.932 | 7401.3938 | 7775.4082 | 927685.2231 | 7.7721 | 928.0592 | 7349.5506 | 1679.9285 | 6719.714 | 0.00015272 | 1639.4715 | 1013.1934 | 4052.7735 | 9.2108e-05 | 11786215.867 | 19542172.6357
Low | 317 | 317 | 8.8056 | 31.7 | -0.41667 | -1.5 | 27.9585 | Yes | -552.0833 | -420.1388 | -3699.556 | 0.60005 | -0.60005 | -318.9461 | 318.9461 | -3.6996 | 370.3149 | 103.986 | 51.3688 | 14802.3132 | -4.2996 | 4.2996 | 48.8004 | 41.4803 | 37.3323 | 35.4657 | 35.4657 | 31.9191 | 27.1312 | 25.7747 | 7427.1685 | 7797.4833 | 935482.7064 | 7.7938 | 935.853 | 7375.1447 | 1679.9285 | 6719.714 | 0.00015272 | 1642.5962 | 1015.1245 | 4060.4979 | 9.2284e-05 | 11786215.867 | 19504997.2419
Low | 318 | 318 | 8.3333 | 30 | -0.51389 | -1.85 | 25.0402 | Yes | -680.9028 | -551.8766 | -4598.9716 | 0.76288 | -0.76288 | -319.709 | 319.709 | -4.599 | 365.7159 | 103.986 | 46.0069 | 14848.3201 | -5.3619 | 5.3619 | 43.7066 | 37.1506 | 33.4355 | 31.7638 | 31.7638 | 28.5874 | 24.2993 | 23.0843 | 7450.2528 | 7815.9687 | 943298.6751 | 7.8114 | 943.6644 | 7398.0673 | 1679.9285 | 6719.714 | 0.00015272 | 1646.493 | 1017.5326 | 4070.1306 | 9.2503e-05 | 11786215.867 | 19458835.0925
Low | 319 | 319 | 7.7778 | 28 | -0.54167 | -1.95 | 21.8128 | Yes | -717.7083 | -591.9095 | -4603.7409 | 1.326 | -1.326 | -321.035 | 321.035 | -4.6037 | 361.1122 | 103.986 | 40.0772 | 14888.3973 | -5.9298 | 5.9298 | 38.0733 | 32.3623 | 29.1261 | 27.6698 | 27.6698 | 24.9028 | 21.1674 | 20.109 | 7470.3618 | 7831.474 | 951130.1491 | 7.8269 | 951.4913 | 7418.0355 | 1679.9285 | 6719.714 | 0.00015272 | 1650.8024 | 1020.1959 | 4080.7836 | 9.2745e-05 | 11786215.867 | 19408037.2053
Low | 320 | 320 | 7.25 | 26.1 | -0.33333 | -1.2 | 18.9529 | Yes | -441.6667 | -318.7277 | -2310.7762 | 2.9437 | -2.9437 | -323.9787 | 323.9787 | -2.3108 | 358.8014 | 103.986 | 34.8227 | 14923.2199 | -5.2545 | 5.2545 | 33.0815 | 28.1193 | 25.3074 | 24.042 | 24.042 | 21.6378 | 18.3921 | 17.4725 | 7487.8343 | 7846.6357 | 958976.7848 | 7.8443 | 959.3356 | 7435.3856 | 1679.9285 | 6719.714 | 0.00015272 | 1654.6211 | 1022.5559 | 4090.2235 | 9.296e-05 | 11786215.867 | 19363245.2692
Low | 321 | 321 | 7.1111 | 25.6 | -0.16667 | -0.6 | 18.2337 | Yes | -220.8333 | -98.6136 | -701.2524 | 0.62017 | -0.62017 | -324.5989 | 324.5989 | -0.70125 | 358.1002 | 103.986 | 33.5012 | 14956.7212 | -1.3214 | 1.3214 | 31.8262 | 27.0522 | 24.347 | 23.1297 | 23.1297 | 20.8167 | 17.6942 | 16.8095 | 7504.6438 | 7862.7439 | 966839.5287 | 7.862 | 967.1976 | 7452.0774 | 1679.9285 | 6719.714 | 0.00015272 | 1655.5815 | 1023.1494 | 4092.5974 | 9.3014e-05 | 11786215.867 | 19352013.3478
Low | 322 | 322 | 6.9167 | 24.9 | -0.097222 | -0.35 | 17.2502 | Yes | -128.8194 | -7.5833 | -52.4509 | 1.7546 | -1.7546 | -326.3535 | 326.3535 | -0.052451 | 358.0477 | 103.986 | 31.6942 | 14988.4153 | -1.8071 | 1.8071 | 30.1095 | 25.5931 | 23.0337 | 21.8821 | 21.8821 | 19.6939 | 16.7398 | 15.9028 | 7520.5466 | 7878.5943 | 974718.123 | 7.8785 | 975.0762 | 7467.8688 | 1679.9285 | 6719.714 | 0.00015272 | 1656.8948 | 1023.961 | 4095.8438 | 9.3087e-05 | 11786215.867 | 19336674.7178
Low | 323 | 323 | 6.9167 | 24.9 | -0.083333 | -0.3 | 17.2502 | Yes | -110.4167 | 10.8195 | 74.835 | 0.074835 | -0.074835 | -326.4284 | 326.4284 | 0.074835 | 358.1225 | 103.986 | 31.6942 | 15020.1095 | 0 | 0 | 30.1095 | 25.5931 | 23.0337 | 21.8821 | 21.8821 | 19.6939 | 16.7398 | 15.9028 | 7536.4494 | 7894.5719 | 982612.6949 | 7.8946 | 982.9708 | 7483.6602 | 1679.9285 | 6719.714 | 0.00015272 | 1656.8948 | 1023.961 | 4095.8438 | 9.3087e-05 | 11786215.867 | 19336674.7178
Low | 324 | 324 | 6.75 | 24.3 | -0.13889 | -0.5 | 16.4289 | Yes | -184.0278 | -63.6129 | -429.3871 | 1.0796 | -1.0796 | -327.508 | 327.508 | -0.42939 | 357.6931 | 103.986 | 30.1852 | 15050.2947 | -1.509 | 1.509 | 28.6759 | 24.3745 | 21.9371 | 20.8402 | 20.8402 | 18.7562 | 15.9428 | 15.1456 | 7551.595 | 7909.2881 | 990521.983 | 7.9089 | 990.8797 | 7498.6997 | 1679.9285 | 6719.714 | 0.00015272 | 1657.9914 | 1024.6387 | 4098.5548 | 9.3149e-05 | 11786215.867 | 19323884.3869
Low | 325 | 325 | 6.6389 | 23.9 | -0.055556 | -0.2 | 15.8925 | Yes | -73.6111 | 46.2673 | 307.1637 | 1.2927 | -1.2927 | -328.8007 | 328.8007 | 0.30716 | 358.0003 | 103.986 | 29.1996 | 15079.4943 | -0.98557 | 0.98557 | 27.7396 | 23.5787 | 21.2208 | 20.1598 | 20.1598 | 18.1438 | 15.4222 | 14.6511 | 7566.2461 | 7924.2464 | 998446.2294 | 7.9246 | 998.8042 | 7513.2482 | 1679.9285 | 6719.714 | 0.00015272 | 1658.7077 | 1025.0814 | 4100.3255 | 9.3189e-05 | 11786215.867 | 19315539.9407
Low | 326 | 326 | 6.6389 | 23.9 | -0.041667 | -0.15 | 15.8925 | Yes | -55.2083 | 64.6701 | 429.3377 | 0.42934 | -0.42934 | -329.2301 | 329.2301 | 0.42934 | 358.4296 | 103.986 | 29.1996 | 15108.6938 | 0 | 0 | 27.7396 | 23.5787 | 21.2208 | 20.1598 | 20.1598 | 18.1438 | 15.4222 | 14.6511 | 7580.8972 | 7939.3268 | 1006385.5563 | 7.9398 | 1006.744 | 7527.7967 | 1679.9285 | 6719.714 | 0.00015272 | 1658.7077 | 1025.0814 | 4100.3255 | 9.3189e-05 | 11786215.867 | 19315539.9407
Low | 327 | 327 | 6.5556 | 23.6 | -0.083333 | -0.3 | 15.496 | Yes | -110.4167 | 9.0653 | 59.4282 | 0.78787 | -0.78787 | -330.0179 | 330.0179 | 0.059428 | 358.4891 | 103.986 | 28.4711 | 15137.165 | -0.72844 | 0.72844 | 27.0476 | 22.9904 | 20.6914 | 19.6568 | 19.6568 | 17.6911 | 15.0375 | 14.2856 | 7595.1828 | 7953.6719 | 1014339.2281 | 7.9537 | 1014.6977 | 7541.9822 | 1679.9285 | 6719.714 | 0.00015272 | 1659.2371 | 1025.4085 | 4101.6341 | 9.3219e-05 | 11786215.867 | 19309377.1248
Low | 328 | 328 | 6.4722 | 23.3 | -0.43056 | -1.55 | 15.1045 | Yes | -570.4861 | -451.3956 | -2921.5326 | -2.2023 | 2.2023 | -327.8156 | 327.8156 | -2.9215 | 355.5675 | 103.986 | 27.7519 | 15164.9169 | -0.71924 | 0.71924 | 26.3643 | 22.4097 | 20.1687 | 19.1603 | 19.1603 | 17.2442 | 14.6576 | 13.9247 | 7609.1075 | 7964.6751 | 1022303.9032 | 7.9618 | 1022.6595 | 7555.8094 | 1679.9285 | 6719.714 | 0.00015272 | 1659.7598 | 1025.7316 | 4102.9263 | 9.3248e-05 | 11786215.867 | 19303296.0123
Low | 329 | 329 | 5.6944 | 20.5 | -0.80556 | -2.9 | 11.6924 | Yes | -1067.3611 | -951.6827 | -5419.3045 | 0.84991 | -0.84991 | -328.6656 | 328.6656 | -5.4193 | 350.1482 | 103.986 | 21.4827 | 15186.3996 | -6.2692 | 6.2692 | 20.4086 | 17.3473 | 15.6125 | 14.8319 | 14.8319 | 13.3487 | 11.3464 | 10.7791 | 7619.8866 | 7970.0349 | 1030273.938 | 7.9646 | 1030.6241 | 7566.513 | 1679.9285 | 6719.714 | 0.00015272 | 1664.316 | 1028.5473 | 4114.1891 | 9.3504e-05 | 11786215.867 | 19250452.247
Low | 330 | 330 | 4.8611 | 17.5 | -0.5 | -1.8 | 8.5206 | Yes | -662.5 | -549.9934 | -2673.5789 | 3.154 | -3.154 | -331.8195 | 331.8195 | -2.6736 | 347.4747 | 103.986 | 15.6551 | 15202.0547 | -5.8275 | 5.8275 | 14.8724 | 12.6415 | 11.3774 | 10.8085 | 10.8085 | 9.7277 | 8.2685 | 7.8551 | 7627.7417 | 7975.2164 | 1038249.1544 | 7.9725 | 1038.5966 | 7574.313 | 1679.9285 | 6719.714 | 0.00015272 | 1668.5511 | 1031.1646 | 4124.6584 | 9.3742e-05 | 11786215.867 | 19201590.14
Low | 331 | 331 | 4.6944 | 16.9 | -0.11111 | -0.4 | 7.9464 | Yes | -147.2222 | -35.2899 | -165.6663 | 0.88943 | -0.88943 | -332.7089 | 332.7089 | -0.16567 | 347.309 | 103.986 | 14.6 | 15216.6548 | -1.0551 | 1.0551 | 13.87 | 11.7895 | 10.6106 | 10.0801 | 10.0801 | 9.0721 | 7.7112 | 7.3257 | 7635.0674 | 7982.3764 | 1046231.5308 | 7.9822 | 1046.5788 | 7581.5874 | 1679.9285 | 6719.714 | 0.00015272 | 1669.3179 | 1031.6385 | 4126.5539 | 9.3785e-05 | 11786215.867 | 19192770.0351
Low | 332 | 332 | 4.6389 | 16.7 | -0.13889 | -0.5 | 7.7594 | Yes | -184.0278 | -72.2824 | -335.3099 | 0.0082086 | -0.0082086 | -332.7172 | 332.7172 | -0.33531 | 346.9737 | 103.986 | 14.2565 | 15230.9113 | -0.34352 | 0.34352 | 13.5437 | 11.5121 | 10.3609 | 9.8429 | 9.8429 | 8.8586 | 7.5298 | 7.1533 | 7642.2207 | 7989.1944 | 1054220.7251 | 7.9889 | 1054.5677 | 7588.6906 | 1679.9285 | 6719.714 | 0.00015272 | 1669.5676 | 1031.7928 | 4127.171 | 9.3799e-05 | 11786215.867 | 19189900.1213
Low | 333 | 333 | 4.4167 | 15.9 | -0.15278 | -0.55 | 7.0338 | Yes | -202.4306 | -91.4108 | -403.7309 | 0.92945 | -0.92945 | -333.6466 | 333.6466 | -0.40373 | 346.57 | 103.986 | 12.9234 | 15243.8346 | -1.3332 | 1.3332 | 12.2772 | 10.4356 | 9.392 | 8.9224 | 8.9224 | 8.0302 | 6.8257 | 6.4844 | 7648.7051 | 7995.275 | 1062216.0002 | 7.9949 | 1062.5626 | 7595.1296 | 1679.9285 | 6719.714 | 0.00015272 | 1670.5365 | 1032.3915 | 4129.5661 | 9.3854e-05 | 11786215.867 | 19178770.2468
Low | 334 | 334 | 4.3333 | 15.6 | -0.125 | -0.45 | 6.7709 | Yes | -165.625 | -54.8681 | -237.7619 | 0.24531 | -0.24531 | -333.8919 | 333.8919 | -0.23776 | 346.3322 | 103.986 | 12.4403 | 15256.2749 | -0.48307 | 0.48307 | 11.8183 | 10.0455 | 9.041 | 8.5889 | 8.5889 | 7.73 | 6.5705 | 6.242 | 7654.9471 | 8001.2793 | 1070217.2794 | 8.001 | 1070.5636 | 7601.3278 | 1679.9285 | 6719.714 | 0.00015272 | 1670.8875 | 1032.6085 | 4130.434 | 9.3873e-05 | 11786215.867 | 19174740.5603
Low | 335 | 335 | 4.1667 | 15 | -0.15278 | -0.55 | 6.26 | Yes | -202.4306 | -92.1845 | -384.1021 | 0.55444 | -0.55444 | -334.4464 | 334.4464 | -0.3841 | 345.9481 | 103.986 | 11.5017 | 15267.7767 | -0.93854 | 0.93854 | 10.9266 | 9.2877 | 8.3589 | 7.9409 | 7.9409 | 7.1468 | 6.0748 | 5.7711 | 7660.7182 | 8006.6662 | 1078223.9457 | 8.0063 | 1078.5699 | 7607.0585 | 1679.9285 | 6719.714 | 0.00015272 | 1671.5696 | 1033.03 | 4132.1201 | 9.3912e-05 | 11786215.867 | 19166916.2939
Low | 336 | 336 | 4.0278 | 14.5 | -0.097222 | -0.35 | 5.8497 | Yes | -128.8194 | -18.9838 | -76.4624 | 0.67754 | -0.67754 | -335.1239 | 335.1239 | -0.076462 | 345.8716 | 103.986 | 10.7477 | 15278.5244 | -0.754 | 0.754 | 10.2103 | 8.6788 | 7.8109 | 7.4204 | 7.4204 | 6.6783 | 5.6766 | 5.3928 | 7666.1109 | 8011.9825 | 1086235.9282 | 8.0119 | 1086.5818 | 7612.4135 | 1679.9285 | 6719.714 | 0.00015272 | 1672.1176 | 1033.3687 | 4133.4747 | 9.3943e-05 | 11786215.867 | 19160635.0831
Low | 337 | 337 | 3.9722 | 14.3 | 0 | 0 | 5.6894 | No | 0 | 109.6754 | 435.6551 | 0.7301 | -0.7301 | -335.854 | 335.854 | 0.43566 | 346.3073 | 103.986 | 10.4533 | 15288.9777 | -0.29444 | 0.29444 | 9.9306 | 8.441 | 7.5969 | 7.2171 | 7.2171 | 6.4954 | 5.5211 | 5.245 | 7671.3559 | 8017.6632 | 1094253.5914 | 8.0181 | 1094.5999 | 7617.6218 | 1679.9285 | 6719.714 | 0.00015272 | 1672.3316 | 1033.5009 | 4134.0037 | 9.3955e-05 | 11786215.867 | 19158183.3346
Low | 338 | 338 | 4.0278 | 14.5 | 0.15278 | 0.55 | 5.8497 | No | 202.4306 | 312.2662 | 1257.739 | 0.96329 | -0.96329 | -336.8173 | 336.8173 | 1.2577 | 347.565 | 103.986 | 10.7477 | 15299.7254 | 0.29444 | 0 | 10.2103 | 8.6788 | 7.8109 | 7.4204 | 7.4204 | 6.6783 | 5.6766 | 5.3928 | 7676.7487 | 8024.3137 | 1102277.9051 | 8.0256 | 1102.6255 | 7622.9767 | 1679.9285 | 6719.714 | 0.00015272 | 1672.1176 | 1033.3687 | 4133.4747 | 9.3943e-05 | 11786215.867 | 19160635.0831
Low | 339 | 339 | 4.2778 | 15.4 | 0.45833 | 1.65 | 6.5984 | No | 607.2917 | 717.876 | 3070.9142 | 1.6953 | -1.6953 | -338.5126 | 338.5126 | 3.0709 | 350.6359 | 103.986 | 12.1233 | 15311.8488 | 1.3756 | 0 | 11.5172 | 9.7896 | 8.8106 | 8.3701 | 8.3701 | 7.5331 | 6.4031 | 6.083 | 7682.8317 | 8033.4676 | 1110311.3727 | 8.0365 | 1110.662 | 7629.0171 | 1679.9285 | 6719.714 | 0.00015272 | 1671.1179 | 1032.7508 | 4131.0034 | 9.3886e-05 | 11786215.867 | 19172097.6646
Low | 340 | 340 | 4.9444 | 17.8 | 0.79167 | 2.85 | 8.8153 | No | 1048.9583 | 1161.7596 | 5744.2558 | 1.6711 | -1.6711 | -340.1837 | 340.1837 | 5.7443 | 356.3802 | 103.986 | 16.1965 | 15328.0452 | 4.0731 | 0 | 15.3867 | 13.0787 | 11.7708 | 11.1823 | 11.1823 | 10.064 | 8.5544 | 8.1267 | 7690.9584 | 8047.3385 | 1118358.7112 | 8.0531 | 1118.7151 | 7637.0869 | 1679.9285 | 6719.714 | 0.00015272 | 1668.1577 | 1030.9215 | 4123.6859 | 9.372e-05 | 11786215.867 | 19206118.7193
Low | 341 | 341 | 5.8611 | 21.1 | 0.875 | 3.15 | 12.3868 | No | 1159.375 | 1275.7478 | 7477.2998 | 0.91518 | -0.91518 | -341.0989 | 341.0989 | 7.4773 | 363.8575 | 103.986 | 22.7586 | 15350.8039 | 6.5621 | 0 | 21.6207 | 18.3776 | 16.5398 | 15.7128 | 15.7128 | 14.1415 | 12.0203 | 11.4193 | 7702.3777 | 8066.2351 | 1126424.9464 | 8.0737 | 1126.7888 | 7648.4262 | 1679.9285 | 6719.714 | 0.00015272 | 1663.3887 | 1027.9742 | 4111.8968 | 9.3452e-05 | 11786215.867 | 19261183.6794
Low | 342 | 342 | 6.6944 | 24.1 | 0.54167 | 1.95 | 16.1595 | No | 717.7083 | 837.8539 | 5608.9663 | -1.3227 | 1.3227 | -339.7761 | 339.7761 | 5.609 | 369.4665 | 103.986 | 29.6903 | 15380.4942 | 6.9317 | 0 | 28.2058 | 23.9749 | 21.5774 | 20.4986 | 20.4986 | 18.4487 | 15.6814 | 14.8973 | 7717.275 | 8086.7415 | 1134511.6878 | 8.0924 | 1134.8812 | 7663.2192 | 1679.9285 | 6719.714 | 0.00015272 | 1658.3511 | 1024.861 | 4099.4438 | 9.3169e-05 | 11786215.867 | 19319693.9506
Low | 343 | 343 | 6.9444 | 25 | 0.16667 | 0.6 | 17.389 | No | 220.8333 | 342.2084 | 2376.4469 | 0.11751 | -0.11751 | -339.8936 | 339.8936 | 2.3764 | 371.8429 | 103.986 | 31.9493 | 15412.4435 | 2.2589 | 0 | 30.3518 | 25.799 | 23.2191 | 22.0582 | 22.0582 | 19.8524 | 16.8745 | 16.0308 | 7733.3058 | 8105.1487 | 1142616.8365 | 8.1075 | 1142.9887 | 7679.1377 | 1679.9285 | 6719.714 | 0.00015272 | 1656.7094 | 1023.8464 | 4095.3856 | 9.3077e-05 | 11786215.867 | 19338838.4421
Low | 344 | 344 | 7.0278 | 25.3 | 0.069444 | 0.25 | 17.8089 | No | 92.0139 | 213.8088 | 1502.6004 | 0.73122 | -0.73122 | -340.6249 | 340.6249 | 1.5026 | 373.3455 | 103.986 | 32.7207 | 15445.1641 | 0.77138 | 0 | 31.0846 | 26.4219 | 23.7797 | 22.5907 | 22.5907 | 20.3317 | 17.2819 | 16.4178 | 7749.7236 | 8123.0691 | 1150739.9056 | 8.1246 | 1151.1133 | 7695.4405 | 1679.9285 | 6719.714 | 0.00015272 | 1656.1488 | 1023.4999 | 4093.9998 | 9.3045e-05 | 11786215.867 | 19345384.5959
Low | 345 | 345 | 7.0833 | 25.5 | 0.15278 | 0.55 | 18.0915 | No | 202.4306 | 324.5081 | 2298.599 | 1.7792 | -1.7792 | -342.4041 | 342.4041 | 2.2986 | 375.6441 | 103.986 | 33.24 | 15478.4041 | 0.51937 | 0 | 31.578 | 26.8413 | 24.1572 | 22.9493 | 22.9493 | 20.6544 | 17.5562 | 16.6784 | 7766.402 | 8142.0461 | 1158881.9517 | 8.1443 | 1159.2576 | 7712.0021 | 1679.9285 | 6719.714 | 0.00015272 | 1655.7713 | 1023.2667 | 4093.0667 | 9.3024e-05 | 11786215.867 | 19349794.5761
Low | 346 | 346 | 7.3333 | 26.4 | 0.15278 | 0.55 | 19.3911 | No | 202.4306 | 325.8077 | 2389.2563 | 0.0014959 | -0.0014959 | -342.4056 | 342.4056 | 2.3893 | 378.0334 | 103.986 | 35.6278 | 15514.0319 | 2.3878 | 0 | 33.8464 | 28.7694 | 25.8925 | 24.5979 | 24.5979 | 22.1381 | 18.8174 | 17.8765 | 7784.2785 | 8162.3119 | 1167044.2636 | 8.1647 | 1167.4223 | 7729.7534 | 1679.9285 | 6719.714 | 0.00015272 | 1654.036 | 1022.1943 | 4088.777 | 9.2927e-05 | 11786215.867 | 19370095.0971
Low | 347 | 347 | 7.3889 | 26.6 | 0.097222 | 0.35 | 19.686 | No | 128.8194 | 252.4915 | 1865.6315 | 1.3238 | -1.3238 | -343.7294 | 343.7294 | 1.8656 | 379.899 | 103.986 | 36.1696 | 15550.2015 | 0.54186 | 0 | 34.3612 | 29.207 | 26.2863 | 24.972 | 24.972 | 22.4748 | 19.1036 | 18.1484 | 7802.4269 | 8182.3259 | 1175226.5895 | 8.1842 | 1175.6065 | 7747.7746 | 1679.9285 | 6719.714 | 0.00015272 | 1653.6422 | 1021.9509 | 4087.8036 | 9.2905e-05 | 11786215.867 | 19374707.8691
Low | 348 | 348 | 7.5278 | 27.1 | 0.15278 | 0.55 | 20.4331 | No | 202.4306 | 326.8496 | 2460.4514 | 1.0879 | -1.0879 | -344.8173 | 344.8173 | 2.4605 | 382.3594 | 103.986 | 37.5422 | 15587.7437 | 1.3725 | 0 | 35.6651 | 30.3153 | 27.2838 | 25.9196 | 25.9196 | 23.3276 | 19.8285 | 18.8371 | 7821.264 | 8203.6234 | 1183430.2129 | 8.2061 | 1183.8126 | 7766.4798 | 1679.9285 | 6719.714 | 0.00015272 | 1652.6447 | 1021.3344 | 4085.3378 | 9.2849e-05 | 11786215.867 | 19386401.944
Low | 349 | 349 | 7.6944 | 27.7 | 0.13889 | 0.5 | 21.3479 | No | 184.0278 | 309.3617 | 2380.3661 | 0.69958 | -0.69958 | -345.5168 | 345.5168 | 2.3804 | 384.7398 | 103.986 | 39.223 | 15626.9667 | 1.6808 | 0 | 37.2618 | 31.6725 | 28.5053 | 27.08 | 27.08 | 24.372 | 20.7162 | 19.6804 | 7840.9444 | 8225.6842 | 1191655.8971 | 8.2281 | 1192.0406 | 7786.0223 | 1679.9285 | 6719.714 | 0.00015272 | 1651.4232 | 1020.5795 | 4082.3182 | 9.278e-05 | 11786215.867 | 19400741.5282
Low | 350 | 350 | 7.8056 | 28.1 | 0.069444 | 0.25 | 21.9689 | No | 92.0139 | 217.9688 | 1701.3673 | 0.5604 | -0.5604 | -346.0772 | 346.0772 | 1.7014 | 386.4412 | 103.986 | 40.3639 | 15667.3306 | 1.141 | 0 | 38.3457 | 32.5939 | 29.3345 | 27.8678 | 27.8678 | 25.081 | 21.3188 | 20.2529 | 7861.1973 | 8247.6384 | 1199903.5355 | 8.2493 | 1200.29 | 7806.1334 | 1679.9285 | 6719.714 | 0.00015272 | 1650.594 | 1020.0671 | 4080.2684 | 9.2733e-05 | 11786215.867 | 19410487.7923
Low | 351 | 351 | 7.8333 | 28.2 | 0 | 0 | 22.1255 | No | 0 | 126.1115 | 987.8735 | 0.70007 | -0.70007 | -346.7773 | 346.7773 | 0.98787 | 387.4291 | 103.986 | 40.6517 | 15707.9823 | 0.2878 | 0 | 38.6191 | 32.8263 | 29.5436 | 28.0665 | 28.0665 | 25.2598 | 21.4708 | 20.3973 | 7881.5946 | 8269.0236 | 1208172.5591 | 8.27 | 1208.56 | 7826.3878 | 1679.9285 | 6719.714 | 0.00015272 | 1650.3849 | 1019.9378 | 4079.7514 | 9.2722e-05 | 11786215.867 | 19412947.7381
Low | 352 | 352 | 7.8056 | 28.1 | -0.027778 | -0.1 | 21.9689 | Yes | -36.8056 | 89.1493 | 695.8599 | 0.98366 | -0.98366 | -347.761 | 347.761 | 0.69586 | 388.1249 | 103.986 | 40.3639 | 15748.3463 | -0.2878 | 0.2878 | 38.3457 | 32.5939 | 29.3345 | 27.8678 | 27.8678 | 25.081 | 21.3188 | 20.2529 | 7901.8475 | 8289.9724 | 1216462.5315 | 8.2907 | 1216.8507 | 7846.4988 | 1679.9285 | 6719.714 | 0.00015272 | 1650.594 | 1020.0671 | 4080.2684 | 9.2733e-05 | 11786215.867 | 19410487.7923
Low | 353 | 353 | 7.7778 | 28 | -0.027778 | -0.1 | 21.8128 | Yes | -36.8056 | 88.9932 | 692.1696 | 0.97895 | -0.97895 | -348.7399 | 348.7399 | 0.69217 | 388.8171 | 103.986 | 40.0772 | 15788.4234 | -0.28678 | 0.28678 | 38.0733 | 32.3623 | 29.1261 | 27.6698 | 27.6698 | 24.9028 | 21.1674 | 20.109 | 7921.9565 | 8310.7736 | 1224773.3051 | 8.3115 | 1225.1621 | 7866.467 | 1679.9285 | 6719.714 | 0.00015272 | 1650.8024 | 1020.1959 | 4080.7836 | 9.2745e-05 | 11786215.867 | 19408037.2053
Low | 354 | 354 | 7.75 | 27.9 | -0.013889 | -0.05 | 21.6573 | Yes | -18.4028 | 107.2405 | 831.1137 | 1.1169 | -1.1169 | -349.8568 | 349.8568 | 0.83111 | 389.6482 | 103.986 | 39.7914 | 15828.2149 | -0.28575 | 0.28575 | 37.8018 | 32.1316 | 28.9184 | 27.4725 | 27.4725 | 24.7252 | 21.0165 | 19.9656 | 7941.9221 | 8331.5703 | 1233104.8754 | 8.3324 | 1233.4945 | 7886.2928 | 1679.9285 | 6719.714 | 0.00015272 | 1651.0101 | 1020.3242 | 4081.297 | 9.2757e-05 | 11786215.867 | 19405595.9701
Low | 355 | 355 | 7.75 | 27.9 | 0.027778 | 0.1 | 21.6573 | No | 36.8056 | 162.4488 | 1258.9783 | 1.259 | -1.259 | -351.1158 | 351.1158 | 1.259 | 390.9072 | 103.986 | 39.7914 | 15868.0063 | 0 | 0 | 37.8018 | 32.1316 | 28.9184 | 27.4725 | 27.4725 | 24.7252 | 21.0165 | 19.9656 | 7961.8877 | 8352.7949 | 1241457.6703 | 8.3541 | 1241.8486 | 7906.1185 | 1679.9285 | 6719.714 | 0.00015272 | 1651.0101 | 1020.3242 | 4081.297 | 9.2757e-05 | 11786215.867 | 19405595.9701
Low | 356 | 356 | 7.8056 | 28.1 | 0.041667 | 0.15 | 21.9689 | No | 55.2083 | 181.1632 | 1414.0795 | 0.84155 | -0.84155 | -351.9573 | 351.9573 | 1.4141 | 392.3213 | 103.986 | 40.3639 | 15908.3702 | 0.57253 | 0 | 38.3457 | 32.5939 | 29.3345 | 27.8678 | 27.8678 | 25.081 | 21.3188 | 20.2529 | 7982.1406 | 8374.4619 | 1249832.1321 | 8.3759 | 1250.2245 | 7926.2296 | 1679.9285 | 6719.714 | 0.00015272 | 1650.594 | 1020.0671 | 4080.2684 | 9.2733e-05 | 11786215.867 | 19410487.7923
Low | 357 | 357 | 7.8333 | 28.2 | -0.013889 | -0.05 | 22.1255 | Yes | -18.4028 | 107.7087 | 843.7184 | 0.55592 | -0.55592 | -352.5132 | 352.5132 | 0.84372 | 393.165 | 103.986 | 40.6517 | 15949.0219 | 0.2878 | 0 | 38.6191 | 32.8263 | 29.5436 | 28.0665 | 28.0665 | 25.2598 | 21.4708 | 20.3973 | 8002.5379 | 8395.7029 | 1258227.835 | 8.3965 | 1258.621 | 7946.484 | 1679.9285 | 6719.714 | 0.00015272 | 1650.3849 | 1019.9378 | 4079.7514 | 9.2722e-05 | 11786215.867 | 19412947.7381
Low | 358 | 358 | 7.7778 | 28 | -0.18056 | -0.65 | 21.8128 | Yes | -239.2361 | -113.4373 | -882.2903 | -0.30771 | 0.30771 | -352.2055 | 352.2055 | -0.88229 | 392.2827 | 103.986 | 40.0772 | 15989.0991 | -0.57458 | 0.57458 | 38.0733 | 32.3623 | 29.1261 | 27.6698 | 27.6698 | 24.9028 | 21.1674 | 20.109 | 8022.6469 | 8414.9296 | 1266642.7647 | 8.414 | 1267.035 | 7966.4522 | 1679.9285 | 6719.714 | 0.00015272 | 1650.8024 | 1020.1959 | 4080.7836 | 9.2745e-05 | 11786215.867 | 19408037.2053
Low | 359 | 359 | 7.4722 | 26.9 | -0.41667 | -1.5 | 20.1326 | Yes | -552.0833 | -427.9647 | -3197.8477 | -0.11078 | 0.11078 | -352.0947 | 352.0947 | -3.1978 | 389.0848 | 103.986 | 36.9901 | 16026.0892 | -3.0871 | 3.0871 | 35.1406 | 29.8695 | 26.8826 | 25.5384 | 25.5384 | 22.9846 | 19.5369 | 18.56 | 8041.207 | 8430.2918 | 1275073.0565 | 8.4271 | 1275.4621 | 7984.8822 | 1679.9285 | 6719.714 | 0.00015272 | 1653.046 | 1021.5824 | 4086.3296 | 9.2871e-05 | 11786215.867 | 19381696.4854
Low | 360 | 360 | 6.9444 | 25 | -0.51389 | -1.85 | 17.389 | Yes | -680.9028 | -559.5278 | -3885.6094 | 1.1552 | -1.1552 | -353.25 | 353.25 | -3.8856 | 385.1992 | 103.986 | 31.9493 | 16058.0385 | -5.0408 | 5.0408 | 30.3518 | 25.799 | 23.2191 | 22.0582 | 22.0582 | 19.8524 | 16.8745 | 16.0308 | 8057.2378 | 8442.437 | 1283515.4935 | 8.4386 | 1283.9007 | 8000.8007 | 1679.9285 | 6719.714 | 0.00015272 | 1656.7094 | 1023.8464 | 4095.3856 | 9.3077e-05 | 11786215.867 | 19338838.4421
Low | 361 | 361 | 6.4444 | 23.2 | -0.43056 | -1.55 | 14.9751 | Yes | -570.4861 | -451.525 | -2909.8275 | 1.5252 | -1.5252 | -354.7752 | 354.7752 | -2.9098 | 382.2894 | 103.986 | 27.5142 | 16085.5527 | -4.4351 | 4.4351 | 26.1385 | 22.2177 | 19.9959 | 18.9961 | 18.9961 | 17.0965 | 14.5321 | 13.8054 | 8071.0432 | 8453.3326 | 1291968.8261 | 8.4504 | 1292.3511 | 8014.5094 | 1679.9285 | 6719.714 | 0.00015272 | 1659.9326 | 1025.8383 | 4103.3533 | 9.3258e-05 | 11786215.867 | 19301287.105
Low | 362 | 362 | 6.0833 | 21.9 | -0.29167 | -1.05 | 13.3439 | Yes | -386.4583 | -269.1284 | -1637.1979 | 1.3599 | -1.3599 | -356.1351 | 356.1351 | -1.6372 | 380.6522 | 103.986 | 24.5171 | 16110.0698 | -2.9971 | 2.9971 | 23.2912 | 19.7976 | 17.8178 | 16.9269 | 16.9269 | 15.2342 | 12.9491 | 12.3016 | 8083.3449 | 8463.997 | 1300432.8231 | 8.4624 | 1300.8135 | 8026.7249 | 1679.9285 | 6719.714 | 0.00015272 | 1662.1107 | 1027.1844 | 4108.7377 | 9.338e-05 | 11786215.867 | 19275993.418
Low | 363 | 363 | 5.8611 | 21.1 | -0.16667 | -0.6 | 12.3868 | Yes | -220.8333 | -104.4605 | -612.2546 | 1.1462 | -1.1462 | -357.2813 | 357.2813 | -0.61225 | 380.0399 | 103.986 | 22.7586 | 16132.8284 | -1.7585 | 1.7585 | 21.6207 | 18.3776 | 16.5398 | 15.7128 | 15.7128 | 14.1415 | 12.0203 | 11.4193 | 8094.7642 | 8474.8041 | 1308907.6272 | 8.4742 | 1309.2877 | 8038.0642 | 1679.9285 | 6719.714 | 0.00015272 | 1663.3887 | 1027.9742 | 4111.8968 | 9.3452e-05 | 11786215.867 | 19261183.6794
Low | 364 | 364 | 5.75 | 20.7 | -0.055556 | -0.2 | 11.9216 | Yes | -73.6111 | 42.2965 | 243.205 | 1.0979 | -1.0979 | -358.3792 | 358.3792 | 0.24321 | 380.2831 | 103.986 | 21.9039 | 16154.7323 | -0.85471 | 0.85471 | 20.8087 | 17.6874 | 15.9187 | 15.1227 | 15.1227 | 13.6105 | 11.5689 | 10.9904 | 8105.7546 | 8486.0377 | 1317393.665 | 8.4863 | 1317.7739 | 8048.9777 | 1679.9285 | 6719.714 | 0.00015272 | 1664.0098 | 1028.3581 | 4113.4323 | 9.3487e-05 | 11786215.867 | 19253993.673
Low | 365 | 365 | 5.75 | 20.7 | 0.013889 | 0.05 | 11.9216 | No | 18.4028 | 134.3104 | 772.2849 | 0.77228 | -0.77228 | -359.1515 | 359.1515 | 0.77228 | 381.0554 | 103.986 | 21.9039 | 16176.6362 | 0 | 0 | 20.8087 | 17.6874 | 15.9187 | 15.1227 | 15.1227 | 13.6105 | 11.5689 | 10.9904 | 8116.745 | 8497.8005 | 1325891.4654 | 8.4986 | 1326.2725 | 8059.8911 | 1679.9285 | 6719.714 | 0.00015272 | 1664.0098 | 1028.3581 | 4113.4323 | 9.3487e-05 | 11786215.867 | 19253993.673
Low | 366 | 366 | 5.7778 | 20.8 | 0.069444 | 0.25 | 12.0371 | No | 92.0139 | 208.037 | 1201.9915 | 0.98985 | -0.98985 | -360.1414 | 360.1414 | 1.202 | 382.2574 | 103.986 | 22.116 | 16198.7522 | 0.21214 | 0 | 21.0102 | 17.8587 | 16.0728 | 15.2692 | 15.2692 | 13.7423 | 11.6809 | 11.0969 | 8127.8419 | 8510.0994 | 1334401.5648 | 8.5113 | 1334.7838 | 8070.9103 | 1679.9285 | 6719.714 | 0.00015272 | 1663.8557 | 1028.2628 | 4113.0512 | 9.3478e-05 | 11786215.867 | 19255777.773
Low | 367 | 367 | 5.8889 | 21.2 | 0.18056 | 0.65 | 12.5045 | No | 239.2361 | 355.7266 | 2094.8346 | 1.236 | -1.236 | -361.3774 | 361.3774 | 2.0948 | 384.3523 | 103.986 | 22.9748 | 16221.7271 | 0.8588 | 0 | 21.8261 | 18.5522 | 16.697 | 15.8621 | 15.8621 | 14.2759 | 12.1345 | 11.5278 | 8139.3697 | 8523.722 | 1342925.2868 | 8.5258 | 1343.3096 | 8082.3573 | 1679.9285 | 6719.714 | 0.00015272 | 1663.2315 | 1027.8771 | 4111.5084 | 9.3443e-05 | 11786215.867 | 19263003.5335
Low | 368 | 368 | 6.1389 | 22.1 | 0.31944 | 1.15 | 13.5888 | No | 423.2639 | 540.8386 | 3320.1483 | 1.328 | -1.328 | -362.7055 | 362.7055 | 3.3201 | 387.6724 | 103.986 | 24.9669 | 16246.694 | 1.9921 | 0 | 23.7186 | 20.1608 | 18.1447 | 17.2375 | 17.2375 | 15.5137 | 13.1867 | 12.5273 | 8151.8971 | 8539.5695 | 1351464.8562 | 8.5429 | 1351.8525 | 8094.7969 | 1679.9285 | 6719.714 | 0.00015272 | 1661.7838 | 1026.9824 | 4107.9295 | 9.3362e-05 | 11786215.867 | 19279785.6146
Low | 369 | 369 | 6.5278 | 23.5 | 0.30556 | 1.1 | 15.3649 | No | 404.8611 | 524.2121 | 3421.9398 | 0.15851 | -0.15851 | -362.864 | 362.864 | 3.4219 | 391.0943 | 103.986 | 28.2304 | 16274.9244 | 3.2634 | 0 | 26.8189 | 22.796 | 20.5164 | 19.4906 | 19.4906 | 17.5415 | 14.9103 | 14.1648 | 8166.0619 | 8557.1562 | 1360022.0125 | 8.5606 | 1360.4131 | 8108.8625 | 1679.9285 | 6719.714 | 0.00015272 | 1659.4121 | 1025.5167 | 4102.0667 | 9.3229e-05 | 11786215.867 | 19307341.0167
Low | 370 | 370 | 6.75 | 24.3 | 0.13889 | 0.5 | 16.4289 | No | 184.0278 | 304.4426 | 2054.9879 | 0.1002 | -0.1002 | -362.9642 | 362.9642 | 2.055 | 393.1493 | 103.986 | 30.1852 | 16305.1095 | 1.9548 | 0 | 28.6759 | 24.3745 | 21.9371 | 20.8402 | 20.8402 | 18.7562 | 15.9428 | 15.1456 | 8181.2075 | 8574.3568 | 1368596.3693 | 8.5764 | 1368.9895 | 8123.9021 | 1679.9285 | 6719.714 | 0.00015272 | 1657.9914 | 1024.6387 | 4098.5548 | 9.3149e-05 | 11786215.867 | 19323884.3869
Low | 371 | 371 | 6.8056 | 24.5 | -0.069444 | -0.25 | 16.7004 | Yes | -92.0139 | 28.6725 | 195.1325 | -0.30379 | 0.30379 | -362.6604 | 362.6604 | 0.19513 | 393.3445 | 103.986 | 30.6841 | 16335.7936 | 0.49892 | 0 | 29.1499 | 24.7774 | 22.2997 | 21.1847 | 21.1847 | 19.0662 | 16.2063 | 15.396 | 8196.6034 | 8589.9479 | 1377186.3172 | 8.5901 | 1377.5797 | 8139.1902 | 1679.9285 | 6719.714 | 0.00015272 | 1657.6289 | 1024.4146 | 4097.6585 | 9.3129e-05 | 11786215.867 | 19328111.2956
Low | 372 | 372 | 6.6111 | 23.8 | -0.44444 | -1.6 | 15.7597 | Yes | -588.8889 | -469.1431 | -3101.5575 | -1.3732 | 1.3732 | -361.2872 | 361.2872 | -3.1016 | 390.2429 | 103.986 | 28.9557 | 16364.7494 | -1.7283 | 1.7283 | 27.508 | 23.3818 | 21.0436 | 19.9914 | 19.9914 | 17.9923 | 15.2934 | 14.5288 | 8211.1322 | 8601.3751 | 1385787.6923 | 8.5983 | 1386.1779 | 8153.6172 | 1679.9285 | 6719.714 | 0.00015272 | 1658.8849 | 1025.1909 | 4100.7635 | 9.3199e-05 | 11786215.867 | 19313476.5812
Low | 373 | 373 | 5.9167 | 21.3 | -0.84722 | -3.05 | 12.6228 | Yes | -1122.5694 | -1005.9607 | -5951.934 | -0.18829 | 0.18829 | -361.0989 | 361.0989 | -5.9519 | 384.291 | 103.986 | 23.1921 | 16387.9415 | -5.7636 | 5.7636 | 22.0325 | 18.7276 | 16.8549 | 16.0121 | 16.0121 | 14.4109 | 12.2493 | 11.6368 | 8222.769 | 8607.06 | 1394394.7523 | 8.6011 | 1394.779 | 8165.1725 | 1679.9285 | 6719.714 | 0.00015272 | 1663.0736 | 1027.7795 | 4111.1181 | 9.3435e-05 | 11786215.867 | 19264832.3383
Low | 374 | 374 | 4.9167 | 17.7 | -0.95833 | -3.45 | 8.7165 | Yes | -1269.7917 | -1157.0892 | -5689.0218 | 1.4881 | -1.4881 | -362.5869 | 362.5869 | -5.689 | 378.602 | 103.986 | 16.015 | 16403.9565 | -7.1771 | 7.1771 | 15.2143 | 12.9321 | 11.6389 | 11.057 | 11.057 | 9.9513 | 8.4586 | 8.0357 | 8230.8047 | 8609.4066 | 1403004.1589 | 8.6037 | 1403.3828 | 8173.1518 | 1679.9285 | 6719.714 | 0.00015272 | 1668.2896 | 1031.003 | 4124.0119 | 9.3728e-05 | 11786215.867 | 19204600.4023
Low | 375 | 375 | 4 | 14.4 | -0.80556 | -2.9 | 5.7693 | Yes | -1067.3611 | -957.6059 | -3830.4234 | 1.5846 | -1.5846 | -364.1715 | 364.1715 | -3.8304 | 374.7715 | 103.986 | 10.6 | 16414.5565 | -5.415 | 5.415 | 10.07 | 8.5595 | 7.7035 | 7.3184 | 7.3184 | 6.5865 | 5.5986 | 5.3186 | 8236.1233 | 8610.8948 | 1411615.0537 | 8.6071 | 1411.9898 | 8178.4332 | 1679.9285 | 6719.714 | 0.00015272 | 1672.225 | 1033.435 | 4133.7401 | 9.3949e-05 | 11786215.867 | 19159404.8739
Low | 376 | 376 | 3.3056 | 11.9 | -0.58333 | -2.1 | 3.9399 | Yes | -772.9167 | -664.9907 | -2198.1638 | 1.1629 | -1.1629 | -365.3344 | 365.3344 | -2.1982 | 372.5734 | 103.986 | 7.2389 | 16421.7954 | -3.3611 | 3.3611 | 6.877 | 5.8454 | 5.2609 | 4.9979 | 4.9979 | 4.4981 | 3.8234 | 3.6322 | 8239.7555 | 8612.3288 | 1420227.3826 | 8.6101 | 1420.6 | 8182.0399 | 1679.9285 | 6719.714 | 0.00015272 | 1674.6676 | 1034.9446 | 4139.7783 | 9.4086e-05 | 11786215.867 | 19131459.1687
Low | 377 | 377 | 2.8333 | 10.2 | -0.41667 | -1.5 | 2.8946 | Yes | -552.0833 | -445.2027 | -1261.4076 | 0.65913 | -0.65913 | -365.9936 | 365.9936 | -1.2614 | 371.312 | 103.986 | 5.3184 | 16427.1138 | -1.9205 | 1.9205 | 5.0525 | 4.2946 | 3.8651 | 3.6719 | 3.6719 | 3.3047 | 2.809 | 2.6685 | 8242.424 | 8613.736 | 1428841.1186 | 8.6125 | 1429.2124 | 8184.6898 | 1679.9285 | 6719.714 | 0.00015272 | 1676.0634 | 1035.8072 | 4143.2286 | 9.4164e-05 | 11786215.867 | 19115527.371
Low | 378 | 378 | 2.4722 | 8.9 | -0.30556 | -1.1 | 2.2038 | Yes | -404.8611 | -298.6713 | -738.3818 | 0.5309 | -0.5309 | -366.5245 | 366.5245 | -0.73838 | 370.5736 | 103.986 | 4.0491 | 16431.163 | -1.2693 | 1.2693 | 3.8467 | 3.2697 | 2.9427 | 2.7956 | 2.7956 | 2.516 | 2.1386 | 2.0317 | 8244.4557 | 8615.0293 | 1437456.1478 | 8.6143 | 1437.8267 | 8186.7073 | 1679.9285 | 6719.714 | 0.00015272 | 1676.9858 | 1036.3772 | 4145.5089 | 9.4216e-05 | 11786215.867 | 19105012.6068
Low | 379 | 379 | 2.2222 | 8 | -0.23611 | -0.85 | 1.7806 | Yes | -312.8472 | -207.0806 | -460.1791 | 0.31734 | -0.31734 | -366.8418 | 366.8418 | -0.46018 | 370.1134 | 103.986 | 3.2716 | 16434.4346 | -0.77752 | 0.77752 | 3.108 | 2.6418 | 2.3776 | 2.2588 | 2.2588 | 2.0329 | 1.7279 | 1.6416 | 8246.0973 | 8616.2107 | 1446072.3585 | 8.6158 | 1446.4425 | 8188.3373 | 1679.9285 | 6719.714 | 0.00015272 | 1677.5509 | 1036.7264 | 4146.9057 | 9.4248e-05 | 11786215.867 | 19098577.3369
Low | 380 | 380 | 2 | 7.2 | -0.26389 | -0.95 | 1.4423 | Yes | -349.6528 | -244.2245 | -488.4489 | 0.13316 | -0.13316 | -366.9749 | 366.9749 | -0.48845 | 369.6249 | 103.986 | 2.65 | 16437.0846 | -0.6216 | 0.6216 | 2.5175 | 2.1399 | 1.9259 | 1.8296 | 1.8296 | 1.6466 | 1.3996 | 1.3297 | 8247.4269 | 8617.0519 | 1454689.4103 | 8.6166 | 1455.059 | 8189.6576 | 1679.9285 | 6719.714 | 0.00015272 | 1678.0026 | 1037.0056 | 4148.0225 | 9.4273e-05 | 11786215.867 | 19093435.6233
Low | 381 | 381 | 1.6944 | 6.1 | -0.31944 | -1.15 | 1.0353 | Yes | -423.2639 | -318.2426 | -539.2444 | 0.20862 | -0.20862 | -367.1836 | 367.1836 | -0.53924 | 369.0857 | 103.986 | 1.9021 | 16438.9867 | -0.74787 | 0.74787 | 1.807 | 1.536 | 1.3824 | 1.3133 | 1.3133 | 1.1819 | 1.0046 | 0.95441 | 8248.3813 | 8617.467 | 1463306.8774 | 8.6169 | 1463.676 | 8190.6054 | 1679.9285 | 6719.714 | 0.00015272 | 1678.5461 | 1037.3415 | 4149.366 | 9.4304e-05 | 11786215.867 | 19087253.1672
Low | 382 | 382 | 1.3611 | 4.9 | -0.33333 | -1.2 | 0.66802 | Yes | -441.6667 | -337.0127 | -458.7117 | 0.21606 | -0.21606 | -367.3996 | 367.3996 | -0.45871 | 368.627 | 103.986 | 1.2274 | 16440.2141 | -0.67477 | 0.67477 | 1.166 | 0.9911 | 0.89199 | 0.84739 | 0.84739 | 0.76265 | 0.64825 | 0.61584 | 8248.9972 | 8617.6242 | 1471924.5015 | 8.6172 | 1472.2931 | 8191.2169 | 1679.9285 | 6719.714 | 0.00015272 | 1679.0365 | 1037.6446 | 4150.5783 | 9.4331e-05 | 11786215.867 | 19081678.4461
Low | 383 | 383 | 1.0278 | 3.7 | -0.36111 | -1.3 | 0.38089 | Yes | -478.4722 | -374.1053 | -384.4971 | 0.14305 | -0.14305 | -367.5427 | 367.5427 | -0.3845 | 368.2425 | 103.986 | 0.69982 | 16440.9139 | -0.52755 | 0.52755 | 0.66483 | 0.5651 | 0.50859 | 0.48316 | 0.48316 | 0.43485 | 0.36962 | 0.35114 | 8249.3483 | 8617.5908 | 1480542.0923 | 8.6172 | 1480.9103 | 8191.5656 | 1679.9285 | 6719.714 | 0.00015272 | 1679.4199 | 1037.8815 | 4151.526 | 9.4353e-05 | 11786215.867 | 19077322.2954
Low | 384 | 384 | 0.63889 | 2.3 | -0.38889 | -1.4 | 0.14718 | Yes | -515.2778 | -411.1446 | -262.6757 | 0.16672 | -0.16672 | -367.7094 | 367.7094 | -0.26268 | 367.9798 | 103.986 | 0.27042 | 16441.1843 | -0.4294 | 0.4294 | 0.2569 | 0.21836 | 0.19653 | 0.1867 | 0.1867 | 0.16803 | 0.14283 | 0.13568 | 8249.484 | 8617.4638 | 1489159.5561 | 8.6172 | 1489.5275 | 8191.7003 | 1679.9285 | 6719.714 | 0.00015272 | 1679.732 | 1038.0744 | 4152.2975 | 9.437e-05 | 11786215.867 | 19073778.0594
Low | 385 | 385 | 0.25 | 0.9 | -0.31944 | -1.15 | 0.022536 | Yes | -423.2639 | -319.2554 | -79.8138 | 0.1492 | -0.1492 | -367.8586 | 367.8586 | -0.079814 | 367.9 | 103.986 | 0.041406 | 16441.2257 | -0.22901 | 0.22901 | 0.039336 | 0.033436 | 0.030092 | 0.028587 | 0.028587 | 0.025729 | 0.021869 | 0.020776 | 8249.5048 | 8617.4048 | 1497776.9609 | 8.6173 | 1498.1449 | 8191.7209 | 1679.9285 | 6719.714 | 0.00015272 | 1679.8984 | 1038.1772 | 4152.7089 | 9.438e-05 | 11786215.867 | 19071888.3386
Low | 386 | 386 | 0 | 0 | -0.125 | -0.45 | 0 | Yes | -165.625 | -61.639 | 0 | 0.041406 | -0.041406 | -367.9 | 367.9 | 0 | 367.9 | 103.986 | 0 | 16441.2257 | -0.041406 | 0.041406 | 0 | 0 | 0 | 0 | 0 | 0 | 0 | 0 | 8249.5048 | 8617.4048 | 1506394.3656 | 8.6174 | 1506.7623 | 8191.7209 | 1679.9285 | 6719.714 | 0.00015272 | 1679.9285 | 1038.1958 | 4152.7833 | 9.4381e-05 | 11786215.867 | 19071546.7103
Low | 387 | 387 | 0 | 0 | 0 | 0 | 0 | No | 0 | 103.986 | 0 | 0 | 0 | -367.9 | 367.9 | 0 | 367.9 | 103.986 | 0 | 16441.2257 | 0 | 0 | 0 | 0 | 0 | 0 | 0 | 0 | 0 | 0 | 8249.5048 | 8617.4048 | 1515011.7704 | 8.6174 | 1515.3797 | 8191.7209 | 1679.9285 | 6719.714 | 0.00015272 | 1679.9285 | 1038.1958 | 4152.7833 | 9.4381e-05 | 11786215.867 | 19071546.7103
Low | 388 | 388 | 0 | 0 | 0 | 0 | 0 | No | 0 | 103.986 | 0 | 0 | 0 | -367.9 | 367.9 | 0 | 367.9 | 103.986 | 0 | 16441.2257 | 0 | 0 | 0 | 0 | 0 | 0 | 0 | 0 | 0 | 0 | 8249.5048 | 8617.4048 | 1523629.1752 | 8.6174 | 1523.9971 | 8191.7209 | 1679.9285 | 6719.714 | 0.00015272 | 1679.9285 | 1038.1958 | 4152.7833 | 9.4381e-05 | 11786215.867 | 19071546.7103
Low | 389 | 389 | 0 | 0 | 0 | 0 | 0 | No | 0 | 103.986 | 0 | 0 | 0 | -367.9 | 367.9 | 0 | 367.9 | 103.986 | 0 | 16441.2257 | 0 | 0 | 0 | 0 | 0 | 0 | 0 | 0 | 0 | 0 | 8249.5048 | 8617.4048 | 1532246.5799 | 8.6174 | 1532.6145 | 8191.7209 | 1679.9285 | 6719.714 | 0.00015272 | 1679.9285 | 1038.1958 | 4152.7833 | 9.4381e-05 | 11786215.867 | 19071546.7103
Low | 390 | 390 | 0 | 0 | 0 | 0 | 0 | No | 0 | 103.986 | 0 | 0 | 0 | -367.9 | 367.9 | 0 | 367.9 | 103.986 | 0 | 16441.2257 | 0 | 0 | 0 | 0 | 0 | 0 | 0 | 0 | 0 | 0 | 8249.5048 | 8617.4048 | 1540863.9847 | 8.6174 | 1541.2319 | 8191.7209 | 1679.9285 | 6719.714 | 0.00015272 | 1679.9285 | 1038.1958 | 4152.7833 | 9.4381e-05 | 11786215.867 | 19071546.7103
Low | 391 | 391 | 0 | 0 | 0.069444 | 0.25 | 0 | No | 92.0139 | 195.9999 | 0 | 0 | 0 | -367.9 | 367.9 | 0 | 367.9 | 103.986 | 0 | 16441.2257 | 0 | 0 | 0 | 0 | 0 | 0 | 0 | 0 | 0 | 0 | 8249.5048 | 8617.4048 | 1549481.3894 | 8.6174 | 1549.8493 | 8191.7209 | 1679.9285 | 6719.714 | 0.00015272 | 1679.9285 | 1038.1958 | 4152.7833 | 9.4381e-05 | 11786215.867 | 19071546.7103
Low | 392 | 392 | 0.13889 | 0.5 | 0.29167 | 1.05 | 0.0069556 | No | 386.4583 | 490.4513 | 68.1182 | 0.055339 | -0.055339 | -367.9553 | 367.9553 | 0.068118 | 367.9681 | 103.986 | 0.01278 | 16441.2385 | 0.01278 | 0 | 0.012141 | 0.01032 | 0.0092877 | 0.0088233 | 0.0088233 | 0.0079409 | 0.0067498 | 0.0064123 | 8249.5112 | 8617.4793 | 1558098.8687 | 8.6175 | 1558.4668 | 8191.7273 | 1679.9285 | 6719.714 | 0.00015272 | 1679.9192 | 1038.1901 | 4152.7603 | 9.4381e-05 | 11786215.867 | 19071652.1498
Low | 393 | 393 | 0.58333 | 2.1 | 0.59722 | 2.15 | 0.1227 | No | 791.3194 | 895.4281 | 522.3331 | 0.30968 | -0.30968 | -368.265 | 368.265 | 0.52233 | 368.4905 | 103.986 | 0.22543 | 16441.4639 | 0.21265 | 0 | 0.21416 | 0.18204 | 0.16383 | 0.15564 | 0.15564 | 0.14008 | 0.11907 | 0.11311 | 8249.6243 | 8618.1147 | 1566716.9835 | 8.6186 | 1567.0855 | 8191.8396 | 1679.9285 | 6719.714 | 0.00015272 | 1679.7647 | 1038.0946 | 4152.3783 | 9.4372e-05 | 11786215.867 | 19073406.8347
Low | 394 | 394 | 1.3333 | 4.8 | 0.86111 | 3.1 | 0.64103 | No | 1140.9722 | 1245.5993 | 1660.799 | 0.70846 | -0.70846 | -368.9735 | 368.9735 | 1.6608 | 370.1513 | 103.986 | 1.1778 | 16442.6417 | 0.95234 | 0 | 1.1189 | 0.95106 | 0.85595 | 0.81315 | 0.81315 | 0.73184 | 0.62206 | 0.59096 | 8250.2152 | 8620.3665 | 1575337.35 | 8.622 | 1575.7075 | 8192.4264 | 1679.9285 | 6719.714 | 0.00015272 | 1679.0726 | 1037.6668 | 4150.6674 | 9.4333e-05 | 11786215.867 | 19081268.917
Low | 395 | 395 | 2.3056 | 8.3 | 1.0417 | 3.75 | 1.9167 | No | 1380.2083 | 1486.111 | 3426.3115 | 1.0825 | -1.0825 | -370.056 | 370.056 | 3.4263 | 373.5776 | 103.986 | 3.5216 | 16446.1633 | 2.3438 | 0 | 3.3455 | 2.8437 | 2.5593 | 2.4313 | 2.4313 | 2.1882 | 1.86 | 1.767 | 8251.9822 | 8625.5598 | 1583962.9098 | 8.629 | 1584.3365 | 8194.181 | 1679.9285 | 6719.714 | 0.00015272 | 1677.3692 | 1036.6142 | 4146.4567 | 9.4238e-05 | 11786215.867 | 19100645.797
Low | 396 | 396 | 3.4167 | 12.3 | 1.1528 | 4.15 | 4.2093 | No | 1527.4306 | 1635.6258 | 5588.3882 | 1.3762 | -1.3762 | -371.4322 | 371.4322 | 5.5884 | 379.166 | 103.986 | 7.7338 | 16453.897 | 4.2122 | 0 | 7.3471 | 6.245 | 5.6205 | 5.3395 | 5.3395 | 4.8055 | 4.0847 | 3.8805 | 8255.8627 | 8635.0286 | 1592597.9384 | 8.6406 | 1592.9771 | 8198.0343 | 1679.9285 | 6719.714 | 0.00015272 | 1674.308 | 1034.7223 | 4138.8894 | 9.4066e-05 | 11786215.867 | 19135568.3379
Low | 397 | 397 | 4.6111 | 16.6 | 1.1944 | 4.3 | 7.6668 | No | 1582.6389 | 1694.2916 | 7812.567 | 1.46 | -1.46 | -372.8922 | 372.8922 | 7.8126 | 386.9785 | 103.986 | 14.0863 | 16467.9833 | 6.3525 | 0 | 13.382 | 11.3747 | 10.2372 | 9.7254 | 9.7254 | 8.7528 | 7.4399 | 7.0679 | 8262.9306 | 8649.9091 | 1601247.8475 | 8.6577 | 1601.6348 | 8205.0527 | 1679.9285 | 6719.714 | 0.00015272 | 1669.6913 | 1031.8692 | 4127.4769 | 9.3806e-05 | 11786215.867 | 19188478.2945
Low | 398 | 398 | 5.8056 | 20.9 | 1.0556 | 3.8 | 12.1531 | No | 1398.6111 | 1514.7502 | 8793.9666 | 0.55106 | -0.55106 | -373.4433 | 373.4433 | 8.794 | 395.7725 | 103.986 | 22.3292 | 16490.3125 | 8.2429 | 0 | 21.2128 | 18.0308 | 16.2278 | 15.4164 | 15.4164 | 13.8747 | 11.7935 | 11.2038 | 8274.1344 | 8669.9069 | 1609917.7545 | 8.6787 | 1610.3135 | 8216.1781 | 1679.9285 | 6719.714 | 0.00015272 | 1663.7007 | 1028.1671 | 4112.6682 | 9.347e-05 | 11786215.867 | 19257570.8042
Low | 399 | 399 | 6.7222 | 24.2 | 0.65278 | 2.35 | 16.2939 | No | 864.9306 | 985.2105 | 6622.8038 | -0.98521 | 0.98521 | -372.4581 | 372.4581 | 6.6228 | 402.3953 | 103.986 | 29.9372 | 16520.2498 | 7.608 | 0 | 28.4404 | 24.1743 | 21.7569 | 20.669 | 20.669 | 18.6021 | 15.8118 | 15.0212 | 8289.1557 | 8691.551 | 1618609.3054 | 8.6982 | 1619.0117 | 8231.0941 | 1679.9285 | 6719.714 | 0.00015272 | 1658.1716 | 1024.7501 | 4099.0003 | 9.3159e-05 | 11786215.867 | 19321784.6126
Low | 400 | 400 | 7.1111 | 25.6 | 0.19444 | 0.7 | 18.2337 | No | 257.6389 | 379.8586 | 2701.2167 | -0.86279 | 0.86279 | -371.5953 | 371.5953 | 2.7012 | 405.0965 | 103.986 | 33.5012 | 16553.751 | 3.564 | 0 | 31.8262 | 27.0522 | 24.347 | 23.1297 | 23.1297 | 20.8167 | 17.6942 | 16.8095 | 8305.9652 | 8711.0617 | 1627320.3671 | 8.7138 | 1627.7255 | 8247.7859 | 1679.9285 | 6719.714 | 0.00015272 | 1655.5815 | 1023.1494 | 4092.5974 | 9.3014e-05 | 11786215.867 | 19352013.3478
Low | 401 | 401 | 7.1111 | 25.6 | -0.097222 | -0.35 | 18.2337 | Yes | -128.8194 | -6.5997 | -46.9314 | -0.046931 | 0.046931 | -371.5483 | 371.5483 | -0.046931 | 405.0496 | 103.986 | 33.5012 | 16587.2522 | 0 | 0 | 31.8262 | 27.0522 | 24.347 | 23.1297 | 23.1297 | 20.8167 | 17.6942 | 16.8095 | 8322.7746 | 8727.8242 | 1636048.1913 | 8.7278 | 1636.4532 | 8264.4776 | 1679.9285 | 6719.714 | 0.00015272 | 1655.5815 | 1023.1494 | 4092.5974 | 9.3014e-05 | 11786215.867 | 19352013.3478
Low | 402 | 402 | 6.9167 | 24.9 | -0.31944 | -1.15 | 17.2502 | Yes | -423.2639 | -302.0277 | -2089.0249 | -0.28197 | 0.28197 | -371.2664 | 371.2664 | -2.089 | 402.9606 | 103.986 | 31.6942 | 16618.9464 | -1.8071 | 1.8071 | 30.1095 | 25.5931 | 23.0337 | 21.8821 | 21.8821 | 19.6939 | 16.7398 | 15.9028 | 8338.6774 | 8741.638 | 1644789.8293 | 8.7395 | 1645.1928 | 8280.269 | 1679.9285 | 6719.714 | 0.00015272 | 1656.8948 | 1023.961 | 4095.8438 | 9.3087e-05 | 11786215.867 | 19336674.7178
Low | 403 | 403 | 6.4722 | 23.3 | -0.45833 | -1.65 | 15.1045 | Yes | -607.2917 | -488.2011 | -3159.7463 | 0.78254 | -0.78254 | -372.0489 | 372.0489 | -3.1597 | 399.8008 | 103.986 | 27.7519 | 16646.6983 | -3.9423 | 3.9423 | 26.3643 | 22.4097 | 20.1687 | 19.1603 | 19.1603 | 17.2442 | 14.6576 | 13.9247 | 8352.6021 | 8752.403 | 1653542.2322 | 8.7492 | 1653.942 | 8294.0962 | 1679.9285 | 6719.714 | 0.00015272 | 1659.7598 | 1025.7316 | 4102.9263 | 9.3248e-05 | 11786215.867 | 19303296.0123
Low | 404 | 404 | 6 | 21.6 | -0.43056 | -1.55 | 12.9808 | Yes | -570.4861 | -453.5193 | -2721.1157 | 1.1808 | -1.1808 | -373.2297 | 373.2297 | -2.7211 | 397.0797 | 103.986 | 23.85 | 16670.5483 | -3.9019 | 3.9019 | 22.6575 | 19.2589 | 17.333 | 16.4663 | 16.4663 | 14.8197 | 12.5967 | 11.9669 | 8364.5691 | 8761.6488 | 1662303.881 | 8.7589 | 1662.701 | 8305.9793 | 1679.9285 | 6719.714 | 0.00015272 | 1662.5955 | 1027.484 | 4109.9361 | 9.3408e-05 | 11786215.867 | 19270372.5084
Low | 405 | 405 | 5.6111 | 20.2 | -0.40278 | -1.45 | 11.3527 | Yes | -533.6806 | -418.3419 | -2347.3628 | 0.64411 | -0.64411 | -373.8738 | 373.8738 | -2.3474 | 394.7323 | 103.986 | 20.8585 | 16691.4069 | -2.9915 | 2.9915 | 19.8156 | 16.8433 | 15.1589 | 14.401 | 14.401 | 12.9609 | 11.0168 | 10.4659 | 8375.035 | 8769.7673 | 1671073.6483 | 8.7674 | 1671.4684 | 8316.3719 | 1679.9285 | 6719.714 | 0.00015272 | 1664.7696 | 1028.8276 | 4115.3104 | 9.353e-05 | 11786215.867 | 19245206.9704
Low | 406 | 406 | 5.1944 | 18.7 | -0.44444 | -1.6 | 9.7292 | Yes | -588.8889 | -475.1737 | -2468.2632 | 0.51452 | -0.51452 | -374.3883 | 374.3883 | -2.4683 | 392.2641 | 103.986 | 17.8757 | 16709.2826 | -2.9828 | 2.9828 | 16.982 | 14.4347 | 12.9912 | 12.3416 | 12.3416 | 11.1075 | 9.4414 | 8.9693 | 8384.0043 | 8776.2683 | 1679849.9166 | 8.7738 | 1680.2422 | 8325.2783 | 1679.9285 | 6719.714 | 0.00015272 | 1666.9373 | 1030.1673 | 4120.669 | 9.3652e-05 | 11786215.867 | 19220179.8951
Low | 407 | 407 | 4.7222 | 17 | -0.47222 | -1.7 | 8.0407 | Yes | -625.6944 | -513.6678 | -2425.6533 | 0.67675 | -0.67675 | -375.0651 | 375.0651 | -2.4257 | 389.8384 | 103.986 | 14.7733 | 16724.0559 | -3.1024 | 3.1024 | 14.0347 | 11.9295 | 10.7365 | 10.1997 | 10.1997 | 9.1797 | 7.8028 | 7.4126 | 8391.4169 | 8781.2553 | 1688631.1719 | 8.7788 | 1689.021 | 8332.639 | 1679.9285 | 6719.714 | 0.00015272 | 1669.192 | 1031.5606 | 4126.2426 | 9.3778e-05 | 11786215.867 | 19194218.1298
Low | 408 | 408 | 4.25 | 15.3 | -0.38889 | -1.4 | 6.513 | Yes | -515.2778 | -404.7788 | -1720.31 | 1.0866 | -1.0866 | -376.1517 | 376.1517 | -1.7203 | 388.1181 | 103.986 | 11.9664 | 16736.0223 | -2.8069 | 2.8069 | 11.3681 | 9.6629 | 8.6966 | 8.2618 | 8.2618 | 7.4356 | 6.3202 | 6.0042 | 8397.4211 | 8785.5392 | 1697416.7112 | 8.7838 | 1697.8048 | 8338.6012 | 1679.9285 | 6719.714 | 0.00015272 | 1671.2319 | 1032.8213 | 4131.2853 | 9.3893e-05 | 11786215.867 | 19170789.2746
Low | 409 | 409 | 3.9444 | 14.2 | -0.19444 | -0.7 | 5.6101 | Yes | -257.6389 | -148.0428 | -583.9465 | 1.0749 | -1.0749 | -377.2266 | 377.2266 | -0.58395 | 387.5342 | 103.986 | 10.3076 | 16746.3299 | -1.6588 | 1.6588 | 9.7922 | 8.3234 | 7.491 | 7.1165 | 7.1165 | 6.4048 | 5.4441 | 5.1719 | 8402.593 | 8790.1272 | 1706206.8384 | 8.7895 | 1706.5944 | 8343.7369 | 1679.9285 | 6719.714 | 0.00015272 | 1672.4375 | 1033.5663 | 4134.2654 | 9.3961e-05 | 11786215.867 | 19156970.4619
Low | 410 | 410 | 3.8611 | 13.9 | -0.027778 | -0.1 | 5.3756 | Yes | -36.8056 | 72.556 | 280.1468 | 0.71108 | -0.71108 | -377.9376 | 377.9376 | 0.28015 | 387.8143 | 103.986 | 9.8767 | 16756.2066 | -0.43093 | 0.43093 | 9.3828 | 7.9754 | 7.1779 | 6.819 | 6.819 | 6.1371 | 5.2165 | 4.9557 | 8407.5487 | 8795.363 | 1715002.2014 | 8.7956 | 1715.39 | 8348.6579 | 1679.9285 | 6719.714 | 0.00015272 | 1672.7506 | 1033.7599 | 4135.0396 | 9.3978e-05 | 11786215.867 | 19153383.8109
Low | 411 | 411 | 3.8889 | 14 | 0.041667 | 0.15 | 5.4532 | No | 55.2083 | 164.6475 | 640.296 | 0.49767 | -0.49767 | -378.4353 | 378.4353 | 0.6403 | 388.4546 | 103.986 | 10.0193 | 16766.2259 | 0.14262 | 0 | 9.5183 | 8.0906 | 7.2815 | 6.9174 | 6.9174 | 6.2257 | 5.2918 | 5.0273 | 8412.576 | 8801.0306 | 1723803.232 | 8.8017 | 1724.1917 | 8353.6499 | 1679.9285 | 6719.714 | 0.00015272 | 1672.647 | 1033.6958 | 4134.7833 | 9.3972e-05 | 11786215.867 | 19154570.7032
Low | 412 | 412 | 3.9444 | 14.2 | 0.069444 | 0.25 | 5.6101 | No | 92.0139 | 201.61 | 795.2395 | 0.50693 | -0.50693 | -378.9422 | 378.9422 | 0.79524 | 389.2498 | 103.986 | 10.3076 | 16776.5335 | 0.28831 | 0 | 9.7922 | 8.3234 | 7.491 | 7.1165 | 7.1165 | 6.4048 | 5.4441 | 5.1719 | 8417.7479 | 8806.9977 | 1732610.2297 | 8.8078 | 1732.9995 | 8358.7856 | 1679.9285 | 6719.714 | 0.00015272 | 1672.4375 | 1033.5663 | 4134.2654 | 9.3961e-05 | 11786215.867 | 19156970.4619
Low | 413 | 413 | 4.0278 | 14.5 | 0.097222 | 0.35 | 5.8497 | No | 128.8194 | 238.6551 | 961.2498 | 0.52112 | -0.52112 | -379.4634 | 379.4634 | 0.96125 | 390.2111 | 103.986 | 10.7477 | 16787.2812 | 0.44013 | 0 | 10.2103 | 8.6788 | 7.8109 | 7.4204 | 7.4204 | 6.6783 | 5.6766 | 5.3928 | 8423.1406 | 8813.3517 | 1741423.5814 | 8.8143 | 1741.8138 | 8364.1406 | 1679.9285 | 6719.714 | 0.00015272 | 1672.1176 | 1033.3687 | 4133.4747 | 9.3943e-05 | 11786215.867 | 19160635.0831
Low | 414 | 414 | 4.1389 | 14.9 | 0.19444 | 0.7 | 6.1769 | No | 257.6389 | 367.8017 | 1522.2906 | 0.92113 | -0.92113 | -380.3845 | 380.3845 | 1.5223 | 391.7334 | 103.986 | 11.3489 | 16798.6301 | 0.60116 | 0 | 10.7814 | 9.1642 | 8.2478 | 7.8354 | 7.8354 | 7.0519 | 5.9941 | 5.6944 | 8428.835 | 8820.5684 | 1750244.1498 | 8.8221 | 1750.6359 | 8369.7951 | 1679.9285 | 6719.714 | 0.00015272 | 1671.6807 | 1033.0987 | 4132.3947 | 9.3918e-05 | 11786215.867 | 19165642.6852
Low | 415 | 415 | 4.4167 | 15.9 | 0.34722 | 1.25 | 7.0338 | No | 460.0694 | 571.0892 | 2522.3108 | 0.94785 | -0.94785 | -381.3323 | 381.3323 | 2.5223 | 394.2557 | 103.986 | 12.9234 | 16811.5535 | 1.5745 | 0 | 12.2772 | 10.4356 | 9.392 | 8.9224 | 8.9224 | 8.0302 | 6.8257 | 6.4844 | 8435.3194 | 8829.5751 | 1759073.725 | 8.8321 | 1759.468 | 8376.2341 | 1679.9285 | 6719.714 | 0.00015272 | 1670.5365 | 1032.3915 | 4129.5661 | 9.3854e-05 | 11786215.867 | 19178770.2468
Low | 416 | 416 | 4.8333 | 17.4 | 0.38889 | 1.4 | 8.4235 | No | 515.2778 | 627.6873 | 3033.8219 | 0.48044 | -0.48044 | -381.8128 | 381.8128 | 3.0338 | 397.2895 | 103.986 | 15.4767 | 16827.0302 | 2.5534 | 0 | 14.7029 | 12.4975 | 11.2477 | 10.6853 | 10.6853 | 9.6168 | 8.1743 | 7.7656 | 8443.085 | 8840.3745 | 1767914.0995 | 8.8434 | 1768.3114 | 8383.9452 | 1679.9285 | 6719.714 | 0.00015272 | 1668.6808 | 1031.2447 | 4124.9789 | 9.375e-05 | 11786215.867 | 19200098.1866
Low | 417 | 417 | 5.1944 | 18.7 | 0.23611 | 0.85 | 9.7292 | No | 312.8472 | 426.5624 | 2215.7549 | -0.18325 | 0.18325 | -381.6295 | 381.6295 | 2.2158 | 399.5053 | 103.986 | 17.8757 | 16844.906 | 2.399 | 0 | 16.982 | 14.4347 | 12.9912 | 12.3416 | 12.3416 | 11.1075 | 9.4414 | 8.9693 | 8452.0543 | 8851.5595 | 1776765.659 | 8.8538 | 1777.1652 | 8392.8517 | 1679.9285 | 6719.714 | 0.00015272 | 1666.9373 | 1030.1673 | 4120.669 | 9.3652e-05 | 11786215.867 | 19220179.8951
Low | 418 | 418 | 5.3056 | 19.1 | 0.013889 | 0.05 | 10.1499 | No | 18.4028 | 132.5387 | 703.1913 | -0.069725 | 0.069725 | -381.5598 | 381.5598 | 0.70319 | 400.2085 | 103.986 | 18.6487 | 16863.5546 | 0.77292 | 0 | 17.7162 | 15.0588 | 13.5529 | 12.8753 | 12.8753 | 11.5877 | 9.8496 | 9.3571 | 8461.4114 | 8861.6198 | 1785627.2788 | 8.8623 | 1786.0275 | 8402.1432 | 1679.9285 | 6719.714 | 0.00015272 | 1666.3756 | 1029.8201 | 4119.2805 | 9.362e-05 | 11786215.867 | 19226658.8098
Low | 419 | 419 | 5.2222 | 18.8 | -0.20833 | -0.75 | 9.8336 | Yes | -276.0417 | -162.2221 | -847.1599 | -0.26594 | 0.26594 | -381.2939 | 381.2939 | -0.84716 | 399.3613 | 103.986 | 18.0674 | 16881.6221 | -0.58122 | 0.58122 | 17.1641 | 14.5895 | 13.1305 | 12.474 | 12.474 | 11.2266 | 9.5426 | 9.0655 | 8470.4768 | 8869.8381 | 1794497.117 | 8.869 | 1794.8965 | 8411.1452 | 1679.9285 | 6719.714 | 0.00015272 | 1666.798 | 1030.0812 | 4120.3246 | 9.3644e-05 | 11786215.867 | 19221786.3615
Low | 420 | 420 | 4.8889 | 17.6 | -0.30556 | -1.1 | 8.6183 | Yes | -404.8611 | -292.2568 | -1428.8112 | 0.80406 | -0.80406 | -382.0979 | 382.0979 | -1.4288 | 397.9325 | 103.986 | 15.8346 | 16897.4566 | -2.2329 | 2.2329 | 15.0428 | 12.7864 | 11.5078 | 10.9324 | 10.9324 | 9.8391 | 8.3633 | 7.9451 | 8478.4219 | 8876.3544 | 1803373.4714 | 8.8749 | 1803.7714 | 8419.0347 | 1679.9285 | 6719.714 | 0.00015272 | 1668.4207 | 1031.084 | 4124.3361 | 9.3735e-05 | 11786215.867 | 19203090.8773
Low | 421 | 421 | 4.6111 | 16.6 | -0.19444 | -0.7 | 7.6668 | Yes | -257.6389 | -145.9861 | -673.1583 | 1.0751 | -1.0751 | -383.173 | 383.173 | -0.67316 | 397.2593 | 103.986 | 14.0863 | 16911.5429 | -1.7483 | 1.7483 | 13.382 | 11.3747 | 10.2372 | 9.7254 | 9.7254 | 8.7528 | 7.4399 | 7.0679 | 8485.4899 | 8882.7492 | 1812256.2206 | 8.8821 | 1812.6535 | 8426.0531 | 1679.9285 | 6719.714 | 0.00015272 | 1669.6913 | 1031.8692 | 4127.4769 | 9.3806e-05 | 11786215.867 | 19188478.2945
Low | 422 | 422 | 4.5 | 16.2 | -0.027778 | -0.1 | 7.3017 | Yes | -36.8056 | 74.4822 | 335.1697 | 1.0058 | -1.0058 | -384.1789 | 384.1789 | 0.33517 | 397.5945 | 103.986 | 13.4156 | 16924.9586 | -0.67068 | 0.67068 | 12.7448 | 10.8331 | 9.7498 | 9.2623 | 9.2623 | 8.3361 | 7.0857 | 6.7314 | 8492.2212 | 8889.8157 | 1821146.0363 | 8.8902 | 1821.5436 | 8432.7373 | 1679.9285 | 6719.714 | 0.00015272 | 1670.1787 | 1032.1704 | 4128.6817 | 9.3834e-05 | 11786215.867 | 19182878.4321
Low | 423 | 423 | 4.5556 | 16.4 | 0.13889 | 0.5 | 7.4831 | No | 184.0278 | 295.4969 | 1346.1525 | 1.0129 | -1.0129 | -385.1917 | 385.1917 | 1.3462 | 398.9407 | 103.986 | 13.7489 | 16938.7075 | 0.33329 | 0 | 13.0615 | 11.1023 | 9.992 | 9.4924 | 9.4924 | 8.5432 | 7.2617 | 6.8986 | 8499.1199 | 8898.0605 | 1830044.0968 | 8.8994 | 1830.443 | 8439.5876 | 1679.9285 | 6719.714 | 0.00015272 | 1669.9365 | 1032.0207 | 4128.083 | 9.382e-05 | 11786215.867 | 19185660.8819
Low | 424 | 424 | 4.7778 | 17.2 | 0.375 | 1.35 | 8.231 | No | 496.875 | 609.092 | 2910.1062 | 1.536 | -1.536 | -386.7278 | 386.7278 | 2.9101 | 401.8508 | 103.986 | 15.123 | 16953.8305 | 1.3741 | 0 | 14.3668 | 12.2118 | 10.9906 | 10.4411 | 10.4411 | 9.397 | 7.9874 | 7.5881 | 8506.7079 | 8908.5587 | 1838952.6555 | 8.9115 | 1839.3545 | 8447.1225 | 1679.9285 | 6719.714 | 0.00015272 | 1668.9379 | 1031.4036 | 4125.6144 | 9.3764e-05 | 11786215.867 | 19197140.6148
Low | 425 | 425 | 5.3056 | 19.1 | 0.75 | 2.7 | 10.1499 | No | 993.75 | 1107.8859 | 5877.9502 | 2.3523 | -2.3523 | -389.08 | 389.08 | 5.878 | 407.7287 | 103.986 | 18.6487 | 16972.4791 | 3.5257 | 0 | 17.7162 | 15.0588 | 13.5529 | 12.8753 | 12.8753 | 11.5877 | 9.8496 | 9.3571 | 8516.065 | 8923.7937 | 1847876.4493 | 8.9297 | 1848.2842 | 8456.4141 | 1679.9285 | 6719.714 | 0.00015272 | 1666.3756 | 1029.8201 | 4119.2805 | 9.362e-05 | 11786215.867 | 19226658.8098
Low | 426 | 426 | 6.2778 | 22.6 | 1.1528 | 4.15 | 14.2106 | No | 1527.4306 | 1645.6271 | 10330.8815 | 2.8701 | -2.8701 | -391.9501 | 391.9501 | 10.3309 | 418.0596 | 103.986 | 26.1095 | 16998.5886 | 7.4608 | 0 | 24.804 | 21.0834 | 18.975 | 18.0263 | 18.0263 | 16.2237 | 13.7901 | 13.1006 | 8529.1656 | 8947.2252 | 1856823.6745 | 8.9576 | 1857.2417 | 8469.4229 | 1679.9285 | 6719.714 | 0.00015272 | 1660.9535 | 1026.4692 | 4105.877 | 9.3315e-05 | 11786215.867 | 19289423.6426
Low | 427 | 427 | 7.6111 | 27.4 | 1.25 | 4.5 | 20.888 | No | 1656.25 | 1781.124 | 13556.3324 | 1.2878 | -1.2878 | -393.2379 | 393.2379 | 13.5563 | 431.6159 | 103.986 | 38.378 | 17036.9666 | 12.2685 | 0 | 36.4591 | 30.9902 | 27.8912 | 26.4966 | 26.4966 | 23.847 | 20.2699 | 19.2564 | 8548.4221 | 8980.038 | 1865803.7125 | 8.9936 | 1866.2353 | 8488.5445 | 1679.9285 | 6719.714 | 0.00015272 | 1652.0373 | 1020.9591 | 4083.8362 | 9.2814e-05 | 11786215.867 | 19393529.8349
Low | 428 | 428 | 8.7778 | 31.6 | 0.83333 | 3 | 27.7824 | No | 1104.1667 | 1235.935 | 10848.7631 | -1.8185 | 1.8185 | -391.4195 | 391.4195 | 10.8488 | 442.4647 | 103.986 | 51.0452 | 17088.0118 | 12.6672 | 0 | 48.493 | 41.219 | 37.0971 | 35.2423 | 35.2423 | 31.718 | 26.9603 | 25.6123 | 8574.0344 | 9016.4991 | 1874820.2115 | 9.0273 | 1875.2627 | 8513.9774 | 1679.9285 | 6719.714 | 0.00015272 | 1642.8314 | 1015.2698 | 4061.0792 | 9.2297e-05 | 11786215.867 | 19502205.1962
Low | 429 | 429 | 9.2778 | 33.4 | 0.26389 | 0.95 | 31.0376 | No | 349.6528 | 484.6764 | 4496.7197 | -1.4842 | 1.4842 | -389.9353 | 389.9353 | 4.4967 | 446.9614 | 103.986 | 57.0261 | 17145.0379 | 5.9809 | 0 | 54.1748 | 46.0486 | 41.4437 | 39.3715 | 39.3715 | 35.4344 | 30.1192 | 28.6133 | 8602.6477 | 9049.6091 | 1883869.8206 | 9.0541 | 1884.3168 | 8542.3902 | 1679.9285 | 6719.714 | 0.00015272 | 1638.4848 | 1012.5836 | 4050.3344 | 9.2053e-05 | 11786215.867 | 19553941.2256
Low | 430 | 430 | 9.3056 | 33.5 | -0.083333 | -0.3 | 31.2237 | Yes | -110.4167 | 24.7931 | 230.7132 | -0.11127 | 0.11127 | -389.824 | 389.824 | 0.23071 | 447.1921 | 103.986 | 57.3681 | 17202.406 | 0.34198 | 0 | 54.4997 | 46.3247 | 41.6923 | 39.6077 | 39.6077 | 35.6469 | 30.2999 | 28.7849 | 8631.4325 | 9078.6246 | 1892948.4452 | 9.0789 | 1893.3956 | 8570.9735 | 1679.9285 | 6719.714 | 0.00015272 | 1638.2362 | 1012.43 | 4049.72 | 9.2039e-05 | 11786215.867 | 19556907.7629
Low | 431 | 431 | 9.1111 | 32.8 | -0.22222 | -0.8 | 29.9325 | Yes | -294.4444 | -160.526 | -1462.5698 | 0.90985 | -0.90985 | -390.7339 | 390.7339 | -1.4626 | 445.7295 | 103.986 | 54.9957 | 17257.4017 | -2.3724 | 2.3724 | 52.2459 | 44.409 | 39.9681 | 37.9697 | 37.9697 | 34.1727 | 29.0468 | 27.5945 | 8659.027 | 9104.7565 | 1902053.2018 | 9.1033 | 1902.4989 | 8598.3747 | 1679.9285 | 6719.714 | 0.00015272 | 1639.9604 | 1013.4955 | 4053.9821 | 9.2136e-05 | 11786215.867 | 19536346.7589
Low | 432 | 432 | 8.8611 | 31.9 | -0.20833 | -0.75 | 28.3124 | Yes | -276.0417 | -143.7433 | -1273.7252 | 1.7029 | -1.7029 | -392.4368 | 392.4368 | -1.2737 | 444.4558 | 103.986 | 52.019 | 17309.4207 | -2.9766 | 2.9766 | 49.4181 | 42.0054 | 37.8048 | 35.9146 | 35.9146 | 32.3231 | 27.4747 | 26.1009 | 8685.1279 | 9129.5837 | 1911182.7855 | 9.1283 | 1911.6272 | 8624.2928 | 1679.9285 | 6719.714 | 0.00015272 | 1642.1237 | 1014.8324 | 4059.3297 | 9.2257e-05 | 11786215.867 | 19510610.2163
Low | 433 | 433 | 8.6944 | 31.3 | -0.11111 | -0.4 | 27.2574 | Yes | -147.2222 | -15.9789 | -138.9273 | 1.7995 | -1.7995 | -394.2363 | 394.2363 | -0.13893 | 444.3169 | 103.986 | 50.0806 | 17359.5013 | -1.9384 | 1.9384 | 47.5766 | 40.4401 | 36.3961 | 34.5763 | 34.5763 | 31.1186 | 26.4509 | 25.1283 | 8710.2562 | 9154.5731 | 1920337.3586 | 9.1544 | 1920.7817 | 8649.2451 | 1679.9285 | 6719.714 | 0.00015272 | 1643.5324 | 1015.703 | 4062.8122 | 9.2337e-05 | 11786215.867 | 19493886.7298
Low | 434 | 434 | 8.6389 | 31.1 | -0.097222 | -0.35 | 26.9101 | Yes | -128.8194 | 2.0767 | 17.9403 | 0.6559 | -0.6559 | -394.8922 | 394.8922 | 0.01794 | 444.3348 | 103.986 | 49.4426 | 17408.9439 | -0.63796 | 0.63796 | 46.9705 | 39.9249 | 35.9324 | 34.1358 | 34.1358 | 30.7222 | 26.1139 | 24.8082 | 8735.0644 | 9179.3993 | 1929516.7579 | 9.1794 | 1929.9611 | 8673.8795 | 1679.9285 | 6719.714 | 0.00015272 | 1643.9961 | 1015.9896 | 4063.9583 | 9.2363e-05 | 11786215.867 | 19488389.066
Low | 435 | 435 | 8.5 | 30.6 | -0.26389 | -0.95 | 26.0518 | Yes | -349.6528 | -219.615 | -1866.7272 | -0.28971 | 0.28971 | -394.6025 | 394.6025 | -1.8667 | 442.4681 | 103.986 | 47.8656 | 17456.8096 | -1.577 | 1.577 | 45.4723 | 38.6515 | 34.7863 | 33.047 | 33.047 | 29.7423 | 25.281 | 24.0169 | 8759.0814 | 9201.5495 | 1938718.3074 | 9.1997 | 1939.1608 | 8697.7282 | 1679.9285 | 6719.714 | 0.00015272 | 1645.1422 | 1016.6979 | 4066.7914 | 9.2427e-05 | 11786215.867 | 19474812.3855
Low | 436 | 436 | 8.1111 | 29.2 | -0.54167 | -1.95 | 23.7225 | Yes | -717.7083 | -589.9998 | -4785.554 | -0.50589 | 0.50589 | -394.0966 | 394.0966 | -4.7856 | 437.6826 | 103.986 | 43.586 | 17500.3955 | -4.2797 | 4.2797 | 41.4067 | 35.1957 | 31.6761 | 30.0923 | 30.0923 | 27.0831 | 23.0206 | 21.8696 | 8780.9509 | 9218.6335 | 1947936.9409 | 9.2138 | 1948.3746 | 8719.4446 | 1679.9285 | 6719.714 | 0.00015272 | 1648.2524 | 1018.62 | 4074.48 | 9.2602e-05 | 11786215.867 | 19438063.455
Low | 437 | 437 | 7.4167 | 26.7 | -0.86111 | -3.1 | 19.8343 | Yes | -1140.9722 | -1017.1519 | -7543.8765 | -0.40002 | 0.40002 | -393.6966 | 393.6966 | -7.5439 | 430.1387 | 103.986 | 36.4421 | 17536.8376 | -7.1439 | 7.1439 | 34.62 | 29.427 | 26.4843 | 25.1601 | 25.1601 | 22.6441 | 19.2475 | 18.2851 | 8799.236 | 9229.3747 | 1957166.3156 | 9.2218 | 1957.5965 | 8737.6016 | 1679.9285 | 6719.714 | 0.00015272 | 1653.4442 | 1021.8285 | 4087.3141 | 9.2894e-05 | 11786215.867 | 19377028.1403
Low | 438 | 438 | 6.3889 | 23 | -1.1806 | -4.25 | 14.7181 | Yes | -1564.2361 | -1445.532 | -9235.3436 | 0.1649 | -0.1649 | -393.8615 | 393.8615 | -9.2353 | 420.9033 | 103.986 | 27.0419 | 17563.8795 | -9.4002 | 9.4002 | 25.6898 | 21.8363 | 19.6527 | 18.67 | 18.67 | 16.803 | 14.2826 | 13.5685 | 8812.8045 | 9233.7078 | 1966400.0234 | 9.2245 | 1966.8209 | 8751.075 | 1679.9285 | 6719.714 | 0.00015272 | 1660.2758 | 1026.0505 | 4104.2019 | 9.3277e-05 | 11786215.867 | 19297296.4525
Low | 439 | 439 | 5.0556 | 18.2 | -1.4028 | -5.05 | 9.2159 | Yes | -1858.6806 | -1745.4787 | -8824.3643 | 1.2849 | -1.2849 | -395.1464 | 395.1464 | -8.8244 | 412.079 | 103.986 | 16.9326 | 17580.8121 | -10.1093 | 10.1093 | 16.086 | 13.6731 | 12.3058 | 11.6905 | 11.6905 | 10.5214 | 8.9432 | 8.4961 | 8821.3005 | 9233.3795 | 1975633.4029 | 9.2246 | 1976.0455 | 8759.5116 | 1679.9285 | 6719.714 | 0.00015272 | 1667.6227 | 1030.5909 | 4122.3634 | 9.369e-05 | 11786215.867 | 19212279.9889
Low | 440 | 440 | 3.5833 | 12.9 | -1.4583 | -5.25 | 4.6299 | Yes | -1932.2917 | -1823.6757 | -6534.8381 | 1.8911 | -1.8911 | -397.0374 | 397.0374 | -6.5348 | 405.5441 | 103.986 | 8.5067 | 17589.3188 | -8.4259 | 8.4259 | 8.0813 | 6.8691 | 6.1822 | 5.8731 | 5.8731 | 5.2858 | 4.4929 | 4.2683 | 8825.5688 | 9231.113 | 1984864.5158 | 9.2246 | 1985.2701 | 8763.7499 | 1679.9285 | 6719.714 | 0.00015272 | 1673.7463 | 1034.3752 | 4137.5008 | 9.4034e-05 | 11786215.867 | 19141990.3253
Low | 441 | 441 | 2.1389 | 7.7 | -1.2639 | -4.55 | 1.6496 | Yes | -1674.6528 | -1569.0172 | -3355.9534 | 2.1199 | -2.1199 | -399.1573 | 399.1573 | -3.356 | 402.1882 | 103.986 | 3.0308 | 17592.3496 | -5.4758 | 5.4758 | 2.8793 | 2.4474 | 2.2027 | 2.0925 | 2.0925 | 1.8833 | 1.6008 | 1.5207 | 8827.0896 | 9229.2777 | 1994093.7936 | 9.2259 | 1994.496 | 8765.26 | 1679.9285 | 6719.714 | 0.00015272 | 1677.7258 | 1036.8346 | 4147.3383 | 9.4258e-05 | 11786215.867 | 19096585.44
Low | 442 | 442 | 1.0556 | 3.8 | -0.88889 | -3.2 | 0.40176 | Yes | -1177.7778 | -1073.39 | -1133.0228 | 1.1597 | -1.1597 | -400.317 | 400.317 | -1.133 | 401.0552 | 103.986 | 0.73816 | 17593.0878 | -2.2927 | 2.2927 | 0.70125 | 0.59606 | 0.53645 | 0.50963 | 0.50963 | 0.45867 | 0.38987 | 0.37038 | 8827.4599 | 9228.5151 | 2003322.3087 | 9.2274 | 2003.7234 | 8765.6278 | 1679.9285 | 6719.714 | 0.00015272 | 1679.3921 | 1037.8643 | 4151.4571 | 9.4351e-05 | 11786215.867 | 19077638.8091
Low | 443 | 443 | 0.36111 | 1.3 | -0.5 | -1.8 | 0.04702 | Yes | -662.5 | -558.467 | -201.6686 | 0.4501 | -0.4501 | -400.7671 | 400.7671 | -0.20167 | 400.8535 | 103.986 | 0.086391 | 17593.1742 | -0.65177 | 0.65177 | 0.082071 | 0.069761 | 0.062785 | 0.059645 | 0.059645 | 0.053681 | 0.045629 | 0.043347 | 8827.5033 | 9228.3568 | 2012550.6654 | 9.2282 | 2012.9515 | 8765.6709 | 1679.9285 | 6719.714 | 0.00015272 | 1679.8657 | 1038.157 | 4152.6281 | 9.4378e-05 | 11786215.867 | 19072259.5042
Low | 444 | 444 | 0.055556 | 0.2 | -0.18056 | -0.65 | 0.0011129 | Yes | -239.2361 | -135.249 | -7.5138 | 0.076832 | -0.076832 | -400.8439 | 400.8439 | -0.0075138 | 400.846 | 103.986 | 0.0020448 | 17593.1762 | -0.084346 | 0.084346 | 0.0019425 | 0.0016511 | 0.001486 | 0.0014117 | 0.0014117 | 0.0012706 | 0.00108 | 0.001026 | 8827.5043 | 9228.3503 | 2021779.0157 | 9.2283 | 2022.1799 | 8765.6719 | 1679.9285 | 6719.714 | 0.00015272 | 1679.927 | 1038.1949 | 4152.7796 | 9.4381e-05 | 11786215.867 | 19071563.5805
Low | 445 | 445 | 0 | 0 | -0.027778 | -0.1 | 0 | Yes | -36.8056 | 67.1804 | 0 | 0.0020448 | -0.0020448 | -400.846 | 400.846 | 0 | 400.846 | 103.986 | 0 | 17593.1762 | -0.0020448 | 0.0020448 | 0 | 0 | 0 | 0 | 0 | 0 | 0 | 0 | 8827.5043 | 9228.3503 | 2031007.366 | 9.2284 | 2031.4082 | 8765.6719 | 1679.9285 | 6719.714 | 0.00015272 | 1679.9285 | 1038.1958 | 4152.7833 | 9.4381e-05 | 11786215.867 | 19071546.7103
Low | 446 | 446 | 0 | 0 | 0 | 0 | 0 | No | 0 | 103.986 | 0 | 0 | 0 | -400.846 | 400.846 | 0 | 400.846 | 103.986 | 0 | 17593.1762 | 0 | 0 | 0 | 0 | 0 | 0 | 0 | 0 | 0 | 0 | 8827.5043 | 9228.3503 | 2040235.7163 | 9.2284 | 2040.6366 | 8765.6719 | 1679.9285 | 6719.714 | 0.00015272 | 1679.9285 | 1038.1958 | 4152.7833 | 9.4381e-05 | 11786215.867 | 19071546.7103
Low | 447 | 447 | 0 | 0 | 0 | 0 | 0 | No | 0 | 103.986 | 0 | 0 | 0 | -400.846 | 400.846 | 0 | 400.846 | 103.986 | 0 | 17593.1762 | 0 | 0 | 0 | 0 | 0 | 0 | 0 | 0 | 0 | 0 | 8827.5043 | 9228.3503 | 2049464.0666 | 9.2284 | 2049.8649 | 8765.6719 | 1679.9285 | 6719.714 | 0.00015272 | 1679.9285 | 1038.1958 | 4152.7833 | 9.4381e-05 | 11786215.867 | 19071546.7103
Low | 448 | 448 | 0 | 0 | 0 | 0 | 0 | No | 0 | 103.986 | 0 | 0 | 0 | -400.846 | 400.846 | 0 | 400.846 | 103.986 | 0 | 17593.1762 | 0 | 0 | 0 | 0 | 0 | 0 | 0 | 0 | 0 | 0 | 8827.5043 | 9228.3503 | 2058692.4169 | 9.2284 | 2059.0933 | 8765.6719 | 1679.9285 | 6719.714 | 0.00015272 | 1679.9285 | 1038.1958 | 4152.7833 | 9.4381e-05 | 11786215.867 | 19071546.7103
Low | 449 | 449 | 0 | 0 | 0 | 0 | 0 | No | 0 | 103.986 | 0 | 0 | 0 | -400.846 | 400.846 | 0 | 400.846 | 103.986 | 0 | 17593.1762 | 0 | 0 | 0 | 0 | 0 | 0 | 0 | 0 | 0 | 0 | 8827.5043 | 9228.3503 | 2067920.7671 | 9.2284 | 2068.3216 | 8765.6719 | 1679.9285 | 6719.714 | 0.00015272 | 1679.9285 | 1038.1958 | 4152.7833 | 9.4381e-05 | 11786215.867 | 19071546.7103
Low | 450 | 450 | 0 | 0 | 0 | 0 | 0 | No | 0 | 103.986 | 0 | 0 | 0 | -400.846 | 400.846 | 0 | 400.846 | 103.986 | 0 | 17593.1762 | 0 | 0 | 0 | 0 | 0 | 0 | 0 | 0 | 0 | 0 | 8827.5043 | 9228.3503 | 2077149.1174 | 9.2284 | 2077.55 | 8765.6719 | 1679.9285 | 6719.714 | 0.00015272 | 1679.9285 | 1038.1958 | 4152.7833 | 9.4381e-05 | 11786215.867 | 19071546.7103
Low | 451 | 451 | 0 | 0 | 0 | 0 | 0 | No | 0 | 103.986 | 0 | 0 | 0 | -400.846 | 400.846 | 0 | 400.846 | 103.986 | 0 | 17593.1762 | 0 | 0 | 0 | 0 | 0 | 0 | 0 | 0 | 0 | 0 | 8827.5043 | 9228.3503 | 2086377.4677 | 9.2284 | 2086.7783 | 8765.6719 | 1679.9285 | 6719.714 | 0.00015272 | 1679.9285 | 1038.1958 | 4152.7833 | 9.4381e-05 | 11786215.867 | 19071546.7103
Low | 452 | 452 | 0 | 0 | 0 | 0 | 0 | No | 0 | 103.986 | 0 | 0 | 0 | -400.846 | 400.846 | 0 | 400.846 | 103.986 | 0 | 17593.1762 | 0 | 0 | 0 | 0 | 0 | 0 | 0 | 0 | 0 | 0 | 8827.5043 | 9228.3503 | 2095605.818 | 9.2284 | 2096.0067 | 8765.6719 | 1679.9285 | 6719.714 | 0.00015272 | 1679.9285 | 1038.1958 | 4152.7833 | 9.4381e-05 | 11786215.867 | 19071546.7103
Low | 453 | 453 | 0 | 0 | 0 | 0 | 0 | No | 0 | 103.986 | 0 | 0 | 0 | -400.846 | 400.846 | 0 | 400.846 | 103.986 | 0 | 17593.1762 | 0 | 0 | 0 | 0 | 0 | 0 | 0 | 0 | 0 | 0 | 8827.5043 | 9228.3503 | 2104834.1683 | 9.2284 | 2105.235 | 8765.6719 | 1679.9285 | 6719.714 | 0.00015272 | 1679.9285 | 1038.1958 | 4152.7833 | 9.4381e-05 | 11786215.867 | 19071546.7103
Low | 454 | 454 | 0 | 0 | 0 | 0 | 0 | No | 0 | 103.986 | 0 | 0 | 0 | -400.846 | 400.846 | 0 | 400.846 | 103.986 | 0 | 17593.1762 | 0 | 0 | 0 | 0 | 0 | 0 | 0 | 0 | 0 | 0 | 8827.5043 | 9228.3503 | 2114062.5186 | 9.2284 | 2114.4634 | 8765.6719 | 1679.9285 | 6719.714 | 0.00015272 | 1679.9285 | 1038.1958 | 4152.7833 | 9.4381e-05 | 11786215.867 | 19071546.7103
Low | 455 | 455 | 0 | 0 | 0 | 0 | 0 | No | 0 | 103.986 | 0 | 0 | 0 | -400.846 | 400.846 | 0 | 400.846 | 103.986 | 0 | 17593.1762 | 0 | 0 | 0 | 0 | 0 | 0 | 0 | 0 | 0 | 0 | 8827.5043 | 9228.3503 | 2123290.8688 | 9.2284 | 2123.6917 | 8765.6719 | 1679.9285 | 6719.714 | 0.00015272 | 1679.9285 | 1038.1958 | 4152.7833 | 9.4381e-05 | 11786215.867 | 19071546.7103
Low | 456 | 456 | 0 | 0 | 0 | 0 | 0 | No | 0 | 103.986 | 0 | 0 | 0 | -400.846 | 400.846 | 0 | 400.846 | 103.986 | 0 | 17593.1762 | 0 | 0 | 0 | 0 | 0 | 0 | 0 | 0 | 0 | 0 | 8827.5043 | 9228.3503 | 2132519.2191 | 9.2284 | 2132.9201 | 8765.6719 | 1679.9285 | 6719.714 | 0.00015272 | 1679.9285 | 1038.1958 | 4152.7833 | 9.4381e-05 | 11786215.867 | 19071546.7103
Low | 457 | 457 | 0 | 0 | 0 | 0 | 0 | No | 0 | 103.986 | 0 | 0 | 0 | -400.846 | 400.846 | 0 | 400.846 | 103.986 | 0 | 17593.1762 | 0 | 0 | 0 | 0 | 0 | 0 | 0 | 0 | 0 | 0 | 8827.5043 | 9228.3503 | 2141747.5694 | 9.2284 | 2142.1484 | 8765.6719 | 1679.9285 | 6719.714 | 0.00015272 | 1679.9285 | 1038.1958 | 4152.7833 | 9.4381e-05 | 11786215.867 | 19071546.7103
Low | 458 | 458 | 0 | 0 | 0 | 0 | 0 | No | 0 | 103.986 | 0 | 0 | 0 | -400.846 | 400.846 | 0 | 400.846 | 103.986 | 0 | 17593.1762 | 0 | 0 | 0 | 0 | 0 | 0 | 0 | 0 | 0 | 0 | 8827.5043 | 9228.3503 | 2150975.9197 | 9.2284 | 2151.3768 | 8765.6719 | 1679.9285 | 6719.714 | 0.00015272 | 1679.9285 | 1038.1958 | 4152.7833 | 9.4381e-05 | 11786215.867 | 19071546.7103
Low | 459 | 459 | 0 | 0 | 0 | 0 | 0 | No | 0 | 103.986 | 0 | 0 | 0 | -400.846 | 400.846 | 0 | 400.846 | 103.986 | 0 | 17593.1762 | 0 | 0 | 0 | 0 | 0 | 0 | 0 | 0 | 0 | 0 | 8827.5043 | 9228.3503 | 2160204.27 | 9.2284 | 2160.6051 | 8765.6719 | 1679.9285 | 6719.714 | 0.00015272 | 1679.9285 | 1038.1958 | 4152.7833 | 9.4381e-05 | 11786215.867 | 19071546.7103
Low | 460 | 460 | 0 | 0 | 0 | 0 | 0 | No | 0 | 103.986 | 0 | 0 | 0 | -400.846 | 400.846 | 0 | 400.846 | 103.986 | 0 | 17593.1762 | 0 | 0 | 0 | 0 | 0 | 0 | 0 | 0 | 0 | 0 | 8827.5043 | 9228.3503 | 2169432.6203 | 9.2284 | 2169.8335 | 8765.6719 | 1679.9285 | 6719.714 | 0.00015272 | 1679.9285 | 1038.1958 | 4152.7833 | 9.4381e-05 | 11786215.867 | 19071546.7103
Low | 461 | 461 | 0 | 0 | 0 | 0 | 0 | No | 0 | 103.986 | 0 | 0 | 0 | -400.846 | 400.846 | 0 | 400.846 | 103.986 | 0 | 17593.1762 | 0 | 0 | 0 | 0 | 0 | 0 | 0 | 0 | 0 | 0 | 8827.5043 | 9228.3503 | 2178660.9705 | 9.2284 | 2179.0618 | 8765.6719 | 1679.9285 | 6719.714 | 0.00015272 | 1679.9285 | 1038.1958 | 4152.7833 | 9.4381e-05 | 11786215.867 | 19071546.7103
Low | 462 | 462 | 0 | 0 | 0 | 0 | 0 | No | 0 | 103.986 | 0 | 0 | 0 | -400.846 | 400.846 | 0 | 400.846 | 103.986 | 0 | 17593.1762 | 0 | 0 | 0 | 0 | 0 | 0 | 0 | 0 | 0 | 0 | 8827.5043 | 9228.3503 | 2187889.3208 | 9.2284 | 2188.2902 | 8765.6719 | 1679.9285 | 6719.714 | 0.00015272 | 1679.9285 | 1038.1958 | 4152.7833 | 9.4381e-05 | 11786215.867 | 19071546.7103
Low | 463 | 463 | 0 | 0 | 0 | 0 | 0 | No | 0 | 103.986 | 0 | 0 | 0 | -400.846 | 400.846 | 0 | 400.846 | 103.986 | 0 | 17593.1762 | 0 | 0 | 0 | 0 | 0 | 0 | 0 | 0 | 0 | 0 | 8827.5043 | 9228.3503 | 2197117.6711 | 9.2284 | 2197.5185 | 8765.6719 | 1679.9285 | 6719.714 | 0.00015272 | 1679.9285 | 1038.1958 | 4152.7833 | 9.4381e-05 | 11786215.867 | 19071546.7103
Low | 464 | 464 | 0 | 0 | 0 | 0 | 0 | No | 0 | 103.986 | 0 | 0 | 0 | -400.846 | 400.846 | 0 | 400.846 | 103.986 | 0 | 17593.1762 | 0 | 0 | 0 | 0 | 0 | 0 | 0 | 0 | 0 | 0 | 8827.5043 | 9228.3503 | 2206346.0214 | 9.2284 | 2206.7469 | 8765.6719 | 1679.9285 | 6719.714 | 0.00015272 | 1679.9285 | 1038.1958 | 4152.7833 | 9.4381e-05 | 11786215.867 | 19071546.7103
Low | 465 | 465 | 0 | 0 | 0 | 0 | 0 | No | 0 | 103.986 | 0 | 0 | 0 | -400.846 | 400.846 | 0 | 400.846 | 103.986 | 0 | 17593.1762 | 0 | 0 | 0 | 0 | 0 | 0 | 0 | 0 | 0 | 0 | 8827.5043 | 9228.3503 | 2215574.3717 | 9.2284 | 2215.9752 | 8765.6719 | 1679.9285 | 6719.714 | 0.00015272 | 1679.9285 | 1038.1958 | 4152.7833 | 9.4381e-05 | 11786215.867 | 19071546.7103
Low | 466 | 466 | 0 | 0 | 0 | 0 | 0 | No | 0 | 103.986 | 0 | 0 | 0 | -400.846 | 400.846 | 0 | 400.846 | 103.986 | 0 | 17593.1762 | 0 | 0 | 0 | 0 | 0 | 0 | 0 | 0 | 0 | 0 | 8827.5043 | 9228.3503 | 2224802.722 | 9.2284 | 2225.2036 | 8765.6719 | 1679.9285 | 6719.714 | 0.00015272 | 1679.9285 | 1038.1958 | 4152.7833 | 9.4381e-05 | 11786215.867 | 19071546.7103
Low | 467 | 467 | 0 | 0 | 0 | 0 | 0 | No | 0 | 103.986 | 0 | 0 | 0 | -400.846 | 400.846 | 0 | 400.846 | 103.986 | 0 | 17593.1762 | 0 | 0 | 0 | 0 | 0 | 0 | 0 | 0 | 0 | 0 | 8827.5043 | 9228.3503 | 2234031.0723 | 9.2284 | 2234.4319 | 8765.6719 | 1679.9285 | 6719.714 | 0.00015272 | 1679.9285 | 1038.1958 | 4152.7833 | 9.4381e-05 | 11786215.867 | 19071546.7103
Low | 468 | 468 | 0 | 0 | 0 | 0 | 0 | No | 0 | 103.986 | 0 | 0 | 0 | -400.846 | 400.846 | 0 | 400.846 | 103.986 | 0 | 17593.1762 | 0 | 0 | 0 | 0 | 0 | 0 | 0 | 0 | 0 | 0 | 8827.5043 | 9228.3503 | 2243259.4225 | 9.2284 | 2243.6603 | 8765.6719 | 1679.9285 | 6719.714 | 0.00015272 | 1679.9285 | 1038.1958 | 4152.7833 | 9.4381e-05 | 11786215.867 | 19071546.7103
Low | 469 | 469 | 0 | 0 | 0 | 0 | 0 | No | 0 | 103.986 | 0 | 0 | 0 | -400.846 | 400.846 | 0 | 400.846 | 103.986 | 0 | 17593.1762 | 0 | 0 | 0 | 0 | 0 | 0 | 0 | 0 | 0 | 0 | 8827.5043 | 9228.3503 | 2252487.7728 | 9.2284 | 2252.8886 | 8765.6719 | 1679.9285 | 6719.714 | 0.00015272 | 1679.9285 | 1038.1958 | 4152.7833 | 9.4381e-05 | 11786215.867 | 19071546.7103
Low | 470 | 470 | 0 | 0 | 0 | 0 | 0 | No | 0 | 103.986 | 0 | 0 | 0 | -400.846 | 400.846 | 0 | 400.846 | 103.986 | 0 | 17593.1762 | 0 | 0 | 0 | 0 | 0 | 0 | 0 | 0 | 0 | 0 | 8827.5043 | 9228.3503 | 2261716.1231 | 9.2284 | 2262.117 | 8765.6719 | 1679.9285 | 6719.714 | 0.00015272 | 1679.9285 | 1038.1958 | 4152.7833 | 9.4381e-05 | 11786215.867 | 19071546.7103
Low | 471 | 471 | 0 | 0 | 0 | 0 | 0 | No | 0 | 103.986 | 0 | 0 | 0 | -400.846 | 400.846 | 0 | 400.846 | 103.986 | 0 | 17593.1762 | 0 | 0 | 0 | 0 | 0 | 0 | 0 | 0 | 0 | 0 | 8827.5043 | 9228.3503 | 2270944.4734 | 9.2284 | 2271.3453 | 8765.6719 | 1679.9285 | 6719.714 | 0.00015272 | 1679.9285 | 1038.1958 | 4152.7833 | 9.4381e-05 | 11786215.867 | 19071546.7103
Low | 472 | 472 | 0 | 0 | 0 | 0 | 0 | No | 0 | 103.986 | 0 | 0 | 0 | -400.846 | 400.846 | 0 | 400.846 | 103.986 | 0 | 17593.1762 | 0 | 0 | 0 | 0 | 0 | 0 | 0 | 0 | 0 | 0 | 8827.5043 | 9228.3503 | 2280172.8237 | 9.2284 | 2280.5737 | 8765.6719 | 1679.9285 | 6719.714 | 0.00015272 | 1679.9285 | 1038.1958 | 4152.7833 | 9.4381e-05 | 11786215.867 | 19071546.7103
Low | 473 | 473 | 0 | 0 | 0 | 0 | 0 | No | 0 | 103.986 | 0 | 0 | 0 | -400.846 | 400.846 | 0 | 400.846 | 103.986 | 0 | 17593.1762 | 0 | 0 | 0 | 0 | 0 | 0 | 0 | 0 | 0 | 0 | 8827.5043 | 9228.3503 | 2289401.174 | 9.2284 | 2289.802 | 8765.6719 | 1679.9285 | 6719.714 | 0.00015272 | 1679.9285 | 1038.1958 | 4152.7833 | 9.4381e-05 | 11786215.867 | 19071546.7103
Low | 474 | 474 | 0 | 0 | 0 | 0 | 0 | No | 0 | 103.986 | 0 | 0 | 0 | -400.846 | 400.846 | 0 | 400.846 | 103.986 | 0 | 17593.1762 | 0 | 0 | 0 | 0 | 0 | 0 | 0 | 0 | 0 | 0 | 8827.5043 | 9228.3503 | 2298629.5242 | 9.2284 | 2299.0304 | 8765.6719 | 1679.9285 | 6719.714 | 0.00015272 | 1679.9285 | 1038.1958 | 4152.7833 | 9.4381e-05 | 11786215.867 | 19071546.7103
Low | 475 | 475 | 0 | 0 | 0 | 0 | 0 | No | 0 | 103.986 | 0 | 0 | 0 | -400.846 | 400.846 | 0 | 400.846 | 103.986 | 0 | 17593.1762 | 0 | 0 | 0 | 0 | 0 | 0 | 0 | 0 | 0 | 0 | 8827.5043 | 9228.3503 | 2307857.8745 | 9.2284 | 2308.2587 | 8765.6719 | 1679.9285 | 6719.714 | 0.00015272 | 1679.9285 | 1038.1958 | 4152.7833 | 9.4381e-05 | 11786215.867 | 19071546.7103
Low | 476 | 476 | 0 | 0 | 0 | 0 | 0 | No | 0 | 103.986 | 0 | 0 | 0 | -400.846 | 400.846 | 0 | 400.846 | 103.986 | 0 | 17593.1762 | 0 | 0 | 0 | 0 | 0 | 0 | 0 | 0 | 0 | 0 | 8827.5043 | 9228.3503 | 2317086.2248 | 9.2284 | 2317.4871 | 8765.6719 | 1679.9285 | 6719.714 | 0.00015272 | 1679.9285 | 1038.1958 | 4152.7833 | 9.4381e-05 | 11786215.867 | 19071546.7103
Low | 477 | 477 | 0 | 0 | 0 | 0 | 0 | No | 0 | 103.986 | 0 | 0 | 0 | -400.846 | 400.846 | 0 | 400.846 | 103.986 | 0 | 17593.1762 | 0 | 0 | 0 | 0 | 0 | 0 | 0 | 0 | 0 | 0 | 8827.5043 | 9228.3503 | 2326314.5751 | 9.2284 | 2326.7154 | 8765.6719 | 1679.9285 | 6719.714 | 0.00015272 | 1679.9285 | 1038.1958 | 4152.7833 | 9.4381e-05 | 11786215.867 | 19071546.7103
Low | 478 | 478 | 0 | 0 | 0 | 0 | 0 | No | 0 | 103.986 | 0 | 0 | 0 | -400.846 | 400.846 | 0 | 400.846 | 103.986 | 0 | 17593.1762 | 0 | 0 | 0 | 0 | 0 | 0 | 0 | 0 | 0 | 0 | 8827.5043 | 9228.3503 | 2335542.9254 | 9.2284 | 2335.9438 | 8765.6719 | 1679.9285 | 6719.714 | 0.00015272 | 1679.9285 | 1038.1958 | 4152.7833 | 9.4381e-05 | 11786215.867 | 19071546.7103
Low | 479 | 479 | 0 | 0 | 0 | 0 | 0 | No | 0 | 103.986 | 0 | 0 | 0 | -400.846 | 400.846 | 0 | 400.846 | 103.986 | 0 | 17593.1762 | 0 | 0 | 0 | 0 | 0 | 0 | 0 | 0 | 0 | 0 | 8827.5043 | 9228.3503 | 2344771.2757 | 9.2284 | 2345.1721 | 8765.6719 | 1679.9285 | 6719.714 | 0.00015272 | 1679.9285 | 1038.1958 | 4152.7833 | 9.4381e-05 | 11786215.867 | 19071546.7103
Low | 480 | 480 | 0 | 0 | 0 | 0 | 0 | No | 0 | 103.986 | 0 | 0 | 0 | -400.846 | 400.846 | 0 | 400.846 | 103.986 | 0 | 17593.1762 | 0 | 0 | 0 | 0 | 0 | 0 | 0 | 0 | 0 | 0 | 8827.5043 | 9228.3503 | 2353999.6259 | 9.2284 | 2354.4005 | 8765.6719 | 1679.9285 | 6719.714 | 0.00015272 | 1679.9285 | 1038.1958 | 4152.7833 | 9.4381e-05 | 11786215.867 | 19071546.7103
Low | 481 | 481 | 0 | 0 | 0 | 0 | 0 | No | 0 | 103.986 | 0 | 0 | 0 | -400.846 | 400.846 | 0 | 400.846 | 103.986 | 0 | 17593.1762 | 0 | 0 | 0 | 0 | 0 | 0 | 0 | 0 | 0 | 0 | 8827.5043 | 9228.3503 | 2363227.9762 | 9.2284 | 2363.6288 | 8765.6719 | 1679.9285 | 6719.714 | 0.00015272 | 1679.9285 | 1038.1958 | 4152.7833 | 9.4381e-05 | 11786215.867 | 19071546.7103
Low | 482 | 482 | 0 | 0 | 0 | 0 | 0 | No | 0 | 103.986 | 0 | 0 | 0 | -400.846 | 400.846 | 0 | 400.846 | 103.986 | 0 | 17593.1762 | 0 | 0 | 0 | 0 | 0 | 0 | 0 | 0 | 0 | 0 | 8827.5043 | 9228.3503 | 2372456.3265 | 9.2284 | 2372.8572 | 8765.6719 | 1679.9285 | 6719.714 | 0.00015272 | 1679.9285 | 1038.1958 | 4152.7833 | 9.4381e-05 | 11786215.867 | 19071546.7103
Low | 483 | 483 | 0 | 0 | 0 | 0 | 0 | No | 0 | 103.986 | 0 | 0 | 0 | -400.846 | 400.846 | 0 | 400.846 | 103.986 | 0 | 17593.1762 | 0 | 0 | 0 | 0 | 0 | 0 | 0 | 0 | 0 | 0 | 8827.5043 | 9228.3503 | 2381684.6768 | 9.2284 | 2382.0855 | 8765.6719 | 1679.9285 | 6719.714 | 0.00015272 | 1679.9285 | 1038.1958 | 4152.7833 | 9.4381e-05 | 11786215.867 | 19071546.7103
Low | 484 | 484 | 0 | 0 | 0 | 0 | 0 | No | 0 | 103.986 | 0 | 0 | 0 | -400.846 | 400.846 | 0 | 400.846 | 103.986 | 0 | 17593.1762 | 0 | 0 | 0 | 0 | 0 | 0 | 0 | 0 | 0 | 0 | 8827.5043 | 9228.3503 | 2390913.0271 | 9.2284 | 2391.3139 | 8765.6719 | 1679.9285 | 6719.714 | 0.00015272 | 1679.9285 | 1038.1958 | 4152.7833 | 9.4381e-05 | 11786215.867 | 19071546.7103
Low | 485 | 485 | 0 | 0 | 0 | 0 | 0 | No | 0 | 103.986 | 0 | 0 | 0 | -400.846 | 400.846 | 0 | 400.846 | 103.986 | 0 | 17593.1762 | 0 | 0 | 0 | 0 | 0 | 0 | 0 | 0 | 0 | 0 | 8827.5043 | 9228.3503 | 2400141.3774 | 9.2284 | 2400.5422 | 8765.6719 | 1679.9285 | 6719.714 | 0.00015272 | 1679.9285 | 1038.1958 | 4152.7833 | 9.4381e-05 | 11786215.867 | 19071546.7103
Low | 486 | 486 | 0 | 0 | 0 | 0 | 0 | No | 0 | 103.986 | 0 | 0 | 0 | -400.846 | 400.846 | 0 | 400.846 | 103.986 | 0 | 17593.1762 | 0 | 0 | 0 | 0 | 0 | 0 | 0 | 0 | 0 | 0 | 8827.5043 | 9228.3503 | 2409369.7276 | 9.2284 | 2409.7706 | 8765.6719 | 1679.9285 | 6719.714 | 0.00015272 | 1679.9285 | 1038.1958 | 4152.7833 | 9.4381e-05 | 11786215.867 | 19071546.7103
Low | 487 | 487 | 0 | 0 | 0 | 0 | 0 | No | 0 | 103.986 | 0 | 0 | 0 | -400.846 | 400.846 | 0 | 400.846 | 103.986 | 0 | 17593.1762 | 0 | 0 | 0 | 0 | 0 | 0 | 0 | 0 | 0 | 0 | 8827.5043 | 9228.3503 | 2418598.0779 | 9.2284 | 2418.9989 | 8765.6719 | 1679.9285 | 6719.714 | 0.00015272 | 1679.9285 | 1038.1958 | 4152.7833 | 9.4381e-05 | 11786215.867 | 19071546.7103
Low | 488 | 488 | 0 | 0 | 0 | 0 | 0 | No | 0 | 103.986 | 0 | 0 | 0 | -400.846 | 400.846 | 0 | 400.846 | 103.986 | 0 | 17593.1762 | 0 | 0 | 0 | 0 | 0 | 0 | 0 | 0 | 0 | 0 | 8827.5043 | 9228.3503 | 2427826.4282 | 9.2284 | 2428.2273 | 8765.6719 | 1679.9285 | 6719.714 | 0.00015272 | 1679.9285 | 1038.1958 | 4152.7833 | 9.4381e-05 | 11786215.867 | 19071546.7103
Low | 489 | 489 | 0 | 0 | 0 | 0 | 0 | No | 0 | 103.986 | 0 | 0 | 0 | -400.846 | 400.846 | 0 | 400.846 | 103.986 | 0 | 17593.1762 | 0 | 0 | 0 | 0 | 0 | 0 | 0 | 0 | 0 | 0 | 8827.5043 | 9228.3503 | 2437054.7785 | 9.2284 | 2437.4556 | 8765.6719 | 1679.9285 | 6719.714 | 0.00015272 | 1679.9285 | 1038.1958 | 4152.7833 | 9.4381e-05 | 11786215.867 | 19071546.7103
Low | 490 | 490 | 0 | 0 | 0 | 0 | 0 | No | 0 | 103.986 | 0 | 0 | 0 | -400.846 | 400.846 | 0 | 400.846 | 103.986 | 0 | 17593.1762 | 0 | 0 | 0 | 0 | 0 | 0 | 0 | 0 | 0 | 0 | 8827.5043 | 9228.3503 | 2446283.1288 | 9.2284 | 2446.684 | 8765.6719 | 1679.9285 | 6719.714 | 0.00015272 | 1679.9285 | 1038.1958 | 4152.7833 | 9.4381e-05 | 11786215.867 | 19071546.7103
Low | 491 | 491 | 0 | 0 | 0 | 0 | 0 | No | 0 | 103.986 | 0 | 0 | 0 | -400.846 | 400.846 | 0 | 400.846 | 103.986 | 0 | 17593.1762 | 0 | 0 | 0 | 0 | 0 | 0 | 0 | 0 | 0 | 0 | 8827.5043 | 9228.3503 | 2455511.4791 | 9.2284 | 2455.9123 | 8765.6719 | 1679.9285 | 6719.714 | 0.00015272 | 1679.9285 | 1038.1958 | 4152.7833 | 9.4381e-05 | 11786215.867 | 19071546.7103
Low | 492 | 492 | 0 | 0 | 0 | 0 | 0 | No | 0 | 103.986 | 0 | 0 | 0 | -400.846 | 400.846 | 0 | 400.846 | 103.986 | 0 | 17593.1762 | 0 | 0 | 0 | 0 | 0 | 0 | 0 | 0 | 0 | 0 | 8827.5043 | 9228.3503 | 2464739.8293 | 9.2284 | 2465.1407 | 8765.6719 | 1679.9285 | 6719.714 | 0.00015272 | 1679.9285 | 1038.1958 | 4152.7833 | 9.4381e-05 | 11786215.867 | 19071546.7103
Low | 493 | 493 | 0 | 0 | 0 | 0 | 0 | No | 0 | 103.986 | 0 | 0 | 0 | -400.846 | 400.846 | 0 | 400.846 | 103.986 | 0 | 17593.1762 | 0 | 0 | 0 | 0 | 0 | 0 | 0 | 0 | 0 | 0 | 8827.5043 | 9228.3503 | 2473968.1796 | 9.2284 | 2474.369 | 8765.6719 | 1679.9285 | 6719.714 | 0.00015272 | 1679.9285 | 1038.1958 | 4152.7833 | 9.4381e-05 | 11786215.867 | 19071546.7103
Low | 494 | 494 | 0 | 0 | 0 | 0 | 0 | No | 0 | 103.986 | 0 | 0 | 0 | -400.846 | 400.846 | 0 | 400.846 | 103.986 | 0 | 17593.1762 | 0 | 0 | 0 | 0 | 0 | 0 | 0 | 0 | 0 | 0 | 8827.5043 | 9228.3503 | 2483196.5299 | 9.2284 | 2483.5974 | 8765.6719 | 1679.9285 | 6719.714 | 0.00015272 | 1679.9285 | 1038.1958 | 4152.7833 | 9.4381e-05 | 11786215.867 | 19071546.7103
Low | 495 | 495 | 0 | 0 | 0 | 0 | 0 | No | 0 | 103.986 | 0 | 0 | 0 | -400.846 | 400.846 | 0 | 400.846 | 103.986 | 0 | 17593.1762 | 0 | 0 | 0 | 0 | 0 | 0 | 0 | 0 | 0 | 0 | 8827.5043 | 9228.3503 | 2492424.8802 | 9.2284 | 2492.8257 | 8765.6719 | 1679.9285 | 6719.714 | 0.00015272 | 1679.9285 | 1038.1958 | 4152.7833 | 9.4381e-05 | 11786215.867 | 19071546.7103
Low | 496 | 496 | 0 | 0 | 0 | 0 | 0 | No | 0 | 103.986 | 0 | 0 | 0 | -400.846 | 400.846 | 0 | 400.846 | 103.986 | 0 | 17593.1762 | 0 | 0 | 0 | 0 | 0 | 0 | 0 | 0 | 0 | 0 | 8827.5043 | 9228.3503 | 2501653.2305 | 9.2284 | 2502.0541 | 8765.6719 | 1679.9285 | 6719.714 | 0.00015272 | 1679.9285 | 1038.1958 | 4152.7833 | 9.4381e-05 | 11786215.867 | 19071546.7103
Low | 497 | 497 | 0 | 0 | 0 | 0 | 0 | No | 0 | 103.986 | 0 | 0 | 0 | -400.846 | 400.846 | 0 | 400.846 | 103.986 | 0 | 17593.1762 | 0 | 0 | 0 | 0 | 0 | 0 | 0 | 0 | 0 | 0 | 8827.5043 | 9228.3503 | 2510881.5808 | 9.2284 | 2511.2824 | 8765.6719 | 1679.9285 | 6719.714 | 0.00015272 | 1679.9285 | 1038.1958 | 4152.7833 | 9.4381e-05 | 11786215.867 | 19071546.7103
Low | 498 | 498 | 0 | 0 | 0 | 0 | 0 | No | 0 | 103.986 | 0 | 0 | 0 | -400.846 | 400.846 | 0 | 400.846 | 103.986 | 0 | 17593.1762 | 0 | 0 | 0 | 0 | 0 | 0 | 0 | 0 | 0 | 0 | 8827.5043 | 9228.3503 | 2520109.9311 | 9.2284 | 2520.5108 | 8765.6719 | 1679.9285 | 6719.714 | 0.00015272 | 1679.9285 | 1038.1958 | 4152.7833 | 9.4381e-05 | 11786215.867 | 19071546.7103
Low | 499 | 499 | 0 | 0 | 0 | 0 | 0 | No | 0 | 103.986 | 0 | 0 | 0 | -400.846 | 400.846 | 0 | 400.846 | 103.986 | 0 | 17593.1762 | 0 | 0 | 0 | 0 | 0 | 0 | 0 | 0 | 0 | 0 | 8827.5043 | 9228.3503 | 2529338.2813 | 9.2284 | 2529.7391 | 8765.6719 | 1679.9285 | 6719.714 | 0.00015272 | 1679.9285 | 1038.1958 | 4152.7833 | 9.4381e-05 | 11786215.867 | 19071546.7103
Low | 500 | 500 | 0 | 0 | 0 | 0 | 0 | No | 0 | 103.986 | 0 | 0 | 0 | -400.846 | 400.846 | 0 | 400.846 | 103.986 | 0 | 17593.1762 | 0 | 0 | 0 | 0 | 0 | 0 | 0 | 0 | 0 | 0 | 8827.5043 | 9228.3503 | 2538566.6316 | 9.2284 | 2538.9675 | 8765.6719 | 1679.9285 | 6719.714 | 0.00015272 | 1679.9285 | 1038.1958 | 4152.7833 | 9.4381e-05 | 11786215.867 | 19071546.7103
Low | 501 | 501 | 0 | 0 | 0 | 0 | 0 | No | 0 | 103.986 | 0 | 0 | 0 | -400.846 | 400.846 | 0 | 400.846 | 103.986 | 0 | 17593.1762 | 0 | 0 | 0 | 0 | 0 | 0 | 0 | 0 | 0 | 0 | 8827.5043 | 9228.3503 | 2547794.9819 | 9.2284 | 2548.1958 | 8765.6719 | 1679.9285 | 6719.714 | 0.00015272 | 1679.9285 | 1038.1958 | 4152.7833 | 9.4381e-05 | 11786215.867 | 19071546.7103
Low | 502 | 502 | 0 | 0 | 0 | 0 | 0 | No | 0 | 103.986 | 0 | 0 | 0 | -400.846 | 400.846 | 0 | 400.846 | 103.986 | 0 | 17593.1762 | 0 | 0 | 0 | 0 | 0 | 0 | 0 | 0 | 0 | 0 | 8827.5043 | 9228.3503 | 2557023.3322 | 9.2284 | 2557.4242 | 8765.6719 | 1679.9285 | 6719.714 | 0.00015272 | 1679.9285 | 1038.1958 | 4152.7833 | 9.4381e-05 | 11786215.867 | 19071546.7103
Low | 503 | 503 | 0 | 0 | 0 | 0 | 0 | No | 0 | 103.986 | 0 | 0 | 0 | -400.846 | 400.846 | 0 | 400.846 | 103.986 | 0 | 17593.1762 | 0 | 0 | 0 | 0 | 0 | 0 | 0 | 0 | 0 | 0 | 8827.5043 | 9228.3503 | 2566251.6825 | 9.2284 | 2566.6525 | 8765.6719 | 1679.9285 | 6719.714 | 0.00015272 | 1679.9285 | 1038.1958 | 4152.7833 | 9.4381e-05 | 11786215.867 | 19071546.7103
Low | 504 | 504 | 0 | 0 | 0 | 0 | 0 | No | 0 | 103.986 | 0 | 0 | 0 | -400.846 | 400.846 | 0 | 400.846 | 103.986 | 0 | 17593.1762 | 0 | 0 | 0 | 0 | 0 | 0 | 0 | 0 | 0 | 0 | 8827.5043 | 9228.3503 | 2575480.0328 | 9.2284 | 2575.8809 | 8765.6719 | 1679.9285 | 6719.714 | 0.00015272 | 1679.9285 | 1038.1958 | 4152.7833 | 9.4381e-05 | 11786215.867 | 19071546.7103
Low | 505 | 505 | 0 | 0 | 0 | 0 | 0 | No | 0 | 103.986 | 0 | 0 | 0 | -400.846 | 400.846 | 0 | 400.846 | 103.986 | 0 | 17593.1762 | 0 | 0 | 0 | 0 | 0 | 0 | 0 | 0 | 0 | 0 | 8827.5043 | 9228.3503 | 2584708.383 | 9.2284 | 2585.1092 | 8765.6719 | 1679.9285 | 6719.714 | 0.00015272 | 1679.9285 | 1038.1958 | 4152.7833 | 9.4381e-05 | 11786215.867 | 19071546.7103
Low | 506 | 506 | 0 | 0 | 0 | 0 | 0 | No | 0 | 103.986 | 0 | 0 | 0 | -400.846 | 400.846 | 0 | 400.846 | 103.986 | 0 | 17593.1762 | 0 | 0 | 0 | 0 | 0 | 0 | 0 | 0 | 0 | 0 | 8827.5043 | 9228.3503 | 2593936.7333 | 9.2284 | 2594.3376 | 8765.6719 | 1679.9285 | 6719.714 | 0.00015272 | 1679.9285 | 1038.1958 | 4152.7833 | 9.4381e-05 | 11786215.867 | 19071546.7103
Low | 507 | 507 | 0 | 0 | 0 | 0 | 0 | No | 0 | 103.986 | 0 | 0 | 0 | -400.846 | 400.846 | 0 | 400.846 | 103.986 | 0 | 17593.1762 | 0 | 0 | 0 | 0 | 0 | 0 | 0 | 0 | 0 | 0 | 8827.5043 | 9228.3503 | 2603165.0836 | 9.2284 | 2603.5659 | 8765.6719 | 1679.9285 | 6719.714 | 0.00015272 | 1679.9285 | 1038.1958 | 4152.7833 | 9.4381e-05 | 11786215.867 | 19071546.7103
Low | 508 | 508 | 0 | 0 | 0 | 0 | 0 | No | 0 | 103.986 | 0 | 0 | 0 | -400.846 | 400.846 | 0 | 400.846 | 103.986 | 0 | 17593.1762 | 0 | 0 | 0 | 0 | 0 | 0 | 0 | 0 | 0 | 0 | 8827.5043 | 9228.3503 | 2612393.4339 | 9.2284 | 2612.7943 | 8765.6719 | 1679.9285 | 6719.714 | 0.00015272 | 1679.9285 | 1038.1958 | 4152.7833 | 9.4381e-05 | 11786215.867 | 19071546.7103
Low | 509 | 509 | 0 | 0 | 0 | 0 | 0 | No | 0 | 103.986 | 0 | 0 | 0 | -400.846 | 400.846 | 0 | 400.846 | 103.986 | 0 | 17593.1762 | 0 | 0 | 0 | 0 | 0 | 0 | 0 | 0 | 0 | 0 | 8827.5043 | 9228.3503 | 2621621.7842 | 9.2284 | 2622.0226 | 8765.6719 | 1679.9285 | 6719.714 | 0.00015272 | 1679.9285 | 1038.1958 | 4152.7833 | 9.4381e-05 | 11786215.867 | 19071546.7103
Low | 510 | 510 | 0 | 0 | 0 | 0 | 0 | No | 0 | 103.986 | 0 | 0 | 0 | -400.846 | 400.846 | 0 | 400.846 | 103.986 | 0 | 17593.1762 | 0 | 0 | 0 | 0 | 0 | 0 | 0 | 0 | 0 | 0 | 8827.5043 | 9228.3503 | 2630850.1345 | 9.2284 | 2631.251 | 8765.6719 | 1679.9285 | 6719.714 | 0.00015272 | 1679.9285 | 1038.1958 | 4152.7833 | 9.4381e-05 | 11786215.867 | 19071546.7103
Low | 511 | 511 | 0 | 0 | 0.069444 | 0.25 | 0 | No | 92.0139 | 195.9999 | 0 | 0 | 0 | -400.846 | 400.846 | 0 | 400.846 | 103.986 | 0 | 17593.1762 | 0 | 0 | 0 | 0 | 0 | 0 | 0 | 0 | 0 | 0 | 8827.5043 | 9228.3503 | 2640078.4847 | 9.2284 | 2640.4793 | 8765.6719 | 1679.9285 | 6719.714 | 0.00015272 | 1679.9285 | 1038.1958 | 4152.7833 | 9.4381e-05 | 11786215.867 | 19071546.7103
Low | 512 | 512 | 0.13889 | 0.5 | 0.34722 | 1.25 | 0.0069556 | No | 460.0694 | 564.0624 | 78.342 | 0.065562 | -0.065562 | -400.9115 | 400.9115 | 0.078342 | 400.9243 | 103.986 | 0.01278 | 17593.189 | 0.01278 | 0 | 0.012141 | 0.01032 | 0.0092877 | 0.0088233 | 0.0088233 | 0.0079409 | 0.0067498 | 0.0064123 | 8827.5107 | 9228.435 | 2649306.9198 | 9.2285 | 2649.7078 | 8765.6783 | 1679.9285 | 6719.714 | 0.00015272 | 1679.9192 | 1038.1901 | 4152.7603 | 9.4381e-05 | 11786215.867 | 19071652.1498
Low | 513 | 513 | 0.69444 | 2.5 | 0.84722 | 3.05 | 0.17389 | No | 1122.5694 | 1226.7293 | 851.8954 | 0.54518 | -0.54518 | -401.4567 | 401.4567 | 0.8519 | 401.7762 | 103.986 | 0.31949 | 17593.5085 | 0.30671 | 0 | 0.30352 | 0.25799 | 0.23219 | 0.22058 | 0.22058 | 0.19852 | 0.16875 | 0.16031 | 8827.671 | 9229.4472 | 2658536.367 | 9.2303 | 2658.9381 | 8765.8374 | 1679.9285 | 6719.714 | 0.00015272 | 1679.6963 | 1038.0523 | 4152.2093 | 9.4368e-05 | 11786215.867 | 19074183.0483
Low | 514 | 514 | 1.8333 | 6.6 | 1.2917 | 4.65 | 1.2119 | No | 1711.4583 | 1816.6563 | 3330.5365 | 1.4233 | -1.4233 | -402.88 | 402.88 | 3.3305 | 405.1067 | 103.986 | 2.2267 | 17595.7352 | 1.9072 | 0 | 2.1154 | 1.7981 | 1.6183 | 1.5374 | 1.5374 | 1.3836 | 1.1761 | 1.1173 | 8828.7883 | 9233.8951 | 2667770.2621 | 9.2372 | 2668.1754 | 8766.9469 | 1679.9285 | 6719.714 | 0.00015272 | 1678.3102 | 1037.1957 | 4148.7829 | 9.4291e-05 | 11786215.867 | 19089936.1064
Low | 515 | 515 | 3.2778 | 11.8 | 1.4167 | 5.1 | 3.874 | No | 1877.0833 | 1984.9433 | 6506.2031 | 1.6152 | -1.6152 | -404.4952 | 404.4952 | 6.5062 | 411.6129 | 103.986 | 7.1178 | 17602.853 | 4.891 | 0 | 6.7619 | 5.7476 | 5.1729 | 4.9142 | 4.9142 | 4.4228 | 3.7594 | 3.5714 | 8832.3597 | 9243.9727 | 2677014.2347 | 9.2505 | 2677.4258 | 8770.4933 | 1679.9285 | 6719.714 | 0.00015272 | 1674.7557 | 1034.999 | 4139.996 | 9.4091e-05 | 11786215.867 | 19130453.3703
Low | 516 | 516 | 4.6667 | 16.8 | 1.2083 | 4.35 | 7.8526 | No | 1601.0417 | 1712.8803 | 7993.4413 | 0.68345 | -0.68345 | -405.1786 | 405.1786 | 7.9934 | 419.6064 | 103.986 | 14.4278 | 17617.2808 | 7.31 | 0 | 13.7064 | 11.6504 | 10.4854 | 9.9611 | 9.9611 | 8.965 | 7.6203 | 7.2392 | 8839.599 | 9259.2053 | 2686273.4401 | 9.2672 | 2686.693 | 8777.6818 | 1679.9285 | 6719.714 | 0.00015272 | 1669.4431 | 1031.7158 | 4126.8634 | 9.3792e-05 | 11786215.867 | 19191330.7002
Low | 517 | 517 | 5.6944 | 20.5 | 0.70833 | 2.55 | 11.6924 | No | 938.5417 | 1054.22 | 6003.1975 | -1.0517 | 1.0517 | -404.1269 | 404.1269 | 6.0032 | 425.6096 | 103.986 | 21.4827 | 17638.7635 | 7.0549 | 0 | 20.4086 | 17.3473 | 15.6125 | 14.8319 | 14.8319 | 13.3487 | 11.3464 | 10.7791 | 8850.3781 | 9275.9876 | 2695549.4277 | 9.282 | 2695.975 | 8788.3854 | 1679.9285 | 6719.714 | 0.00015272 | 1664.316 | 1028.5473 | 4114.1891 | 9.3504e-05 | 11786215.867 | 19250452.247
Low | 518 | 518 | 6.0833 | 21.9 | 0.19444 | 0.7 | 13.3439 | No | 257.6389 | 374.9688 | 2281.0602 | -0.75335 | 0.75335 | -403.3735 | 403.3735 | 2.2811 | 427.8906 | 103.986 | 24.5171 | 17663.2806 | 3.0344 | 0 | 23.2912 | 19.7976 | 17.8178 | 16.9269 | 16.9269 | 15.2342 | 12.9491 | 12.3016 | 8862.6797 | 9290.5703 | 2704839.9981 | 9.2929 | 2705.2679 | 8800.6009 | 1679.9285 | 6719.714 | 0.00015272 | 1662.1107 | 1027.1844 | 4108.7377 | 9.338e-05 | 11786215.867 | 19275993.418
Low | 519 | 519 | 6.0833 | 21.9 | -0.083333 | -0.3 | 13.3439 | Yes | -110.4167 | 6.9133 | 42.0556 | 0.042056 | -0.042056 | -403.4156 | 403.4156 | 0.042056 | 427.9327 | 103.986 | 24.5171 | 17687.7977 | 0 | 0 | 23.2912 | 19.7976 | 17.8178 | 16.9269 | 16.9269 | 15.2342 | 12.9491 | 12.3016 | 8874.9813 | 9302.914 | 2714142.9121 | 9.303 | 2714.5708 | 8812.8163 | 1679.9285 | 6719.714 | 0.00015272 | 1662.1107 | 1027.1844 | 4108.7377 | 9.338e-05 | 11786215.867 | 19275993.418
Low | 520 | 520 | 5.9167 | 21.3 | -0.22222 | -0.8 | 12.6228 | Yes | -294.4444 | -177.8357 | -1052.1945 | 0.27281 | -0.27281 | -403.6884 | 403.6884 | -1.0522 | 426.8805 | 103.986 | 23.1921 | 17710.9898 | -1.325 | 1.325 | 22.0325 | 18.7276 | 16.8549 | 16.0121 | 16.0121 | 14.4109 | 12.2493 | 11.6368 | 8886.6181 | 9313.4986 | 2723456.4107 | 9.3124 | 2723.8833 | 8824.3716 | 1679.9285 | 6719.714 | 0.00015272 | 1663.0736 | 1027.7795 | 4111.1181 | 9.3435e-05 | 11786215.867 | 19264832.3383
Low | 521 | 521 | 5.6389 | 20.3 | -0.29167 | -1.05 | 11.4653 | Yes | -386.4583 | -271.007 | -1528.1783 | 0.59836 | -0.59836 | -404.2868 | 404.2868 | -1.5282 | 425.3523 | 103.986 | 21.0656 | 17732.0553 | -2.1265 | 2.1265 | 20.0123 | 17.0104 | 15.3094 | 14.5439 | 14.5439 | 13.0895 | 11.1261 | 10.5698 | 8897.1879 | 9322.5403 | 2732778.951 | 9.321 | 2733.2043 | 8834.8674 | 1679.9285 | 6719.714 | 0.00015272 | 1664.6191 | 1028.7346 | 4114.9384 | 9.3521e-05 | 11786215.867 | 19246946.4873
Low | 522 | 522 | 5.3333 | 19.2 | -0.34722 | -1.25 | 10.2565 | Yes | -460.0694 | -345.827 | -1844.4106 | 0.3767 | -0.3767 | -404.6635 | 404.6635 | -1.8444 | 423.5079 | 103.986 | 18.8444 | 17750.8998 | -2.2211 | 2.2211 | 17.9022 | 15.2169 | 13.6952 | 13.0104 | 13.0104 | 11.7094 | 9.953 | 9.4553 | 8906.6433 | 9330.1512 | 2742109.1021 | 9.3283 | 2742.5326 | 8844.2565 | 1679.9285 | 6719.714 | 0.00015272 | 1666.2333 | 1029.7322 | 4118.9287 | 9.3612e-05 | 11786215.867 | 19228300.6569
Low | 523 | 523 | 4.9444 | 17.8 | -0.51389 | -1.85 | 8.8153 | Yes | -680.9028 | -568.1015 | -2808.9464 | -0.16099 | 0.16099 | -404.5025 | 404.5025 | -2.8089 | 420.699 | 103.986 | 16.1965 | 17767.0962 | -2.648 | 2.648 | 15.3867 | 13.0787 | 11.7708 | 11.1823 | 11.1823 | 10.064 | 8.5544 | 8.1267 | 8914.77 | 9335.4689 | 2751444.5711 | 9.3327 | 2751.8653 | 8852.3263 | 1679.9285 | 6719.714 | 0.00015272 | 1668.1577 | 1030.9215 | 4123.6859 | 9.372e-05 | 11786215.867 | 19206118.7193
Low | 524 | 524 | 4.3056 | 15.5 | -0.81944 | -2.95 | 6.6843 | Yes | -1085.7639 | -975.0935 | -4198.3194 | -0.28313 | 0.28313 | -404.2194 | 404.2194 | -4.1983 | 416.5007 | 103.986 | 12.2813 | 17779.3775 | -3.9152 | 3.9152 | 11.6672 | 9.9171 | 8.9254 | 8.4792 | 8.4792 | 7.6312 | 6.4866 | 6.1622 | 8920.9322 | 9337.4329 | 2760782.0039 | 9.3332 | 2761.1985 | 8858.4454 | 1679.9285 | 6719.714 | 0.00015272 | 1671.0031 | 1032.6799 | 4130.7196 | 9.388e-05 | 11786215.867 | 19173414.7586
Low | 525 | 525 | 3.3056 | 11.9 | -1.0972 | -3.95 | 3.9399 | Yes | -1453.8194 | -1345.8935 | -4448.9258 | 0.59344 | -0.59344 | -404.8128 | 404.8128 | -4.4489 | 412.0517 | 103.986 | 7.2389 | 17786.6165 | -5.0424 | 5.0424 | 6.877 | 5.8454 | 5.2609 | 4.9979 | 4.9979 | 4.4981 | 3.8234 | 3.6322 | 8924.5644 | 9336.6161 | 2770118.6201 | 9.3322 | 2770.5307 | 8862.0521 | 1679.9285 | 6719.714 | 0.00015272 | 1674.6676 | 1034.9446 | 4139.7783 | 9.4086e-05 | 11786215.867 | 19131459.1687
Low | 526 | 526 | 2.1111 | 7.6 | -1.0972 | -3.95 | 1.607 | Yes | -1453.8194 | -1348.2264 | -2846.2558 | 1.4401 | -1.4401 | -406.2528 | 406.2528 | -2.8463 | 409.2055 | 103.986 | 2.9526 | 17789.5691 | -4.2863 | 4.2863 | 2.805 | 2.3842 | 2.1458 | 2.0385 | 2.0385 | 1.8347 | 1.5595 | 1.4815 | 8926.0459 | 9335.2514 | 2779453.8714 | 9.3324 | 2779.8631 | 8863.5232 | 1679.9285 | 6719.714 | 0.00015272 | 1677.7827 | 1036.8697 | 4147.4788 | 9.4261e-05 | 11786215.867 | 19095938.4801
Low | 527 | 527 | 1.1111 | 4 | -0.77778 | -2.8 | 0.44516 | Yes | -1030.5556 | -926.1244 | -1029.0271 | 1.1057 | -1.1057 | -407.3585 | 407.3585 | -1.029 | 408.1764 | 103.986 | 0.8179 | 17790.387 | -2.1347 | 2.1347 | 0.77701 | 0.66046 | 0.59441 | 0.56469 | 0.56469 | 0.50822 | 0.43199 | 0.41039 | 8926.4563 | 9334.6327 | 2788788.5041 | 9.3336 | 2789.1967 | 8863.9307 | 1679.9285 | 6719.714 | 0.00015272 | 1679.3341 | 1037.8285 | 4151.3139 | 9.4348e-05 | 11786215.867 | 19078297.1912
Low | 528 | 528 | 0.55556 | 2 | -0.41667 | -1.5 | 0.11129 | Yes | -552.0833 | -447.986 | -248.8811 | 0.36454 | -0.36454 | -407.7231 | 407.7231 | -0.24888 | 407.9276 | 103.986 | 0.20448 | 17790.5915 | -0.61343 | 0.61343 | 0.19425 | 0.16511 | 0.1486 | 0.14117 | 0.14117 | 0.12706 | 0.108 | 0.1026 | 8926.5589 | 9334.4864 | 2798122.9906 | 9.3342 | 2798.5309 | 8864.0326 | 1679.9285 | 6719.714 | 0.00015272 | 1679.7799 | 1038.104 | 4152.4159 | 9.4373e-05 | 11786215.867 | 19073233.8826
Low | 529 | 529 | 0.27778 | 1 | -0.27778 | -1 | 0.027822 | Yes | -368.0556 | -264.0417 | -73.3449 | 0.080012 | -0.080012 | -407.8031 | 407.8031 | -0.073345 | 407.8542 | 103.986 | 0.051119 | 17790.6426 | -0.15336 | 0.15336 | 0.048563 | 0.041278 | 0.037151 | 0.035293 | 0.035293 | 0.031764 | 0.026999 | 0.025649 | 8926.5845 | 9334.4387 | 2807457.4293 | 9.3344 | 2807.8653 | 8864.0581 | 1679.9285 | 6719.714 | 0.00015272 | 1679.8914 | 1038.1729 | 4152.6914 | 9.4379e-05 | 11786215.867 | 19071968.4754
Low | 530 | 530 | 0 | 0 | -0.13889 | -0.5 | 0 | Yes | -184.0278 | -80.0418 | 0 | 0.051119 | -0.051119 | -407.8542 | 407.8542 | 0 | 407.8542 | 103.986 | 0 | 17790.6426 | -0.051119 | 0.051119 | 0 | 0 | 0 | 0 | 0 | 0 | 0 | 0 | 8926.5845 | 9334.4387 | 2816791.868 | 9.3344 | 2817.1997 | 8864.0581 | 1679.9285 | 6719.714 | 0.00015272 | 1679.9285 | 1038.1958 | 4152.7833 | 9.4381e-05 | 11786215.867 | 19071546.7103
Low | 531 | 531 | 0 | 0 | 0 | 0 | 0 | No | 0 | 103.986 | 0 | 0 | 0 | -407.8542 | 407.8542 | 0 | 407.8542 | 103.986 | 0 | 17790.6426 | 0 | 0 | 0 | 0 | 0 | 0 | 0 | 0 | 0 | 0 | 8926.5845 | 9334.4387 | 2826126.3068 | 9.3344 | 2826.5342 | 8864.0581 | 1679.9285 | 6719.714 | 0.00015272 | 1679.9285 | 1038.1958 | 4152.7833 | 9.4381e-05 | 11786215.867 | 19071546.7103
Low | 532 | 532 | 0 | 0 | 0.027778 | 0.1 | 0 | No | 36.8056 | 140.7916 | 0 | 0 | 0 | -407.8542 | 407.8542 | 0 | 407.8542 | 103.986 | 0 | 17790.6426 | 0 | 0 | 0 | 0 | 0 | 0 | 0 | 0 | 0 | 0 | 8926.5845 | 9334.4387 | 2835460.7455 | 9.3344 | 2835.8686 | 8864.0581 | 1679.9285 | 6719.714 | 0.00015272 | 1679.9285 | 1038.1958 | 4152.7833 | 9.4381e-05 | 11786215.867 | 19071546.7103
Low | 533 | 533 | 0.055556 | 0.2 | 0.16667 | 0.6 | 0.0011129 | No | 220.8333 | 324.8204 | 18.0456 | 0.016001 | -0.016001 | -407.8702 | 407.8702 | 0.018046 | 407.8723 | 103.986 | 0.0020448 | 17790.6446 | 0.0020448 | 0 | 0.0019425 | 0.0016511 | 0.001486 | 0.0014117 | 0.0014117 | 0.0012706 | 0.00108 | 0.001026 | 8926.5855 | 9334.4578 | 2844795.2033 | 9.3345 | 2845.2031 | 8864.0591 | 1679.9285 | 6719.714 | 0.00015272 | 1679.927 | 1038.1949 | 4152.7796 | 9.4381e-05 | 11786215.867 | 19071563.5805
Low | 534 | 534 | 0.33333 | 1.2 | 0.41667 | 1.5 | 0.040064 | No | 552.0833 | 656.1094 | 218.7031 | 0.14714 | -0.14714 | -408.0174 | 408.0174 | 0.2187 | 408.091 | 103.986 | 0.073611 | 17790.7183 | 0.071566 | 0 | 0.069931 | 0.059441 | 0.053497 | 0.050822 | 0.050822 | 0.04574 | 0.038879 | 0.036935 | 8926.6225 | 9334.7134 | 2854129.9168 | 9.3349 | 2854.538 | 8864.0958 | 1679.9285 | 6719.714 | 0.00015272 | 1679.875 | 1038.1628 | 4152.651 | 9.4378e-05 | 11786215.867 | 19072154.0579
Low | 535 | 535 | 0.88889 | 3.2 | 0.55556 | 2 | 0.2849 | No | 736.1111 | 840.382 | 747.0062 | 0.29716 | -0.29716 | -408.3145 | 408.3145 | 0.74701 | 408.838 | 103.986 | 0.52346 | 17791.2417 | 0.44985 | 0 | 0.49728 | 0.42269 | 0.38042 | 0.3614 | 0.3614 | 0.32526 | 0.27647 | 0.26265 | 8926.8851 | 9335.7231 | 2863465.6399 | 9.3365 | 2863.8745 | 8864.3566 | 1679.9285 | 6719.714 | 0.00015272 | 1679.5481 | 1037.9607 | 4151.8429 | 9.436e-05 | 11786215.867 | 19075866.4676
Low | 536 | 536 | 1.4444 | 5.2 | 0.69444 | 2.5 | 0.75232 | No | 920.1389 | 1024.8772 | 1480.3782 | 0.62158 | -0.62158 | -408.9361 | 408.9361 | 1.4804 | 410.3184 | 103.986 | 1.3823 | 17792.624 | 0.8588 | 0 | 1.3131 | 1.1162 | 1.0046 | 0.95432 | 0.95432 | 0.85889 | 0.73006 | 0.69356 | 8927.5787 | 9337.897 | 2872803.5369 | 9.3394 | 2873.2139 | 8865.0453 | 1679.9285 | 6719.714 | 0.00015272 | 1678.924 | 1037.575 | 4150.3 | 9.4325e-05 | 11786215.867 | 19082957.81
Low | 537 | 537 | 2.2778 | 8.2 | 1.0833 | 3.9 | 1.8708 | No | 1435.4167 | 1541.2734 | 3510.6784 | 1.4557 | -1.4557 | -410.3918 | 410.3918 | 3.5107 | 413.829 | 103.986 | 3.4372 | 17796.0612 | 2.055 | 0 | 3.2654 | 2.7756 | 2.498 | 2.3731 | 2.3731 | 2.1358 | 1.8154 | 1.7247 | 8929.3033 | 9343.1324 | 2882146.6693 | 9.3466 | 2882.5605 | 8866.7579 | 1679.9285 | 6719.714 | 0.00015272 | 1677.4305 | 1036.652 | 4146.6082 | 9.4241e-05 | 11786215.867 | 19099947.8002
Low | 538 | 538 | 3.6111 | 13 | 1.4722 | 5.3 | 4.702 | No | 1950.6944 | 2059.3824 | 7436.6588 | 2.2348 | -2.2348 | -412.6266 | 412.6266 | 7.4367 | 421.2657 | 103.986 | 8.6391 | 17804.7003 | 5.2019 | 0 | 8.2071 | 6.9761 | 6.2785 | 5.9645 | 5.9645 | 5.3681 | 4.5629 | 4.3347 | 8933.6381 | 9354.9038 | 2891501.573 | 9.3623 | 2891.9228 | 8871.0622 | 1679.9285 | 6719.714 | 0.00015272 | 1673.6501 | 1034.3157 | 4137.2629 | 9.4029e-05 | 11786215.867 | 19143090.8205
Low | 539 | 539 | 5.2222 | 18.8 | 1.4028 | 5.05 | 9.8336 | No | 1858.6806 | 1972.5001 | 10300.8339 | 0.87248 | -0.87248 | -413.4991 | 413.4991 | 10.3008 | 431.5665 | 103.986 | 18.0674 | 17822.7677 | 9.4284 | 0 | 17.1641 | 14.5895 | 13.1305 | 12.474 | 12.474 | 11.2266 | 9.5426 | 9.0655 | 8942.7035 | 9374.2701 | 2900875.8431 | 9.3846 | 2901.3074 | 8880.0642 | 1679.9285 | 6719.714 | 0.00015272 | 1666.798 | 1030.0812 | 4120.3246 | 9.3644e-05 | 11786215.867 | 19221786.3615
Low | 540 | 540 | 6.4167 | 23.1 | 0.79167 | 2.85 | 14.8463 | No | 1048.9583 | 1167.7907 | 7493.3234 | -1.7168 | 1.7168 | -411.7823 | 411.7823 | 7.4933 | 439.0598 | 103.986 | 27.2775 | 17850.0452 | 9.2101 | 0 | 25.9136 | 22.0266 | 19.8239 | 18.8327 | 18.8327 | 16.9495 | 14.407 | 13.6867 | 8956.3902 | 9395.4501 | 2910271.2932 | 9.4029 | 2910.7104 | 8893.655 | 1679.9285 | 6719.714 | 0.00015272 | 1660.1046 | 1025.9446 | 4103.7785 | 9.3268e-05 | 11786215.867 | 19299287.2536
Low | 541 | 541 | 6.8056 | 24.5 | 0.19444 | 0.7 | 16.7004 | No | 257.6389 | 378.3253 | 2574.7139 | -0.83184 | 0.83184 | -410.9505 | 410.9505 | 2.5747 | 441.6346 | 103.986 | 30.6841 | 17880.7293 | 3.4066 | 0 | 29.1499 | 24.7774 | 22.2997 | 21.1847 | 21.1847 | 19.0662 | 16.2063 | 15.396 | 8971.7862 | 9413.4207 | 2919684.7139 | 9.416 | 2920.1263 | 8908.9431 | 1679.9285 | 6719.714 | 0.00015272 | 1657.6289 | 1024.4146 | 4097.6585 | 9.3129e-05 | 11786215.867 | 19328111.2956
Low | 542 | 542 | 6.8056 | 24.5 | -0.027778 | -0.1 | 16.7004 | Yes | -36.8056 | 83.8809 | 570.8559 | 0.57086 | -0.57086 | -411.5213 | 411.5213 | 0.57086 | 442.2054 | 103.986 | 30.6841 | 17911.4134 | 0 | 0 | 29.1499 | 24.7774 | 22.2997 | 21.1847 | 21.1847 | 19.0662 | 16.2063 | 15.396 | 8987.1821 | 9429.3876 | 2929114.1015 | 9.43 | 2929.5563 | 8924.2312 | 1679.9285 | 6719.714 | 0.00015272 | 1657.6289 | 1024.4146 | 4097.6585 | 9.3129e-05 | 11786215.867 | 19328111.2956
Low | 543 | 543 | 6.75 | 24.3 | -0.125 | -0.45 | 16.4289 | Yes | -165.625 | -45.2101 | -305.1684 | 0.19375 | -0.19375 | -411.7151 | 411.7151 | -0.30517 | 441.9002 | 103.986 | 30.1852 | 17941.5985 | -0.49892 | 0.49892 | 28.6759 | 24.3745 | 21.9371 | 20.8402 | 20.8402 | 18.7562 | 15.9428 | 15.1456 | 9002.3278 | 9444.228 | 2938558.3295 | 9.4439 | 2939.0002 | 8939.2708 | 1679.9285 | 6719.714 | 0.00015272 | 1657.9914 | 1024.6387 | 4098.5548 | 9.3149e-05 | 11786215.867 | 19323884.3869
Low | 544 | 544 | 6.5556 | 23.6 | -0.27778 | -1 | 15.496 | Yes | -368.0556 | -248.5736 | -1629.5379 | 0.084476 | -0.084476 | -411.7996 | 411.7996 | -1.6295 | 440.2707 | 103.986 | 28.4711 | 17970.0697 | -1.714 | 1.714 | 27.0476 | 22.9904 | 20.6914 | 19.6568 | 19.6568 | 17.6911 | 15.0375 | 14.2856 | 9016.6134 | 9456.8841 | 2948015.2136 | 9.4553 | 2948.4555 | 8953.4563 | 1679.9285 | 6719.714 | 0.00015272 | 1659.2371 | 1025.4085 | 4101.6341 | 9.3219e-05 | 11786215.867 | 19309377.1248
Low | 545 | 545 | 6.1944 | 22.3 | -0.48611 | -1.75 | 13.8358 | Yes | -644.0972 | -526.2754 | -3259.9838 | -0.20972 | 0.20972 | -411.5898 | 411.5898 | -3.26 | 437.0107 | 103.986 | 25.4209 | 17995.4906 | -3.0503 | 3.0503 | 24.1498 | 20.5274 | 18.4746 | 17.5509 | 17.5509 | 15.7958 | 13.4264 | 12.7551 | 9029.3685 | 9466.3792 | 2957481.5928 | 9.4631 | 2957.9186 | 8966.1221 | 1679.9285 | 6719.714 | 0.00015272 | 1661.4539 | 1026.7785 | 4107.114 | 9.3343e-05 | 11786215.867 | 19283613.7986
Low | 546 | 546 | 5.5833 | 20.1 | -0.52778 | -1.9 | 11.2405 | Yes | -699.3056 | -584.079 | -3261.1078 | 1.5073 | -1.5073 | -413.0971 | 413.0971 | -3.2611 | 433.7496 | 103.986 | 20.6525 | 18016.1431 | -4.7684 | 4.7684 | 19.6199 | 16.6769 | 15.0092 | 14.2588 | 14.2588 | 12.8329 | 10.9079 | 10.3626 | 9039.731 | 9473.4806 | 2966955.0734 | 9.4702 | 2967.3888 | 8976.4121 | 1679.9285 | 6719.714 | 0.00015272 | 1664.9193 | 1028.9201 | 4115.6805 | 9.3538e-05 | 11786215.867 | 19243476.3558
Low | 547 | 547 | 5.1389 | 18.5 | -0.40278 | -1.45 | 9.5222 | Yes | -533.6806 | -420.1723 | -2159.2189 | 0.99788 | -0.99788 | -414.095 | 414.095 | -2.1592 | 431.5904 | 103.986 | 17.4954 | 18033.6385 | -3.1571 | 3.1571 | 16.6206 | 14.1276 | 12.7148 | 12.0791 | 12.0791 | 10.8712 | 9.2405 | 8.7785 | 9048.5095 | 9480.0999 | 2976435.1733 | 9.4779 | 2976.8668 | 8985.129 | 1679.9285 | 6719.714 | 0.00015272 | 1667.2137 | 1030.3381 | 4121.3523 | 9.3667e-05 | 11786215.867 | 19216993.4603
Low | 548 | 548 | 4.7778 | 17.2 | -0.30556 | -1.1 | 8.231 | Yes | -404.8611 | -292.6441 | -1398.1886 | 0.97424 | -0.97424 | -415.0692 | 415.0692 | -1.3982 | 430.1922 | 103.986 | 15.123 | 18048.7615 | -2.3724 | 2.3724 | 14.3668 | 12.2118 | 10.9906 | 10.4411 | 10.4411 | 9.397 | 7.9874 | 7.5881 | 9056.0976 | 9486.2898 | 2985921.4631 | 9.4849 | 2986.3517 | 8992.6639 | 1679.9285 | 6719.714 | 0.00015272 | 1668.9379 | 1031.4036 | 4125.6144 | 9.3764e-05 | 11786215.867 | 19197140.6148
Low | 549 | 549 | 4.5278 | 16.3 | -0.25 | -0.9 | 7.3921 | Yes | -331.25 | -219.8719 | -995.5309 | 0.5457 | -0.5457 | -415.6149 | 415.6149 | -0.99553 | 429.1967 | 103.986 | 13.5818 | 18062.3433 | -1.5412 | 1.5412 | 12.9027 | 10.9673 | 9.8705 | 9.377 | 9.377 | 8.4393 | 7.1734 | 6.8147 | 9062.9123 | 9492.109 | 2995413.572 | 9.4911 | 2995.8428 | 8999.431 | 1679.9285 | 6719.714 | 0.00015272 | 1670.058 | 1032.0958 | 4128.3833 | 9.3827e-05 | 11786215.867 | 19184265.2886
Low | 550 | 550 | 4.2778 | 15.4 | -0.22222 | -0.8 | 6.5984 | Yes | -294.4444 | -183.8601 | -786.5125 | 0.67191 | -0.67191 | -416.2868 | 416.2868 | -0.78651 | 428.4102 | 103.986 | 12.1233 | 18074.4666 | -1.4584 | 1.4584 | 11.5172 | 9.7896 | 8.8106 | 8.3701 | 8.3701 | 7.5331 | 6.4031 | 6.083 | 9068.9953 | 9497.4054 | 3004910.9775 | 9.4966 | 3005.3394 | 9005.4713 | 1679.9285 | 6719.714 | 0.00015272 | 1671.1179 | 1032.7508 | 4131.0034 | 9.3886e-05 | 11786215.867 | 19172097.6646
Low | 551 | 551 | 4.0833 | 14.7 | -0.15278 | -0.55 | 6.0121 | Yes | -202.4306 | -92.4324 | -377.4323 | 0.69964 | -0.69964 | -416.9865 | 416.9865 | -0.37743 | 428.0327 | 103.986 | 11.0463 | 18085.5129 | -1.0771 | 1.0771 | 10.494 | 8.9199 | 8.0279 | 7.6265 | 7.6265 | 6.8638 | 5.8343 | 5.5425 | 9074.5378 | 9502.5706 | 3014413.5481 | 9.5022 | 3014.8416 | 9010.975 | 1679.9285 | 6719.714 | 0.00015272 | 1671.9006 | 1033.2346 | 4132.9384 | 9.393e-05 | 11786215.867 | 19163121.5243
Low | 552 | 552 | 3.9722 | 14.3 | -0.13889 | -0.5 | 5.6894 | Yes | -184.0278 | -74.3524 | -295.3441 | 0.29763 | -0.29763 | -417.2841 | 417.2841 | -0.29534 | 427.7374 | 103.986 | 10.4533 | 18095.9662 | -0.59298 | 0.59298 | 9.9306 | 8.441 | 7.5969 | 7.2171 | 7.2171 | 6.4954 | 5.5211 | 5.245 | 9079.7828 | 9507.5202 | 3023921.0683 | 9.5072 | 3024.3488 | 9016.1833 | 1679.9285 | 6719.714 | 0.00015272 | 1672.3316 | 1033.5009 | 4134.0037 | 9.3955e-05 | 11786215.867 | 19158183.3346
Low | 553 | 553 | 3.8056 | 13.7 | -0.13889 | -0.5 | 5.222 | Yes | -184.0278 | -74.8198 | -284.7308 | 0.57407 | -0.57407 | -417.8582 | 417.8582 | -0.28473 | 427.4527 | 103.986 | 9.5945 | 18105.5606 | -0.8588 | 0.8588 | 9.1148 | 7.7476 | 6.9728 | 6.6242 | 6.6242 | 5.9617 | 5.0675 | 4.8141 | 9084.5969 | 9512.0496 | 3033433.1179 | 9.5118 | 3033.8606 | 9020.9637 | 1679.9285 | 6719.714 | 0.00015272 | 1672.9557 | 1033.8866 | 4135.5465 | 9.399e-05 | 11786215.867 | 19151035.984
Low | 554 | 554 | 3.6944 | 13.3 | -0.083333 | -0.3 | 4.9215 | Yes | -110.4167 | -1.5092 | -5.5755 | 0.54651 | -0.54651 | -418.4047 | 418.4047 | -0.0055755 | 427.4471 | 103.986 | 9.0424 | 18114.6031 | -0.55208 | 0.55208 | 8.5903 | 7.3017 | 6.5716 | 6.243 | 6.243 | 5.6187 | 4.7759 | 4.5371 | 9089.134 | 9516.5811 | 3042949.699 | 9.5166 | 3043.3771 | 9025.469 | 1679.9285 | 6719.714 | 0.00015272 | 1673.3569 | 1034.1346 | 4136.5383 | 9.4012e-05 | 11786215.867 | 19146444.0741
Low | 555 | 555 | 3.6389 | 13.1 | -0.027778 | -0.1 | 4.7746 | Yes | -36.8056 | 71.9551 | 261.8364 | 0.53174 | -0.53174 | -418.9364 | 418.9364 | 0.26184 | 427.7089 | 103.986 | 8.7725 | 18123.3756 | -0.26991 | 0.26991 | 8.3339 | 7.0838 | 6.3754 | 6.0566 | 6.0566 | 5.451 | 4.6333 | 4.4017 | 9093.5357 | 9521.2446 | 3052470.9436 | 9.5215 | 3052.8987 | 9029.8399 | 1679.9285 | 6719.714 | 0.00015272 | 1673.5531 | 1034.2558 | 4137.0232 | 9.4023e-05 | 11786215.867 | 19144199.9416
Low | 556 | 556 | 3.6389 | 13.1 | 0.027778 | 0.1 | 4.7746 | No | 36.8056 | 145.5662 | 529.6991 | 0.5297 | -0.5297 | -419.4661 | 419.4661 | 0.5297 | 428.2386 | 103.986 | 8.7725 | 18132.1481 | 0 | 0 | 8.3339 | 7.0838 | 6.3754 | 6.0566 | 6.0566 | 5.451 | 4.6333 | 4.4017 | 9097.9374 | 9526.176 | 3061997.1196 | 9.5267 | 3062.4254 | 9034.2107 | 1679.9285 | 6719.714 | 0.00015272 | 1673.5531 | 1034.2558 | 4137.0232 | 9.4023e-05 | 11786215.867 | 19144199.9416
Low | 557 | 557 | 3.6944 | 13.3 | 0.097222 | 0.35 | 4.9215 | No | 128.8194 | 237.727 | 878.269 | 0.60836 | -0.60836 | -420.0745 | 420.0745 | 0.87827 | 429.1169 | 103.986 | 9.0424 | 18141.1905 | 0.26991 | 0 | 8.5903 | 7.3017 | 6.5716 | 6.243 | 6.243 | 5.6187 | 4.7759 | 4.5371 | 9102.4745 | 9531.5914 | 3071528.711 | 9.5325 | 3071.9578 | 9038.716 | 1679.9285 | 6719.714 | 0.00015272 | 1673.3569 | 1034.1346 | 4136.5383 | 9.4012e-05 | 11786215.867 | 19146444.0741
Low | 558 | 558 | 3.8333 | 13.8 | 0.16667 | 0.6 | 5.2985 | No | 220.8333 | 330.1178 | 1265.4517 | 0.57279 | -0.57279 | -420.6473 | 420.6473 | 1.2655 | 430.3823 | 103.986 | 9.7351 | 18150.9255 | 0.69266 | 0 | 9.2483 | 7.8611 | 7.075 | 6.7212 | 6.7212 | 6.0491 | 5.1417 | 4.8846 | 9107.3591 | 9537.7415 | 3081066.4524 | 9.539 | 3081.4968 | 9043.5664 | 1679.9285 | 6719.714 | 0.00015272 | 1672.8535 | 1033.8235 | 4135.294 | 9.3984e-05 | 11786215.867 | 19152205.5722
Low | 559 | 559 | 4.0278 | 14.5 | 0.375 | 1.35 | 5.8497 | No | 496.875 | 606.7107 | 2443.6957 | 1.431 | -1.431 | -422.0783 | 422.0783 | 2.4437 | 432.826 | 103.986 | 10.7477 | 18161.6733 | 1.0127 | 0 | 10.2103 | 8.6788 | 7.8109 | 7.4204 | 7.4204 | 6.6783 | 5.6766 | 5.3928 | 9112.7519 | 9545.5779 | 3090612.0303 | 9.548 | 3091.0449 | 9048.9214 | 1679.9285 | 6719.714 | 0.00015272 | 1672.1176 | 1033.3687 | 4133.4747 | 9.3943e-05 | 11786215.867 | 19160635.0831
Low | 560 | 560 | 4.5833 | 16.5 | 0.34722 | 1.25 | 7.5747 | No | 460.0694 | 571.6301 | 2619.9713 | -0.5494 | 0.5494 | -421.5289 | 421.5289 | 2.62 | 435.446 | 103.986 | 13.9171 | 18175.5904 | 3.1694 | 0 | 13.2212 | 11.2381 | 10.1143 | 9.6085 | 9.6085 | 8.6477 | 7.3505 | 6.983 | 9119.7349 | 9555.1809 | 3100167.2112 | 9.5578 | 3100.6027 | 9055.8555 | 1679.9285 | 6719.714 | 0.00015272 | 1669.8143 | 1031.9452 | 4127.7808 | 9.3813e-05 | 11786215.867 | 19187065.216
Low | 561 | 561 | 4.7222 | 17 | 0.069444 | 0.25 | 8.0407 | No | 92.0139 | 204.0406 | 963.5249 | 0.10728 | -0.10728 | -421.6362 | 421.6362 | 0.96352 | 436.4095 | 103.986 | 14.7733 | 18190.3637 | 0.85624 | 0 | 14.0347 | 11.9295 | 10.7365 | 10.1997 | 10.1997 | 9.1797 | 7.8028 | 7.4126 | 9127.1475 | 9563.557 | 3109730.7682 | 9.5645 | 3110.1672 | 9063.2162 | 1679.9285 | 6719.714 | 0.00015272 | 1669.192 | 1031.5606 | 4126.2426 | 9.3778e-05 | 11786215.867 | 19194218.1298
Low | 562 | 562 | 4.7222 | 17 | 0 | 0 | 8.0407 | No | 0 | 112.0267 | 529.0149 | 0.52901 | -0.52901 | -422.1652 | 422.1652 | 0.52901 | 436.9385 | 103.986 | 14.7733 | 18205.1371 | 0 | 0 | 14.0347 | 11.9295 | 10.7365 | 10.1997 | 10.1997 | 9.1797 | 7.8028 | 7.4126 | 9134.5601 | 9571.4987 | 3119302.2669 | 9.572 | 3119.7392 | 9070.5769 | 1679.9285 | 6719.714 | 0.00015272 | 1669.192 | 1031.5606 | 4126.2426 | 9.3778e-05 | 11786215.867 | 19194218.1298
Low | 563 | 563 | 4.7222 | 17 | -0.22222 | -0.8 | 8.0407 | Yes | -294.4444 | -182.4178 | -861.4172 | -0.86142 | 0.86142 | -421.3038 | 421.3038 | -0.86142 | 436.0771 | 103.986 | 14.7733 | 18219.9104 | 0 | 0 | 14.0347 | 11.9295 | 10.7365 | 10.1997 | 10.1997 | 9.1797 | 7.8028 | 7.4126 | 9141.9728 | 9578.0499 | 3128880.3168 | 9.5772 | 3129.3164 | 9077.9376 | 1679.9285 | 6719.714 | 0.00015272 | 1669.192 | 1031.5606 | 4126.2426 | 9.3778e-05 | 11786215.867 | 19194218.1298
Low | 564 | 564 | 4.2778 | 15.4 | -0.95833 | -3.45 | 6.5984 | Yes | -1269.7917 | -1159.2073 | -4958.8312 | -2.3088 | 2.3088 | -418.995 | 418.995 | -4.9588 | 431.1183 | 103.986 | 12.1233 | 18232.0337 | -2.65 | 2.65 | 11.5172 | 9.7896 | 8.8106 | 8.3701 | 8.3701 | 7.5331 | 6.4031 | 6.083 | 9148.0557 | 9579.174 | 3138459.4909 | 9.5742 | 3138.8906 | 9083.978 | 1679.9285 | 6719.714 | 0.00015272 | 1671.1179 | 1032.7508 | 4131.0034 | 9.3886e-05 | 11786215.867 | 19172097.6646
Low | 565 | 565 | 2.8056 | 10.1 | -1.4722 | -5.3 | 2.8382 | Yes | -1950.6944 | -1843.8703 | -5173.0805 | 1.7356 | -1.7356 | -420.7306 | 420.7306 | -5.1731 | 425.9452 | 103.986 | 5.2146 | 18237.2484 | -6.9087 | 6.9087 | 4.9539 | 4.2108 | 3.7897 | 3.6002 | 3.6002 | 3.2402 | 2.7542 | 2.6165 | 9150.6722 | 9576.6174 | 3148036.1083 | 9.5714 | 3148.4621 | 9086.5762 | 1679.9285 | 6719.714 | 0.00015272 | 1676.1388 | 1035.8538 | 4143.415 | 9.4169e-05 | 11786215.867 | 19114667.2922
Low | 566 | 566 | 1.3333 | 4.8 | -1.4028 | -5.05 | 0.64103 | Yes | -1858.6806 | -1754.0535 | -2338.738 | 1.6981 | -1.6981 | -422.4287 | 422.4287 | -2.3387 | 423.6065 | 103.986 | 1.1778 | 18238.4261 | -4.0369 | 4.0369 | 1.1189 | 0.95106 | 0.85595 | 0.81315 | 0.81315 | 0.73184 | 0.62206 | 0.59096 | 9151.2632 | 9574.8697 | 3157610.9779 | 9.5725 | 3158.0346 | 9087.163 | 1679.9285 | 6719.714 | 0.00015272 | 1679.0726 | 1037.6668 | 4150.6674 | 9.4333e-05 | 11786215.867 | 19081268.917
Low | 567 | 567 | 0 | 0 | -0.66667 | -2.4 | 0 | Yes | -883.3333 | -779.3473 | 0 | 1.1778 | -1.1778 | -423.6065 | 423.6065 | 0 | 423.6065 | 103.986 | 0 | 18238.4261 | -1.1778 | 1.1778 | 0 | 0 | 0 | 0 | 0 | 0 | 0 | 0 | 9151.2632 | 9574.8697 | 3167185.8476 | 9.5749 | 3167.6095 | 9087.163 | 1679.9285 | 6719.714 | 0.00015272 | 1679.9285 | 1038.1958 | 4152.7833 | 9.4381e-05 | 11786215.867 | 19071546.7103
Low | 568 | 568 | 0 | 0 | 0 | 0 | 0 | No | 0 | 103.986 | 0 | 0 | 0 | -423.6065 | 423.6065 | 0 | 423.6065 | 103.986 | 0 | 18238.4261 | 0 | 0 | 0 | 0 | 0 | 0 | 0 | 0 | 0 | 0 | 9151.2632 | 9574.8697 | 3176760.7173 | 9.5749 | 3177.1843 | 9087.163 | 1679.9285 | 6719.714 | 0.00015272 | 1679.9285 | 1038.1958 | 4152.7833 | 9.4381e-05 | 11786215.867 | 19071546.7103
Low | 569 | 569 | 0 | 0 | 0 | 0 | 0 | No | 0 | 103.986 | 0 | 0 | 0 | -423.6065 | 423.6065 | 0 | 423.6065 | 103.986 | 0 | 18238.4261 | 0 | 0 | 0 | 0 | 0 | 0 | 0 | 0 | 0 | 0 | 9151.2632 | 9574.8697 | 3186335.5869 | 9.5749 | 3186.7592 | 9087.163 | 1679.9285 | 6719.714 | 0.00015272 | 1679.9285 | 1038.1958 | 4152.7833 | 9.4381e-05 | 11786215.867 | 19071546.7103
Low | 570 | 570 | 0 | 0 | 0 | 0 | 0 | No | 0 | 103.986 | 0 | 0 | 0 | -423.6065 | 423.6065 | 0 | 423.6065 | 103.986 | 0 | 18238.4261 | 0 | 0 | 0 | 0 | 0 | 0 | 0 | 0 | 0 | 0 | 9151.2632 | 9574.8697 | 3195910.4566 | 9.5749 | 3196.3341 | 9087.163 | 1679.9285 | 6719.714 | 0.00015272 | 1679.9285 | 1038.1958 | 4152.7833 | 9.4381e-05 | 11786215.867 | 19071546.7103
Low | 571 | 571 | 0 | 0 | 0 | 0 | 0 | No | 0 | 103.986 | 0 | 0 | 0 | -423.6065 | 423.6065 | 0 | 423.6065 | 103.986 | 0 | 18238.4261 | 0 | 0 | 0 | 0 | 0 | 0 | 0 | 0 | 0 | 0 | 9151.2632 | 9574.8697 | 3205485.3262 | 9.5749 | 3205.9089 | 9087.163 | 1679.9285 | 6719.714 | 0.00015272 | 1679.9285 | 1038.1958 | 4152.7833 | 9.4381e-05 | 11786215.867 | 19071546.7103
Low | 572 | 572 | 0 | 0 | 0 | 0 | 0 | No | 0 | 103.986 | 0 | 0 | 0 | -423.6065 | 423.6065 | 0 | 423.6065 | 103.986 | 0 | 18238.4261 | 0 | 0 | 0 | 0 | 0 | 0 | 0 | 0 | 0 | 0 | 9151.2632 | 9574.8697 | 3215060.1959 | 9.5749 | 3215.4838 | 9087.163 | 1679.9285 | 6719.714 | 0.00015272 | 1679.9285 | 1038.1958 | 4152.7833 | 9.4381e-05 | 11786215.867 | 19071546.7103
Low | 573 | 573 | 0 | 0 | 0 | 0 | 0 | No | 0 | 103.986 | 0 | 0 | 0 | -423.6065 | 423.6065 | 0 | 423.6065 | 103.986 | 0 | 18238.4261 | 0 | 0 | 0 | 0 | 0 | 0 | 0 | 0 | 0 | 0 | 9151.2632 | 9574.8697 | 3224635.0656 | 9.5749 | 3225.0587 | 9087.163 | 1679.9285 | 6719.714 | 0.00015272 | 1679.9285 | 1038.1958 | 4152.7833 | 9.4381e-05 | 11786215.867 | 19071546.7103
Low | 574 | 574 | 0 | 0 | 0 | 0 | 0 | No | 0 | 103.986 | 0 | 0 | 0 | -423.6065 | 423.6065 | 0 | 423.6065 | 103.986 | 0 | 18238.4261 | 0 | 0 | 0 | 0 | 0 | 0 | 0 | 0 | 0 | 0 | 9151.2632 | 9574.8697 | 3234209.9352 | 9.5749 | 3234.6335 | 9087.163 | 1679.9285 | 6719.714 | 0.00015272 | 1679.9285 | 1038.1958 | 4152.7833 | 9.4381e-05 | 11786215.867 | 19071546.7103
Low | 575 | 575 | 0 | 0 | 0 | 0 | 0 | No | 0 | 103.986 | 0 | 0 | 0 | -423.6065 | 423.6065 | 0 | 423.6065 | 103.986 | 0 | 18238.4261 | 0 | 0 | 0 | 0 | 0 | 0 | 0 | 0 | 0 | 0 | 9151.2632 | 9574.8697 | 3243784.8049 | 9.5749 | 3244.2084 | 9087.163 | 1679.9285 | 6719.714 | 0.00015272 | 1679.9285 | 1038.1958 | 4152.7833 | 9.4381e-05 | 11786215.867 | 19071546.7103
Low | 576 | 576 | 0 | 0 | 0 | 0 | 0 | No | 0 | 103.986 | 0 | 0 | 0 | -423.6065 | 423.6065 | 0 | 423.6065 | 103.986 | 0 | 18238.4261 | 0 | 0 | 0 | 0 | 0 | 0 | 0 | 0 | 0 | 0 | 9151.2632 | 9574.8697 | 3253359.6745 | 9.5749 | 3253.7833 | 9087.163 | 1679.9285 | 6719.714 | 0.00015272 | 1679.9285 | 1038.1958 | 4152.7833 | 9.4381e-05 | 11786215.867 | 19071546.7103
Low | 577 | 577 | 0 | 0 | 0 | 0 | 0 | No | 0 | 103.986 | 0 | 0 | 0 | -423.6065 | 423.6065 | 0 | 423.6065 | 103.986 | 0 | 18238.4261 | 0 | 0 | 0 | 0 | 0 | 0 | 0 | 0 | 0 | 0 | 9151.2632 | 9574.8697 | 3262934.5442 | 9.5749 | 3263.3582 | 9087.163 | 1679.9285 | 6719.714 | 0.00015272 | 1679.9285 | 1038.1958 | 4152.7833 | 9.4381e-05 | 11786215.867 | 19071546.7103
Low | 578 | 578 | 0 | 0 | 0 | 0 | 0 | No | 0 | 103.986 | 0 | 0 | 0 | -423.6065 | 423.6065 | 0 | 423.6065 | 103.986 | 0 | 18238.4261 | 0 | 0 | 0 | 0 | 0 | 0 | 0 | 0 | 0 | 0 | 9151.2632 | 9574.8697 | 3272509.4138 | 9.5749 | 3272.933 | 9087.163 | 1679.9285 | 6719.714 | 0.00015272 | 1679.9285 | 1038.1958 | 4152.7833 | 9.4381e-05 | 11786215.867 | 19071546.7103
Low | 579 | 579 | 0 | 0 | 0 | 0 | 0 | No | 0 | 103.986 | 0 | 0 | 0 | -423.6065 | 423.6065 | 0 | 423.6065 | 103.986 | 0 | 18238.4261 | 0 | 0 | 0 | 0 | 0 | 0 | 0 | 0 | 0 | 0 | 9151.2632 | 9574.8697 | 3282084.2835 | 9.5749 | 3282.5079 | 9087.163 | 1679.9285 | 6719.714 | 0.00015272 | 1679.9285 | 1038.1958 | 4152.7833 | 9.4381e-05 | 11786215.867 | 19071546.7103
Low | 580 | 580 | 0 | 0 | 0 | 0 | 0 | No | 0 | 103.986 | 0 | 0 | 0 | -423.6065 | 423.6065 | 0 | 423.6065 | 103.986 | 0 | 18238.4261 | 0 | 0 | 0 | 0 | 0 | 0 | 0 | 0 | 0 | 0 | 9151.2632 | 9574.8697 | 3291659.1532 | 9.5749 | 3292.0828 | 9087.163 | 1679.9285 | 6719.714 | 0.00015272 | 1679.9285 | 1038.1958 | 4152.7833 | 9.4381e-05 | 11786215.867 | 19071546.7103
Low | 581 | 581 | 0 | 0 | 0 | 0 | 0 | No | 0 | 103.986 | 0 | 0 | 0 | -423.6065 | 423.6065 | 0 | 423.6065 | 103.986 | 0 | 18238.4261 | 0 | 0 | 0 | 0 | 0 | 0 | 0 | 0 | 0 | 0 | 9151.2632 | 9574.8697 | 3301234.0228 | 9.5749 | 3301.6576 | 9087.163 | 1679.9285 | 6719.714 | 0.00015272 | 1679.9285 | 1038.1958 | 4152.7833 | 9.4381e-05 | 11786215.867 | 19071546.7103
Low | 582 | 582 | 0 | 0 | 0 | 0 | 0 | No | 0 | 103.986 | 0 | 0 | 0 | -423.6065 | 423.6065 | 0 | 423.6065 | 103.986 | 0 | 18238.4261 | 0 | 0 | 0 | 0 | 0 | 0 | 0 | 0 | 0 | 0 | 9151.2632 | 9574.8697 | 3310808.8925 | 9.5749 | 3311.2325 | 9087.163 | 1679.9285 | 6719.714 | 0.00015272 | 1679.9285 | 1038.1958 | 4152.7833 | 9.4381e-05 | 11786215.867 | 19071546.7103
Low | 583 | 583 | 0 | 0 | 0 | 0 | 0 | No | 0 | 103.986 | 0 | 0 | 0 | -423.6065 | 423.6065 | 0 | 423.6065 | 103.986 | 0 | 18238.4261 | 0 | 0 | 0 | 0 | 0 | 0 | 0 | 0 | 0 | 0 | 9151.2632 | 9574.8697 | 3320383.7621 | 9.5749 | 3320.8074 | 9087.163 | 1679.9285 | 6719.714 | 0.00015272 | 1679.9285 | 1038.1958 | 4152.7833 | 9.4381e-05 | 11786215.867 | 19071546.7103
Low | 584 | 584 | 0 | 0 | 0 | 0 | 0 | No | 0 | 103.986 | 0 | 0 | 0 | -423.6065 | 423.6065 | 0 | 423.6065 | 103.986 | 0 | 18238.4261 | 0 | 0 | 0 | 0 | 0 | 0 | 0 | 0 | 0 | 0 | 9151.2632 | 9574.8697 | 3329958.6318 | 9.5749 | 3330.3822 | 9087.163 | 1679.9285 | 6719.714 | 0.00015272 | 1679.9285 | 1038.1958 | 4152.7833 | 9.4381e-05 | 11786215.867 | 19071546.7103
Low | 585 | 585 | 0 | 0 | 0 | 0 | 0 | No | 0 | 103.986 | 0 | 0 | 0 | -423.6065 | 423.6065 | 0 | 423.6065 | 103.986 | 0 | 18238.4261 | 0 | 0 | 0 | 0 | 0 | 0 | 0 | 0 | 0 | 0 | 9151.2632 | 9574.8697 | 3339533.5014 | 9.5749 | 3339.9571 | 9087.163 | 1679.9285 | 6719.714 | 0.00015272 | 1679.9285 | 1038.1958 | 4152.7833 | 9.4381e-05 | 11786215.867 | 19071546.7103
Low | 586 | 586 | 0 | 0 | 0 | 0 | 0 | No | 0 | 103.986 | 0 | 0 | 0 | -423.6065 | 423.6065 | 0 | 423.6065 | 103.986 | 0 | 18238.4261 | 0 | 0 | 0 | 0 | 0 | 0 | 0 | 0 | 0 | 0 | 9151.2632 | 9574.8697 | 3349108.3711 | 9.5749 | 3349.532 | 9087.163 | 1679.9285 | 6719.714 | 0.00015272 | 1679.9285 | 1038.1958 | 4152.7833 | 9.4381e-05 | 11786215.867 | 19071546.7103
Low | 587 | 587 | 0 | 0 | 0 | 0 | 0 | No | 0 | 103.986 | 0 | 0 | 0 | -423.6065 | 423.6065 | 0 | 423.6065 | 103.986 | 0 | 18238.4261 | 0 | 0 | 0 | 0 | 0 | 0 | 0 | 0 | 0 | 0 | 9151.2632 | 9574.8697 | 3358683.2408 | 9.5749 | 3359.1068 | 9087.163 | 1679.9285 | 6719.714 | 0.00015272 | 1679.9285 | 1038.1958 | 4152.7833 | 9.4381e-05 | 11786215.867 | 19071546.7103
Low | 588 | 588 | 0 | 0 | 0 | 0 | 0 | No | 0 | 103.986 | 0 | 0 | 0 | -423.6065 | 423.6065 | 0 | 423.6065 | 103.986 | 0 | 18238.4261 | 0 | 0 | 0 | 0 | 0 | 0 | 0 | 0 | 0 | 0 | 9151.2632 | 9574.8697 | 3368258.1104 | 9.5749 | 3368.6817 | 9087.163 | 1679.9285 | 6719.714 | 0.00015272 | 1679.9285 | 1038.1958 | 4152.7833 | 9.4381e-05 | 11786215.867 | 19071546.7103
Low | 589 | 589 | 0 | 0 | 0 | 0 | 0 | No | 0 | 103.986 | 0 | 0 | 0 | -423.6065 | 423.6065 | 0 | 423.6065 | 103.986 | 0 | 18238.4261 | 0 | 0 | 0 | 0 | 0 | 0 | 0 | 0 | 0 | 0 | 9151.2632 | 9574.8697 | 3377832.9801 | 9.5749 | 3378.2566 | 9087.163 | 1679.9285 | 6719.714 | 0.00015272 | 1679.9285 | 1038.1958 | 4152.7833 | 9.4381e-05 | 11786215.867 | 19071546.7103
Middle | 590 | 1 | 0 | 0 | 0 | 0 | 0 | No | 0 | 103.986 | 0 | 0 | 0 | -423.6065 | 423.6065 | 0 | 423.6065 | 103.986 | 0 | 18238.4261 | 0 | 0 | 0 | 0 | 0 | 0 | 0 | 0 | 0 | 0 | 9151.2632 | 9574.8697 | 3387407.8497 | 9.5749 | 3387.8315 | 9087.163 | 1679.9285 | 6719.714 | 0.00015272 | 1679.9285 | 1038.1958 | 4152.7833 | 9.4381e-05 | 11786215.867 | 19071546.7103
Middle | 591 | 2 | 0 | 0 | 0 | 0 | 0 | No | 0 | 103.986 | 0 | 0 | 0 | -423.6065 | 423.6065 | 0 | 423.6065 | 103.986 | 0 | 18238.4261 | 0 | 0 | 0 | 0 | 0 | 0 | 0 | 0 | 0 | 0 | 9151.2632 | 9574.8697 | 3396982.7194 | 9.5749 | 3397.4063 | 9087.163 | 1679.9285 | 6719.714 | 0.00015272 | 1679.9285 | 1038.1958 | 4152.7833 | 9.4381e-05 | 11786215.867 | 19071546.7103
Middle | 592 | 3 | 0 | 0 | 0 | 0 | 0 | No | 0 | 103.986 | 0 | 0 | 0 | -423.6065 | 423.6065 | 0 | 423.6065 | 103.986 | 0 | 18238.4261 | 0 | 0 | 0 | 0 | 0 | 0 | 0 | 0 | 0 | 0 | 9151.2632 | 9574.8697 | 3406557.589 | 9.5749 | 3406.9812 | 9087.163 | 1679.9285 | 6719.714 | 0.00015272 | 1679.9285 | 1038.1958 | 4152.7833 | 9.4381e-05 | 11786215.867 | 19071546.7103
Middle | 593 | 4 | 0 | 0 | 0 | 0 | 0 | No | 0 | 103.986 | 0 | 0 | 0 | -423.6065 | 423.6065 | 0 | 423.6065 | 103.986 | 0 | 18238.4261 | 0 | 0 | 0 | 0 | 0 | 0 | 0 | 0 | 0 | 0 | 9151.2632 | 9574.8697 | 3416132.4587 | 9.5749 | 3416.5561 | 9087.163 | 1679.9285 | 6719.714 | 0.00015272 | 1679.9285 | 1038.1958 | 4152.7833 | 9.4381e-05 | 11786215.867 | 19071546.7103
Middle | 594 | 5 | 0 | 0 | 0 | 0 | 0 | No | 0 | 103.986 | 0 | 0 | 0 | -423.6065 | 423.6065 | 0 | 423.6065 | 103.986 | 0 | 18238.4261 | 0 | 0 | 0 | 0 | 0 | 0 | 0 | 0 | 0 | 0 | 9151.2632 | 9574.8697 | 3425707.3284 | 9.5749 | 3426.1309 | 9087.163 | 1679.9285 | 6719.714 | 0.00015272 | 1679.9285 | 1038.1958 | 4152.7833 | 9.4381e-05 | 11786215.867 | 19071546.7103
Middle | 595 | 6 | 0 | 0 | 0 | 0 | 0 | No | 0 | 103.986 | 0 | 0 | 0 | -423.6065 | 423.6065 | 0 | 423.6065 | 103.986 | 0 | 18238.4261 | 0 | 0 | 0 | 0 | 0 | 0 | 0 | 0 | 0 | 0 | 9151.2632 | 9574.8697 | 3435282.198 | 9.5749 | 3435.7058 | 9087.163 | 1679.9285 | 6719.714 | 0.00015272 | 1679.9285 | 1038.1958 | 4152.7833 | 9.4381e-05 | 11786215.867 | 19071546.7103
Middle | 596 | 7 | 0 | 0 | 0 | 0 | 0 | No | 0 | 103.986 | 0 | 0 | 0 | -423.6065 | 423.6065 | 0 | 423.6065 | 103.986 | 0 | 18238.4261 | 0 | 0 | 0 | 0 | 0 | 0 | 0 | 0 | 0 | 0 | 9151.2632 | 9574.8697 | 3444857.0677 | 9.5749 | 3445.2807 | 9087.163 | 1679.9285 | 6719.714 | 0.00015272 | 1679.9285 | 1038.1958 | 4152.7833 | 9.4381e-05 | 11786215.867 | 19071546.7103
Middle | 597 | 8 | 0 | 0 | 0 | 0 | 0 | No | 0 | 103.986 | 0 | 0 | 0 | -423.6065 | 423.6065 | 0 | 423.6065 | 103.986 | 0 | 18238.4261 | 0 | 0 | 0 | 0 | 0 | 0 | 0 | 0 | 0 | 0 | 9151.2632 | 9574.8697 | 3454431.9373 | 9.5749 | 3454.8555 | 9087.163 | 1679.9285 | 6719.714 | 0.00015272 | 1679.9285 | 1038.1958 | 4152.7833 | 9.4381e-05 | 11786215.867 | 19071546.7103
Middle | 598 | 9 | 0 | 0 | 0 | 0 | 0 | No | 0 | 103.986 | 0 | 0 | 0 | -423.6065 | 423.6065 | 0 | 423.6065 | 103.986 | 0 | 18238.4261 | 0 | 0 | 0 | 0 | 0 | 0 | 0 | 0 | 0 | 0 | 9151.2632 | 9574.8697 | 3464006.807 | 9.5749 | 3464.4304 | 9087.163 | 1679.9285 | 6719.714 | 0.00015272 | 1679.9285 | 1038.1958 | 4152.7833 | 9.4381e-05 | 11786215.867 | 19071546.7103
Middle | 599 | 10 | 0 | 0 | 0 | 0 | 0 | No | 0 | 103.986 | 0 | 0 | 0 | -423.6065 | 423.6065 | 0 | 423.6065 | 103.986 | 0 | 18238.4261 | 0 | 0 | 0 | 0 | 0 | 0 | 0 | 0 | 0 | 0 | 9151.2632 | 9574.8697 | 3473581.6766 | 9.5749 | 3474.0053 | 9087.163 | 1679.9285 | 6719.714 | 0.00015272 | 1679.9285 | 1038.1958 | 4152.7833 | 9.4381e-05 | 11786215.867 | 19071546.7103
Middle | 600 | 11 | 0 | 0 | 0.13889 | 0.5 | 0 | No | 184.0278 | 288.0138 | 0 | 0 | 0 | -423.6065 | 423.6065 | 0 | 423.6065 | 103.986 | 0 | 18238.4261 | 0 | 0 | 0 | 0 | 0 | 0 | 0 | 0 | 0 | 0 | 9151.2632 | 9574.8697 | 3483156.5463 | 9.5749 | 3483.5802 | 9087.163 | 1679.9285 | 6719.714 | 0.00015272 | 1679.9285 | 1038.1958 | 4152.7833 | 9.4381e-05 | 11786215.867 | 19071546.7103
Middle | 601 | 12 | 0.27778 | 1 | 0.29167 | 1.05 | 0.027822 | No | 386.4583 | 490.4722 | 136.2423 | 0.085123 | -0.085123 | -423.6916 | 423.6916 | 0.13624 | 423.7427 | 103.986 | 0.051119 | 18238.4773 | 0.051119 | 0 | 0.048563 | 0.041278 | 0.037151 | 0.035293 | 0.035293 | 0.031764 | 0.026999 | 0.025649 | 9151.2888 | 9575.0315 | 3492731.5778 | 9.5752 | 3493.1553 | 9087.1884 | 1679.9285 | 6719.714 | 0.00015272 | 1679.8914 | 1038.1729 | 4152.6914 | 9.4379e-05 | 11786215.867 | 19071968.4754
Middle | 602 | 13 | 0.58333 | 2.1 | 0.52778 | 1.9 | 0.1227 | No | 699.3056 | 803.4143 | 468.6583 | 0.29434 | -0.29434 | -423.9859 | 423.9859 | 0.46866 | 424.2114 | 103.986 | 0.22543 | 18238.7027 | 0.17432 | 0 | 0.21416 | 0.18204 | 0.16383 | 0.15564 | 0.15564 | 0.14008 | 0.11907 | 0.11311 | 9151.4019 | 9575.6133 | 3502307.1912 | 9.5761 | 3502.7314 | 9087.3008 | 1679.9285 | 6719.714 | 0.00015272 | 1679.7647 | 1038.0946 | 4152.3783 | 9.4372e-05 | 11786215.867 | 19073406.8347
Middle | 603 | 14 | 1.3333 | 4.8 | 0.97222 | 3.5 | 0.64103 | No | 1288.1944 | 1392.8215 | 1857.0953 | 0.90475 | -0.90475 | -424.8907 | 424.8907 | 1.8571 | 426.0685 | 103.986 | 1.1778 | 18239.8805 | 0.95234 | 0 | 1.1189 | 0.95106 | 0.85595 | 0.81315 | 0.81315 | 0.73184 | 0.62206 | 0.59096 | 9151.9929 | 9578.0614 | 3511885.2525 | 9.5799 | 3512.3113 | 9087.8876 | 1679.9285 | 6719.714 | 0.00015272 | 1679.0726 | 1037.6668 | 4150.6674 | 9.4333e-05 | 11786215.867 | 19081268.917
Middle | 604 | 15 | 2.5278 | 9.1 | 1.3056 | 4.7 | 2.304 | No | 1729.8611 | 1836.1511 | 4641.3819 | 1.586 | -1.586 | -426.4767 | 426.4767 | 4.6414 | 430.7099 | 103.986 | 4.2332 | 18244.1136 | 3.0554 | 0 | 4.0215 | 3.4183 | 3.0764 | 2.9226 | 2.9226 | 2.6304 | 2.2358 | 2.124 | 9154.1169 | 9584.8268 | 3521470.0793 | 9.5895 | 3521.9008 | 9089.9967 | 1679.9285 | 6719.714 | 0.00015272 | 1676.8521 | 1036.2946 | 4145.1783 | 9.4209e-05 | 11786215.867 | 19106536.3824
Middle | 605 | 16 | 3.9444 | 14.2 | 1.4861 | 5.35 | 5.6101 | No | 1969.0972 | 2078.6933 | 8199.2904 | 2.1248 | -2.1248 | -428.6015 | 428.6015 | 8.1993 | 438.9092 | 103.986 | 10.3076 | 18254.4212 | 6.0745 | 0 | 9.7922 | 8.3234 | 7.491 | 7.1165 | 7.1165 | 6.4048 | 5.4441 | 5.1719 | 9159.2888 | 9598.198 | 3531068.2773 | 9.6064 | 3531.5072 | 9095.1324 | 1679.9285 | 6719.714 | 0.00015272 | 1672.4375 | 1033.5663 | 4134.2654 | 9.3961e-05 | 11786215.867 | 19156970.4619
Middle | 606 | 17 | 5.5 | 19.8 | 1.5694 | 5.65 | 10.9075 | No | 2079.5139 | 2194.4074 | 12069.2407 | 2.3362 | -2.3362 | -430.9378 | 430.9378 | 12.0692 | 450.9784 | 103.986 | 20.0406 | 18274.4619 | 9.733 | 0 | 19.0386 | 16.1828 | 14.5645 | 13.8363 | 13.8363 | 12.4527 | 10.5848 | 10.0555 | 9169.3444 | 9620.3227 | 3540688.6 | 9.6324 | 3541.1396 | 9105.1175 | 1679.9285 | 6719.714 | 0.00015272 | 1665.364 | 1029.1949 | 4116.7798 | 9.3563e-05 | 11786215.867 | 19238337.8786
Middle | 607 | 18 | 7.0833 | 25.5 | 1.4861 | 5.35 | 18.0915 | No | 1969.0972 | 2091.1748 | 14812.4879 | 1.6131 | -1.6131 | -432.5509 | 432.5509 | 14.8125 | 465.7909 | 103.986 | 33.24 | 18307.7019 | 13.1994 | 0 | 31.578 | 26.8413 | 24.1572 | 22.9493 | 22.9493 | 20.6544 | 17.5562 | 16.6784 | 9186.0228 | 9651.8137 | 3550340.4137 | 9.6666 | 3550.8062 | 9121.6791 | 1679.9285 | 6719.714 | 0.00015272 | 1655.7713 | 1023.2667 | 4093.0667 | 9.3024e-05 | 11786215.867 | 19349794.5761
Middle | 608 | 19 | 8.4722 | 30.5 | 1.2917 | 4.65 | 25.8818 | No | 1711.4583 | 1841.3262 | 15600.1244 | 1.2869 | -1.2869 | -433.8377 | 433.8377 | 15.6001 | 481.391 | 103.986 | 47.5533 | 18355.2552 | 14.3133 | 0 | 45.1756 | 38.3993 | 34.5594 | 32.8314 | 32.8314 | 29.5482 | 25.116 | 23.8602 | 9209.883 | 9691.274 | 3560031.6877 | 9.7069 | 3560.5131 | 9145.3722 | 1679.9285 | 6719.714 | 0.00015272 | 1645.3692 | 1016.8381 | 4067.3525 | 9.244e-05 | 11786215.867 | 19472125.6986
Middle | 609 | 20 | 9.6667 | 34.8 | 1.1528 | 4.15 | 33.6941 | No | 1527.4306 | 1665.1106 | 16096.0695 | 1.7424 | -1.7424 | -435.5801 | 435.5801 | 16.0961 | 497.4871 | 103.986 | 61.9069 | 18417.1621 | 14.3537 | 0 | 58.8116 | 49.9899 | 44.9909 | 42.7413 | 42.7413 | 38.4672 | 32.6971 | 31.0623 | 9240.9452 | 9738.4323 | 3569770.12 | 9.7545 | 3570.2676 | 9176.2169 | 1679.9285 | 6719.714 | 0.00015272 | 1634.9376 | 1010.3915 | 4041.5658 | 9.1854e-05 | 11786215.867 | 19596365.2093
Middle | 610 | 21 | 10.7778 | 38.8 | 1.125 | 4.05 | 41.885 | No | 1490.625 | 1636.496 | 17637.7903 | 2.5884 | -2.5884 | -438.1685 | 438.1685 | 17.6378 | 515.1249 | 103.986 | 76.9563 | 18494.1184 | 15.0494 | 0 | 73.1085 | 62.1422 | 55.928 | 53.1316 | 53.1316 | 47.8184 | 40.6457 | 38.6134 | 9279.5586 | 9794.6835 | 3579564.8035 | 9.8123 | 3580.0799 | 9214.5598 | 1679.9285 | 6719.714 | 0.00015272 | 1624.0005 | 1003.6323 | 4014.5292 | 9.1239e-05 | 11786215.867 | 19728340.642
Middle | 611 | 22 | 11.9167 | 42.9 | 1.0556 | 3.8 | 51.2047 | No | 1398.6111 | 1553.8018 | 18516.1381 | 1.3929 | -1.3929 | -439.5614 | 439.5614 | 18.5161 | 533.641 | 103.986 | 94.0796 | 18588.198 | 17.1233 | 0 | 89.3756 | 75.9693 | 68.3723 | 64.9537 | 64.9537 | 58.4584 | 49.6896 | 47.2051 | 9326.7638 | 9860.4048 | 3589425.2083 | 9.8789 | 3589.9588 | 9261.4343 | 1679.9285 | 6719.714 | 0.00015272 | 1611.5562 | 995.9417 | 3983.7668 | 9.054e-05 | 11786215.867 | 19880681.6938
Middle | 612 | 23 | 12.8889 | 46.4 | 0.75 | 2.7 | 59.9006 | No | 993.75 | 1157.6366 | 14920.6494 | -1.0565 | 1.0565 | -438.5049 | 438.5049 | 14.9206 | 548.5617 | 103.986 | 110.0568 | 18698.2548 | 15.9772 | 0 | 104.554 | 88.8709 | 79.9838 | 75.9846 | 75.9846 | 68.3861 | 58.1282 | 55.2218 | 9381.9856 | 9930.5472 | 3599355.7555 | 9.9455 | 3599.9043 | 9316.2693 | 1679.9285 | 6719.714 | 0.00015272 | 1599.9447 | 988.7658 | 3955.0634 | 8.9888e-05 | 11786215.867 | 20024963.5483
Middle | 613 | 24 | 13.4167 | 48.3 | 0.31944 | 1.15 | 64.9067 | No | 423.2639 | 592.1566 | 7944.7673 | -1.253 | 1.253 | -437.2518 | 437.2518 | 7.9448 | 556.5064 | 103.986 | 119.2546 | 18817.5094 | 9.1978 | 0 | 113.2919 | 96.2981 | 86.6683 | 82.3349 | 82.3349 | 74.1014 | 62.9862 | 59.8369 | 9441.8224 | 9998.3288 | 3609354.0843 | 10.0063 | 3609.9106 | 9375.687 | 1679.9285 | 6719.714 | 0.00015272 | 1593.2602 | 984.6348 | 3938.5393 | 8.9512e-05 | 11786215.867 | 20108978.1014
Middle | 614 | 25 | 13.5278 | 48.7 | 0.027778 | 0.1 | 65.9862 | No | 36.8056 | 206.7777 | 2797.2434 | 0.81383 | -0.81383 | -438.0656 | 438.0656 | 2.7972 | 559.3037 | 103.986 | 121.238 | 18938.7474 | 1.9834 | 0 | 115.1761 | 97.8997 | 88.1097 | 83.7042 | 83.7042 | 75.3338 | 64.0337 | 60.8321 | 9502.6545 | 10061.9581 | 3619416.0425 | 10.0648 | 3619.9753 | 9436.093 | 1679.9285 | 6719.714 | 0.00015272 | 1591.8188 | 983.744 | 3934.976 | 8.9431e-05 | 11786215.867 | 20127187.4338
Middle | 615 | 26 | 13.4722 | 48.5 | -0.041667 | -0.15 | 65.4453 | Yes | -55.2083 | 114.223 | 1538.8375 | 2.5326 | -2.5326 | -440.5982 | 440.5982 | 1.5388 | 560.8425 | 103.986 | 120.2443 | 19058.9917 | -0.99375 | 0.99375 | 114.232 | 97.0972 | 87.3875 | 83.0181 | 83.0181 | 74.7163 | 63.5089 | 60.3334 | 9562.9879 | 10123.8304 | 3629539.8729 | 10.1254 | 3630.1007 | 9496.0038 | 1679.9285 | 6719.714 | 0.00015272 | 1592.541 | 984.1903 | 3936.7613 | 8.9472e-05 | 11786215.867 | 20118059.8747
Middle | 616 | 27 | 13.4444 | 48.4 | -0.041667 | -0.15 | 65.1757 | Yes | -55.2083 | 113.9534 | 1532.04 | 2.0274 | -2.0274 | -442.6256 | 442.6256 | 1.532 | 562.3745 | 103.986 | 119.7489 | 19178.7406 | -0.49534 | 0.49534 | 113.7615 | 96.6973 | 87.0275 | 82.6762 | 82.6762 | 74.4085 | 63.2473 | 60.0849 | 9623.0728 | 10185.4473 | 3639725.3202 | 10.187 | 3640.2877 | 9555.6678 | 1679.9285 | 6719.714 | 0.00015272 | 1592.901 | 984.4128 | 3937.6512 | 8.9492e-05 | 11786215.867 | 20113513.2719
Middle | 617 | 28 | 13.3889 | 48.2 | -0.083333 | -0.3 | 64.6382 | Yes | -110.4167 | 58.2075 | 779.3341 | 1.7669 | -1.7669 | -444.3926 | 444.3926 | 0.77933 | 563.1539 | 103.986 | 118.7613 | 19297.5019 | -0.98762 | 0.98762 | 112.8232 | 95.8998 | 86.3098 | 81.9943 | 81.9943 | 73.7949 | 62.7256 | 59.5893 | 9682.6622 | 10245.816 | 3649971.1362 | 10.2466 | 3650.5343 | 9614.8398 | 1679.9285 | 6719.714 | 0.00015272 | 1593.6187 | 984.8564 | 3939.4255 | 8.9532e-05 | 11786215.867 | 20104454.3491
Middle | 618 | 29 | 13.2778 | 47.8 | -0.16667 | -0.6 | 63.5698 | Yes | -220.8333 | -53.2775 | -707.4071 | 1.2556 | -1.2556 | -445.6481 | 445.6481 | -0.70741 | 562.4465 | 103.986 | 116.7983 | 19414.3003 | -1.963 | 1.963 | 110.9584 | 94.3147 | 84.8832 | 80.639 | 80.639 | 72.5751 | 61.6889 | 58.6044 | 9741.2666 | 10303.713 | 3660274.8493 | 10.303 | 3660.8373 | 9673.0337 | 1679.9285 | 6719.714 | 0.00015272 | 1595.0453 | 985.738 | 3942.952 | 8.9613e-05 | 11786215.867 | 20086473.2427
Middle | 619 | 30 | 13.0556 | 47 | -0.26389 | -0.95 | 61.4598 | Yes | -349.6528 | -184.207 | -2404.925 | 1.4719 | -1.4719 | -447.1201 | 447.1201 | -2.4049 | 560.0415 | 103.986 | 112.9215 | 19527.2217 | -3.8769 | 3.8769 | 107.2754 | 91.1841 | 82.0657 | 77.9624 | 77.9624 | 70.1662 | 59.6412 | 56.6592 | 9797.9258 | 10357.9673 | 3670632.8166 | 10.3556 | 3671.1929 | 9729.296 | 1679.9285 | 6719.714 | 0.00015272 | 1597.8628 | 987.4792 | 3949.9169 | 8.9771e-05 | 11786215.867 | 20051054.8828
Middle | 620 | 31 | 12.75 | 45.9 | -0.29167 | -1.05 | 58.6166 | Yes | -386.4583 | -223.8558 | -2854.1608 | 2.3697 | -2.3697 | -449.4897 | 449.4897 | -2.8542 | 557.1874 | 103.986 | 107.6977 | 19634.9194 | -5.2238 | 5.2238 | 102.3128 | 86.9659 | 78.2693 | 74.3558 | 74.3558 | 66.9202 | 56.8822 | 54.0381 | 9851.9638 | 10409.1512 | 3681041.9678 | 10.4063 | 3681.5992 | 9782.9556 | 1679.9285 | 6719.714 | 0.00015272 | 1601.6592 | 989.8254 | 3959.3016 | 8.9984e-05 | 11786215.867 | 20003527.7708
Middle | 621 | 32 | 12.4722 | 44.9 | -0.20833 | -0.75 | 56.0903 | Yes | -276.0417 | -115.9654 | -1446.3457 | 3.1952 | -3.1952 | -452.685 | 452.685 | -1.4463 | 555.741 | 103.986 | 103.0561 | 19737.9755 | -4.6416 | 4.6416 | 97.9033 | 83.2178 | 74.896 | 71.1512 | 71.1512 | 64.0361 | 54.4307 | 51.7091 | 9903.673 | 10459.414 | 3691501.3818 | 10.458 | 3692.0571 | 9834.3025 | 1679.9285 | 6719.714 | 0.00015272 | 1605.0325 | 991.9101 | 3967.6404 | 9.0174e-05 | 11786215.867 | 19961486.6263
Middle | 622 | 33 | 12.3333 | 44.4 | -0.083333 | -0.3 | 54.848 | Yes | -110.4167 | 48.4174 | 597.1475 | 2.8796 | -2.8796 | -455.5646 | 455.5646 | 0.59715 | 556.3382 | 103.986 | 100.7736 | 19838.7491 | -2.2825 | 2.2825 | 95.7349 | 81.3747 | 73.2372 | 69.5754 | 69.5754 | 62.6178 | 53.2252 | 50.5639 | 9954.2369 | 10510.575 | 3702011.9569 | 10.5112 | 3702.5683 | 9884.5122 | 1679.9285 | 6719.714 | 0.00015272 | 1606.6913 | 992.9352 | 3971.7409 | 9.0267e-05 | 11786215.867 | 19940878.0577
Middle | 623 | 34 | 12.3056 | 44.3 | 0.013889 | 0.05 | 54.6012 | No | 18.4028 | 176.99 | 2177.9606 | 2.6314 | -2.6314 | -458.196 | 458.196 | 2.178 | 558.5161 | 103.986 | 100.3202 | 19939.0693 | -0.45342 | 0.45342 | 95.3042 | 81.0086 | 72.9077 | 69.2623 | 69.2623 | 62.3361 | 52.9857 | 50.3364 | 10004.5733 | 10563.0894 | 3712575.0462 | 10.5653 | 3713.1336 | 9934.496 | 1679.9285 | 6719.714 | 0.00015272 | 1607.0208 | 993.1389 | 3972.5554 | 9.0285e-05 | 11786215.867 | 19936789.1028
Middle | 624 | 35 | 12.3611 | 44.5 | 0.11111 | 0.4 | 55.0954 | No | 147.2222 | 306.3036 | 3786.2528 | 2.8784 | -2.8784 | -461.0743 | 461.0743 | 3.7863 | 562.3024 | 103.986 | 101.2281 | 20040.2973 | 0.90787 | 0 | 96.1667 | 81.7417 | 73.5675 | 69.8891 | 69.8891 | 62.9002 | 53.4652 | 50.7919 | 10055.3652 | 10617.6676 | 3723192.7138 | 10.6215 | 3723.755 | 9984.9322 | 1679.9285 | 6719.714 | 0.00015272 | 1606.361 | 992.7311 | 3970.9244 | 9.0248e-05 | 11786215.867 | 19944977.9156
Middle | 625 | 36 | 12.5278 | 45.1 | 0.16667 | 0.6 | 56.5911 | No | 220.8333 | 381.4104 | 4778.2253 | 2.0301 | -2.0301 | -463.1044 | 463.1044 | 4.7782 | 567.0806 | 103.986 | 103.9762 | 20144.2735 | 2.7481 | 0 | 98.7774 | 83.9608 | 75.5647 | 71.7865 | 71.7865 | 64.6078 | 54.9167 | 52.1708 | 10107.536 | 10674.6166 | 3733867.3304 | 10.6794 | 3734.4344 | 10036.7375 | 1679.9285 | 6719.714 | 0.00015272 | 1604.3638 | 991.4968 | 3965.9873 | 9.0136e-05 | 11786215.867 | 19969806.7246
Middle | 626 | 37 | 12.6944 | 45.7 | 0.125 | 0.45 | 58.1069 | No | 165.625 | 327.7179 | 4160.1964 | 1.3752 | -1.3752 | -464.4797 | 464.4797 | 4.1602 | 571.2408 | 103.986 | 106.7612 | 20251.0347 | 2.785 | 0 | 101.4231 | 86.2096 | 77.5887 | 73.7092 | 73.7092 | 66.3383 | 56.3876 | 53.5682 | 10161.1042 | 10732.345 | 3744599.6754 | 10.7365 | 3745.1709 | 10089.9305 | 1679.9285 | 6719.714 | 0.00015272 | 1602.3398 | 990.246 | 3960.9841 | 9.0022e-05 | 11786215.867 | 19995031.2064
Middle | 627 | 38 | 12.7778 | 46 | 0.041667 | 0.15 | 58.8723 | No | 55.2083 | 218.0666 | 2786.4066 | 1.3801 | -1.3801 | -465.8598 | 465.8598 | 2.7864 | 574.0272 | 103.986 | 108.1674 | 20359.2021 | 1.4063 | 0 | 102.7591 | 87.3452 | 78.6107 | 74.6802 | 74.6802 | 67.2121 | 57.1303 | 54.2738 | 10215.378 | 10789.4052 | 3755389.0806 | 10.7922 | 3755.9631 | 10143.8242 | 1679.9285 | 6719.714 | 0.00015272 | 1601.3178 | 989.6144 | 3958.4576 | 8.9965e-05 | 11786215.867 | 20007792.6869
Middle | 628 | 39 | 12.7778 | 46 | 0 | 0 | 58.8723 | No | 0 | 162.8583 | 2080.9668 | 2.081 | -2.081 | -467.9408 | 467.9408 | 2.081 | 576.1082 | 103.986 | 108.1674 | 20467.3696 | 0 | 0 | 102.7591 | 87.3452 | 78.6107 | 74.6802 | 74.6802 | 67.2121 | 57.1303 | 54.2738 | 10269.6518 | 10845.76 | 3766234.8406 | 10.8478 | 3766.8109 | 10197.7178 | 1679.9285 | 6719.714 | 0.00015272 | 1601.3178 | 989.6144 | 3958.4576 | 8.9965e-05 | 11786215.867 | 20007792.6869
Middle | 629 | 40 | 12.7778 | 46 | 0.013889 | 0.05 | 58.8723 | No | 18.4028 | 181.261 | 2316.1134 | 2.3161 | -2.3161 | -470.2569 | 470.2569 | 2.3161 | 578.4243 | 103.986 | 108.1674 | 20575.537 | 0 | 0 | 102.7591 | 87.3452 | 78.6107 | 74.6802 | 74.6802 | 67.2121 | 57.1303 | 54.2738 | 10323.9256 | 10902.3499 | 3777137.1904 | 10.9047 | 3777.7156 | 10251.6114 | 1679.9285 | 6719.714 | 0.00015272 | 1601.3178 | 989.6144 | 3958.4576 | 8.9965e-05 | 11786215.867 | 20007792.6869
Middle | 630 | 41 | 12.8056 | 46.1 | 0.097222 | 0.35 | 59.1285 | No | 128.8194 | 291.934 | 3738.3765 | 3.2676 | -3.2676 | -473.5244 | 473.5244 | 3.7384 | 582.1627 | 103.986 | 108.6382 | 20684.1753 | 0.4708 | 0 | 103.2063 | 87.7254 | 78.9528 | 75.0052 | 75.0052 | 67.5047 | 57.379 | 54.51 | 10378.4356 | 10960.5983 | 3788097.7887 | 10.9643 | 3788.68 | 10305.7396 | 1679.9285 | 6719.714 | 0.00015272 | 1600.9757 | 989.403 | 3957.6118 | 8.9946e-05 | 11786215.867 | 20012068.7096
Middle | 631 | 42 | 12.9722 | 46.7 | 0.22222 | 0.8 | 60.6777 | No | 294.4444 | 459.1081 | 5955.6525 | 3.1094 | -3.1094 | -476.6338 | 476.6338 | 5.9557 | 588.1183 | 103.986 | 111.4845 | 20795.6598 | 2.8463 | 0 | 105.9103 | 90.0238 | 81.0214 | 76.9703 | 76.9703 | 69.2733 | 58.8823 | 55.9382 | 10434.3738 | 11022.4921 | 3799120.2808 | 11.0284 | 3799.7084 | 10361.286 | 1679.9285 | 6719.714 | 0.00015272 | 1598.9071 | 988.1246 | 3952.4984 | 8.983e-05 | 11786215.867 | 20037958.8197
Middle | 632 | 43 | 13.25 | 47.7 | 0.30556 | 1.1 | 63.3041 | No | 404.8611 | 572.1512 | 7581.0036 | 2.7554 | -2.7554 | -479.3892 | 479.3892 | 7.581 | 595.6993 | 103.986 | 116.3102 | 20911.9699 | 4.8256 | 0 | 110.4946 | 93.9205 | 84.5284 | 80.302 | 80.302 | 72.2718 | 61.431 | 58.3595 | 10492.7333 | 11088.4326 | 3810208.7134 | 11.096 | 3810.8044 | 10419.2367 | 1679.9285 | 6719.714 | 0.00015272 | 1595.4001 | 985.9573 | 3943.829 | 8.9632e-05 | 11786215.867 | 20082006.3721
Middle | 633 | 44 | 13.5833 | 48.9 | 0.36111 | 1.3 | 66.5293 | No | 478.4722 | 648.9875 | 8815.4136 | 2.8897 | -2.8897 | -482.2789 | 482.2789 | 8.8154 | 604.5147 | 103.986 | 122.2359 | 21034.2058 | 5.9257 | 0 | 116.1241 | 98.7054 | 88.8349 | 84.3932 | 84.3932 | 75.9538 | 64.5608 | 61.3327 | 10554.066 | 11158.5807 | 3821367.2942 | 11.1674 | 3821.9718 | 10480.1398 | 1679.9285 | 6719.714 | 0.00015272 | 1591.0936 | 983.2958 | 3933.1834 | 8.9391e-05 | 11786215.867 | 20136360.8922
Middle | 634 | 45 | 13.9722 | 50.3 | 0.375 | 1.35 | 70.3933 | No | 496.875 | 671.2543 | 9378.9137 | 2.2795 | -2.2795 | -484.5584 | 484.5584 | 9.3789 | 613.8937 | 103.986 | 129.3352 | 21163.541 | 7.0994 | 0 | 122.8685 | 104.4382 | 93.9944 | 89.2947 | 89.2947 | 80.3652 | 68.3104 | 64.8949 | 10618.9609 | 11232.8545 | 3832600.1487 | 11.2422 | 3833.214 | 10544.5802 | 1679.9285 | 6719.714 | 0.00015272 | 1585.9341 | 980.1073 | 3920.4292 | 8.9101e-05 | 11786215.867 | 20201869.9679
Middle | 635 | 46 | 14.3333 | 51.6 | 0.31944 | 1.15 | 74.0789 | No | 423.2639 | 601.3288 | 8619.046 | 1.8473 | -1.8473 | -486.4058 | 486.4058 | 8.619 | 622.5127 | 103.986 | 136.1069 | 21299.648 | 6.7717 | 0 | 129.3016 | 109.9064 | 98.9157 | 93.9699 | 93.9699 | 84.5729 | 71.887 | 68.2927 | 10687.2535 | 11309.7662 | 3843909.9149 | 11.3184 | 3844.5324 | 10612.3944 | 1679.9285 | 6719.714 | 0.00015272 | 1581.0128 | 977.0659 | 3908.2636 | 8.8824e-05 | 11786215.867 | 20264753.8939
Middle | 636 | 47 | 14.6111 | 52.6 | 0.19444 | 0.7 | 76.978 | No | 257.6389 | 438.6029 | 6408.4755 | 1.0819 | -1.0819 | -487.4877 | 487.4877 | 6.4085 | 628.9212 | 103.986 | 141.4335 | 21441.0815 | 5.3266 | 0 | 134.3618 | 114.2076 | 102.7868 | 97.6475 | 97.6475 | 87.8827 | 74.7003 | 70.9653 | 10758.2188 | 11387.14 | 3855297.0549 | 11.3935 | 3855.926 | 10682.8627 | 1679.9285 | 6719.714 | 0.00015272 | 1577.1417 | 974.6736 | 3898.6943 | 8.8607e-05 | 11786215.867 | 20314493.72
Middle | 637 | 48 | 14.7222 | 53 | 0.055556 | 0.2 | 78.1532 | No | 73.6111 | 255.7503 | 3765.2132 | 1.606 | -1.606 | -489.0936 | 489.0936 | 3.7652 | 632.6864 | 103.986 | 143.5928 | 21584.6743 | 2.1593 | 0 | 136.4131 | 115.9512 | 104.3561 | 99.1383 | 99.1383 | 89.2244 | 75.8408 | 72.0487 | 10830.2676 | 11462.954 | 3866760.0089 | 11.4667 | 3867.3927 | 10754.4067 | 1679.9285 | 6719.714 | 0.00015272 | 1575.5724 | 973.7038 | 3894.8151 | 8.8519e-05 | 11786215.867 | 20334726.5884
Middle | 638 | 49 | 14.7222 | 53 | -0.013889 | -0.05 | 78.1532 | Yes | -18.4028 | 163.7364 | 2410.5643 | 2.4106 | -2.4106 | -491.5042 | 491.5042 | 2.4106 | 635.097 | 103.986 | 143.5928 | 21728.2671 | 0 | 0 | 136.4131 | 115.9512 | 104.3561 | 99.1383 | 99.1383 | 89.2244 | 75.8408 | 72.0487 | 10902.3163 | 11537.4132 | 3878297.4221 | 11.5398 | 3878.9325 | 10825.9508 | 1679.9285 | 6719.714 | 0.00015272 | 1575.5724 | 973.7038 | 3894.8151 | 8.8519e-05 | 11786215.867 | 20334726.5884
Middle | 639 | 50 | 14.6944 | 52.9 | -0.041667 | -0.15 | 77.8586 | Yes | -55.2083 | 126.6362 | 1860.8493 | 2.4022 | -2.4022 | -493.9064 | 493.9064 | 1.8608 | 636.9578 | 103.986 | 143.0514 | 21871.3185 | -0.54135 | 0.54135 | 135.8989 | 115.514 | 103.9626 | 98.7645 | 98.7645 | 88.8881 | 75.5548 | 71.7771 | 10974.0934 | 11611.0512 | 3889908.4733 | 11.6129 | 3890.5454 | 10897.2251 | 1679.9285 | 6719.714 | 0.00015272 | 1575.9659 | 973.9469 | 3895.7876 | 8.8541e-05 | 11786215.867 | 20329650.2167
Middle | 640 | 51 | 14.6389 | 52.7 | -0.041667 | -0.15 | 77.271 | Yes | -55.2083 | 126.0486 | 1845.212 | 2.9248 | -2.9248 | -496.8312 | 496.8312 | 1.8452 | 638.803 | 103.986 | 141.9718 | 22013.2903 | -1.0796 | 1.0796 | 134.8732 | 114.6422 | 103.178 | 98.0191 | 98.0191 | 88.2172 | 74.9846 | 71.2354 | 11045.3288 | 11684.1318 | 3901592.6051 | 11.686 | 3902.2314 | 10967.9615 | 1679.9285 | 6719.714 | 0.00015272 | 1576.7505 | 974.4318 | 3897.7272 | 8.8585e-05 | 11786215.867 | 20319533.7987
Middle | 641 | 52 | 14.6111 | 52.6 | 0.055556 | 0.2 | 76.978 | No | 73.6111 | 254.5751 | 3719.6252 | 4.2579 | -4.2579 | -501.0891 | 501.0891 | 3.7196 | 642.5226 | 103.986 | 141.4335 | 22154.7238 | -0.53828 | 0.53828 | 134.3618 | 114.2076 | 102.7868 | 97.6475 | 97.6475 | 87.8827 | 74.7003 | 70.9653 | 11116.2941 | 11758.8167 | 3913351.4218 | 11.7625 | 3913.9939 | 11038.4298 | 1679.9285 | 6719.714 | 0.00015272 | 1577.1417 | 974.6736 | 3898.6943 | 8.8607e-05 | 11786215.867 | 20314493.72
Middle | 642 | 53 | 14.75 | 53.1 | 0.23611 | 0.85 | 78.4484 | No | 312.8472 | 495.2816 | 7305.4041 | 4.6038 | -4.6038 | -505.6929 | 505.6929 | 7.3054 | 649.8281 | 103.986 | 144.1352 | 22298.859 | 2.7016 | 0 | 136.9284 | 116.3891 | 104.7502 | 99.5127 | 99.5127 | 89.5614 | 76.1272 | 72.3209 | 11188.6149 | 11838.443 | 3925189.8648 | 11.8457 | 3925.8397 | 11110.2441 | 1679.9285 | 6719.714 | 0.00015272 | 1575.1783 | 973.4602 | 3893.8407 | 8.8496e-05 | 11786215.867 | 20339815.0901
Middle | 643 | 54 | 15.0833 | 54.3 | 0.29167 | 1.05 | 82.0342 | No | 386.4583 | 572.4785 | 8634.8841 | 2.0467 | -2.0467 | -507.7396 | 507.7396 | 8.6349 | 658.4629 | 103.986 | 150.7234 | 22449.5823 | 6.5882 | 0 | 143.1872 | 121.7091 | 109.5382 | 104.0613 | 104.0613 | 93.6552 | 79.6069 | 75.6265 | 11264.2415 | 11922.7044 | 3937112.5692 | 11.9313 | 3937.771 | 11185.3409 | 1679.9285 | 6719.714 | 0.00015272 | 1570.3903 | 970.5012 | 3882.0048 | 8.8227e-05 | 11786215.867 | 20401829.2469
Middle | 644 | 55 | 15.3333 | 55.2 | 0.16667 | 0.6 | 84.7761 | No | 220.8333 | 409.5954 | 6280.4629 | 1.2427 | -1.2427 | -508.9823 | 508.9823 | 6.2805 | 664.7434 | 103.986 | 155.7611 | 22605.3435 | 5.0378 | 0 | 147.9731 | 125.7771 | 113.1994 | 107.5394 | 107.5394 | 96.7855 | 82.2677 | 78.1543 | 11342.3957 | 12007.1391 | 3949119.7084 | 12.0134 | 3949.7845 | 11262.9477 | 1679.9285 | 6719.714 | 0.00015272 | 1566.7291 | 968.2386 | 3872.9544 | 8.8022e-05 | 11786215.867 | 20449505.0199
Middle | 645 | 56 | 15.4167 | 55.5 | 0.097222 | 0.35 | 85.7001 | No | 128.8194 | 318.5055 | 4910.2931 | 3.2126 | -3.2126 | -512.1949 | 512.1949 | 4.9103 | 669.6537 | 103.986 | 157.4588 | 22762.8022 | 1.6977 | 0 | 149.5858 | 127.148 | 114.4332 | 108.7115 | 108.7115 | 97.8404 | 83.1643 | 79.0061 | 11421.4018 | 12091.0555 | 3961210.7639 | 12.096 | 3961.8804 | 11341.4004 | 1679.9285 | 6719.714 | 0.00015272 | 1565.4953 | 967.4761 | 3869.9045 | 8.7952e-05 | 11786215.867 | 20465621.3375
Middle | 646 | 57 | 15.5278 | 55.9 | 0.11111 | 0.4 | 86.9398 | No | 147.2222 | 338.148 | 5250.6877 | 2.9728 | -2.9728 | -515.1678 | 515.1678 | 5.2507 | 674.9044 | 103.986 | 159.7366 | 22922.5389 | 2.2779 | 0 | 151.7498 | 128.9873 | 116.0886 | 110.2842 | 110.2842 | 99.2557 | 84.3674 | 80.149 | 11501.5508 | 12176.4552 | 3973387.2191 | 12.1817 | 3974.0621 | 11420.988 | 1679.9285 | 6719.714 | 0.00015272 | 1563.8399 | 966.4531 | 3865.8123 | 8.7859e-05 | 11786215.867 | 20487285.5918
Middle | 647 | 58 | 15.6389 | 56.3 | 0.11111 | 0.4 | 88.1885 | No | 147.2222 | 339.3967 | 5307.7875 | 3.0136 | -3.0136 | -518.1813 | 518.1813 | 5.3078 | 680.2122 | 103.986 | 162.0308 | 23084.5697 | 2.2942 | 0 | 153.9293 | 130.8399 | 117.7559 | 111.8681 | 111.8681 | 100.6813 | 85.5791 | 81.3002 | 11582.851 | 12263.0632 | 3985650.2823 | 12.2684 | 3986.3305 | 11501.7187 | 1679.9285 | 6719.714 | 0.00015272 | 1562.1726 | 965.4227 | 3861.6907 | 8.7766e-05 | 11786215.867 | 20509151.8351
Middle | 648 | 59 | 15.75 | 56.7 | 0.083333 | 0.3 | 89.4461 | No | 110.4167 | 303.8487 | 4785.6175 | 2.475 | -2.475 | -520.6564 | 520.6564 | 4.7856 | 684.9978 | 103.986 | 164.3414 | 23248.9111 | 2.3106 | 0 | 156.1243 | 132.7057 | 119.4351 | 113.4634 | 113.4634 | 102.117 | 86.7995 | 82.4595 | 11665.3105 | 12350.3083 | 3998000.5906 | 12.3551 | 3998.6856 | 11583.6006 | 1679.9285 | 6719.714 | 0.00015272 | 1560.4934 | 964.3849 | 3857.5397 | 8.7671e-05 | 11786215.867 | 20531221.2146
Middle | 649 | 60 | 15.8056 | 56.9 | 0.013889 | 0.05 | 90.0782 | No | 18.4028 | 212.467 | 3358.1585 | 2.1967 | -2.1967 | -522.8531 | 522.8531 | 3.3582 | 688.3559 | 103.986 | 165.5028 | 23414.4139 | 1.1614 | 0 | 157.2277 | 133.6435 | 120.2792 | 114.2652 | 114.2652 | 102.8387 | 87.4129 | 83.0422 | 11748.3527 | 12436.7087 | 4010437.2993 | 12.4401 | 4011.1257 | 11666.0612 | 1679.9285 | 6719.714 | 0.00015272 | 1559.6493 | 963.8633 | 3855.4531 | 8.7624e-05 | 11786215.867 | 20542332.4429
Middle | 650 | 61 | 15.7778 | 56.8 | -0.125 | -0.45 | 89.7619 | Yes | -165.625 | 28.1229 | 443.7161 | 1.0249 | -1.0249 | -523.8781 | 523.8781 | 0.44372 | 688.7997 | 103.986 | 164.9216 | 23579.3355 | -0.58122 | 0.58122 | 156.6755 | 133.1742 | 119.8568 | 113.8639 | 113.8639 | 102.4775 | 87.1059 | 82.7506 | 11831.1034 | 12519.903 | 4022957.2023 | 12.5203 | 4023.646 | 11748.2322 | 1679.9285 | 6719.714 | 0.00015272 | 1560.0717 | 964.1243 | 3856.4973 | 8.7648e-05 | 11786215.867 | 20536770.4353
Middle | 651 | 62 | 15.5556 | 56 | -0.36111 | -1.3 | 87.2512 | Yes | -478.4722 | -287.2351 | -4468.1011 | 0.14486 | -0.14486 | -524.0229 | 524.0229 | -4.4681 | 684.3316 | 103.986 | 160.3086 | 23739.6442 | -4.613 | 4.613 | 152.2932 | 129.4492 | 116.5043 | 110.6791 | 110.6791 | 99.6112 | 84.6695 | 80.436 | 11911.5394 | 12595.8709 | 4035553.0732 | 12.5914 | 4036.2374 | 11828.1048 | 1679.9285 | 6719.714 | 0.00015272 | 1563.4242 | 966.1962 | 3864.7846 | 8.7836e-05 | 11786215.867 | 20492733.1715
Middle | 652 | 63 | 15.0556 | 54.2 | -0.54167 | -1.95 | 81.7323 | Yes | -717.7083 | -531.99 | -8009.4056 | 2.1305 | -2.1305 | -526.1534 | 526.1534 | -8.0094 | 676.3222 | 103.986 | 150.1687 | 23889.8129 | -10.1399 | 10.1399 | 142.6603 | 121.2612 | 109.1351 | 103.6784 | 103.6784 | 93.3105 | 79.3139 | 75.3482 | 11986.8876 | 12663.2098 | 4048216.283 | 12.6552 | 4048.8926 | 11902.9252 | 1679.9285 | 6719.714 | 0.00015272 | 1570.7934 | 970.7503 | 3883.0013 | 8.825e-05 | 11786215.867 | 20396593.8971
Middle | 653 | 64 | 14.4722 | 52.1 | -0.56944 | -2.05 | 75.5215 | Yes | -754.5139 | -575.0064 | -8321.6203 | 3.0896 | -3.0896 | -529.2431 | 529.2431 | -8.3216 | 668.0005 | 103.986 | 138.7575 | 24028.5703 | -11.4113 | 11.4113 | 131.8196 | 112.0466 | 100.842 | 95.7999 | 95.7999 | 86.2199 | 73.2869 | 69.6226 | 12056.5102 | 12724.5107 | 4060940.7938 | 12.7162 | 4061.6088 | 11972.0601 | 1679.9285 | 6719.714 | 0.00015272 | 1579.0865 | 975.8755 | 3903.5019 | 8.8716e-05 | 11786215.867 | 20289473.9862
Middle | 654 | 65 | 13.9167 | 50.1 | -0.68056 | -2.45 | 69.8346 | Yes | -901.7361 | -727.9155 | -10130.1577 | 0.31853 | -0.31853 | -529.5616 | 529.5616 | -10.1302 | 657.8704 | 103.986 | 128.3088 | 24156.8791 | -10.4487 | 10.4487 | 121.8933 | 103.6093 | 93.2484 | 88.586 | 88.586 | 79.7274 | 67.7683 | 64.3799 | 12120.8901 | 12778.7604 | 4073719.5542 | 12.7686 | 4074.3774 | 12035.989 | 1679.9285 | 6719.714 | 0.00015272 | 1586.6801 | 980.5683 | 3922.2732 | 8.9143e-05 | 11786215.867 | 20192371.9754
Middle | 655 | 66 | 13.1111 | 47.2 | -0.95833 | -3.45 | 61.9839 | Yes | -1269.7917 | -1103.8217 | -14472.3294 | -0.04813 | 0.04813 | -529.5135 | 529.5135 | -14.4723 | 643.398 | 103.986 | 113.8846 | 24270.7637 | -14.4242 | 14.4242 | 108.1903 | 91.9618 | 82.7656 | 78.6273 | 78.6273 | 70.7646 | 60.1499 | 57.1424 | 12178.0325 | 12821.4305 | 4086540.9847 | 12.807 | 4087.1844 | 12092.7312 | 1679.9285 | 6719.714 | 0.00015272 | 1597.1629 | 987.0467 | 3948.1867 | 8.9732e-05 | 11786215.867 | 20059841.7656
Middle | 656 | 67 | 12 | 43.2 | -1.1111 | -4 | 51.9233 | Yes | -1472.2222 | -1316.3129 | -15795.7546 | 2.6888 | -2.6888 | -532.2023 | 532.2023 | -15.7958 | 627.6023 | 103.986 | 95.4 | 24366.1637 | -18.4846 | 18.4846 | 90.63 | 77.0355 | 69.332 | 65.8654 | 65.8654 | 59.2788 | 50.387 | 47.8676 | 12225.9001 | 12853.5024 | 4099394.4871 | 12.8377 | 4100.0221 | 12140.2636 | 1679.9285 | 6719.714 | 0.00015272 | 1610.5966 | 995.3487 | 3981.3947 | 9.0486e-05 | 11786215.867 | 19892526.6875
Middle | 657 | 68 | 10.8889 | 39.2 | -0.93056 | -3.35 | 42.7531 | Yes | -1232.9861 | -1086.247 | -11828.0234 | 5.0207 | -5.0207 | -537.223 | 537.223 | -11.828 | 615.7743 | 103.986 | 78.5512 | 24444.7149 | -16.8488 | 16.8488 | 74.6237 | 63.4301 | 57.0871 | 54.2328 | 54.2328 | 48.8095 | 41.4881 | 39.4137 | 12265.3138 | 12881.088 | 4112275.5751 | 12.8693 | 4112.8913 | 12179.4011 | 1679.9285 | 6719.714 | 0.00015272 | 1622.8414 | 1002.916 | 4011.6639 | 9.1174e-05 | 11786215.867 | 19742431.4208
Middle | 658 | 69 | 10.1389 | 36.5 | -0.68056 | -2.45 | 37.0664 | Yes | -901.7361 | -760.6837 | -7712.4872 | 2.7357 | -2.7357 | -539.9587 | 539.9587 | -7.7125 | 608.0618 | 103.986 | 68.1031 | 24512.818 | -10.4482 | 10.4482 | 64.6979 | 54.9932 | 49.4939 | 47.0192 | 47.0192 | 42.3173 | 35.9697 | 34.1712 | 12299.485 | 12907.5468 | 4125183.1219 | 12.8998 | 4125.7912 | 12213.333 | 1679.9285 | 6719.714 | 0.00015272 | 1630.4346 | 1007.6086 | 4030.4344 | 9.1601e-05 | 11786215.867 | 19650487.5427
Middle | 659 | 70 | 9.5278 | 34.3 | -0.76389 | -2.75 | 32.7328 | Yes | -1012.1528 | -875.434 | -8340.9402 | -0.37867 | 0.37867 | -539.5801 | 539.5801 | -8.3409 | 599.7208 | 103.986 | 60.1408 | 24572.9587 | -7.9623 | 7.9623 | 57.1337 | 48.5637 | 43.7073 | 41.522 | 41.522 | 37.3698 | 31.7643 | 30.1761 | 12329.6611 | 12929.3819 | 4138112.5038 | 12.921 | 4138.7122 | 12243.2977 | 1679.9285 | 6719.714 | 0.00015272 | 1636.2212 | 1011.1847 | 4044.7388 | 9.1926e-05 | 11786215.867 | 19580992.6036
Middle | 660 | 71 | 8.6111 | 31 | -1.1528 | -4.15 | 26.7374 | Yes | -1527.4306 | -1396.7072 | -12027.2009 | -1.0116 | 1.0116 | -538.5684 | 538.5684 | -12.0272 | 587.6936 | 103.986 | 49.1252 | 24622.0839 | -11.0156 | 11.0156 | 46.6689 | 39.6686 | 35.7017 | 33.9166 | 33.9166 | 30.525 | 25.9462 | 24.6489 | 12354.31 | 12942.0036 | 4151054.5074 | 12.93 | 4151.6422 | 12267.774 | 1679.9285 | 6719.714 | 0.00015272 | 1644.2268 | 1016.1321 | 4064.5286 | 9.2376e-05 | 11786215.867 | 19485654.605
Middle | 661 | 72 | 7.2222 | 26 | -1.4306 | -5.15 | 18.808 | Yes | -1895.4861 | -1772.6921 | -12802.7766 | 1.7661 | -1.7661 | -540.3345 | 540.3345 | -12.8028 | 574.8909 | 103.986 | 34.5563 | 24656.6403 | -14.5689 | 14.5689 | 32.8285 | 27.9042 | 25.1138 | 23.8581 | 23.8581 | 21.4723 | 18.2515 | 17.3389 | 12371.6489 | 12946.5397 | 4164001.0471 | 12.9337 | 4164.5759 | 12284.9914 | 1679.9285 | 6719.714 | 0.00015272 | 1654.8147 | 1022.6755 | 4090.7019 | 9.297e-05 | 11786215.867 | 19360980.4558
Middle | 662 | 73 | 5.75 | 20.7 | -1.4722 | -5.3 | 11.9216 | Yes | -1950.6944 | -1834.7868 | -10550.0242 | 2.1024 | -2.1024 | -542.4369 | 542.4369 | -10.55 | 564.3408 | 103.986 | 21.9039 | 24678.5442 | -12.6524 | 12.6524 | 20.8087 | 17.6874 | 15.9187 | 15.1227 | 15.1227 | 13.6105 | 11.5689 | 10.9904 | 12382.6393 | 12946.9801 | 4176948.0273 | 12.9364 | 4177.5124 | 12295.9049 | 1679.9285 | 6719.714 | 0.00015272 | 1664.0098 | 1028.3581 | 4113.4323 | 9.3487e-05 | 11786215.867 | 19253993.673
Middle | 663 | 74 | 4.2778 | 15.4 | -1.0556 | -3.8 | 6.5984 | Yes | -1398.6111 | -1288.0267 | -5509.8922 | 4.2707 | -4.2707 | -546.7076 | 546.7076 | -5.5099 | 558.8309 | 103.986 | 12.1233 | 24690.6675 | -9.7806 | 9.7806 | 11.5172 | 9.7896 | 8.8106 | 8.3701 | 8.3701 | 7.5331 | 6.4031 | 6.083 | 12388.7223 | 12947.5532 | 4189895.5805 | 12.942 | 4190.4544 | 12301.9452 | 1679.9285 | 6719.714 | 0.00015272 | 1671.1179 | 1032.7508 | 4131.0034 | 9.3886e-05 | 11786215.867 | 19172097.6646
Middle | 664 | 75 | 3.6389 | 13.1 | -0.47222 | -1.7 | 4.7746 | Yes | -625.6944 | -516.9338 | -1881.0648 | 1.4698 | -1.4698 | -548.1774 | 548.1774 | -1.8811 | 556.9499 | 103.986 | 8.7725 | 24699.44 | -3.3508 | 3.3508 | 8.3339 | 7.0838 | 6.3754 | 6.0566 | 6.0566 | 5.451 | 4.6333 | 4.4017 | 12393.1239 | 12950.0738 | 4202845.6543 | 12.9482 | 4203.4026 | 12306.3161 | 1679.9285 | 6719.714 | 0.00015272 | 1673.5531 | 1034.2558 | 4137.0232 | 9.4023e-05 | 11786215.867 | 19144199.9416
Middle | 665 | 76 | 3.3333 | 12 | -0.083333 | -0.3 | 4.0064 | Yes | -110.4167 | -2.4242 | -8.0808 | 1.4033 | -1.4033 | -549.5807 | 549.5807 | -0.0080808 | 556.9418 | 103.986 | 7.3611 | 24706.8011 | -1.4114 | 1.4114 | 6.9931 | 5.9441 | 5.3497 | 5.0822 | 5.0822 | 4.574 | 3.8879 | 3.6935 | 12396.8174 | 12953.7592 | 4215799.4136 | 12.9538 | 4216.3564 | 12309.9837 | 1679.9285 | 6719.714 | 0.00015272 | 1674.5788 | 1034.8897 | 4139.5588 | 9.4081e-05 | 11786215.867 | 19132473.5618
Middle | 666 | 77 | 3.4722 | 12.5 | 0.27778 | 1 | 4.3473 | No | 368.0556 | 476.3888 | 1654.1278 | 1.0279 | -1.0279 | -550.6086 | 550.6086 | 1.6541 | 558.5959 | 103.986 | 7.9873 | 24714.7884 | 0.62621 | 0 | 7.588 | 6.4498 | 5.8048 | 5.5145 | 5.5145 | 4.9631 | 4.2186 | 4.0077 | 12400.8251 | 12959.4211 | 4228758.8346 | 12.9611 | 4229.3174 | 12313.9633 | 1679.9285 | 6719.714 | 0.00015272 | 1674.1237 | 1034.6085 | 4138.4338 | 9.4055e-05 | 11786215.867 | 19137674.5466
Middle | 667 | 78 | 3.8889 | 14 | 0.90278 | 3.25 | 5.4532 | No | 1196.1806 | 1305.6198 | 5077.4101 | 3.0454 | -3.0454 | -553.654 | 553.654 | 5.0774 | 563.6733 | 103.986 | 10.0193 | 24724.8077 | 2.032 | 0 | 9.5183 | 8.0906 | 7.2815 | 6.9174 | 6.9174 | 6.2257 | 5.2918 | 5.0273 | 12405.8524 | 12969.5257 | 4241728.3604 | 12.9746 | 4242.292 | 12318.9553 | 1679.9285 | 6719.714 | 0.00015272 | 1672.647 | 1033.6958 | 4134.7833 | 9.3972e-05 | 11786215.867 | 19154570.7032
Middle | 668 | 79 | 5.2778 | 19 | 1.2778 | 4.6 | 10.0439 | No | 1693.0556 | 1807.0855 | 9537.3955 | 1.1028 | -1.1028 | -554.7568 | 554.7568 | 9.5374 | 573.2107 | 103.986 | 18.4539 | 24743.2616 | 8.4346 | 0 | 17.5312 | 14.9015 | 13.4114 | 12.7408 | 12.7408 | 11.4667 | 9.7467 | 9.2594 | 12415.1118 | 12988.3225 | 4254716.6829 | 12.9979 | 4255.2899 | 12328.1499 | 1679.9285 | 6719.714 | 0.00015272 | 1666.5171 | 1029.9076 | 4119.6304 | 9.3628e-05 | 11786215.867 | 19225025.8145
Middle | 669 | 80 | 6.4444 | 23.2 | 1.25 | 4.5 | 14.9751 | No | 1656.25 | 1775.2111 | 11440.2496 | 2.3799 | -2.3799 | -557.1368 | 557.1368 | 11.4402 | 584.651 | 103.986 | 27.5142 | 24770.7758 | 9.0603 | 0 | 26.1385 | 22.2177 | 19.9959 | 18.9961 | 18.9961 | 17.0965 | 14.5321 | 13.8054 | 12428.9172 | 13013.5682 | 4267730.2511 | 13.025 | 4268.3149 | 12341.8586 | 1679.9285 | 6719.714 | 0.00015272 | 1659.9326 | 1025.8383 | 4103.3533 | 9.3258e-05 | 11786215.867 | 19301287.105
Middle | 670 | 81 | 7.7778 | 28 | 1.2222 | 4.4 | 21.8128 | No | 1619.4444 | 1745.2432 | 13574.114 | 1.0112 | -1.0112 | -558.1479 | 558.1479 | 13.5741 | 598.2251 | 103.986 | 40.0772 | 24810.853 | 12.563 | 0 | 38.0733 | 32.3623 | 29.1261 | 27.6698 | 27.6698 | 24.9028 | 21.1674 | 20.109 | 12449.0262 | 13047.2513 | 4280777.5024 | 13.0608 | 4281.3757 | 12361.8268 | 1679.9285 | 6719.714 | 0.00015272 | 1650.8024 | 1020.1959 | 4080.7836 | 9.2745e-05 | 11786215.867 | 19408037.2053
Middle | 671 | 82 | 8.8889 | 32 | 0.83333 | 3 | 28.4902 | No | 1104.1667 | 1236.6428 | 10992.3808 | -1.2761 | 1.2761 | -556.8718 | 556.8718 | 10.9924 | 609.2175 | 103.986 | 52.3457 | 24863.1987 | 12.2685 | 0 | 49.7284 | 42.2691 | 38.0422 | 36.1401 | 36.1401 | 32.5261 | 27.6472 | 26.2648 | 12475.291 | 13084.5085 | 4293862.0109 | 13.0955 | 4294.4712 | 12387.9076 | 1679.9285 | 6719.714 | 0.00015272 | 1641.8863 | 1014.6857 | 4058.7429 | 9.2244e-05 | 11786215.867 | 19513431.1609
Middle | 672 | 83 | 9.4444 | 34 | 0.55556 | 2 | 32.1627 | No | 736.1111 | 872.2598 | 8238.0096 | 1.4903 | -1.4903 | -558.3621 | 558.3621 | 8.238 | 617.4555 | 103.986 | 59.0934 | 24922.292 | 6.7477 | 0 | 56.1387 | 47.7179 | 42.9461 | 40.7988 | 40.7988 | 36.7189 | 31.2111 | 29.6505 | 12504.9416 | 13122.3971 | 4306984.408 | 13.1306 | 4307.6019 | 12417.3505 | 1679.9285 | 6719.714 | 0.00015272 | 1636.9824 | 1011.6551 | 4046.6205 | 9.1969e-05 | 11786215.867 | 19571887.2132
Middle | 673 | 84 | 10 | 36 | 0.55556 | 2 | 36.0579 | No | 736.1111 | 876.155 | 8761.5499 | 1.6049 | -1.6049 | -559.967 | 559.967 | 8.7615 | 626.217 | 103.986 | 66.25 | 24988.542 | 7.1566 | 0 | 62.9375 | 53.4969 | 48.1472 | 45.7398 | 45.7398 | 41.1658 | 34.991 | 33.2414 | 12538.183 | 13164.4 | 4320148.808 | 13.1732 | 4320.775 | 12450.359 | 1679.9285 | 6719.714 | 0.00015272 | 1631.7813 | 1008.4409 | 4033.7634 | 9.1676e-05 | 11786215.867 | 19634269.9904
Middle | 674 | 85 | 10.5556 | 38 | 0.55556 | 2 | 40.1756 | No | 736.1111 | 880.2727 | 9291.7675 | 1.7262 | -1.7262 | -561.6932 | 561.6932 | 9.2918 | 635.5088 | 103.986 | 73.8156 | 25062.3576 | 7.5656 | 0 | 70.1248 | 59.6061 | 53.6455 | 50.9632 | 50.9632 | 45.8669 | 38.9869 | 37.0375 | 12575.2205 | 13210.7293 | 4333359.5373 | 13.22 | 4333.995 | 12487.1371 | 1679.9285 | 6719.714 | 0.00015272 | 1626.283 | 1005.0429 | 4020.1716 | 9.1368e-05 | 11786215.867 | 19700651.3688
Middle | 675 | 86 | 11.1111 | 40 | 0.31944 | 1.15 | 44.5159 | No | 423.2639 | 571.7658 | 6352.9532 | -1.6216 | 1.6216 | -560.0716 | 560.0716 | 6.353 | 641.8618 | 103.986 | 81.7901 | 25144.1477 | 7.9745 | 0 | 77.7006 | 66.0455 | 59.441 | 56.4689 | 56.4689 | 50.822 | 43.1987 | 41.0388 | 12616.2593 | 13258.121 | 4346617.6583 | 13.2645 | 4347.2595 | 12527.8885 | 1679.9285 | 6719.714 | 0.00015272 | 1620.4875 | 1001.4613 | 4005.8452 | 9.1042e-05 | 11786215.867 | 19771108.5738
Middle | 676 | 87 | 11.1944 | 40.3 | 0.069444 | 0.25 | 45.1861 | No | 92.0139 | 241.186 | 2699.9436 | 1.4685 | -1.4685 | -561.5401 | 561.5401 | 2.6999 | 644.5617 | 103.986 | 83.0216 | 25227.1693 | 1.2315 | 0 | 78.8705 | 67.0399 | 60.3359 | 57.3191 | 57.3191 | 51.5872 | 43.8491 | 41.6567 | 12657.916 | 13302.4777 | 4359920.136 | 13.3052 | 4360.5647 | 12569.2533 | 1679.9285 | 6719.714 | 0.00015272 | 1619.5926 | 1000.9082 | 4003.6328 | 9.0992e-05 | 11786215.867 | 19782033.7378
Middle | 677 | 88 | 11.25 | 40.5 | -0.18056 | -0.65 | 45.6357 | Yes | -239.2361 | -89.6144 | -1008.1616 | -1.8342 | 1.8342 | -559.7059 | 559.7059 | -1.0082 | 643.5535 | 103.986 | 83.8477 | 25311.017 | 0.82608 | 0 | 79.6553 | 67.707 | 60.9363 | 57.8895 | 57.8895 | 52.1005 | 44.2854 | 42.0712 | 12699.9871 | 13343.5407 | 4373263.6767 | 13.3425 | 4373.9072 | 12611.0298 | 1679.9285 | 6719.714 | 0.00015272 | 1618.9922 | 1000.5372 | 4002.1488 | 9.0958e-05 | 11786215.867 | 19789369.3009
Middle | 678 | 89 | 10.8333 | 39 | -0.66667 | -2.4 | 42.3179 | Yes | -883.3333 | -737.0294 | -7984.4853 | -1.8886 | 1.8886 | -557.8173 | 557.8173 | -7.9845 | 635.5691 | 103.986 | 77.7517 | 25388.7687 | -6.0959 | 6.0959 | 73.8641 | 62.7845 | 56.5061 | 53.6808 | 53.6808 | 48.3127 | 41.0658 | 39.0125 | 12738.9996 | 13374.5687 | 4386638.2454 | 13.3666 | 4387.2738 | 12649.7691 | 1679.9285 | 6719.714 | 0.00015272 | 1623.4224 | 1003.2751 | 4013.1002 | 9.1207e-05 | 11786215.867 | 19735365.4512
Middle | 679 | 90 | 9.9167 | 35.7 | -1 | -3.6 | 35.4594 | Yes | -1325 | -1185.5546 | -11756.7496 | 0.84455 | -0.84455 | -558.6619 | 558.6619 | -11.7567 | 623.8123 | 103.986 | 65.1504 | 25453.9191 | -12.6013 | 12.6013 | 61.8929 | 52.609 | 47.3481 | 44.9807 | 44.9807 | 40.4826 | 34.4102 | 32.6897 | 12771.6893 | 13395.5017 | 4400033.747 | 13.3837 | 4400.6576 | 12682.2298 | 1679.9285 | 6719.714 | 0.00015272 | 1632.5804 | 1008.9347 | 4035.7388 | 9.1721e-05 | 11786215.867 | 19624659.4788
Middle | 680 | 91 | 8.8333 | 31.8 | -1.1944 | -4.3 | 28.1352 | Yes | -1582.6389 | -1450.5177 | -12812.9066 | 0.64412 | -0.64412 | -559.306 | 559.306 | -12.8129 | 610.9994 | 103.986 | 51.6934 | 25505.6125 | -13.457 | 13.457 | 49.1087 | 41.7424 | 37.5682 | 35.6898 | 35.6898 | 32.1208 | 27.3027 | 25.9375 | 12797.6269 | 13408.6263 | 4413442.3733 | 13.3958 | 4414.0534 | 12707.9857 | 1679.9285 | 6719.714 | 0.00015272 | 1642.3603 | 1014.9787 | 4059.9147 | 9.2271e-05 | 11786215.867 | 19507798.9127
Middle | 681 | 92 | 7.5278 | 27.1 | -1.25 | -4.5 | 20.4331 | Yes | -1656.25 | -1531.8309 | -11531.2828 | 2.6199 | -2.6199 | -561.9259 | 561.9259 | -11.5313 | 599.4681 | 103.986 | 37.5422 | 25543.1547 | -14.1512 | 14.1512 | 35.6651 | 30.3153 | 27.2838 | 25.9196 | 25.9196 | 23.3276 | 19.8285 | 18.8371 | 12816.4639 | 13415.9321 | 4426858.3054 | 13.4044 | 4427.4578 | 12726.6908 | 1679.9285 | 6719.714 | 0.00015272 | 1652.6447 | 1021.3344 | 4085.3378 | 9.2849e-05 | 11786215.867 | 19386401.944
Middle | 682 | 93 | 6.3333 | 22.8 | -0.83333 | -3 | 14.4632 | Yes | -1104.1667 | -985.7175 | -6242.8772 | 4.7257 | -4.7257 | -566.6516 | 566.6516 | -6.2429 | 593.2252 | 103.986 | 26.5736 | 25569.7283 | -10.9686 | 10.9686 | 25.2449 | 21.4582 | 19.3124 | 18.3468 | 18.3468 | 16.5121 | 14.0353 | 13.3335 | 12829.7975 | 13423.0227 | 4440281.3281 | 13.4168 | 4440.8746 | 12739.9309 | 1679.9285 | 6719.714 | 0.00015272 | 1660.6161 | 1026.2608 | 4105.0431 | 9.3296e-05 | 11786215.867 | 19293341.9795
Middle | 683 | 94 | 5.8611 | 21.1 | -0.54167 | -1.95 | 12.3868 | Yes | -717.7083 | -601.3355 | -3524.4942 | 0.2905 | -0.2905 | -566.9421 | 566.9421 | -3.5245 | 589.7007 | 103.986 | 22.7586 | 25592.487 | -3.815 | 3.815 | 21.6207 | 18.3776 | 16.5398 | 15.7128 | 15.7128 | 14.1415 | 12.0203 | 11.4193 | 12841.2168 | 13430.9175 | 4453712.2456 | 13.4274 | 4454.3019 | 12751.2702 | 1679.9285 | 6719.714 | 0.00015272 | 1663.3887 | 1027.9742 | 4111.8968 | 9.3452e-05 | 11786215.867 | 19261183.6794
Middle | 684 | 95 | 5.25 | 18.9 | -0.30556 | -1.1 | 9.9385 | Yes | -404.8611 | -290.9367 | -1527.4175 | 2.971 | -2.971 | -569.9132 | 569.9132 | -1.5274 | 588.1733 | 103.986 | 18.2602 | 25610.7471 | -4.4985 | 4.4985 | 17.3471 | 14.7451 | 13.2706 | 12.607 | 12.607 | 11.3463 | 9.6444 | 9.1622 | 12850.3789 | 13438.5522 | 4467150.7978 | 13.437 | 4467.739 | 12760.3682 | 1679.9285 | 6719.714 | 0.00015272 | 1666.6579 | 1029.9946 | 4119.9784 | 9.3636e-05 | 11786215.867 | 19223401.6666
Middle | 685 | 96 | 5.25 | 18.9 | 0.33333 | 1.2 | 9.9385 | No | 441.6667 | 555.5911 | 2916.8534 | 2.9169 | -2.9169 | -572.83 | 572.83 | 2.9169 | 591.0902 | 103.986 | 18.2602 | 25629.0073 | 0 | 0 | 17.3471 | 14.7451 | 13.2706 | 12.607 | 12.607 | 11.3463 | 9.6444 | 9.1622 | 12859.5411 | 13450.6313 | 4480601.4291 | 13.4535 | 4481.1925 | 12769.4662 | 1679.9285 | 6719.714 | 0.00015272 | 1666.6579 | 1029.9946 | 4119.9784 | 9.3636e-05 | 11786215.867 | 19223401.6666
Middle | 686 | 97 | 5.9167 | 21.3 | 0.69444 | 2.5 | 12.6228 | No | 920.1389 | 1036.7476 | 6134.0903 | 1.2021 | -1.2021 | -574.0322 | 574.0322 | 6.1341 | 597.2243 | 103.986 | 23.1921 | 25652.1994 | 4.9319 | 0 | 22.0325 | 18.7276 | 16.8549 | 16.0121 | 16.0121 | 14.4109 | 12.2493 | 11.6368 | 12871.1779 | 13468.4022 | 4494069.8313 | 13.4745 | 4494.6671 | 12781.0215 | 1679.9285 | 6719.714 | 0.00015272 | 1663.0736 | 1027.7795 | 4111.1181 | 9.3435e-05 | 11786215.867 | 19264832.3383
Middle | 687 | 98 | 6.6389 | 23.9 | 0.63889 | 2.3 | 15.8925 | No | 846.5278 | 966.4062 | 6415.8636 | 0.40838 | -0.40838 | -574.4406 | 574.4406 | 6.4159 | 603.6401 | 103.986 | 29.1996 | 25681.3989 | 6.0075 | 0 | 27.7396 | 23.5787 | 21.2208 | 20.1598 | 20.1598 | 18.1438 | 15.4222 | 14.6511 | 12885.829 | 13489.4691 | 4507559.3004 | 13.4959 | 4508.1629 | 12795.57 | 1679.9285 | 6719.714 | 0.00015272 | 1658.7077 | 1025.0814 | 4100.3255 | 9.3189e-05 | 11786215.867 | 19315539.9407
Middle | 688 | 99 | 7.1944 | 25.9 | 0.625 | 2.25 | 18.6636 | No | 828.125 | 950.7746 | 6840.2948 | 1.7489 | -1.7489 | -576.1894 | 576.1894 | 6.8403 | 610.4804 | 103.986 | 34.291 | 25715.69 | 5.0914 | 0 | 32.5765 | 27.69 | 24.921 | 23.6749 | 23.6749 | 21.3075 | 18.1113 | 17.2058 | 12903.0348 | 13513.5152 | 4521072.8156 | 13.5204 | 4521.6833 | 12812.6552 | 1679.9285 | 6719.714 | 0.00015272 | 1655.0075 | 1022.7946 | 4091.1786 | 9.2981e-05 | 11786215.867 | 19358724.8632
Middle | 689 | 100 | 7.8889 | 28.4 | 0.61111 | 2.2 | 22.4405 | No | 809.7222 | 936.1487 | 7385.173 | 0.44579 | -0.44579 | -576.6352 | 576.6352 | 7.3852 | 617.8656 | 103.986 | 41.2304 | 25756.9204 | 6.9394 | 0 | 39.1689 | 33.2935 | 29.9642 | 28.466 | 28.466 | 25.6194 | 21.7765 | 20.6877 | 12923.7224 | 13541.588 | 4534614.4036 | 13.549 | 4535.2323 | 12833.198 | 1679.9285 | 6719.714 | 0.00015272 | 1649.9643 | 1019.6779 | 4078.7118 | 9.2698e-05 | 11786215.867 | 19417895.7335
Middle | 690 | 101 | 8.4167 | 30.3 | 0.34722 | 1.25 | 25.5435 | No | 460.0694 | 589.5989 | 4962.4578 | -0.73883 | 0.73883 | -575.8964 | 575.8964 | 4.9625 | 622.8281 | 103.986 | 46.9317 | 25803.8521 | 5.7013 | 0 | 44.5851 | 37.8973 | 34.1076 | 32.4022 | 32.4022 | 29.162 | 24.7877 | 23.5483 | 12947.2707 | 13570.0988 | 4548184.5024 | 13.5751 | 4548.8073 | 12856.5813 | 1679.9285 | 6719.714 | 0.00015272 | 1645.8209 | 1017.1173 | 4068.4693 | 9.2465e-05 | 11786215.867 | 19466780.913
Middle | 691 | 102 | 8.5833 | 30.9 | 0.11111 | 0.4 | 26.5651 | No | 147.2222 | 277.7734 | 2384.2213 | 0.50714 | -0.50714 | -576.4035 | 576.4035 | 2.3842 | 625.2123 | 103.986 | 48.8088 | 25852.6608 | 1.8771 | 0 | 46.3683 | 39.4131 | 35.4718 | 33.6982 | 33.6982 | 30.3284 | 25.7791 | 24.4902 | 12971.7609 | 13596.9732 | 4561781.4756 | 13.5994 | 4562.4067 | 12880.8999 | 1679.9285 | 6719.714 | 0.00015272 | 1644.4567 | 1016.2743 | 4065.097 | 9.2389e-05 | 11786215.867 | 19482929.714
Middle | 692 | 103 | 8.6389 | 31.1 | 0.125 | 0.45 | 26.9101 | No | 165.625 | 296.5211 | 2561.6132 | 1.9277 | -1.9277 | -578.3313 | 578.3313 | 2.5616 | 627.7739 | 103.986 | 49.4426 | 25902.1035 | 0.63387 | 0 | 46.9705 | 39.9249 | 35.9324 | 34.1358 | 34.1358 | 30.7222 | 26.1139 | 24.8082 | 12996.5691 | 13624.343 | 4575405.8186 | 13.6269 | 4576.0336 | 12905.5344 | 1679.9285 | 6719.714 | 0.00015272 | 1643.9961 | 1015.9896 | 4063.9583 | 9.2363e-05 | 11786215.867 | 19488389.066
Middle | 693 | 104 | 8.8333 | 31.8 | 0.22222 | 0.8 | 28.1352 | No | 294.4444 | 426.5656 | 3767.9962 | 1.5172 | -1.5172 | -579.8485 | 579.8485 | 3.768 | 631.5419 | 103.986 | 51.6934 | 25953.7969 | 2.2508 | 0 | 49.1087 | 41.7424 | 37.5682 | 35.6898 | 35.6898 | 32.1208 | 27.3027 | 25.9375 | 13022.5066 | 13654.0485 | 4589059.8671 | 13.6578 | 4589.6914 | 12931.2902 | 1679.9285 | 6719.714 | 0.00015272 | 1642.3603 | 1014.9787 | 4059.9147 | 9.2271e-05 | 11786215.867 | 19507798.9127
Middle | 694 | 105 | 9.0833 | 32.7 | 0.19444 | 0.7 | 29.7503 | No | 257.6389 | 391.3751 | 3554.9909 | 0.58754 | -0.58754 | -580.436 | 580.436 | 3.555 | 635.0969 | 103.986 | 54.6609 | 26008.4577 | 2.9674 | 0 | 51.9278 | 44.1386 | 39.7248 | 37.7385 | 37.7385 | 33.9647 | 28.87 | 27.4265 | 13049.9331 | 13685.03 | 4602744.8971 | 13.6886 | 4603.38 | 12958.5246 | 1679.9285 | 6719.714 | 0.00015272 | 1640.2037 | 1013.6459 | 4054.5836 | 9.215e-05 | 11786215.867 | 19533448.3959
Middle | 695 | 106 | 9.2222 | 33.2 | -0.041667 | -0.15 | 30.667 | Yes | -55.2083 | 79.4447 | 732.6564 | -0.95171 | 0.95171 | -579.4843 | 579.4843 | 0.73266 | 635.8295 | 103.986 | 56.3452 | 26064.8029 | 1.6844 | 0 | 53.528 | 45.4988 | 40.9489 | 38.9014 | 38.9014 | 35.0113 | 29.7596 | 28.2716 | 13078.2047 | 13714.0343 | 4616458.9314 | 13.7148 | 4617.0948 | 12986.5982 | 1679.9285 | 6719.714 | 0.00015272 | 1638.9796 | 1012.8894 | 4051.5576 | 9.2081e-05 | 11786215.867 | 19548037.4356
Middle | 696 | 107 | 9 | 32.4 | -0.68056 | -2.45 | 29.2069 | Yes | -901.7361 | -768.5432 | -6916.8891 | -4.2342 | 4.2342 | -575.2501 | 575.2501 | -6.9169 | 628.9126 | 103.986 | 53.6625 | 26118.4654 | -2.6827 | 2.6827 | 50.9794 | 43.3325 | 38.9992 | 37.0493 | 37.0493 | 33.3443 | 28.3427 | 26.9256 | 13105.1303 | 13734.0429 | 4630192.9743 | 13.7271 | 4630.8219 | 13013.3351 | 1679.9285 | 6719.714 | 0.00015272 | 1640.9293 | 1014.0943 | 4056.3772 | 9.219e-05 | 11786215.867 | 19524811.5093
Middle | 697 | 108 | 7.8611 | 28.3 | -0.91667 | -3.3 | 22.2827 | Yes | -1214.5833 | -1088.3146 | -8555.3622 | 4.1666 | -4.1666 | -579.4167 | 579.4167 | -8.5554 | 620.3573 | 103.986 | 40.9406 | 26159.406 | -12.7219 | 12.7219 | 38.8935 | 33.0595 | 29.7536 | 28.2659 | 28.2659 | 25.4393 | 21.6234 | 20.5422 | 13125.6725 | 13746.0298 | 4643939.0041 | 13.7375 | 4644.5594 | 13033.7335 | 1679.9285 | 6719.714 | 0.00015272 | 1650.175 | 1019.8081 | 4079.2325 | 9.271e-05 | 11786215.867 | 19415417.0495
Middle | 698 | 109 | 7.1667 | 25.8 | -0.72222 | -2.6 | 18.5197 | Yes | -956.9444 | -834.4387 | -5980.1442 | 0.93368 | -0.93368 | -580.3504 | 580.3504 | -5.9801 | 614.3771 | 103.986 | 34.0267 | 26193.4327 | -6.9138 | 6.9138 | 32.3254 | 27.4766 | 24.7289 | 23.4925 | 23.4925 | 21.1432 | 17.9718 | 17.0732 | 13142.7457 | 13757.1228 | 4657696.1269 | 13.7511 | 4658.3105 | 13050.6871 | 1679.9285 | 6719.714 | 0.00015272 | 1655.1996 | 1022.9133 | 4091.6533 | 9.2992e-05 | 11786215.867 | 19356478.4852
Middle | 699 | 110 | 6.4167 | 23.1 | -0.55556 | -2 | 14.8463 | Yes | -736.1111 | -617.2788 | -3960.8722 | 2.7883 | -2.7883 | -583.1388 | 583.1388 | -3.9609 | 610.4163 | 103.986 | 27.2775 | 26220.7102 | -6.7492 | 6.7492 | 25.9136 | 22.0266 | 19.8239 | 18.8327 | 18.8327 | 16.9495 | 14.407 | 13.6867 | 13156.4324 | 13766.8486 | 4671462.9756 | 13.7629 | 4672.0734 | 13064.2779 | 1679.9285 | 6719.714 | 0.00015272 | 1660.1046 | 1025.9446 | 4103.7785 | 9.3268e-05 | 11786215.867 | 19299287.2536
Middle | 700 | 111 | 6.0556 | 21.8 | -0.26389 | -0.95 | 13.2223 | Yes | -349.6528 | -232.4444 | -1407.5802 | 1.5762 | -1.5762 | -584.715 | 584.715 | -1.4076 | 609.0087 | 103.986 | 24.2937 | 26245.004 | -2.9838 | 2.9838 | 23.079 | 19.6172 | 17.6555 | 16.7727 | 16.7727 | 15.0954 | 12.8311 | 12.1895 | 13168.6219 | 13777.6306 | 4685240.6062 | 13.7762 | 4685.8496 | 13076.382 | 1679.9285 | 6719.714 | 0.00015272 | 1662.2731 | 1027.2847 | 4109.139 | 9.339e-05 | 11786215.867 | 19274110.8019
Middle | 701 | 112 | 5.8889 | 21.2 | -0.11111 | -0.4 | 12.5045 | Yes | -147.2222 | -30.7317 | -180.9756 | 1.1379 | -1.1379 | -585.8529 | 585.8529 | -0.18098 | 608.8277 | 103.986 | 22.9748 | 26267.9788 | -1.3189 | 1.3189 | 21.8261 | 18.5522 | 16.697 | 15.8621 | 15.8621 | 14.2759 | 12.1345 | 11.5278 | 13180.1497 | 13788.9774 | 4699029.5836 | 13.7888 | 4699.6384 | 13087.8291 | 1679.9285 | 6719.714 | 0.00015272 | 1663.2315 | 1027.8771 | 4111.5084 | 9.3443e-05 | 11786215.867 | 19263003.5335
Middle | 702 | 113 | 5.8333 | 21 | -0.027778 | -0.1 | 12.2697 | Yes | -36.8056 | 79.4501 | 463.4591 | 0.8949 | -0.8949 | -586.7478 | 586.7478 | 0.46346 | 609.2912 | 103.986 | 22.5434 | 26290.5222 | -0.43144 | 0.43144 | 21.4162 | 18.2038 | 16.3834 | 15.5642 | 15.5642 | 14.0078 | 11.9066 | 11.3113 | 13191.461 | 13800.7522 | 4712830.3358 | 13.8012 | 4713.4396 | 13099.0612 | 1679.9285 | 6719.714 | 0.00015272 | 1663.5451 | 1028.0709 | 4112.2835 | 9.3461e-05 | 11786215.867 | 19259372.7713
Middle | 703 | 114 | 5.8333 | 21 | -0.013889 | -0.05 | 12.2697 | Yes | -18.4028 | 97.8529 | 570.8087 | 0.57081 | -0.57081 | -587.3186 | 587.3186 | 0.57081 | 609.862 | 103.986 | 22.5434 | 26313.0656 | 0 | 0 | 21.4162 | 18.2038 | 16.3834 | 15.5642 | 15.5642 | 14.0078 | 11.9066 | 11.3113 | 13202.7723 | 13812.6343 | 4726642.9701 | 13.8132 | 4727.2528 | 13110.2933 | 1679.9285 | 6719.714 | 0.00015272 | 1663.5451 | 1028.0709 | 4112.2835 | 9.3461e-05 | 11786215.867 | 19259372.7713
Middle | 704 | 115 | 5.8056 | 20.9 | -0.15278 | -0.55 | 12.1531 | Yes | -202.4306 | -86.2914 | -500.9697 | -0.28678 | 0.28678 | -587.0318 | 587.0318 | -0.50097 | 609.361 | 103.986 | 22.3292 | 26335.3948 | -0.21419 | 0.21419 | 21.2128 | 18.0308 | 16.2278 | 15.4164 | 15.4164 | 13.8747 | 11.7935 | 11.2038 | 13213.9762 | 13823.3372 | 4740466.3073 | 13.8228 | 4741.0757 | 13121.4186 | 1679.9285 | 6719.714 | 0.00015272 | 1663.7007 | 1028.1671 | 4112.6682 | 9.347e-05 | 11786215.867 | 19257570.8042
Middle | 705 | 116 | 5.5278 | 19.9 | -0.41667 | -1.5 | 11.018 | Yes | -552.0833 | -437.0794 | -2416.0776 | -0.33043 | 0.33043 | -586.7014 | 586.7014 | -2.4161 | 606.9449 | 103.986 | 20.2436 | 26355.6384 | -2.0856 | 2.0856 | 19.2314 | 16.3467 | 14.712 | 13.9764 | 13.9764 | 12.5788 | 10.692 | 10.1574 | 13224.1335 | 13831.0785 | 4754297.3858 | 13.8287 | 4754.9043 | 13131.5048 | 1679.9285 | 6719.714 | 0.00015272 | 1665.2165 | 1029.1038 | 4116.4152 | 9.3555e-05 | 11786215.867 | 19240041.8145
Middle | 706 | 117 | 4.9722 | 17.9 | -0.66667 | -2.4 | 8.9146 | Yes | -883.3333 | -770.4327 | -3830.7628 | 0.033821 | -0.033821 | -586.7352 | 586.7352 | -3.8308 | 603.1142 | 103.986 | 16.379 | 26372.0174 | -3.8646 | 3.8646 | 15.56 | 13.226 | 11.9034 | 11.3083 | 11.3083 | 10.1774 | 8.6508 | 8.2183 | 13232.3518 | 13835.466 | 4768132.8518 | 13.8316 | 4768.736 | 13139.6656 | 1679.9285 | 6719.714 | 0.00015272 | 1668.0251 | 1030.8395 | 4123.358 | 9.3713e-05 | 11786215.867 | 19207645.8323
Middle | 707 | 118 | 4.1944 | 15.1 | -0.70833 | -2.55 | 6.3438 | Yes | -938.5417 | -828.2119 | -3473.8887 | 1.2495 | -1.2495 | -587.9847 | 587.9847 | -3.4739 | 599.6403 | 103.986 | 11.6556 | 26383.673 | -4.7234 | 4.7234 | 11.0728 | 9.4119 | 8.4707 | 8.0472 | 8.0472 | 7.2425 | 6.1561 | 5.8483 | 13238.2001 | 13837.8404 | 4781970.6922 | 13.8344 | 4782.5703 | 13145.4729 | 1679.9285 | 6719.714 | 0.00015272 | 1671.4578 | 1032.9609 | 4131.8437 | 9.3906e-05 | 11786215.867 | 19168198.5927
Middle | 708 | 119 | 3.5556 | 12.8 | -0.43056 | -1.55 | 4.5584 | Yes | -570.4861 | -461.9417 | -1642.4593 | 1.6378 | -1.6378 | -589.6225 | 589.6225 | -1.6425 | 597.9978 | 103.986 | 8.3753 | 26392.0483 | -3.2803 | 3.2803 | 7.9565 | 6.7631 | 6.0868 | 5.7824 | 5.7824 | 5.2042 | 4.4235 | 4.2024 | 13242.4025 | 13840.4003 | 4795811.0925 | 13.8388 | 4796.4091 | 13149.6458 | 1679.9285 | 6719.714 | 0.00015272 | 1673.8417 | 1034.4342 | 4137.7368 | 9.4039e-05 | 11786215.867 | 19140898.4533
Middle | 709 | 120 | 3.3333 | 12 | 0.055556 | 0.2 | 4.0064 | No | 73.6111 | 181.6035 | 605.3451 | 1.6195 | -1.6195 | -591.2421 | 591.2421 | 0.60535 | 598.6032 | 103.986 | 7.3611 | 26399.4094 | -1.0142 | 1.0142 | 6.9931 | 5.9441 | 5.3497 | 5.0822 | 5.0822 | 4.574 | 3.8879 | 3.6935 | 13246.096 | 13844.6991 | 4809655.7916 | 13.8453 | 4810.2544 | 13153.3134 | 1679.9285 | 6719.714 | 0.00015272 | 1674.5788 | 1034.8897 | 4139.5588 | 9.4081e-05 | 11786215.867 | 19132473.5618
Middle | 710 | 121 | 3.6667 | 13.2 | 0.70833 | 2.55 | 4.8478 | No | 938.5417 | 1047.3754 | 3840.3766 | 2.2945 | -2.2945 | -593.5366 | 593.5366 | 3.8404 | 602.4435 | 103.986 | 8.9069 | 26408.3163 | 1.5458 | 0 | 8.4616 | 7.1924 | 6.4731 | 6.1495 | 6.1495 | 5.5345 | 4.7043 | 4.4691 | 13250.5651 | 13853.0086 | 4823508.8002 | 13.8568 | 4824.1112 | 13157.7512 | 1679.9285 | 6719.714 | 0.00015272 | 1673.4554 | 1034.1954 | 4136.7817 | 9.4018e-05 | 11786215.867 | 19145317.6918
Middle | 711 | 122 | 4.75 | 17.1 | 1.0972 | 3.95 | 8.1356 | No | 1453.8194 | 1565.941 | 7438.2198 | 1.3975 | -1.3975 | -594.9341 | 594.9341 | 7.4382 | 609.8818 | 103.986 | 14.9477 | 26423.264 | 6.0407 | 0 | 14.2003 | 12.0702 | 10.8632 | 10.32 | 10.32 | 9.288 | 7.8948 | 7.5001 | 13258.0652 | 13867.947 | 4837376.7472 | 13.8754 | 4837.9866 | 13165.1988 | 1679.9285 | 6719.714 | 0.00015272 | 1669.0653 | 1031.4824 | 4125.9294 | 9.3771e-05 | 11786215.867 | 19195674.9884
Middle | 712 | 123 | 5.8611 | 21.1 | 0.65278 | 2.35 | 12.3868 | No | 864.9306 | 981.3034 | 5751.5282 | -2.0594 | 2.0594 | -592.8747 | 592.8747 | 5.7515 | 615.6333 | 103.986 | 22.7586 | 26446.0226 | 7.811 | 0 | 21.6207 | 18.3776 | 16.5398 | 15.7128 | 15.7128 | 14.1415 | 12.0203 | 11.4193 | 13269.4845 | 13885.1178 | 4851261.865 | 13.8909 | 4851.8775 | 13176.5381 | 1679.9285 | 6719.714 | 0.00015272 | 1663.3887 | 1027.9742 | 4111.8968 | 9.3452e-05 | 11786215.867 | 19261183.6794
Middle | 713 | 124 | 6.0556 | 21.8 | 0.013889 | 0.05 | 13.2223 | No | 18.4028 | 135.6111 | 821.2006 | -0.7139 | 0.7139 | -592.1608 | 592.1608 | 0.8212 | 616.4545 | 103.986 | 24.2937 | 26470.3163 | 1.5351 | 0 | 23.079 | 19.6172 | 17.6555 | 16.7727 | 16.7727 | 15.0954 | 12.8311 | 12.1895 | 13281.674 | 13898.1285 | 4865159.9935 | 13.8989 | 4865.7764 | 13188.6423 | 1679.9285 | 6719.714 | 0.00015272 | 1662.2731 | 1027.2847 | 4109.139 | 9.339e-05 | 11786215.867 | 19274110.8019
Middle | 714 | 125 | 5.8889 | 21.2 | -0.45833 | -1.65 | 12.5045 | Yes | -607.2917 | -490.8012 | -2890.2734 | -1.5714 | 1.5714 | -590.5894 | 590.5894 | -2.8903 | 613.5642 | 103.986 | 22.9748 | 26493.2912 | -1.3189 | 1.3189 | 21.8261 | 18.5522 | 16.697 | 15.8621 | 15.8621 | 14.2759 | 12.1345 | 11.5278 | 13293.2018 | 13906.7661 | 4879066.7596 | 13.9039 | 4879.6803 | 13200.0893 | 1679.9285 | 6719.714 | 0.00015272 | 1663.2315 | 1027.8771 | 4111.5084 | 9.3443e-05 | 11786215.867 | 19263003.5335
Middle | 715 | 126 | 5.1389 | 18.5 | -1.0139 | -3.65 | 9.5222 | Yes | -1343.4028 | -1229.8945 | -6320.2914 | -0.84086 | 0.84086 | -589.7485 | 589.7485 | -6.3203 | 607.2439 | 103.986 | 17.4954 | 26510.7866 | -5.4794 | 5.4794 | 16.6206 | 14.1276 | 12.7148 | 12.0791 | 12.0791 | 10.8712 | 9.2405 | 8.7785 | 13301.9803 | 13909.2242 | 4892975.9838 | 13.9029 | 4893.5832 | 13208.8063 | 1679.9285 | 6719.714 | 0.00015272 | 1667.2137 | 1030.3381 | 4121.3523 | 9.3667e-05 | 11786215.867 | 19216993.4603
Middle | 716 | 127 | 3.8611 | 13.9 | -0.90278 | -3.25 | 5.3756 | Yes | -1196.1806 | -1086.819 | -4196.3289 | 3.4224 | -3.4224 | -593.1709 | 593.1709 | -4.1963 | 603.0476 | 103.986 | 9.8767 | 26520.6633 | -7.6187 | 7.6187 | 9.3828 | 7.9754 | 7.1779 | 6.819 | 6.819 | 6.1371 | 5.2165 | 4.9557 | 13306.936 | 13909.9836 | 4906885.9673 | 13.9058 | 4907.489 | 13213.7273 | 1679.9285 | 6719.714 | 0.00015272 | 1672.7506 | 1033.7599 | 4135.0396 | 9.3978e-05 | 11786215.867 | 19153383.8109
Middle | 717 | 128 | 3.3333 | 12 | -0.26389 | -0.95 | 4.0064 | Yes | -349.6528 | -241.6603 | -805.5345 | 1.71 | -1.71 | -594.881 | 594.881 | -0.80553 | 602.2421 | 103.986 | 7.3611 | 26528.0244 | -2.5156 | 2.5156 | 6.9931 | 5.9441 | 5.3497 | 5.0822 | 5.0822 | 4.574 | 3.8879 | 3.6935 | 13310.6295 | 13912.8715 | 4920798.8389 | 13.9121 | 4921.4011 | 13217.3949 | 1679.9285 | 6719.714 | 0.00015272 | 1674.5788 | 1034.8897 | 4139.5588 | 9.4081e-05 | 11786215.867 | 19132473.5618
Middle | 718 | 129 | 3.3333 | 12 | 0.13889 | 0.5 | 4.0064 | No | 184.0278 | 292.0202 | 973.4007 | 0.9734 | -0.9734 | -595.8544 | 595.8544 | 0.9734 | 603.2155 | 103.986 | 7.3611 | 26535.3855 | 0 | 0 | 6.9931 | 5.9441 | 5.3497 | 5.0822 | 5.0822 | 4.574 | 3.8879 | 3.6935 | 13314.323 | 13917.5384 | 4934716.3773 | 13.9185 | 4935.3196 | 13221.0625 | 1679.9285 | 6719.714 | 0.00015272 | 1674.5788 | 1034.8897 | 4139.5588 | 9.4081e-05 | 11786215.867 | 19132473.5618
Middle | 719 | 130 | 3.6111 | 13 | 0.55556 | 2 | 4.702 | No | 736.1111 | 844.7991 | 3050.6634 | 1.7727 | -1.7727 | -597.627 | 597.627 | 3.0507 | 606.2661 | 103.986 | 8.6391 | 26544.0246 | 1.278 | 0 | 8.2071 | 6.9761 | 6.2785 | 5.9645 | 5.9645 | 5.3681 | 4.5629 | 4.3347 | 13318.6577 | 13924.9238 | 4948641.3011 | 13.928 | 4949.2476 | 13225.3669 | 1679.9285 | 6719.714 | 0.00015272 | 1673.6501 | 1034.3157 | 4137.2629 | 9.4029e-05 | 11786215.867 | 19143090.8205
Middle | 720 | 131 | 4.4444 | 16 | 0.76389 | 2.75 | 7.1225 | No | 1012.1528 | 1123.2613 | 4992.2725 | 0.54493 | -0.54493 | -598.172 | 598.172 | 4.9923 | 611.2584 | 103.986 | 13.0864 | 26557.111 | 4.4473 | 0 | 12.4321 | 10.5673 | 9.5106 | 9.035 | 9.035 | 8.1315 | 6.9118 | 6.5662 | 13325.2239 | 13936.4823 | 4962577.7834 | 13.9415 | 4963.189 | 13231.8871 | 1679.9285 | 6719.714 | 0.00015272 | 1670.4179 | 1032.3183 | 4129.2732 | 9.3847e-05 | 11786215.867 | 19180130.915
Middle | 721 | 132 | 5.1389 | 18.5 | 0.63889 | 2.3 | 9.5222 | No | 846.5278 | 960.036 | 4933.5184 | 0.52452 | -0.52452 | -598.6965 | 598.6965 | 4.9335 | 616.1919 | 103.986 | 17.4954 | 26574.6064 | 4.409 | 0 | 16.6206 | 14.1276 | 12.7148 | 12.0791 | 12.0791 | 10.8712 | 9.2405 | 8.7785 | 13334.0023 | 13950.1943 | 4976527.9777 | 13.9551 | 4977.1442 | 13240.6041 | 1679.9285 | 6719.714 | 0.00015272 | 1667.2137 | 1030.3381 | 4121.3523 | 9.3667e-05 | 11786215.867 | 19216993.4603
Middle | 722 | 133 | 5.7222 | 20.6 | 0.55556 | 2 | 11.8067 | No | 736.1111 | 851.9038 | 4874.7831 | 0.67742 | -0.67742 | -599.3739 | 599.3739 | 4.8748 | 621.0667 | 103.986 | 21.6928 | 26596.2992 | 4.1974 | 0 | 20.6081 | 17.5169 | 15.7652 | 14.977 | 14.977 | 13.4793 | 11.4574 | 10.8845 | 13344.8869 | 13965.9536 | 4990493.9312 | 13.9708 | 4991.115 | 13251.4123 | 1679.9285 | 6719.714 | 0.00015272 | 1664.1633 | 1028.4529 | 4113.8116 | 9.3496e-05 | 11786215.867 | 19252218.4993
Middle | 723 | 134 | 6.25 | 22.5 | 0.47222 | 1.7 | 14.0851 | No | 625.6944 | 743.7656 | 4648.5347 | 0.46241 | -0.46241 | -599.8363 | 599.8363 | 4.6485 | 625.7152 | 103.986 | 25.8789 | 26622.1781 | 4.1861 | 0 | 24.585 | 20.8972 | 18.8075 | 17.8671 | 17.8671 | 16.0804 | 13.6683 | 12.9849 | 13357.8718 | 13983.587 | 5004477.5182 | 13.9882 | 5005.1032 | 13264.3063 | 1679.9285 | 6719.714 | 0.00015272 | 1661.121 | 1026.5728 | 4106.2911 | 9.3325e-05 | 11786215.867 | 19287478.0118
Middle | 724 | 135 | 6.6667 | 24 | 0.56944 | 2.05 | 16.0257 | No | 754.5139 | 874.5256 | 5830.1707 | 2.2646 | -2.2646 | -602.101 | 602.101 | 5.8302 | 631.5454 | 103.986 | 29.4444 | 26651.6225 | 3.5655 | 0 | 27.9722 | 23.7764 | 21.3987 | 20.3288 | 20.3288 | 18.2959 | 15.5515 | 14.774 | 13372.6457 | 14004.1912 | 5018481.7094 | 14.01 | 5019.1133 | 13278.9768 | 1679.9285 | 6719.714 | 0.00015272 | 1658.5298 | 1024.9714 | 4099.8856 | 9.3179e-05 | 11786215.867 | 19317612.3952
Middle | 725 | 136 | 7.3889 | 26.6 | 0.81944 | 2.95 | 19.686 | No | 1085.7639 | 1209.4359 | 8936.3877 | 2.2112 | -2.2112 | -604.3122 | 604.3122 | 8.9364 | 640.4818 | 103.986 | 36.1696 | 26687.7922 | 6.7252 | 0 | 34.3612 | 29.207 | 26.2863 | 24.972 | 24.972 | 22.4748 | 19.1036 | 18.1484 | 13390.7941 | 14031.2759 | 5032512.9853 | 14.0402 | 5033.1535 | 13296.998 | 1679.9285 | 6719.714 | 0.00015272 | 1653.6422 | 1021.9509 | 4087.8036 | 9.2905e-05 | 11786215.867 | 19374707.8691
Middle | 726 | 137 | 8.3056 | 29.9 | 1.1389 | 4.1 | 24.8735 | No | 1509.0278 | 1637.8873 | 13603.5641 | 4.0725 | -4.0725 | -608.3846 | 608.3846 | 13.6036 | 654.0854 | 103.986 | 45.7007 | 26733.4929 | 9.5311 | 0 | 43.4157 | 36.9033 | 33.213 | 31.5524 | 31.5524 | 28.3971 | 24.1376 | 22.9307 | 13413.7248 | 14067.8102 | 5046580.7955 | 14.0814 | 5047.2349 | 13319.7681 | 1679.9285 | 6719.714 | 0.00015272 | 1646.7155 | 1017.6702 | 4070.6807 | 9.2515e-05 | 11786215.867 | 19456205.4845
Middle | 727 | 138 | 9.6667 | 34.8 | 1.0972 | 3.95 | 33.6941 | No | 1453.8194 | 1591.4995 | 15384.4954 | -0.82171 | 0.82171 | -607.5629 | 607.5629 | 15.3845 | 669.4699 | 103.986 | 61.9069 | 26795.3999 | 16.2062 | 0 | 58.8116 | 49.9899 | 44.9909 | 42.7413 | 42.7413 | 38.4672 | 32.6971 | 31.0623 | 13444.7871 | 14114.2569 | 5060695.0524 | 14.1296 | 5061.3645 | 13350.6128 | 1679.9285 | 6719.714 | 0.00015272 | 1634.9376 | 1010.3915 | 4041.5658 | 9.1854e-05 | 11786215.867 | 19596365.2093
Middle | 728 | 139 | 10.5 | 37.8 | 0.75 | 2.7 | 39.7538 | No | 993.75 | 1137.4898 | 11943.643 | 0.80996 | -0.80996 | -608.3729 | 608.3729 | 11.9436 | 681.4135 | 103.986 | 73.0406 | 26868.4405 | 11.1337 | 0 | 69.3886 | 58.9803 | 53.0823 | 50.4282 | 50.4282 | 45.3853 | 38.5775 | 36.6487 | 13481.4357 | 14162.8492 | 5074857.9016 | 14.1748 | 5075.5393 | 13387.0047 | 1679.9285 | 6719.714 | 0.00015272 | 1626.8462 | 1005.391 | 4021.5639 | 9.1399e-05 | 11786215.867 | 19693831.1359
Middle | 729 | 140 | 11.1667 | 40.2 | 0.52778 | 1.9 | 44.9622 | No | 699.3056 | 848.2537 | 9472.1666 | -0.097278 | 0.097278 | -608.2756 | 608.2756 | 9.4722 | 690.8857 | 103.986 | 82.6101 | 26951.0505 | 9.5694 | 0 | 78.4796 | 66.7076 | 60.0369 | 57.035 | 57.035 | 51.3315 | 43.6318 | 41.4502 | 13522.8859 | 14213.7716 | 5089071.6732 | 14.2232 | 5089.7626 | 13428.1646 | 1679.9285 | 6719.714 | 0.00015272 | 1619.8916 | 1001.093 | 4004.3721 | 9.1008e-05 | 11786215.867 | 19778381.6032
Middle | 730 | 141 | 11.5556 | 41.6 | 0.23611 | 0.85 | 48.1484 | No | 312.8472 | 464.9816 | 5373.1209 | -0.48101 | 0.48101 | -607.7946 | 607.7946 | 5.3731 | 696.2588 | 103.986 | 88.4642 | 27039.5147 | 5.8541 | 0 | 84.041 | 71.4348 | 64.2914 | 61.0768 | 61.0768 | 54.9691 | 46.7237 | 44.3876 | 13567.2735 | 14263.5323 | 5103335.2055 | 14.2689 | 5104.0315 | 13472.2413 | 1679.9285 | 6719.714 | 0.00015272 | 1615.6371 | 998.4638 | 3993.855 | 9.0769e-05 | 11786215.867 | 19830464.3862
Middle | 731 | 142 | 11.6389 | 41.9 | 0.055556 | 0.2 | 48.8453 | No | 73.6111 | 226.4425 | 2635.5386 | 1.355 | -1.355 | -609.1496 | 609.1496 | 2.6355 | 698.8943 | 103.986 | 89.7447 | 27129.2595 | 1.2805 | 0 | 85.2575 | 72.4689 | 65.222 | 61.9609 | 61.9609 | 55.7648 | 47.4001 | 45.0301 | 13612.3036 | 14311.1979 | 5117646.4034 | 14.3138 | 5118.3453 | 13516.9559 | 1679.9285 | 6719.714 | 0.00015272 | 1614.7065 | 997.8886 | 3991.5545 | 9.0717e-05 | 11786215.867 | 19841893.51
Middle | 732 | 143 | 11.6667 | 42 | 0.041667 | 0.15 | 49.0788 | No | 55.2083 | 208.2731 | 2429.8529 | 2.001 | -2.001 | -611.1506 | 611.1506 | 2.4299 | 701.3242 | 103.986 | 90.1736 | 27219.4331 | 0.42889 | 0 | 85.6649 | 72.8152 | 65.5337 | 62.257 | 62.257 | 56.0313 | 47.6266 | 45.2453 | 13657.5488 | 14358.873 | 5132005.2764 | 14.3613 | 5132.7066 | 13561.8843 | 1679.9285 | 6719.714 | 0.00015272 | 1614.3948 | 997.696 | 3990.784 | 9.07e-05 | 11786215.867 | 19845724.4137
Middle | 733 | 144 | 11.7222 | 42.2 | 0.055556 | 0.2 | 49.5473 | No | 73.6111 | 227.1444 | 2662.6373 | 1.8018 | -1.8018 | -612.9524 | 612.9524 | 2.6626 | 703.9868 | 103.986 | 91.0345 | 27310.4675 | 0.86084 | 0 | 86.4827 | 73.5103 | 66.1593 | 62.8513 | 62.8513 | 56.5662 | 48.0813 | 45.6772 | 13703.226 | 14407.2128 | 5146412.4892 | 14.4099 | 5147.1165 | 13607.2415 | 1679.9285 | 6719.714 | 0.00015272 | 1613.7692 | 997.3094 | 3989.2375 | 9.0664e-05 | 11786215.867 | 19853418.0834
Middle | 734 | 145 | 11.7778 | 42.4 | 0.069444 | 0.25 | 50.0181 | No | 92.0139 | 246.0179 | 2897.5447 | 2.0326 | -2.0326 | -614.985 | 614.985 | 2.8975 | 706.8844 | 103.986 | 91.8994 | 27402.3669 | 0.86493 | 0 | 87.3044 | 74.2088 | 66.7879 | 63.4485 | 63.4485 | 57.1036 | 48.5381 | 46.1112 | 13749.3372 | 14456.2216 | 5160868.7108 | 14.4591 | 5161.5756 | 13653.0297 | 1679.9285 | 6719.714 | 0.00015272 | 1613.1406 | 996.9209 | 3987.6836 | 9.0629e-05 | 11786215.867 | 19861154.3128
Middle | 735 | 146 | 11.8611 | 42.7 | 0.097222 | 0.35 | 50.7284 | No | 128.8194 | 283.5338 | 3363.026 | 2.058 | -2.058 | -617.0429 | 617.0429 | 3.363 | 710.2474 | 103.986 | 93.2044 | 27495.5714 | 1.3051 | 0 | 88.5442 | 75.2626 | 67.7363 | 64.3495 | 64.3495 | 57.9146 | 49.2274 | 46.766 | 13796.1032 | 14506.3506 | 5175375.0614 | 14.5097 | 5176.0853 | 13699.4681 | 1679.9285 | 6719.714 | 0.00015272 | 1612.1922 | 996.3348 | 3985.3391 | 9.0576e-05 | 11786215.867 | 19872838.6589
Middle | 736 | 147 | 11.9722 | 43.1 | 0.13889 | 0.5 | 51.6832 | No | 184.0278 | 339.697 | 4066.9281 | 2.3125 | -2.3125 | -619.3555 | 619.3555 | 4.0669 | 714.3143 | 103.986 | 94.9588 | 27590.5302 | 1.7544 | 0 | 90.2109 | 76.6793 | 69.0113 | 65.5608 | 65.5608 | 59.0047 | 50.154 | 47.6463 | 13843.7495 | 14558.0638 | 5189933.1253 | 14.5621 | 5190.6474 | 13746.7807 | 1679.9285 | 6719.714 | 0.00015272 | 1610.9172 | 995.5468 | 3982.1872 | 9.0504e-05 | 11786215.867 | 19888567.615
Middle | 737 | 148 | 12.1389 | 43.7 | 0.125 | 0.45 | 53.1322 | No | 165.625 | 322.7432 | 3917.7441 | 1.2555 | -1.2555 | -620.6109 | 620.6109 | 3.9177 | 718.2321 | 103.986 | 97.6211 | 27688.1513 | 2.6623 | 0 | 92.7401 | 78.829 | 70.9461 | 67.3988 | 67.3988 | 60.659 | 51.5601 | 48.9821 | 13892.7316 | 14610.9637 | 5204544.0889 | 14.6149 | 5205.2623 | 13795.4197 | 1679.9285 | 6719.714 | 0.00015272 | 1608.9824 | 994.3511 | 3977.4044 | 9.0396e-05 | 11786215.867 | 19912483.6466
Middle | 738 | 149 | 12.2222 | 44 | 0.055556 | 0.2 | 53.8642 | No | 73.6111 | 231.4613 | 2828.972 | 1.484 | -1.484 | -622.095 | 622.095 | 2.829 | 721.061 | 103.986 | 98.966 | 27787.1174 | 1.3449 | 0 | 94.0177 | 79.9151 | 71.9236 | 68.3274 | 68.3274 | 61.4947 | 52.2705 | 49.6569 | 13942.3886 | 14663.4496 | 5219207.5385 | 14.6663 | 5219.9286 | 13844.7288 | 1679.9285 | 6719.714 | 0.00015272 | 1608.0049 | 993.747 | 3974.9882 | 9.0341e-05 | 11786215.867 | 19924587.5327
Middle | 739 | 150 | 12.25 | 44.1 | 0.18056 | 0.65 | 54.1093 | No | 239.2361 | 397.3315 | 4867.3104 | 4.417 | -4.417 | -626.5119 | 626.5119 | 4.8673 | 725.9283 | 103.986 | 99.4164 | 27886.5338 | 0.45036 | 0 | 94.4456 | 80.2787 | 72.2509 | 68.6383 | 68.6383 | 61.7745 | 52.5083 | 49.8829 | 13992.2715 | 14718.1998 | 5233925.7383 | 14.7231 | 5234.6517 | 13894.2623 | 1679.9285 | 6719.714 | 0.00015272 | 1607.6776 | 993.5448 | 3974.1791 | 9.0322e-05 | 11786215.867 | 19928643.8526
Middle | 740 | 151 | 12.5833 | 45.3 | 0.31944 | 1.15 | 57.0941 | No | 423.2639 | 584.344 | 7352.9957 | 1.869 | -1.869 | -628.3809 | 628.3809 | 7.353 | 733.2813 | 103.986 | 104.9004 | 27991.4342 | 5.484 | 0 | 99.6554 | 84.7071 | 76.2364 | 72.4246 | 72.4246 | 65.1821 | 55.4048 | 52.6346 | 14044.906 | 14778.1874 | 5248703.9257 | 14.7855 | 5249.4372 | 13946.5282 | 1679.9285 | 6719.714 | 0.00015272 | 1603.6921 | 991.0817 | 3964.3269 | 9.0098e-05 | 11786215.867 | 19978170.786
Middle | 741 | 152 | 12.8889 | 46.4 | 0.26389 | 0.95 | 59.9006 | No | 349.6528 | 513.5394 | 6618.9518 | 1.4626 | -1.4626 | -629.8435 | 629.8435 | 6.619 | 739.9003 | 103.986 | 110.0568 | 28101.491 | 5.1564 | 0 | 104.554 | 88.8709 | 79.9838 | 75.9846 | 75.9846 | 68.3861 | 58.1282 | 55.2218 | 14100.1278 | 14840.0281 | 5263543.9538 | 14.8466 | 5264.2839 | 14001.3632 | 1679.9285 | 6719.714 | 0.00015272 | 1599.9447 | 988.7658 | 3955.0634 | 8.9888e-05 | 11786215.867 | 20024963.5483
Middle | 742 | 153 | 13.1111 | 47.2 | 0.125 | 0.45 | 61.9839 | No | 165.625 | 331.5949 | 4347.578 | 0.5198 | -0.5198 | -630.3633 | 630.3633 | 4.3476 | 744.2479 | 103.986 | 113.8846 | 28215.3756 | 3.8278 | 0 | 108.1903 | 91.9618 | 82.7656 | 78.6273 | 78.6273 | 70.7646 | 60.1499 | 57.1424 | 14157.2702 | 14901.5181 | 5278445.4719 | 14.9059 | 5279.1897 | 14058.1053 | 1679.9285 | 6719.714 | 0.00015272 | 1597.1629 | 987.0467 | 3948.1867 | 8.9732e-05 | 11786215.867 | 20059841.7656
Middle | 743 | 154 | 13.1389 | 47.3 | 0.027778 | 0.1 | 62.2469 | No | 36.8056 | 203.0384 | 2667.6991 | 2.1846 | -2.1846 | -632.5479 | 632.5479 | 2.6677 | 746.9156 | 103.986 | 114.3676 | 28329.7432 | 0.48307 | 0 | 108.6493 | 92.3519 | 83.1167 | 78.9608 | 78.9608 | 71.0648 | 60.405 | 57.3848 | 14214.655 | 14961.5706 | 5293407.0425 | 14.9642 | 5294.154 | 14115.0882 | 1679.9285 | 6719.714 | 0.00015272 | 1596.8118 | 986.8297 | 3947.3188 | 8.9712e-05 | 11786215.867 | 20064252.0997
Middle | 744 | 155 | 13.1667 | 47.4 | 0.013889 | 0.05 | 62.5103 | No | 18.4028 | 184.8991 | 2434.505 | 1.9504 | -1.9504 | -634.4983 | 634.4983 | 2.4345 | 749.3501 | 103.986 | 114.8517 | 28444.5949 | 0.4841 | 0 | 109.1091 | 92.7428 | 83.4685 | 79.2951 | 79.2951 | 71.3656 | 60.6607 | 57.6277 | 14272.2827 | 15021.6328 | 5308428.6752 | 15.0241 | 5309.178 | 14172.3122 | 1679.9285 | 6719.714 | 0.00015272 | 1596.46 | 986.6123 | 3946.4491 | 8.9692e-05 | 11786215.867 | 20068673.7138
Middle | 745 | 156 | 13.1667 | 47.4 | 0.013889 | 0.05 | 62.5103 | No | 18.4028 | 184.8991 | 2434.505 | 2.4345 | -2.4345 | -636.9328 | 636.9328 | 2.4345 | 751.7846 | 103.986 | 114.8517 | 28559.4467 | 0 | 0 | 109.1091 | 92.7428 | 83.4685 | 79.2951 | 79.2951 | 71.3656 | 60.6607 | 57.6277 | 14329.9104 | 15081.695 | 5323510.3702 | 15.0841 | 5324.2622 | 14229.5363 | 1679.9285 | 6719.714 | 0.00015272 | 1596.46 | 986.6123 | 3946.4491 | 8.9692e-05 | 11786215.867 | 20068673.7138
Middle | 746 | 157 | 13.1944 | 47.5 | 0.069444 | 0.25 | 62.7744 | No | 92.0139 | 258.7743 | 3414.3826 | 2.9293 | -2.9293 | -639.8621 | 639.8621 | 3.4144 | 755.199 | 103.986 | 115.3369 | 28674.7835 | 0.48512 | 0 | 109.57 | 93.1345 | 83.8211 | 79.63 | 79.63 | 71.667 | 60.917 | 57.8711 | 14387.7815 | 15142.9805 | 5338653.3507 | 15.1464 | 5339.4085 | 14287.002 | 1679.9285 | 6719.714 | 0.00015272 | 1596.1074 | 986.3944 | 3945.5776 | 8.9672e-05 | 11786215.867 | 20073106.6214
Middle | 747 | 158 | 13.3056 | 47.9 | 0.15278 | 0.55 | 63.8361 | No | 202.4306 | 370.2526 | 4926.4169 | 2.9757 | -2.9757 | -642.8378 | 642.8378 | 4.9264 | 760.1254 | 103.986 | 117.2875 | 28792.0711 | 1.9507 | 0 | 111.4232 | 94.7097 | 85.2387 | 80.9768 | 80.9768 | 72.8791 | 61.9472 | 58.8499 | 14446.6314 | 15206.7568 | 5353860.1075 | 15.2117 | 5354.6202 | 14345.4397 | 1679.9285 | 6719.714 | 0.00015272 | 1594.6898 | 985.5183 | 3942.0731 | 8.9593e-05 | 11786215.867 | 20090951.4618
Middle | 748 | 159 | 13.5 | 48.6 | 0.20833 | 0.75 | 65.7155 | No | 276.0417 | 445.7431 | 6017.5324 | 2.5645 | -2.5645 | -645.4023 | 645.4023 | 6.0175 | 766.1429 | 103.986 | 120.7406 | 28912.8117 | 3.4531 | 0 | 114.7036 | 97.4981 | 87.7482 | 83.3608 | 83.3608 | 75.0248 | 63.771 | 60.5825 | 14507.2139 | 15273.3568 | 5369133.4643 | 15.2794 | 5369.8996 | 14405.5978 | 1679.9285 | 6719.714 | 0.00015272 | 1592.1803 | 983.9674 | 3935.8696 | 8.9452e-05 | 11786215.867 | 20122617.9239
Middle | 749 | 160 | 13.7222 | 49.4 | 0.16667 | 0.6 | 67.8968 | No | 220.8333 | 392.7161 | 5388.9374 | 1.3812 | -1.3812 | -646.7835 | 646.7835 | 5.3889 | 771.5318 | 103.986 | 124.7483 | 29037.5601 | 4.0077 | 0 | 118.5109 | 100.7343 | 90.6609 | 86.1278 | 86.1278 | 77.515 | 65.8878 | 62.5934 | 14569.8073 | 15341.3391 | 5384474.8034 | 15.3467 | 5385.2463 | 14467.7528 | 1679.9285 | 6719.714 | 0.00015272 | 1589.2676 | 982.1674 | 3928.6696 | 8.9288e-05 | 11786215.867 | 20159496.0991
Middle | 750 | 161 | 13.8333 | 49.8 | 0.055556 | 0.2 | 69.0008 | No | 73.6111 | 246.5979 | 3411.2704 | 1.3829 | -1.3829 | -648.1664 | 648.1664 | 3.4113 | 774.9431 | 103.986 | 126.7767 | 29164.3368 | 2.0284 | 0 | 120.4379 | 102.3722 | 92.135 | 87.5282 | 87.5282 | 78.7754 | 66.9591 | 63.6112 | 14633.4184 | 15408.3615 | 5399883.1649 | 15.4118 | 5400.6581 | 14530.9184 | 1679.9285 | 6719.714 | 0.00015272 | 1587.7935 | 981.2564 | 3925.0256 | 8.9205e-05 | 11786215.867 | 20178212.5386
Middle | 751 | 162 | 13.8333 | 49.8 | -0.013889 | -0.05 | 69.0008 | Yes | -18.4028 | 154.584 | 2138.4116 | 2.1384 | -2.1384 | -650.3048 | 650.3048 | 2.1384 | 777.0815 | 103.986 | 126.7767 | 29291.1135 | 0 | 0 | 120.4379 | 102.3722 | 92.135 | 87.5282 | 87.5282 | 78.7754 | 66.9591 | 63.6112 | 14697.0296 | 15474.1111 | 5415357.276 | 15.4762 | 5416.1344 | 14594.0839 | 1679.9285 | 6719.714 | 0.00015272 | 1587.7935 | 981.2564 | 3925.0256 | 8.9205e-05 | 11786215.867 | 20178212.5386
Middle | 752 | 163 | 13.8056 | 49.7 | -0.069444 | -0.25 | 68.7239 | Yes | -92.0139 | 80.696 | 1114.0535 | 1.6227 | -1.6227 | -651.9275 | 651.9275 | 1.1141 | 778.1956 | 103.986 | 126.2681 | 29417.3816 | -0.50863 | 0.50863 | 119.9547 | 101.9615 | 91.7653 | 87.1771 | 87.1771 | 78.4594 | 66.6905 | 63.3559 | 14760.3855 | 15538.5811 | 5430895.8571 | 15.5397 | 5431.6741 | 14656.9961 | 1679.9285 | 6719.714 | 0.00015272 | 1588.1632 | 981.4848 | 3925.9393 | 8.9226e-05 | 11786215.867 | 20173516.0142
Middle | 753 | 164 | 13.6944 | 49.3 | -0.16667 | -0.6 | 67.6221 | Yes | -220.8333 | -49.2252 | -674.1116 | 1.3502 | -1.3502 | -653.2777 | 653.2777 | -0.67411 | 777.5215 | 103.986 | 124.2438 | 29541.6254 | -2.0243 | 2.0243 | 118.0316 | 100.3269 | 90.2942 | 85.7795 | 85.7795 | 77.2015 | 65.6213 | 62.3402 | 14822.7257 | 15600.2472 | 5446496.1044 | 15.5996 | 5447.2736 | 14718.8997 | 1679.9285 | 6719.714 | 0.00015272 | 1589.6343 | 982.394 | 3929.5761 | 8.9309e-05 | 11786215.867 | 20154845.9646
Middle | 754 | 165 | 13.4722 | 48.5 | -0.23611 | -0.85 | 65.4453 | Yes | -312.8472 | -143.4159 | -1932.1309 | 2.0674 | -2.0674 | -655.3451 | 655.3451 | -1.9321 | 775.5893 | 103.986 | 120.2443 | 29661.8697 | -3.9995 | 3.9995 | 114.232 | 97.0972 | 87.3875 | 83.0181 | 83.0181 | 74.7163 | 63.5089 | 60.3334 | 14883.0592 | 15658.6485 | 5462154.7529 | 15.6567 | 5462.9303 | 14778.8105 | 1679.9285 | 6719.714 | 0.00015272 | 1592.541 | 984.1903 | 3936.7613 | 8.9472e-05 | 11786215.867 | 20118059.8747
Middle | 755 | 166 | 13.2222 | 47.6 | -0.30556 | -1.1 | 63.039 | Yes | -404.8611 | -237.8362 | -3144.7225 | 1.2765 | -1.2765 | -656.6216 | 656.6216 | -3.1447 | 772.4446 | 103.986 | 115.823 | 29777.6927 | -4.4213 | 4.4213 | 110.0318 | 93.5271 | 84.1744 | 79.9656 | 79.9656 | 71.9691 | 61.1737 | 58.115 | 14941.1742 | 15713.6188 | 5477868.3717 | 15.7105 | 5478.6408 | 14836.5185 | 1679.9285 | 6719.714 | 0.00015272 | 1595.7541 | 986.1761 | 3944.7042 | 8.9652e-05 | 11786215.867 | 20077550.8363
Middle | 756 | 167 | 12.8611 | 46.3 | -0.54167 | -1.95 | 59.6427 | Yes | -717.7083 | -554.0797 | -7126.0801 | -0.886 | 0.886 | -655.7356 | 655.7356 | -7.1261 | 765.3185 | 103.986 | 109.5829 | 29887.2756 | -6.2401 | 6.2401 | 104.1038 | 88.4882 | 79.6394 | 75.6574 | 75.6574 | 68.0917 | 57.8779 | 54.984 | 14996.1582 | 15761.4768 | 5493629.8485 | 15.7544 | 5494.3952 | 14891.1174 | 1679.9285 | 6719.714 | 0.00015272 | 1600.2891 | 988.9787 | 3955.9147 | 8.9907e-05 | 11786215.867 | 20020654.1271
Middle | 757 | 168 | 12.1389 | 43.7 | -0.97222 | -3.5 | 53.1322 | Yes | -1288.1944 | -1131.0762 | -13730.0086 | -1.7682 | 1.7682 | -653.9674 | 653.9674 | -13.73 | 751.5885 | 103.986 | 97.6211 | 29984.8967 | -11.9618 | 11.9618 | 92.7401 | 78.829 | 70.9461 | 67.3988 | 67.3988 | 60.659 | 51.5601 | 48.9821 | 15045.1403 | 15796.7289 | 5509426.5774 | 15.783 | 5510.1782 | 14939.7564 | 1679.9285 | 6719.714 | 0.00015272 | 1608.9824 | 994.3511 | 3977.4044 | 9.0396e-05 | 11786215.867 | 19912483.6466
Middle | 758 | 169 | 10.9167 | 39.3 | -1.3333 | -4.8 | 42.9715 | Yes | -1766.6667 | -1619.7092 | -17681.8254 | 0.98677 | -0.98677 | -654.9542 | 654.9542 | -17.6818 | 733.9067 | 103.986 | 78.9525 | 30063.8492 | -18.6686 | 18.6686 | 75.0049 | 63.7542 | 57.3787 | 54.5098 | 54.5098 | 49.0588 | 41.7 | 39.615 | 15084.7553 | 15818.662 | 5525245.2394 | 15.801 | 5525.9791 | 14979.0939 | 1679.9285 | 6719.714 | 0.00015272 | 1622.5498 | 1002.7358 | 4010.943 | 9.1158e-05 | 11786215.867 | 19745979.8667
Middle | 759 | 170 | 9.4722 | 34.1 | -1.4306 | -5.15 | 32.3522 | Yes | -1895.4861 | -1759.1479 | -16663.0399 | 2.848 | -2.848 | -657.8022 | 657.8022 | -16.663 | 717.2437 | 103.986 | 59.4415 | 30123.2907 | -19.511 | 19.511 | 56.4694 | 47.999 | 43.1991 | 41.0391 | 41.0391 | 36.9352 | 31.3949 | 29.8252 | 15114.5805 | 15831.8242 | 5541077.0636 | 15.8152 | 5541.7943 | 15008.7102 | 1679.9285 | 6719.714 | 0.00015272 | 1636.7294 | 1011.4988 | 4045.9951 | 9.1954e-05 | 11786215.867 | 19574912.516
Middle | 760 | 171 | 8.0556 | 29 | -1.4444 | -5.2 | 23.3987 | Yes | -1913.8889 | -1786.5042 | -14391.284 | 2.0593 | -2.0593 | -659.8614 | 659.8614 | -14.3913 | 702.8524 | 103.986 | 42.9909 | 30166.2816 | -16.4505 | 16.4505 | 40.8414 | 34.7152 | 31.2437 | 29.6815 | 29.6815 | 26.7133 | 22.7063 | 21.571 | 15136.1516 | 15839.0039 | 5556916.0676 | 15.8246 | 5557.6189 | 15030.1301 | 1679.9285 | 6719.714 | 0.00015272 | 1648.6848 | 1018.8872 | 4075.5489 | 9.2626e-05 | 11786215.867 | 19432965.051
Middle | 761 | 172 | 6.5833 | 23.7 | -1.4722 | -5.3 | 15.6276 | Yes | -1950.6944 | -1831.0809 | -12054.6157 | 2.2234 | -2.2234 | -662.0848 | 662.0848 | -12.0546 | 690.7978 | 103.986 | 28.7129 | 30194.9946 | -14.278 | 14.278 | 27.2773 | 23.1857 | 20.8671 | 19.8238 | 19.8238 | 17.8414 | 15.1652 | 14.4069 | 15150.5585 | 15841.3562 | 5572757.4238 | 15.8293 | 5573.4482 | 15044.4361 | 1679.9285 | 6719.714 | 0.00015272 | 1659.0614 | 1025.2999 | 4101.1997 | 9.3209e-05 | 11786215.867 | 19311422.3111
Middle | 762 | 173 | 5.1111 | 18.4 | -1.3056 | -4.7 | 9.4196 | Yes | -1729.8611 | -1616.4555 | -8261.8839 | 3.1443 | -3.1443 | -665.2291 | 665.2291 | -8.2619 | 682.5359 | 103.986 | 17.3068 | 30212.3014 | -11.4061 | 11.4061 | 16.4415 | 13.9752 | 12.5777 | 11.9488 | 11.9488 | 10.7539 | 9.1409 | 8.6838 | 15159.2423 | 15841.7782 | 5588599.202 | 15.8335 | 5589.2817 | 15053.0591 | 1679.9285 | 6719.714 | 0.00015272 | 1667.3508 | 1030.4228 | 4121.6912 | 9.3675e-05 | 11786215.867 | 19215413.4833
Middle | 763 | 174 | 3.9722 | 14.3 | -0.88889 | -3.2 | 5.6894 | Yes | -1177.7778 | -1068.1024 | -4242.74 | 2.6108 | -2.6108 | -667.8399 | 667.8399 | -4.2427 | 678.2931 | 103.986 | 10.4533 | 30222.7547 | -6.8535 | 6.8535 | 9.9306 | 8.441 | 7.5969 | 7.2171 | 7.2171 | 6.4954 | 5.5211 | 5.245 | 15164.4873 | 15842.7804 | 5604441.9824 | 15.8385 | 5605.1203 | 15058.2674 | 1679.9285 | 6719.714 | 0.00015272 | 1672.3316 | 1033.5009 | 4134.0037 | 9.3955e-05 | 11786215.867 | 19158183.3346
Middle | 764 | 175 | 3.3333 | 12 | -0.20833 | -0.75 | 4.0064 | Yes | -276.0417 | -168.0492 | -560.1641 | 2.532 | -2.532 | -670.3719 | 670.3719 | -0.56016 | 677.733 | 103.986 | 7.3611 | 30230.1158 | -3.0922 | 3.0922 | 6.9931 | 5.9441 | 5.3497 | 5.0822 | 5.0822 | 4.574 | 3.8879 | 3.6935 | 15168.1808 | 15845.9138 | 5620287.8962 | 15.8454 | 5620.9656 | 15061.935 | 1679.9285 | 6719.714 | 0.00015272 | 1674.5788 | 1034.8897 | 4139.5588 | 9.4081e-05 | 11786215.867 | 19132473.5618
Middle | 765 | 176 | 3.5556 | 12.8 | 0.55556 | 2 | 4.5584 | No | 736.1111 | 844.6555 | 3003.2197 | 1.989 | -1.989 | -672.3609 | 672.3609 | 3.0032 | 680.7362 | 103.986 | 8.3753 | 30238.4911 | 1.0142 | 0 | 7.9565 | 6.7631 | 6.0868 | 5.7824 | 5.7824 | 5.2042 | 4.4235 | 4.2024 | 15172.3832 | 15853.1194 | 5636141.0156 | 15.8561 | 5636.8218 | 15066.1079 | 1679.9285 | 6719.714 | 0.00015272 | 1673.8417 | 1034.4342 | 4137.7368 | 9.4039e-05 | 11786215.867 | 19140898.4533
Middle | 766 | 177 | 4.4444 | 16 | 0.875 | 3.15 | 7.1225 | No | 1159.375 | 1270.4835 | 5646.5935 | 0.93548 | -0.93548 | -673.2964 | 673.2964 | 5.6466 | 686.3828 | 103.986 | 13.0864 | 30251.5775 | 4.7111 | 0 | 12.4321 | 10.5673 | 9.5106 | 9.035 | 9.035 | 8.1315 | 6.9118 | 6.5662 | 15178.9494 | 15865.3322 | 5652006.3477 | 15.871 | 5652.6927 | 15072.6281 | 1679.9285 | 6719.714 | 0.00015272 | 1670.4179 | 1032.3183 | 4129.2732 | 9.3847e-05 | 11786215.867 | 19180130.915
Middle | 767 | 178 | 5.3056 | 19.1 | 0.88889 | 3.2 | 10.1499 | No | 1177.7778 | 1291.9137 | 6854.3198 | 1.2921 | -1.2921 | -674.5884 | 674.5884 | 6.8543 | 693.2371 | 103.986 | 18.6487 | 30270.2262 | 5.5622 | 0 | 17.7162 | 15.0588 | 13.5529 | 12.8753 | 12.8753 | 11.5877 | 9.8496 | 9.3571 | 15188.3065 | 15881.5436 | 5667887.8913 | 15.8884 | 5668.5811 | 15081.9197 | 1679.9285 | 6719.714 | 0.00015272 | 1666.3756 | 1029.8201 | 4119.2805 | 9.362e-05 | 11786215.867 | 19226658.8098
Middle | 768 | 179 | 6.2222 | 22.4 | 0.90278 | 3.25 | 13.9602 | No | 1196.1806 | 1314.1267 | 8176.7886 | 1.1761 | -1.1761 | -675.7645 | 675.7645 | 8.1768 | 701.4139 | 103.986 | 25.6494 | 30295.8755 | 7.0007 | 0 | 24.3669 | 20.7119 | 18.6407 | 17.7087 | 17.7087 | 15.9378 | 13.5471 | 12.8698 | 15201.1762 | 15902.5901 | 5683790.4814 | 15.9108 | 5684.4919 | 15094.6993 | 1679.9285 | 6719.714 | 0.00015272 | 1661.2878 | 1026.6759 | 4106.7035 | 9.3334e-05 | 11786215.867 | 19285541.3989
Middle | 769 | 180 | 7.1111 | 25.6 | 1.0694 | 3.85 | 18.2337 | No | 1417.0139 | 1539.2336 | 10945.6612 | 3.0938 | -3.0938 | -678.8583 | 678.8583 | 10.9457 | 712.3596 | 103.986 | 33.5012 | 30329.3768 | 7.8519 | 0 | 31.8262 | 27.0522 | 24.347 | 23.1297 | 23.1297 | 20.8167 | 17.6942 | 16.8095 | 15217.9857 | 15930.3453 | 5699720.8267 | 15.9413 | 5700.4332 | 15111.391 | 1679.9285 | 6719.714 | 0.00015272 | 1655.5815 | 1023.1494 | 4092.5974 | 9.3014e-05 | 11786215.867 | 19352013.3478
Middle | 770 | 181 | 8.3611 | 30.1 | 1.3472 | 4.85 | 25.2074 | No | 1785.0694 | 1914.2628 | 16005.3644 | 3.1924 | -3.1924 | -682.0508 | 682.0508 | 16.0054 | 728.3649 | 103.986 | 46.3142 | 30375.6909 | 12.8129 | 0 | 43.9985 | 37.3987 | 33.6588 | 31.9759 | 31.9759 | 28.7783 | 24.4615 | 23.2385 | 15241.2242 | 15969.5891 | 5715690.4158 | 15.9856 | 5716.4188 | 15134.4667 | 1679.9285 | 6719.714 | 0.00015272 | 1646.2697 | 1017.3947 | 4069.5787 | 9.249e-05 | 11786215.867 | 19461474.1949
Middle | 771 | 182 | 9.8056 | 35.3 | 1.3611 | 4.9 | 34.6693 | No | 1803.4722 | 1942.1275 | 19043.6389 | 1.6591 | -1.6591 | -683.7099 | 683.7099 | 19.0436 | 747.4086 | 103.986 | 63.6987 | 30439.3896 | 17.3845 | 0 | 60.5137 | 51.4367 | 46.293 | 43.9784 | 43.9784 | 39.5805 | 33.6434 | 31.9613 | 15273.1855 | 16020.594 | 5731711.0099 | 16.0396 | 5732.4584 | 15166.2041 | 1679.9285 | 6719.714 | 0.00015272 | 1633.6355 | 1009.5867 | 4038.347 | 9.1781e-05 | 11786215.867 | 19611984.9674
Middle | 772 | 183 | 11.0833 | 39.9 | 1.2778 | 4.6 | 44.2936 | No | 1693.0556 | 1841.3351 | 20408.1312 | 2.7251 | -2.7251 | -686.435 | 686.435 | 20.4081 | 767.8167 | 103.986 | 81.3817 | 30520.7713 | 17.683 | 0 | 77.3126 | 65.7157 | 59.1441 | 56.1869 | 56.1869 | 50.5682 | 42.983 | 40.8339 | 15314.0193 | 16081.836 | 5747792.8459 | 16.1022 | 5748.5607 | 15206.752 | 1679.9285 | 6719.714 | 0.00015272 | 1620.7844 | 1001.6447 | 4006.579 | 9.1059e-05 | 11786215.867 | 19767487.6576
Middle | 773 | 184 | 12.3611 | 44.5 | 1.0556 | 3.8 | 55.0954 | No | 1398.6111 | 1557.6925 | 19254.8099 | -0.59156 | 0.59156 | -685.8434 | 685.8434 | 19.2548 | 787.0715 | 103.986 | 101.2281 | 30621.9993 | 19.8464 | 0 | 96.1667 | 81.7417 | 73.5675 | 69.8891 | 69.8891 | 62.9002 | 53.4652 | 50.7919 | 15364.8112 | 16151.8827 | 5763944.7286 | 16.1711 | 5764.7318 | 15257.1881 | 1679.9285 | 6719.714 | 0.00015272 | 1606.361 | 992.7311 | 3970.9244 | 9.0248e-05 | 11786215.867 | 19944977.9156
Middle | 774 | 185 | 13.1944 | 47.5 | 0.88889 | 3.2 | 62.7744 | No | 1177.7778 | 1344.5381 | 17740.4339 | 3.6316 | -3.6316 | -689.4751 | 689.4751 | 17.7404 | 804.8119 | 103.986 | 115.3369 | 30737.3362 | 14.1088 | 0 | 109.57 | 93.1345 | 83.8211 | 79.63 | 79.63 | 71.667 | 60.917 | 57.8711 | 15422.6823 | 16227.4943 | 5780172.2229 | 16.2452 | 5780.977 | 15314.6539 | 1679.9285 | 6719.714 | 0.00015272 | 1596.1074 | 986.3944 | 3945.5776 | 8.9672e-05 | 11786215.867 | 20073106.6214
Middle | 775 | 186 | 14.1389 | 50.9 | 0.91667 | 3.3 | 72.0826 | No | 1214.5833 | 1390.652 | 19662.2738 | 2.56 | -2.56 | -692.035 | 692.035 | 19.6623 | 824.4742 | 103.986 | 132.4392 | 30869.7754 | 17.1023 | 0 | 125.8172 | 106.9446 | 96.2502 | 91.4377 | 91.4377 | 82.2939 | 69.9498 | 66.4523 | 15489.1347 | 16313.6089 | 5796485.8318 | 16.3333 | 5797.3103 | 15380.6407 | 1679.9285 | 6719.714 | 0.00015272 | 1583.6783 | 978.7132 | 3914.8529 | 8.8974e-05 | 11786215.867 | 20230645.4282
Middle | 776 | 187 | 15.0278 | 54.1 | 0.75 | 2.7 | 81.431 | No | 993.75 | 1179.167 | 17720.2593 | 0.54433 | -0.54433 | -692.5794 | 692.5794 | 17.7203 | 842.1945 | 103.986 | 149.6151 | 31019.3905 | 17.1759 | 0 | 142.1343 | 120.8142 | 108.7328 | 103.2961 | 103.2961 | 92.9665 | 79.0215 | 75.0705 | 15564.2051 | 16406.3996 | 5812892.2313 | 16.4241 | 5813.7344 | 15455.1853 | 1679.9285 | 6719.714 | 0.00015272 | 1571.1957 | 970.999 | 3883.9959 | 8.8273e-05 | 11786215.867 | 20391370.8765
Middle | 777 | 188 | 15.6389 | 56.3 | 0.55556 | 2 | 88.1885 | No | 736.1111 | 928.2856 | 14517.3554 | 2.1016 | -2.1016 | -694.681 | 694.681 | 14.5174 | 856.7118 | 103.986 | 162.0308 | 31181.4213 | 12.4157 | 0 | 153.9293 | 130.8399 | 117.7559 | 111.8681 | 111.8681 | 100.6813 | 85.5791 | 81.3002 | 15645.5053 | 16502.2171 | 5829394.4484 | 16.5167 | 5830.2512 | 15535.916 | 1679.9285 | 6719.714 | 0.00015272 | 1562.1726 | 965.4227 | 3861.6907 | 8.7766e-05 | 11786215.867 | 20509151.8351
Middle | 778 | 189 | 16.1389 | 58.1 | 0.48611 | 1.75 | 93.9177 | No | 644.0972 | 842.0009 | 13588.9591 | 3.0626 | -3.0626 | -697.7436 | 697.7436 | 13.589 | 870.3008 | 103.986 | 172.5572 | 31353.9785 | 10.5264 | 0 | 163.9294 | 139.34 | 125.406 | 119.1357 | 119.1357 | 107.2221 | 91.1388 | 86.5818 | 15732.0871 | 16602.3879 | 5845996.8363 | 16.616 | 5846.8671 | 15621.8914 | 1679.9285 | 6719.714 | 0.00015272 | 1554.5225 | 960.6949 | 3842.7797 | 8.7336e-05 | 11786215.867 | 20610080.6391
Middle | 779 | 190 | 16.6111 | 59.8 | 0.41667 | 1.5 | 99.4941 | No | 552.0833 | 755.5635 | 12550.7488 | 2.305 | -2.305 | -700.0486 | 700.0486 | 12.5507 | 882.8515 | 103.986 | 182.803 | 31536.7815 | 10.2457 | 0 | 173.6628 | 147.6134 | 132.8521 | 126.2095 | 126.2095 | 113.5885 | 96.5502 | 91.7227 | 15823.8098 | 16706.6614 | 5862703.4977 | 16.7192 | 5863.5863 | 15712.9717 | 1679.9285 | 6719.714 | 0.00015272 | 1547.0764 | 956.0932 | 3824.373 | 8.6918e-05 | 11786215.867 | 20709277.1885
Middle | 780 | 191 | 16.9722 | 61.1 | 0.31944 | 1.15 | 103.867 | No | 423.2639 | 631.1169 | 10711.4559 | 2.6771 | -2.6771 | -702.7257 | 702.7257 | 10.7115 | 893.563 | 103.986 | 190.8373 | 31727.6188 | 8.0343 | 0 | 181.2955 | 154.1011 | 138.691 | 131.7565 | 131.7565 | 118.5808 | 100.7937 | 95.754 | 15919.5639 | 16813.1268 | 5879516.6246 | 16.8238 | 5880.4102 | 15808.055 | 1679.9285 | 6719.714 | 0.00015272 | 1541.2375 | 952.4848 | 3809.9391 | 8.659e-05 | 11786215.867 | 20787734.0539
Middle | 781 | 192 | 17.25 | 62.1 | 0.23611 | 0.85 | 107.2947 | No | 312.8472 | 524.1279 | 9041.2069 | 2.7434 | -2.7434 | -705.469 | 705.469 | 9.0412 | 902.6042 | 103.986 | 197.1352 | 31924.754 | 6.2978 | 0 | 187.2784 | 159.1866 | 143.268 | 136.1046 | 136.1046 | 122.4941 | 104.12 | 98.914 | 16018.4779 | 16921.082 | 5896437.7066 | 16.9301 | 5897.3403 | 15906.2761 | 1679.9285 | 6719.714 | 0.00015272 | 1536.6605 | 949.6562 | 3798.6248 | 8.6332e-05 | 11786215.867 | 20849650.4749
Middle | 782 | 193 | 17.4444 | 62.8 | 0.16667 | 0.6 | 109.7272 | No | 220.8333 | 434.5466 | 7580.4234 | 3.1111 | -3.1111 | -708.5801 | 708.5801 | 7.5804 | 910.1846 | 103.986 | 201.6045 | 32126.3584 | 4.4693 | 0 | 191.5243 | 162.7956 | 146.5161 | 139.1902 | 139.1902 | 125.2712 | 106.4805 | 101.1565 | 16119.6344 | 17029.819 | 5913467.5256 | 17.0374 | 5914.3777 | 16006.7241 | 1679.9285 | 6719.714 | 0.00015272 | 1533.4125 | 947.6489 | 3790.5956 | 8.615e-05 | 11786215.867 | 20893814.2504
Middle | 783 | 194 | 17.5833 | 63.3 | 0.11111 | 0.4 | 111.4814 | No | 147.2222 | 362.6897 | 6377.2931 | 3.1543 | -3.1543 | -711.7344 | 711.7344 | 6.3773 | 916.5619 | 103.986 | 204.8275 | 32331.186 | 3.223 | 0 | 194.5861 | 165.3982 | 148.8584 | 141.4155 | 141.4155 | 127.2739 | 108.1828 | 102.7737 | 16222.4081 | 17138.97 | 5930606.4956 | 17.1453 | 5931.5231 | 16108.7779 | 1679.9285 | 6719.714 | 0.00015272 | 1531.0701 | 946.2013 | 3784.8053 | 8.6018e-05 | 11786215.867 | 20925779.1735
Middle | 784 | 195 | 17.6667 | 63.6 | 0.097222 | 0.35 | 112.5406 | No | 128.8194 | 345.3461 | 6101.1141 | 4.155 | -4.155 | -715.8894 | 715.8894 | 6.1011 | 922.663 | 103.986 | 206.7736 | 32537.9596 | 1.9461 | 0 | 196.4349 | 166.9697 | 150.2727 | 142.7591 | 142.7591 | 128.4832 | 109.2107 | 103.7502 | 16326.1582 | 17248.8213 | 5947855.3168 | 17.2549 | 5948.778 | 16211.8013 | 1679.9285 | 6719.714 | 0.00015272 | 1529.6558 | 945.3273 | 3781.3091 | 8.5939e-05 | 11786215.867 | 20945127.2022
Middle | 785 | 196 | 17.7778 | 64 | 0.15278 | 0.55 | 113.9607 | No | 202.4306 | 420.3772 | 7473.3733 | 4.8643 | -4.8643 | -720.7537 | 720.7537 | 7.4734 | 930.1364 | 103.986 | 209.3827 | 32747.3423 | 2.6091 | 0 | 198.9136 | 169.0765 | 152.1689 | 144.5604 | 144.5604 | 130.1044 | 110.5887 | 105.0593 | 16431.2175 | 17361.3539 | 5965216.6708 | 17.3688 | 5966.1468 | 16316.1247 | 1679.9285 | 6719.714 | 0.00015272 | 1527.7596 | 944.1554 | 3776.6218 | 8.5832e-05 | 11786215.867 | 20971123.0846
Middle | 786 | 197 | 17.9722 | 64.7 | 0.16667 | 0.6 | 116.4672 | No | 220.8333 | 441.2865 | 7930.8999 | 3.3256 | -3.3256 | -724.0793 | 724.0793 | 7.9309 | 938.0673 | 103.986 | 213.988 | 32961.3303 | 4.6053 | 0 | 203.2886 | 172.7953 | 155.5158 | 147.74 | 147.74 | 132.966 | 113.0211 | 107.37 | 16538.5876 | 17476.6549 | 5982693.3256 | 17.4846 | 5983.6314 | 16422.7427 | 1679.9285 | 6719.714 | 0.00015272 | 1524.4127 | 942.0871 | 3768.3482 | 8.5644e-05 | 11786215.867 | 21017165.8749
Middle | 787 | 198 | 18.1111 | 65.2 | 0.083333 | 0.3 | 118.2743 | No | 110.4167 | 332.6769 | 6025.1492 | 2.705 | -2.705 | -726.7843 | 726.7843 | 6.0251 | 944.0924 | 103.986 | 217.3082 | 33178.6385 | 3.3202 | 0 | 206.4428 | 175.4764 | 157.9287 | 150.0323 | 150.0323 | 135.0291 | 114.7747 | 109.036 | 16647.6235 | 17591.716 | 6000285.0416 | 17.5977 | 6001.2291 | 16531.0149 | 1679.9285 | 6719.714 | 0.00015272 | 1521.9998 | 940.5959 | 3762.3835 | 8.5509e-05 | 11786215.867 | 21050485.8476
Middle | 788 | 199 | 18.1389 | 65.3 | 0.013889 | 0.05 | 118.6374 | No | 18.4028 | 241.0261 | 4371.9464 | 3.7048 | -3.7048 | -730.4891 | 730.4891 | 4.3719 | 948.4644 | 103.986 | 217.9753 | 33396.6138 | 0.6671 | 0 | 207.0765 | 176.015 | 158.4135 | 150.4929 | 150.4929 | 135.4436 | 115.127 | 109.3707 | 16756.9942 | 17705.4586 | 6017990.5002 | 17.7098 | 6018.939 | 16639.6195 | 1679.9285 | 6719.714 | 0.00015272 | 1521.515 | 940.2963 | 3761.185 | 8.5481e-05 | 11786215.867 | 21057193.373
Middle | 789 | 200 | 18.1389 | 65.3 | 0.013889 | 0.05 | 118.6374 | No | 18.4028 | 241.0261 | 4371.9464 | 4.3719 | -4.3719 | -734.8611 | 734.8611 | 4.3719 | 952.8363 | 103.986 | 217.9753 | 33614.589 | 0 | 0 | 207.0765 | 176.015 | 158.4135 | 150.4929 | 150.4929 | 135.4436 | 115.127 | 109.3707 | 16866.3649 | 17819.2013 | 6035809.7015 | 17.8236 | 6036.7625 | 16748.2241 | 1679.9285 | 6719.714 | 0.00015272 | 1521.515 | 940.2963 | 3761.185 | 8.5481e-05 | 11786215.867 | 21057193.373
Middle | 790 | 201 | 18.1667 | 65.4 | 0.055556 | 0.2 | 119.001 | No | 73.6111 | 296.5981 | 5388.1991 | 4.7201 | -4.7201 | -739.5811 | 739.5811 | 5.3882 | 958.2245 | 103.986 | 218.6434 | 33833.2324 | 0.66812 | 0 | 207.7112 | 176.5545 | 158.8991 | 150.9541 | 150.9541 | 135.8587 | 115.4799 | 109.7059 | 16976.0708 | 17934.2954 | 6053743.9969 | 17.9397 | 6054.7022 | 16857.1616 | 1679.9285 | 6719.714 | 0.00015272 | 1521.0294 | 939.9962 | 3759.9847 | 8.5454e-05 | 11786215.867 | 21063915.4639
Middle | 791 | 202 | 18.25 | 65.7 | 0.083333 | 0.3 | 120.0953 | No | 110.4167 | 334.4979 | 6104.5872 | 4.0941 | -4.0941 | -743.6752 | 743.6752 | 6.1046 | 964.3291 | 103.986 | 220.6539 | 34053.8863 | 2.0105 | 0 | 209.6212 | 178.178 | 160.3602 | 152.3422 | 152.3422 | 137.108 | 116.5418 | 110.7147 | 17086.7855 | 18051.1147 | 6071795.1115 | 18.0572 | 6072.7594 | 16967.1008 | 1679.9285 | 6719.714 | 0.00015272 | 1519.5683 | 939.0932 | 3756.3728 | 8.5372e-05 | 11786215.867 | 21084169.3682
Middle | 792 | 203 | 18.3333 | 66 | -0.013889 | -0.05 | 121.1945 | Yes | -18.4028 | 206.7777 | 3790.9254 | 1.7712 | -1.7712 | -745.4464 | 745.4464 | 3.7909 | 968.1201 | 103.986 | 222.6736 | 34276.56 | 2.0197 | 0 | 211.5399 | 179.8089 | 161.828 | 153.7366 | 153.7366 | 138.363 | 117.6085 | 111.7281 | 17198.5136 | 18166.6337 | 6089961.7452 | 18.1704 | 6090.9299 | 17078.0463 | 1679.9285 | 6719.714 | 0.00015272 | 1518.1005 | 938.1861 | 3752.7443 | 8.529e-05 | 11786215.867 | 21104555.2234
Middle | 793 | 204 | 18.2222 | 65.6 | -0.34722 | -1.25 | 119.73 | Yes | -460.0694 | -236.3535 | -4306.8859 | -1.616 | 1.616 | -743.8305 | 743.8305 | -4.3069 | 963.8132 | 103.986 | 219.9827 | 34496.5427 | -2.6909 | 2.6909 | 208.9836 | 177.636 | 159.8724 | 151.8788 | 151.8788 | 136.6909 | 116.1873 | 110.3779 | 17308.8916 | 18272.7047 | 6108234.45 | 18.2684 | 6109.1983 | 17187.6511 | 1679.9285 | 6719.714 | 0.00015272 | 1520.0561 | 939.3946 | 3757.5786 | 8.54e-05 | 11786215.867 | 21077403.4376
Middle | 794 | 205 | 17.6389 | 63.5 | -0.81944 | -2.95 | 112.187 | Yes | -1085.7639 | -869.5909 | -15338.6169 | -1.4798 | 1.4798 | -742.3507 | 742.3507 | -15.3386 | 948.4746 | 103.986 | 206.1239 | 34702.6666 | -13.8588 | 13.8588 | 195.8177 | 166.445 | 149.8005 | 142.3105 | 142.3105 | 128.0795 | 108.8675 | 103.4242 | 17412.3157 | 18360.7903 | 6126595.2402 | 18.3455 | 6127.5437 | 17290.3508 | 1679.9285 | 6719.714 | 0.00015272 | 1530.128 | 945.6191 | 3782.4763 | 8.5965e-05 | 11786215.867 | 20938663.7176
Middle | 795 | 206 | 16.5833 | 59.7 | -1.2361 | -4.45 | 99.1617 | Yes | -1637.8472 | -1434.6996 | -23792.1011 | 0.13969 | -0.13969 | -742.4903 | 742.4903 | -23.7921 | 924.6824 | 103.986 | 182.1921 | 34884.8587 | -23.9318 | 23.9318 | 173.0825 | 147.1201 | 132.4081 | 125.7877 | 125.7877 | 113.2089 | 96.2276 | 91.4162 | 17503.7319 | 18428.4144 | 6145023.6546 | 18.4046 | 6145.9483 | 17381.1267 | 1679.9285 | 6719.714 | 0.00015272 | 1547.5204 | 956.3676 | 3825.4704 | 8.6943e-05 | 11786215.867 | 20703336.1497
Middle | 796 | 207 | 15.1667 | 54.6 | -1.4444 | -5.2 | 82.9431 | Yes | -1913.8889 | -1726.9598 | -26192.223 | 3.6065 | -3.6065 | -746.0968 | 746.0968 | -26.1922 | 898.4902 | 103.986 | 152.3934 | 35037.2521 | -29.7987 | 29.7987 | 144.7737 | 123.0577 | 110.7519 | 105.2143 | 105.2143 | 94.6929 | 80.4889 | 76.4645 | 17580.1964 | 18478.6867 | 6163502.3413 | 18.4525 | 6164.4008 | 17457.0556 | 1679.9285 | 6719.714 | 0.00015272 | 1569.1766 | 969.7511 | 3879.0046 | 8.8159e-05 | 11786215.867 | 20417609.441
Middle | 797 | 208 | 13.6944 | 49.3 | -1.3472 | -4.85 | 67.6221 | Yes | -1785.0694 | -1613.4613 | -22095.4561 | 6.0541 | -6.0541 | -752.151 | 752.151 | -22.0955 | 876.3948 | 103.986 | 124.2438 | 35161.4959 | -28.1496 | 28.1496 | 118.0316 | 100.3269 | 90.2942 | 85.7795 | 85.7795 | 77.2015 | 65.6213 | 62.3402 | 17642.5367 | 18518.9314 | 6182021.2728 | 18.4968 | 6182.8977 | 17518.9592 | 1679.9285 | 6719.714 | 0.00015272 | 1589.6343 | 982.394 | 3929.5761 | 8.9309e-05 | 11786215.867 | 20154845.9646
Middle | 798 | 209 | 12.4722 | 44.9 | -0.97222 | -3.5 | 56.0903 | Yes | -1288.1944 | -1128.1181 | -14070.1401 | 7.1176 | -7.1176 | -759.2686 | 759.2686 | -14.0701 | 862.3246 | 103.986 | 103.0561 | 35264.5519 | -21.1877 | 21.1877 | 97.9033 | 83.2178 | 74.896 | 71.1512 | 71.1512 | 64.0361 | 54.4307 | 51.7091 | 17694.2458 | 18556.5704 | 6200577.8432 | 18.5425 | 6201.4402 | 17570.3061 | 1679.9285 | 6719.714 | 0.00015272 | 1605.0325 | 991.9101 | 3967.6404 | 9.0174e-05 | 11786215.867 | 19961486.6263
Middle | 799 | 210 | 11.75 | 42.3 | -0.48611 | -1.75 | 49.7824 | Yes | -644.0972 | -490.3288 | -5761.3636 | 5.8283 | -5.8283 | -765.0969 | 765.0969 | -5.7614 | 856.5633 | 103.986 | 91.4664 | 35356.0183 | -11.5897 | 11.5897 | 86.8931 | 73.8591 | 66.4732 | 63.1496 | 63.1496 | 56.8346 | 48.3094 | 45.8939 | 17740.1397 | 18596.703 | 6219174.5462 | 18.5909 | 6220.0311 | 17615.8786 | 1679.9285 | 6719.714 | 0.00015272 | 1613.4553 | 997.1154 | 3988.4615 | 9.0647e-05 | 11786215.867 | 19857280.8724
Middle | 800 | 211 | 11.5 | 41.4 | -0.13889 | -0.5 | 47.6865 | Yes | -184.0278 | -32.3552 | -372.0852 | 3.4787 | -3.4787 | -768.5756 | 768.5756 | -0.37209 | 856.1912 | 103.986 | 87.6156 | 35443.634 | -3.8508 | 3.8508 | 83.2348 | 70.7496 | 63.6747 | 60.4909 | 60.4909 | 54.4418 | 46.2756 | 43.9618 | 17784.1015 | 18640.2927 | 6237814.8389 | 18.6399 | 6238.671 | 17659.5324 | 1679.9285 | 6719.714 | 0.00015272 | 1616.2538 | 998.8449 | 3995.3795 | 9.0804e-05 | 11786215.867 | 19822897.8464
Middle | 801 | 212 | 11.4722 | 41.3 | 0.097222 | 0.35 | 47.4564 | No | 128.8194 | 280.2619 | 3215.2267 | 3.638 | -3.638 | -772.2135 | 772.2135 | 3.2152 | 859.4064 | 103.986 | 87.1929 | 35530.8268 | -0.42275 | 0.42275 | 82.8332 | 70.4082 | 63.3674 | 60.199 | 60.199 | 54.1791 | 46.0523 | 43.7497 | 17827.8512 | 18687.2576 | 6256502.0965 | 18.6905 | 6257.3615 | 17702.9756 | 1679.9285 | 6719.714 | 0.00015272 | 1616.5611 | 999.0348 | 3996.139 | 9.0821e-05 | 11786215.867 | 19819130.4054
Middle | 802 | 213 | 11.6944 | 42.1 | 0.47222 | 1.7 | 49.3128 | No | 625.6944 | 778.9932 | 9109.8928 | 5.6992 | -5.6992 | -777.9128 | 777.9128 | 9.1099 | 868.5163 | 103.986 | 90.6035 | 35621.4304 | 3.4106 | 0 | 86.0733 | 73.1623 | 65.8461 | 62.5538 | 62.5538 | 56.2984 | 47.8537 | 45.461 | 17873.3122 | 18741.8285 | 6275243.925 | 18.7509 | 6276.1124 | 17748.1182 | 1679.9285 | 6719.714 | 0.00015272 | 1614.0824 | 997.5029 | 3990.0117 | 9.0682e-05 | 11786215.867 | 19849565.9344
Middle | 803 | 214 | 12.4167 | 44.7 | 0.875 | 3.15 | 55.5917 | No | 1159.375 | 1318.9527 | 16376.9964 | 4.8405 | -4.8405 | -782.7533 | 782.7533 | 16.377 | 884.8933 | 103.986 | 102.14 | 35723.5704 | 11.5365 | 0 | 97.033 | 82.4781 | 74.2303 | 70.5187 | 70.5187 | 63.4669 | 53.9468 | 51.2495 | 17924.5617 | 18809.455 | 6294053.3799 | 18.8258 | 6294.9383 | 17799.0087 | 1679.9285 | 6719.714 | 0.00015272 | 1605.6982 | 992.3215 | 3969.2861 | 9.0211e-05 | 11786215.867 | 19953210.3901
Middle | 804 | 215 | 13.4444 | 48.4 | 0.93056 | 3.35 | 65.1757 | No | 1232.9861 | 1402.1478 | 18851.0986 | 1.2422 | -1.2422 | -783.9955 | 783.9955 | 18.8511 | 903.7444 | 103.986 | 119.7489 | 35843.3193 | 17.6089 | 0 | 113.7615 | 96.6973 | 87.0275 | 82.6762 | 82.6762 | 74.4085 | 63.2473 | 60.0849 | 17984.6465 | 18888.3909 | 6312941.7709 | 18.9072 | 6313.8455 | 17858.6727 | 1679.9285 | 6719.714 | 0.00015272 | 1592.901 | 984.4128 | 3937.6512 | 8.9492e-05 | 11786215.867 | 20113513.2719
Middle | 805 | 216 | 14.2778 | 51.4 | 0.59722 | 2.15 | 73.5058 | No | 791.3194 | 968.8112 | 13832.4711 | -1.4725 | 1.4725 | -782.523 | 782.523 | 13.8325 | 917.5769 | 103.986 | 135.0539 | 35978.3732 | 15.305 | 0 | 128.3012 | 109.056 | 98.1504 | 93.2429 | 93.2429 | 83.9186 | 71.3308 | 67.7643 | 18052.4108 | 18969.9877 | 6331911.7586 | 18.9838 | 6332.8293 | 17925.9624 | 1679.9285 | 6719.714 | 0.00015272 | 1581.7781 | 977.5389 | 3910.1554 | 8.8867e-05 | 11786215.867 | 20254949.3156
Middle | 806 | 217 | 14.6389 | 52.7 | 0.22222 | 0.8 | 77.271 | No | 294.4444 | 475.7014 | 6963.7401 | 0.045829 | -0.045829 | -782.5688 | 782.5688 | 6.9637 | 924.5406 | 103.986 | 141.9718 | 36120.345 | 6.9179 | 0 | 134.8732 | 114.6422 | 103.178 | 98.0191 | 98.0191 | 88.2172 | 74.9846 | 71.2354 | 18123.6462 | 19048.1868 | 6350959.9454 | 19.0552 | 6351.8845 | 17996.6988 | 1679.9285 | 6719.714 | 0.00015272 | 1576.7505 | 974.4318 | 3897.7272 | 8.8585e-05 | 11786215.867 | 20319533.7987
Middle | 807 | 218 | 14.7222 | 53 | -0.027778 | -0.1 | 78.1532 | Yes | -36.8056 | 145.3337 | 2139.6345 | 0.51866 | -0.51866 | -783.0875 | 783.0875 | 2.1396 | 926.6802 | 103.986 | 143.5928 | 36263.9378 | 1.621 | 0 | 136.4131 | 115.9512 | 104.3561 | 99.1383 | 99.1383 | 89.2244 | 75.8408 | 72.0487 | 18195.6949 | 19122.3752 | 6370082.3206 | 19.1245 | 6371.009 | 18068.2428 | 1679.9285 | 6719.714 | 0.00015272 | 1575.5724 | 973.7038 | 3894.8151 | 8.8519e-05 | 11786215.867 | 20334726.5884
Middle | 808 | 219 | 14.5833 | 52.5 | -0.23611 | -0.85 | 76.6856 | Yes | -312.8472 | -132.1756 | -1927.5614 | 0.76896 | -0.76896 | -783.8564 | 783.8564 | -1.9276 | 924.7527 | 103.986 | 140.8963 | 36404.834 | -2.6965 | 2.6965 | 133.8515 | 113.7737 | 102.3964 | 97.2765 | 97.2765 | 87.5489 | 74.4166 | 70.6957 | 18266.3907 | 19191.1433 | 6389273.4639 | 19.1892 | 6390.1982 | 18138.4434 | 1679.9285 | 6719.714 | 0.00015272 | 1577.5321 | 974.9149 | 3899.6595 | 8.8629e-05 | 11786215.867 | 20309465.7066
Middle | 809 | 220 | 14.25 | 51.3 | -0.38889 | -1.4 | 73.22 | Yes | -515.2778 | -338.0718 | -4817.5225 | 1.5498 | -1.5498 | -785.4063 | 785.4063 | -4.8175 | 919.9352 | 103.986 | 134.5289 | 36539.363 | -6.3674 | 6.3674 | 127.8025 | 108.6321 | 97.7689 | 92.8804 | 92.8804 | 83.5924 | 71.0535 | 67.5009 | 18333.8915 | 19253.8267 | 6408527.2906 | 19.249 | 6409.4472 | 18205.4714 | 1679.9285 | 6719.714 | 0.00015272 | 1582.1596 | 977.7746 | 3911.0986 | 8.8889e-05 | 11786215.867 | 20250064.848
Middle | 810 | 221 | 13.8056 | 49.7 | -0.54167 | -1.95 | 68.7239 | Yes | -717.7083 | -544.9984 | -7524.0059 | 0.7368 | -0.7368 | -786.143 | 786.143 | -7.524 | 912.4112 | 103.986 | 126.2681 | 36665.6311 | -8.2608 | 8.2608 | 119.9547 | 101.9615 | 91.7653 | 87.1771 | 87.1771 | 78.4594 | 66.6905 | 63.3559 | 18397.2475 | 19309.6586 | 6427836.9492 | 19.3021 | 6428.7494 | 18268.3836 | 1679.9285 | 6719.714 | 0.00015272 | 1588.1632 | 981.4848 | 3925.9393 | 8.9226e-05 | 11786215.867 | 20173516.0142
Middle | 811 | 222 | 13.1667 | 47.4 | -0.83333 | -3 | 62.5103 | Yes | -1104.1667 | -937.6703 | -12345.9927 | -0.92963 | 0.92963 | -785.2134 | 785.2134 | -12.346 | 900.0652 | 103.986 | 114.8517 | 36780.4828 | -11.4164 | 11.4164 | 109.1091 | 92.7428 | 83.4685 | 79.2951 | 79.2951 | 71.3656 | 60.6607 | 57.6277 | 18454.8752 | 19354.9403 | 6447191.8895 | 19.3426 | 6448.092 | 18325.6076 | 1679.9285 | 6719.714 | 0.00015272 | 1596.46 | 986.6123 | 3946.4491 | 8.9692e-05 | 11786215.867 | 20068673.7138
Middle | 812 | 223 | 12.1389 | 43.7 | -1.0694 | -3.85 | 53.1322 | Yes | -1417.0139 | -1259.8957 | -15293.7335 | 1.9369 | -1.9369 | -787.1503 | 787.1503 | -15.2937 | 884.7714 | 103.986 | 97.6211 | 36878.1039 | -17.2306 | 17.2306 | 92.7401 | 78.829 | 70.9461 | 67.3988 | 67.3988 | 60.659 | 51.5601 | 48.9821 | 18503.8573 | 19388.6287 | 6466580.5182 | 19.3733 | 6467.4653 | 18374.2466 | 1679.9285 | 6719.714 | 0.00015272 | 1608.9824 | 994.3511 | 3977.4044 | 9.0396e-05 | 11786215.867 | 19912483.6466
Middle | 813 | 224 | 11.0278 | 39.7 | -1.1389 | -4.1 | 43.8507 | Yes | -1509.0278 | -1361.1911 | -15010.9132 | 2.0423 | -2.0423 | -789.1926 | 789.1926 | -15.0109 | 869.7605 | 103.986 | 80.5679 | 36958.6718 | -17.0532 | 17.0532 | 76.5395 | 65.0586 | 58.5527 | 55.6251 | 55.6251 | 50.0626 | 42.5532 | 40.4255 | 18544.2828 | 19414.0433 | 6485994.5615 | 19.399 | 6486.8643 | 18414.389 | 1679.9285 | 6719.714 | 0.00015272 | 1621.3758 | 1002.0102 | 4008.041 | 9.1092e-05 | 11786215.867 | 19760276.9684
Middle | 814 | 225 | 9.8611 | 35.5 | -1.1944 | -4.3 | 35.0632 | Yes | -1582.6389 | -1443.5897 | -14235.3981 | 1.91 | -1.91 | -791.1026 | 791.1026 | -14.2354 | 855.5251 | 103.986 | 64.4225 | 37023.0943 | -16.1454 | 16.1454 | 61.2014 | 52.0212 | 46.8191 | 44.4781 | 44.4781 | 40.0303 | 34.0257 | 32.3245 | 18576.6072 | 19432.1324 | 6505426.6939 | 19.4179 | 6506.2822 | 18446.487 | 1679.9285 | 6719.714 | 0.00015272 | 1633.1095 | 1009.2616 | 4037.0466 | 9.1751e-05 | 11786215.867 | 19618302.3246
Middle | 815 | 226 | 8.6389 | 31.1 | -1.2778 | -4.6 | 26.9101 | Yes | -1693.0556 | -1562.1594 | -13495.3216 | 1.4845 | -1.4845 | -792.5872 | 792.5872 | -13.4953 | 842.0298 | 103.986 | 49.4426 | 37072.5369 | -14.9799 | 14.9799 | 46.9705 | 39.9249 | 35.9324 | 34.1358 | 34.1358 | 30.7222 | 26.1139 | 24.8082 | 18601.4155 | 19443.4452 | 6524870.1391 | 19.4299 | 6525.7122 | 18471.1215 | 1679.9285 | 6719.714 | 0.00015272 | 1643.9961 | 1015.9896 | 4063.9583 | 9.2363e-05 | 11786215.867 | 19488389.066
Middle | 816 | 227 | 7.3056 | 26.3 | -1.2778 | -4.6 | 19.2445 | Yes | -1693.0556 | -1569.8251 | -11468.4442 | 2.6158 | -2.6158 | -795.203 | 795.203 | -11.4684 | 830.5613 | 103.986 | 35.3584 | 37107.8953 | -14.0843 | 14.0843 | 33.5905 | 28.5519 | 25.6967 | 24.4119 | 24.4119 | 21.9707 | 18.6751 | 17.7413 | 18619.1568 | 19449.7181 | 6544319.8573 | 19.4382 | 6545.1504 | 18488.7385 | 1679.9285 | 6719.714 | 0.00015272 | 1654.2318 | 1022.3153 | 4089.261 | 9.2938e-05 | 11786215.867 | 19367802.5835
Middle | 817 | 228 | 6.0833 | 21.9 | -1.1528 | -4.15 | 13.3439 | Yes | -1527.4306 | -1410.1006 | -8578.1122 | 2.2632 | -2.2632 | -797.4661 | 797.4661 | -8.5781 | 821.9832 | 103.986 | 24.5171 | 37132.4124 | -10.8413 | 10.8413 | 23.2912 | 19.7976 | 17.8178 | 16.9269 | 16.9269 | 15.2342 | 12.9491 | 12.3016 | 18631.4584 | 19453.4416 | 6563773.2989 | 19.4449 | 6564.5953 | 18500.954 | 1679.9285 | 6719.714 | 0.00015272 | 1662.1107 | 1027.1844 | 4108.7377 | 9.338e-05 | 11786215.867 | 19275993.418
Middle | 818 | 229 | 5 | 18 | -0.68056 | -2.45 | 9.0145 | Yes | -901.7361 | -788.7356 | -3943.6782 | 4.0109 | -4.0109 | -801.4771 | 801.4771 | -3.9437 | 818.0396 | 103.986 | 16.5625 | 37148.9749 | -7.9546 | 7.9546 | 15.7344 | 13.3742 | 12.0368 | 11.435 | 11.435 | 10.2915 | 8.7477 | 8.3104 | 18639.7688 | 19457.8083 | 6583231.1072 | 19.4539 | 6584.0491 | 18509.2061 | 1679.9285 | 6719.714 | 0.00015272 | 1667.8917 | 1030.7571 | 4123.0283 | 9.3705e-05 | 11786215.867 | 19209181.7454
Middle | 819 | 230 | 4.7222 | 17 | 0 | 0 | 8.0407 | No | 0 | 112.0267 | 529.0149 | 2.3182 | -2.3182 | -803.7952 | 803.7952 | 0.52901 | 818.5686 | 103.986 | 14.7733 | 37163.7482 | -1.7892 | 1.7892 | 14.0347 | 11.9295 | 10.7365 | 10.1997 | 10.1997 | 9.1797 | 7.8028 | 7.4126 | 18647.1814 | 19465.75 | 6602696.8572 | 19.4663 | 6603.5154 | 18516.5668 | 1679.9285 | 6719.714 | 0.00015272 | 1669.192 | 1031.5606 | 4126.2426 | 9.3778e-05 | 11786215.867 | 19194218.1298
Middle | 820 | 231 | 5 | 18 | 0.61111 | 2.2 | 9.0145 | No | 809.7222 | 922.7227 | 4613.6135 | 2.8245 | -2.8245 | -806.6197 | 806.6197 | 4.6136 | 823.1822 | 103.986 | 16.5625 | 37180.3107 | 1.7892 | 0 | 15.7344 | 13.3742 | 12.0368 | 11.435 | 11.435 | 10.2915 | 8.7477 | 8.3104 | 18655.4918 | 19478.6739 | 6622175.5311 | 19.4833 | 6622.9987 | 18524.819 | 1679.9285 | 6719.714 | 0.00015272 | 1667.8917 | 1030.7571 | 4123.0283 | 9.3705e-05 | 11786215.867 | 19209181.7454
Middle | 821 | 232 | 5.9444 | 21.4 | 0.94444 | 3.4 | 12.7416 | No | 1251.3889 | 1368.1165 | 8132.6922 | 1.2848 | -1.2848 | -807.9045 | 807.9045 | 8.1327 | 831.3149 | 103.986 | 23.4104 | 37203.7211 | 6.8479 | 0 | 22.2399 | 18.9039 | 17.0135 | 16.1628 | 16.1628 | 14.5465 | 12.3646 | 11.7463 | 18667.2381 | 19498.553 | 6641674.0841 | 19.5067 | 6642.5054 | 18536.483 | 1679.9285 | 6719.714 | 0.00015272 | 1662.915 | 1027.6815 | 4110.7259 | 9.3426e-05 | 11786215.867 | 19266670.0991
Middle | 822 | 233 | 6.8889 | 24.8 | 0.90278 | 3.25 | 17.1119 | No | 1196.1806 | 1317.2785 | 9074.585 | 1.0448 | -1.0448 | -808.9493 | 808.9493 | 9.0746 | 840.3895 | 103.986 | 31.4401 | 37235.1612 | 8.0297 | 0 | 29.8681 | 25.3879 | 22.8491 | 21.7067 | 21.7067 | 19.536 | 16.6056 | 15.7753 | 18683.0134 | 19523.4029 | 6661197.4869 | 19.5325 | 6662.0379 | 18552.1479 | 1679.9285 | 6719.714 | 0.00015272 | 1657.0794 | 1024.0751 | 4096.3003 | 9.3098e-05 | 11786215.867 | 19334520.1469
Middle | 823 | 234 | 7.75 | 27.9 | 0.83333 | 3 | 21.6573 | No | 1104.1667 | 1229.8099 | 9531.0269 | 1.1797 | -1.1797 | -810.1291 | 810.1291 | 9.531 | 849.9205 | 103.986 | 39.7914 | 37274.9527 | 8.3513 | 0 | 37.8018 | 32.1316 | 28.9184 | 27.4725 | 27.4725 | 24.7252 | 21.0165 | 19.9656 | 18702.979 | 19552.8995 | 6680750.3865 | 19.5624 | 6681.6003 | 18571.9736 | 1679.9285 | 6719.714 | 0.00015272 | 1651.0101 | 1020.3242 | 4081.297 | 9.2757e-05 | 11786215.867 | 19405595.9701
Middle | 824 | 235 | 8.5556 | 30.8 | 0.70833 | 2.55 | 26.3935 | No | 938.5417 | 1068.9211 | 9145.2142 | 0.44326 | -0.44326 | -810.5723 | 810.5723 | 9.1452 | 859.0657 | 103.986 | 48.4934 | 37323.446 | 8.702 | 0 | 46.0687 | 39.1584 | 35.2426 | 33.4804 | 33.4804 | 30.1324 | 25.6125 | 24.3319 | 18727.3109 | 19586.3766 | 6700336.7631 | 19.5955 | 6701.1958 | 18596.1351 | 1679.9285 | 6719.714 | 0.00015272 | 1644.686 | 1016.4159 | 4065.6637 | 9.2401e-05 | 11786215.867 | 19480214.3856
Middle | 825 | 236 | 9.1667 | 33 | 0.59722 | 2.15 | 30.2986 | No | 791.3194 | 925.6041 | 8484.704 | 1.3097 | -1.3097 | -811.882 | 811.882 | 8.4847 | 867.5504 | 103.986 | 55.6684 | 37379.1144 | 7.175 | 0 | 52.885 | 44.9522 | 40.457 | 38.4342 | 38.4342 | 34.5907 | 29.4021 | 27.932 | 18755.2429 | 19622.7934 | 6719959.5564 | 19.6313 | 6720.8271 | 18623.8715 | 1679.9285 | 6719.714 | 0.00015272 | 1639.4715 | 1013.1934 | 4052.7735 | 9.2108e-05 | 11786215.867 | 19542172.6357
Middle | 826 | 237 | 9.75 | 35.1 | 0.56944 | 2.05 | 34.2775 | No | 754.5139 | 892.7774 | 8704.5797 | 1.3941 | -1.3941 | -813.2761 | 813.2761 | 8.7046 | 876.255 | 103.986 | 62.9789 | 37442.0933 | 7.3105 | 0 | 59.83 | 50.8555 | 45.7699 | 43.4814 | 43.4814 | 39.1333 | 33.2633 | 31.6001 | 18786.8431 | 19663.0981 | 6739622.6545 | 19.6718 | 6740.4989 | 18655.2503 | 1679.9285 | 6719.714 | 0.00015272 | 1634.1586 | 1009.91 | 4039.64 | 9.181e-05 | 11786215.867 | 19605707.3343
Middle | 827 | 238 | 10.3056 | 37.1 | 0.52778 | 1.9 | 38.2951 | No | 699.3056 | 841.5866 | 8673.0178 | 1.2915 | -1.2915 | -814.5675 | 814.5675 | 8.673 | 884.928 | 103.986 | 70.3605 | 37512.4538 | 7.3816 | 0 | 66.8424 | 56.8161 | 51.1345 | 48.5777 | 48.5777 | 43.72 | 37.162 | 35.3039 | 18822.1469 | 19707.075 | 6759329.7294 | 19.7157 | 6760.2147 | 18690.3068 | 1679.9285 | 6719.714 | 0.00015272 | 1628.794 | 1006.5947 | 4026.3789 | 9.1509e-05 | 11786215.867 | 19670280.1106
Middle | 828 | 239 | 10.8056 | 38.9 | 0.59722 | 2.15 | 42.1012 | No | 791.3194 | 937.4066 | 10129.1994 | 3.1361 | -3.1361 | -817.7037 | 817.7037 | 10.1292 | 895.0572 | 103.986 | 77.3535 | 37589.8073 | 6.9931 | 0 | 73.4858 | 62.463 | 56.2167 | 53.4058 | 53.4058 | 48.0653 | 40.8555 | 38.8127 | 18860.9596 | 19756.0168 | 6779085.7463 | 19.7661 | 6779.9808 | 18728.8477 | 1679.9285 | 6719.714 | 0.00015272 | 1623.7118 | 1003.4539 | 4013.8157 | 9.1223e-05 | 11786215.867 | 19731847.9067
Middle | 829 | 240 | 11.5 | 41.4 | 0.70833 | 2.55 | 47.6865 | No | 938.5417 | 1090.2142 | 12537.4634 | 2.2754 | -2.2754 | -819.979 | 819.979 | 12.5375 | 907.5947 | 103.986 | 87.6156 | 37677.4229 | 10.2621 | 0 | 83.2348 | 70.7496 | 63.6747 | 60.4909 | 60.4909 | 54.4418 | 46.2756 | 43.9618 | 18904.9214 | 19812.5161 | 6798898.2624 | 19.8251 | 6799.8059 | 18772.5015 | 1679.9285 | 6719.714 | 0.00015272 | 1616.2538 | 998.8449 | 3995.3795 | 9.0804e-05 | 11786215.867 | 19822897.8464
Middle | 830 | 241 | 12.2222 | 44 | 0.68056 | 2.45 | 53.8642 | No | 901.7361 | 1059.5863 | 12950.4998 | 1.6001 | -1.6001 | -821.5791 | 821.5791 | 12.9505 | 920.5452 | 103.986 | 98.966 | 37776.389 | 11.3504 | 0 | 94.0177 | 79.9151 | 71.9236 | 68.3274 | 68.3274 | 61.4947 | 52.2705 | 49.6569 | 18954.5784 | 19875.1235 | 6818773.3859 | 19.8881 | 6819.6939 | 18821.8106 | 1679.9285 | 6719.714 | 0.00015272 | 1608.0049 | 993.747 | 3974.9882 | 9.0341e-05 | 11786215.867 | 19924587.5327
Middle | 831 | 242 | 12.8611 | 46.3 | 0.51389 | 1.85 | 59.6427 | No | 680.9028 | 844.5315 | 10861.6128 | 0.24474 | -0.24474 | -821.8239 | 821.8239 | 10.8616 | 931.4068 | 103.986 | 109.5829 | 37885.9719 | 10.6169 | 0 | 104.1038 | 88.4882 | 79.6394 | 75.6574 | 75.6574 | 68.0917 | 57.8779 | 54.984 | 19009.5624 | 19940.9692 | 6838714.355 | 19.9518 | 6839.6458 | 18876.4095 | 1679.9285 | 6719.714 | 0.00015272 | 1600.2891 | 988.9787 | 3955.9147 | 8.9907e-05 | 11786215.867 | 20020654.1271
Middle | 832 | 243 | 13.25 | 47.7 | 0.26389 | 0.95 | 63.3041 | No | 349.6528 | 516.9429 | 6849.4932 | 0.12226 | -0.12226 | -821.9461 | 821.9461 | 6.8495 | 938.2563 | 103.986 | 116.3102 | 38002.2821 | 6.7272 | 0 | 110.4946 | 93.9205 | 84.5284 | 80.302 | 80.302 | 72.2718 | 61.431 | 58.3595 | 19067.9218 | 20006.1781 | 6858720.5332 | 20.013 | 6859.6588 | 18934.3602 | 1679.9285 | 6719.714 | 0.00015272 | 1595.4001 | 985.9573 | 3943.829 | 8.9632e-05 | 11786215.867 | 20082006.3721
Middle | 833 | 244 | 13.3889 | 48.2 | 0.13889 | 0.5 | 64.6382 | No | 184.0278 | 352.652 | 4721.618 | 2.2705 | -2.2705 | -824.2166 | 824.2166 | 4.7216 | 942.9779 | 103.986 | 118.7613 | 38121.0434 | 2.4511 | 0 | 112.8232 | 95.8998 | 86.3098 | 81.9943 | 81.9943 | 73.7949 | 62.7256 | 59.5893 | 19127.5112 | 20070.4891 | 6878791.0223 | 20.0752 | 6879.734 | 18993.5322 | 1679.9285 | 6719.714 | 0.00015272 | 1593.6187 | 984.8564 | 3939.4255 | 8.9532e-05 | 11786215.867 | 20104454.3491
Middle | 834 | 245 | 13.5278 | 48.7 | 0.15278 | 0.55 | 65.9862 | No | 202.4306 | 372.4027 | 5037.7816 | 2.5611 | -2.5611 | -826.7777 | 826.7777 | 5.0378 | 948.0157 | 103.986 | 121.238 | 38242.2814 | 2.4767 | 0 | 115.1761 | 97.8997 | 88.1097 | 83.7042 | 83.7042 | 75.3338 | 64.0337 | 60.8321 | 19188.3433 | 20136.3589 | 6898927.3812 | 20.1414 | 6899.8754 | 19053.9381 | 1679.9285 | 6719.714 | 0.00015272 | 1591.8188 | 983.744 | 3934.976 | 8.9431e-05 | 11786215.867 | 20127187.4338
Middle | 835 | 246 | 13.6944 | 49.3 | 0.15278 | 0.55 | 67.6221 | No | 202.4306 | 374.0387 | 5122.2523 | 2.1165 | -2.1165 | -828.8941 | 828.8941 | 5.1223 | 953.1379 | 103.986 | 124.2438 | 38366.5252 | 3.0058 | 0 | 118.0316 | 100.3269 | 90.2942 | 85.7795 | 85.7795 | 77.2015 | 65.6213 | 62.3402 | 19250.6835 | 20203.8214 | 6919131.2026 | 20.2089 | 6920.0843 | 19115.8417 | 1679.9285 | 6719.714 | 0.00015272 | 1589.6343 | 982.394 | 3929.5761 | 8.9309e-05 | 11786215.867 | 20154845.9646
Middle | 836 | 247 | 13.8333 | 49.8 | 0.125 | 0.45 | 69.0008 | No | 165.625 | 338.6118 | 4684.1292 | 2.1512 | -2.1512 | -831.0453 | 831.0453 | 4.6841 | 957.8221 | 103.986 | 126.7767 | 38493.3019 | 2.5329 | 0 | 120.4379 | 102.3722 | 92.135 | 87.5282 | 87.5282 | 78.7754 | 66.9591 | 63.6112 | 19314.2946 | 20272.1167 | 6939403.3193 | 20.2768 | 6940.3611 | 19179.0073 | 1679.9285 | 6719.714 | 0.00015272 | 1587.7935 | 981.2564 | 3925.0256 | 8.9205e-05 | 11786215.867 | 20178212.5386
Middle | 837 | 248 | 13.9444 | 50.2 | 0.15278 | 0.55 | 70.1136 | No | 202.4306 | 376.5302 | 5250.5045 | 3.2058 | -3.2058 | -834.2511 | 834.2511 | 5.2505 | 963.0726 | 103.986 | 128.8215 | 38622.1234 | 2.0448 | 0 | 122.3804 | 104.0234 | 93.621 | 88.94 | 88.94 | 80.046 | 68.0391 | 64.6371 | 19378.9318 | 20342.0043 | 6959745.3236 | 20.3473 | 6960.7084 | 19243.1916 | 1679.9285 | 6719.714 | 0.00015272 | 1586.3075 | 980.338 | 3921.3521 | 8.9122e-05 | 11786215.867 | 20197115.1249
Middle | 838 | 249 | 14.1389 | 50.9 | 0.22222 | 0.8 | 72.0826 | No | 294.4444 | 470.5131 | 6652.5322 | 3.0349 | -3.0349 | -837.2859 | 837.2859 | 6.6525 | 969.7251 | 103.986 | 132.4392 | 38754.5626 | 3.6177 | 0 | 125.8172 | 106.9446 | 96.2502 | 91.4377 | 91.4377 | 82.2939 | 69.9498 | 66.4523 | 19445.3841 | 20415.1092 | 6980160.4328 | 20.4218 | 6981.1302 | 19309.1785 | 1679.9285 | 6719.714 | 0.00015272 | 1583.6783 | 978.7132 | 3914.8529 | 8.8974e-05 | 11786215.867 | 20230645.4282
Middle | 839 | 250 | 14.3889 | 51.8 | 0.22222 | 0.8 | 74.6543 | No | 294.4444 | 473.0847 | 6807.1634 | 2.0823 | -2.0823 | -839.3682 | 839.3682 | 6.8072 | 976.5323 | 103.986 | 137.1641 | 38891.7266 | 4.7249 | 0 | 130.3059 | 110.76 | 99.684 | 94.6998 | 94.6998 | 85.2298 | 72.4453 | 68.8231 | 19514.2071 | 20490.7394 | 7000651.1722 | 20.4975 | 7001.6277 | 19377.5195 | 1679.9285 | 6719.714 | 0.00015272 | 1580.2445 | 976.5911 | 3906.3644 | 8.8781e-05 | 11786215.867 | 20274606.1003
Middle | 840 | 251 | 14.5833 | 52.5 | 0.20833 | 0.75 | 76.6856 | No | 276.0417 | 456.7133 | 6660.4016 | 2.9282 | -2.9282 | -842.2964 | 842.2964 | 6.6604 | 983.1927 | 103.986 | 140.8963 | 39032.6229 | 3.7322 | 0 | 133.8515 | 113.7737 | 102.3964 | 97.2765 | 97.2765 | 87.5489 | 74.4166 | 70.6957 | 19584.9029 | 20568.0955 | 7021219.2677 | 20.5748 | 7022.2025 | 19447.72 | 1679.9285 | 6719.714 | 0.00015272 | 1577.5321 | 974.9149 | 3899.6595 | 8.8629e-05 | 11786215.867 | 20309465.7066
Middle | 841 | 252 | 14.8056 | 53.3 | 0.27778 | 1 | 79.0405 | No | 368.0556 | 551.082 | 8159.0756 | 3.8324 | -3.8324 | -846.1288 | 846.1288 | 8.1591 | 991.3517 | 103.986 | 145.223 | 39177.8459 | 4.3267 | 0 | 137.9618 | 117.2675 | 105.5408 | 100.2638 | 100.2638 | 90.2374 | 76.7018 | 72.8667 | 19657.7696 | 20649.1213 | 7041868.389 | 20.6573 | 7042.8597 | 19520.0763 | 1679.9285 | 6719.714 | 0.00015272 | 1574.3877 | 972.9716 | 3891.8864 | 8.8452e-05 | 11786215.867 | 20350028.5492
Middle | 842 | 253 | 15.1389 | 54.5 | 0.33333 | 1.2 | 82.6396 | No | 441.6667 | 628.2923 | 9511.6466 | 2.8989 | -2.8989 | -849.0277 | 849.0277 | 9.5116 | 1000.8634 | 103.986 | 151.8357 | 39329.6816 | 6.6127 | 0 | 144.2439 | 122.6073 | 110.3466 | 104.8293 | 104.8293 | 94.3463 | 80.1944 | 76.1847 | 19733.9542 | 20734.8176 | 7062603.2066 | 20.7443 | 7063.6041 | 19595.7274 | 1679.9285 | 6719.714 | 0.00015272 | 1569.5819 | 970.0016 | 3880.0065 | 8.8182e-05 | 11786215.867 | 20412337.0018
Middle | 843 | 254 | 15.4722 | 55.7 | 0.27778 | 1 | 86.3188 | No | 368.0556 | 558.3604 | 8639.0759 | 1.8791 | -1.8791 | -850.9068 | 850.9068 | 8.6391 | 1009.5025 | 103.986 | 158.5957 | 39488.2772 | 6.76 | 0 | 150.6659 | 128.066 | 115.2594 | 109.4964 | 109.4964 | 98.5468 | 83.7648 | 79.5765 | 19813.5307 | 20823.0332 | 7083426.2398 | 20.8317 | 7084.4357 | 19674.7465 | 1679.9285 | 6719.714 | 0.00015272 | 1564.6691 | 966.9655 | 3867.8621 | 8.7906e-05 | 11786215.867 | 20476428.2871
Middle | 844 | 255 | 15.6944 | 56.5 | 0.15278 | 0.55 | 88.8162 | No | 202.4306 | 395.2327 | 6202.958 | 1.6145 | -1.6145 | -852.5213 | 852.5213 | 6.203 | 1015.7054 | 103.986 | 163.1841 | 39651.4613 | 4.5884 | 0 | 155.0249 | 131.7711 | 118.594 | 112.6643 | 112.6643 | 101.3979 | 86.1882 | 81.8788 | 19895.4095 | 20911.115 | 7104337.3547 | 20.9173 | 7105.3531 | 19756.0518 | 1679.9285 | 6719.714 | 0.00015272 | 1561.3345 | 964.9047 | 3859.6188 | 8.7719e-05 | 11786215.867 | 20520161.0606
Middle | 845 | 256 | 15.7778 | 56.8 | 0.069444 | 0.25 | 89.7619 | No | 92.0139 | 285.7617 | 4508.6852 | 2.7712 | -2.7712 | -855.2925 | 855.2925 | 4.5087 | 1020.2141 | 103.986 | 164.9216 | 39816.3829 | 1.7375 | 0 | 156.6755 | 133.1742 | 119.8568 | 113.8639 | 113.8639 | 102.4775 | 87.1059 | 82.7506 | 19978.1602 | 20998.3743 | 7125335.729 | 21.0029 | 7126.3559 | 19838.2227 | 1679.9285 | 6719.714 | 0.00015272 | 1560.0717 | 964.1243 | 3856.4973 | 8.7648e-05 | 11786215.867 | 20536770.4353
Middle | 846 | 257 | 15.8333 | 57 | 0.055556 | 0.2 | 90.3951 | No | 73.6111 | 267.9922 | 4243.2098 | 3.0797 | -3.0797 | -858.3722 | 858.3722 | 4.2432 | 1024.4573 | 103.986 | 166.0851 | 39982.468 | 1.1635 | 0 | 157.7808 | 134.1137 | 120.7023 | 114.6672 | 114.6672 | 103.2005 | 87.7204 | 83.3344 | 20061.4946 | 21085.9519 | 7146421.6809 | 21.0902 | 7147.4461 | 19920.9734 | 1679.9285 | 6719.714 | 0.00015272 | 1559.2262 | 963.6018 | 3854.4071 | 8.76e-05 | 11786215.867 | 20547907.2556
Middle | 847 | 258 | 15.8889 | 57.2 | 0.097222 | 0.35 | 91.0306 | No | 128.8194 | 323.836 | 5145.3942 | 3.9778 | -3.9778 | -862.3501 | 862.3501 | 5.1454 | 1029.6027 | 103.986 | 167.2526 | 40149.7206 | 1.1676 | 0 | 158.89 | 135.0565 | 121.5508 | 115.4733 | 115.4733 | 103.926 | 88.3371 | 83.9202 | 20145.4148 | 21175.0175 | 7167596.6983 | 21.1802 | 7168.6263 | 20004.3058 | 1679.9285 | 6719.714 | 0.00015272 | 1558.3777 | 963.0774 | 3852.3096 | 8.7552e-05 | 11786215.867 | 20559095.3701
Middle | 848 | 259 | 16.0278 | 57.7 | 0.20833 | 0.75 | 92.629 | No | 276.0417 | 472.6566 | 7575.6353 | 4.6389 | -4.6389 | -866.9889 | 866.9889 | 7.5756 | 1037.1783 | 103.986 | 170.1894 | 40319.91 | 2.9368 | 0 | 161.6799 | 137.4279 | 123.6851 | 117.5009 | 117.5009 | 105.7508 | 89.8882 | 85.3938 | 20230.8085 | 21267.9869 | 7188864.6852 | 21.2756 | 7189.9019 | 20089.1015 | 1679.9285 | 6719.714 | 0.00015272 | 1556.2434 | 961.7584 | 3847.0336 | 8.7433e-05 | 11786215.867 | 20587291.0418
Middle | 849 | 260 | 16.3056 | 58.7 | 0.33333 | 1.2 | 95.8675 | No | 441.6667 | 641.5202 | 10460.3425 | 4.5101 | -4.5101 | -871.499 | 871.499 | 10.4603 | 1047.6387 | 103.986 | 176.1396 | 40496.0496 | 5.9502 | 0 | 167.3326 | 142.2328 | 128.0095 | 121.609 | 121.609 | 109.4481 | 93.0309 | 88.3793 | 20319.1879 | 21366.8266 | 7210231.5118 | 21.3773 | 7211.2792 | 20176.8617 | 1679.9285 | 6719.714 | 0.00015272 | 1551.919 | 959.086 | 3836.3438 | 8.719e-05 | 11786215.867 | 20644656.3126
Middle | 850 | 261 | 16.6944 | 60.1 | 0.33333 | 1.2 | 100.4949 | No | 441.6667 | 646.1476 | 10787.0748 | 2.285 | -2.285 | -873.784 | 873.784 | 10.7871 | 1058.4258 | 103.986 | 184.6417 | 40680.6913 | 8.5021 | 0 | 175.4096 | 149.0982 | 134.1884 | 127.4789 | 127.4789 | 114.7311 | 97.5214 | 92.6453 | 20411.8332 | 21470.259 | 7231701.7708 | 21.481 | 7232.7602 | 20268.8581 | 1679.9285 | 6719.714 | 0.00015272 | 1545.7401 | 955.2674 | 3821.0696 | 8.6842e-05 | 11786215.867 | 20727180.5596
Middle | 851 | 262 | 16.9722 | 61.1 | 0.22222 | 0.8 | 103.867 | No | 294.4444 | 502.2974 | 8525.1037 | 2.3295 | -2.3295 | -876.1135 | 876.1135 | 8.5251 | 1066.9509 | 103.986 | 190.8373 | 40871.5287 | 6.1956 | 0 | 181.2955 | 154.1011 | 138.691 | 131.7565 | 131.7565 | 118.5808 | 100.7937 | 95.754 | 20507.5872 | 21574.5381 | 7253276.3089 | 21.5831 | 7254.3433 | 20363.9414 | 1679.9285 | 6719.714 | 0.00015272 | 1541.2375 | 952.4848 | 3809.9391 | 8.659e-05 | 11786215.867 | 20787734.0539
Middle | 852 | 263 | 17.1389 | 61.7 | 0.16667 | 0.6 | 105.9169 | No | 220.8333 | 430.7363 | 7382.3413 | 3.6159 | -3.6159 | -879.7294 | 879.7294 | 7.3823 | 1074.3332 | 103.986 | 194.6038 | 41066.1324 | 3.7664 | 0 | 184.8736 | 157.1425 | 141.4283 | 134.3569 | 134.3569 | 120.9212 | 102.783 | 97.6439 | 20605.2311 | 21679.5643 | 7274955.8732 | 21.6869 | 7276.0302 | 20460.9013 | 1679.9285 | 6719.714 | 0.00015272 | 1538.5002 | 950.7931 | 3803.1726 | 8.6436e-05 | 11786215.867 | 20824719.0115
Middle | 853 | 264 | 17.3056 | 62.3 | 0.16667 | 0.6 | 107.9869 | No | 220.8333 | 432.8063 | 7489.9529 | 3.6867 | -3.6867 | -883.4162 | 883.4162 | 7.49 | 1081.8232 | 103.986 | 198.407 | 41264.5394 | 3.8032 | 0 | 188.4866 | 160.2136 | 144.1923 | 136.9827 | 136.9827 | 123.2844 | 104.7917 | 99.5522 | 20704.7832 | 21786.6064 | 7296742.4795 | 21.7941 | 7297.8243 | 20559.7562 | 1679.9285 | 6719.714 | 0.00015272 | 1535.7362 | 949.085 | 3796.3399 | 8.628e-05 | 11786215.867 | 20862199.1666
Middle | 854 | 265 | 17.4722 | 62.9 | 0.13889 | 0.5 | 110.077 | No | 184.0278 | 398.0907 | 6955.5298 | 3.1155 | -3.1155 | -886.5316 | 886.5316 | 6.9555 | 1088.7787 | 103.986 | 202.247 | 41466.7864 | 3.84 | 0 | 192.1347 | 163.3145 | 146.983 | 139.6339 | 139.6339 | 125.6705 | 106.8199 | 101.4789 | 20806.2622 | 21895.0408 | 7318637.5204 | 21.902 | 7319.7263 | 20660.5243 | 1679.9285 | 6719.714 | 0.00015272 | 1532.9455 | 947.3603 | 3789.4412 | 8.6124e-05 | 11786215.867 | 20900179.1597
Middle | 855 | 266 | 17.5833 | 63.3 | 0.069444 | 0.25 | 111.4814 | No | 92.0139 | 307.4813 | 5406.5466 | 2.8261 | -2.8261 | -889.3577 | 889.3577 | 5.4065 | 1094.1852 | 103.986 | 204.8275 | 41671.614 | 2.5805 | 0 | 194.5861 | 165.3982 | 148.8584 | 141.4155 | 141.4155 | 127.2739 | 108.1828 | 102.7737 | 20909.0359 | 22003.2211 | 7340640.7415 | 22.0086 | 7341.7349 | 20762.5781 | 1679.9285 | 6719.714 | 0.00015272 | 1531.0701 | 946.2013 | 3784.8053 | 8.6018e-05 | 11786215.867 | 20925779.1735
Middle | 856 | 267 | 17.6111 | 63.4 | 0.027778 | 0.1 | 111.8339 | No | 36.8056 | 252.6255 | 4449.0158 | 3.8013 | -3.8013 | -893.1591 | 893.1591 | 4.449 | 1098.6342 | 103.986 | 205.4752 | 41877.0892 | 0.64768 | 0 | 195.2014 | 165.9212 | 149.3291 | 141.8626 | 141.8626 | 127.6764 | 108.5249 | 103.0987 | 21012.1345 | 22110.7688 | 7362751.5103 | 22.1152 | 7363.8501 | 20864.9546 | 1679.9285 | 6719.714 | 0.00015272 | 1530.5994 | 945.9104 | 3783.6417 | 8.5992e-05 | 11786215.867 | 20932214.3822
Middle | 857 | 268 | 17.6389 | 63.5 | 0.15278 | 0.55 | 112.187 | No | 202.4306 | 418.6036 | 7383.7018 | 6.735 | -6.735 | -899.8941 | 899.8941 | 7.3837 | 1106.0179 | 103.986 | 206.1239 | 42083.213 | 0.6487 | 0 | 195.8177 | 166.445 | 149.8005 | 142.3105 | 142.3105 | 128.0795 | 108.8675 | 103.4242 | 21115.5587 | 22221.5766 | 7384973.0869 | 22.229 | 7386.0791 | 20967.6544 | 1679.9285 | 6719.714 | 0.00015272 | 1530.128 | 945.6191 | 3782.4763 | 8.5965e-05 | 11786215.867 | 20938663.7176
Middle | 858 | 269 | 17.9167 | 64.5 | 0.31944 | 1.15 | 115.7483 | No | 423.2639 | 642.9982 | 11520.3839 | 4.9772 | -4.9772 | -904.8712 | 904.8712 | 11.5204 | 1117.5383 | 103.986 | 212.6671 | 42295.8802 | 6.5432 | 0 | 202.0337 | 171.7287 | 154.5558 | 146.828 | 146.828 | 132.1452 | 112.3234 | 106.7073 | 21222.266 | 22339.8043 | 7407312.8912 | 22.3513 | 7408.4304 | 21073.6142 | 1679.9285 | 6719.714 | 0.00015272 | 1525.3727 | 942.6803 | 3770.7213 | 8.5698e-05 | 11786215.867 | 21003939.0191
Middle | 859 | 270 | 18.2778 | 65.8 | 0.31944 | 1.15 | 120.4611 | No | 423.2639 | 647.711 | 11838.718 | 3.1797 | -3.1797 | -908.0509 | 908.0509 | 11.8387 | 1129.377 | 103.986 | 221.3261 | 42517.2063 | 8.659 | 0 | 210.2598 | 178.7208 | 160.8488 | 152.8063 | 152.8063 | 137.5257 | 116.8968 | 111.052 | 21333.318 | 22462.695 | 7429775.5862 | 22.4745 | 7430.905 | 21183.8883 | 1679.9285 | 6719.714 | 0.00015272 | 1519.0797 | 938.7913 | 3755.1651 | 8.5345e-05 | 11786215.867 | 21090949.9599
Middle | 860 | 271 | 18.5556 | 66.8 | 0.22222 | 0.8 | 124.1504 | No | 294.4444 | 522.5808 | 9696.7775 | 2.9184 | -2.9184 | -910.9694 | 910.9694 | 9.6968 | 1139.0738 | 103.986 | 228.1045 | 42745.3107 | 6.7784 | 0 | 216.6993 | 184.1944 | 165.7749 | 157.4862 | 157.4862 | 141.7376 | 120.4769 | 114.4531 | 21447.771 | 22586.8449 | 7452362.4311 | 22.5965 | 7453.5015 | 21297.5397 | 1679.9285 | 6719.714 | 0.00015272 | 1514.1536 | 935.7469 | 3742.9876 | 8.5068e-05 | 11786215.867 | 21159567.5814
Middle | 861 | 272 | 18.7222 | 67.4 | 0.27778 | 1 | 126.3906 | No | 368.0556 | 598.4322 | 11203.9806 | 7.0879 | -7.0879 | -918.0572 | 918.0572 | 11.204 | 1150.2778 | 103.986 | 232.2206 | 42977.5313 | 4.1161 | 0 | 220.6095 | 187.5181 | 168.7663 | 160.328 | 160.328 | 144.2952 | 122.6509 | 116.5184 | 21564.2894 | 22714.5672 | 7475076.9983 | 22.7258 | 7476.2273 | 21413.2419 | 1679.9285 | 6719.714 | 0.00015272 | 1511.1622 | 933.8982 | 3735.593 | 8.49e-05 | 11786215.867 | 21201453.2441
Middle | 862 | 273 | 19.1111 | 68.8 | 0.51389 | 1.85 | 131.6958 | No | 680.9028 | 916.5846 | 17516.9502 | 7.7696 | -7.7696 | -925.8269 | 925.8269 | 17.517 | 1167.7948 | 103.986 | 241.9679 | 43219.4992 | 9.7473 | 0 | 229.8695 | 195.3891 | 175.8502 | 167.0577 | 167.0577 | 150.3519 | 127.7991 | 121.4092 | 21685.6986 | 22853.4933 | 7497930.4916 | 22.871 | 7499.0983 | 21533.8007 | 1679.9285 | 6719.714 | 0.00015272 | 1504.0783 | 929.5204 | 3718.0816 | 8.4502e-05 | 11786215.867 | 21301307.422
Middle | 863 | 274 | 19.75 | 71.1 | 0.48611 | 1.75 | 140.6482 | No | 644.0972 | 888.7315 | 17552.4466 | 1.1039 | -1.1039 | -926.9308 | 926.9308 | 17.5524 | 1185.3472 | 103.986 | 258.4164 | 43477.9156 | 16.4485 | 0 | 245.4956 | 208.6712 | 187.8041 | 178.4139 | 178.4139 | 160.5725 | 136.4866 | 129.6623 | 21815.3609 | 23000.7081 | 7520931.1997 | 23.0183 | 7522.1165 | 21662.5547 | 1679.9285 | 6719.714 | 0.00015272 | 1492.1244 | 922.1329 | 3688.5315 | 8.383e-05 | 11786215.867 | 21471959.9418
Middle | 864 | 275 | 20.0833 | 72.3 | 0.23611 | 0.85 | 145.4359 | No | 312.8472 | 562.2692 | 11292.2389 | 2.4957 | -2.4957 | -929.4265 | 929.4265 | 11.2922 | 1196.6394 | 103.986 | 267.2129 | 43745.1285 | 8.7965 | 0 | 253.8523 | 215.7744 | 194.197 | 184.4871 | 184.4871 | 166.0384 | 141.1327 | 134.076 | 21949.4369 | 23146.0763 | 7544077.276 | 23.1574 | 7545.2739 | 21795.6916 | 1679.9285 | 6719.714 | 0.00015272 | 1485.7315 | 918.1821 | 3672.7283 | 8.3471e-05 | 11786215.867 | 21564350.5177
Middle | 865 | 276 | 20.2222 | 72.8 | 0.15278 | 0.55 | 147.4545 | No | 202.4306 | 453.871 | 9178.2804 | 5.4696 | -5.4696 | -934.8961 | 934.8961 | 9.1783 | 1205.8177 | 103.986 | 270.9216 | 44016.0502 | 3.7087 | 0 | 257.3755 | 218.7692 | 196.8923 | 187.0477 | 187.0477 | 168.3429 | 143.0915 | 135.9369 | 22085.3738 | 23291.1915 | 7567368.4675 | 23.3004 | 7568.5743 | 21930.6764 | 1679.9285 | 6719.714 | 0.00015272 | 1483.0362 | 916.5164 | 3666.0656 | 8.332e-05 | 11786215.867 | 21603541.6635
Middle | 866 | 277 | 20.3889 | 73.4 | 0.25 | 0.9 | 149.895 | No | 331.25 | 585.131 | 11930.1717 | 7.446 | -7.446 | -942.3421 | 942.3421 | 11.9302 | 1217.7479 | 103.986 | 275.4057 | 44291.4559 | 4.4841 | 0 | 261.6355 | 222.3901 | 200.1511 | 190.1436 | 190.1436 | 171.1292 | 145.4598 | 138.1868 | 22223.5606 | 23441.3085 | 7590809.7761 | 23.4532 | 7592.0275 | 22067.8953 | 1679.9285 | 6719.714 | 0.00015272 | 1479.7774 | 914.5024 | 3658.0097 | 8.3137e-05 | 11786215.867 | 21651118.2321
Middle | 867 | 278 | 20.7222 | 74.6 | 0.36111 | 1.3 | 154.8363 | No | 478.4722 | 737.2945 | 15278.3809 | 6.1997 | -6.1997 | -948.5418 | 948.5418 | 15.2784 | 1233.0263 | 103.986 | 284.4845 | 44575.9404 | 9.0787 | 0 | 270.2602 | 229.7212 | 206.7491 | 196.4116 | 196.4116 | 176.7705 | 150.2549 | 142.7421 | 22366.3028 | 23599.3291 | 7614409.1051 | 23.6146 | 7615.6421 | 22209.6376 | 1679.9285 | 6719.714 | 0.00015272 | 1473.1794 | 910.4249 | 3641.6995 | 8.2766e-05 | 11786215.867 | 21748087.3776
Middle | 868 | 279 | 21.1111 | 76 | 0.27778 | 1 | 160.7024 | No | 368.0556 | 632.7439 | 13357.9276 | 2.58 | -2.58 | -951.1219 | 951.1219 | 13.3579 | 1246.3842 | 103.986 | 295.2623 | 44871.2027 | 10.7779 | 0 | 280.4992 | 238.4243 | 214.5819 | 203.8528 | 203.8528 | 183.4675 | 155.9474 | 148.15 | 22514.4528 | 23760.837 | 7638169.9421 | 23.7742 | 7639.4163 | 22356.7499 | 1679.9285 | 6719.714 | 0.00015272 | 1465.3466 | 905.5842 | 3622.3368 | 8.2326e-05 | 11786215.867 | 21864339.1649
Middle | 869 | 280 | 21.2778 | 76.6 | 0.069444 | 0.25 | 163.2498 | No | 92.0139 | 359.2497 | 7644.0351 | 2.9636 | -2.9636 | -954.0855 | 954.0855 | 7.644 | 1254.0282 | 103.986 | 299.9428 | 45171.1455 | 4.6804 | 0 | 284.9456 | 242.2038 | 217.9834 | 207.0842 | 207.0842 | 186.3758 | 158.4195 | 150.4985 | 22664.9513 | 23918.9795 | 7662088.9217 | 23.9266 | 7663.3429 | 22506.1942 | 1679.9285 | 6719.714 | 0.00015272 | 1461.9451 | 903.4821 | 3613.9283 | 8.2135e-05 | 11786215.867 | 21915210.9528
Middle | 870 | 281 | 21.25 | 76.5 | -0.055556 | -0.2 | 162.8238 | Yes | -73.6111 | 193.1987 | 4105.473 | 4.8881 | -4.8881 | -958.9736 | 958.9736 | 4.1055 | 1258.1337 | 103.986 | 299.1602 | 45470.3056 | -0.78263 | 0.78263 | 284.2021 | 241.5718 | 217.4146 | 206.5439 | 206.5439 | 185.8895 | 158.0061 | 150.1058 | 22815.0571 | 24073.1908 | 7686162.1124 | 24.0773 | 7687.4202 | 22655.2486 | 1679.9285 | 6719.714 | 0.00015272 | 1462.5139 | 903.8336 | 3615.3343 | 8.2167e-05 | 11786215.867 | 21906688.0649
Middle | 871 | 282 | 21.1667 | 76.2 | -0.097222 | -0.35 | 161.5493 | Yes | -128.8194 | 136.7159 | 2893.8189 | 5.2356 | -5.2356 | -964.2091 | 964.2091 | 2.8938 | 1261.0275 | 103.986 | 296.8184 | 45767.124 | -2.3418 | 2.3418 | 281.9775 | 239.6809 | 215.7128 | 204.9271 | 204.9271 | 184.4344 | 156.7693 | 148.9308 | 22963.9879 | 24225.0154 | 7710387.1278 | 24.2279 | 7711.6482 | 22803.1362 | 1679.9285 | 6719.714 | 0.00015272 | 1464.2157 | 904.8853 | 3619.5413 | 8.2262e-05 | 11786215.867 | 21881225.7509
Middle | 872 | 283 | 21.0556 | 75.8 | -0.11111 | -0.4 | 159.8577 | Yes | -147.2222 | 116.6215 | 2455.5298 | 5.5636 | -5.5636 | -969.7727 | 969.7727 | 2.4555 | 1263.4831 | 103.986 | 293.7104 | 46060.8344 | -3.108 | 3.108 | 279.0249 | 237.1711 | 213.454 | 202.7813 | 202.7813 | 182.5032 | 155.1277 | 147.3713 | 23111.3592 | 24374.8423 | 7734761.9701 | 24.3773 | 7736.0255 | 22949.4752 | 1679.9285 | 6719.714 | 0.00015272 | 1466.4745 | 906.2812 | 3625.1249 | 8.2389e-05 | 11786215.867 | 21847522.9003
Middle | 873 | 284 | 20.9444 | 75.4 | -0.13889 | -0.5 | 158.175 | Yes | -184.0278 | 78.1332 | 1636.4567 | 4.7281 | -4.7281 | -974.5008 | 974.5008 | 1.6365 | 1265.1195 | 103.986 | 290.6187 | 46351.4531 | -3.0917 | 3.0917 | 276.0878 | 234.6746 | 211.2071 | 200.6468 | 200.6468 | 180.5821 | 153.4948 | 145.8201 | 23257.1793 | 24522.2988 | 7759284.2689 | 24.5239 | 7760.5494 | 23094.2739 | 1679.9285 | 6719.714 | 0.00015272 | 1468.7214 | 907.6698 | 3630.6792 | 8.2515e-05 | 11786215.867 | 21814100.2798
Middle | 874 | 285 | 20.7778 | 74.8 | -0.20833 | -0.75 | 155.6676 | Yes | -276.0417 | -16.388 | -340.5069 | 4.2663 | -4.2663 | -978.7671 | 978.7671 | -0.34051 | 1264.779 | 103.986 | 286.0119 | 46637.465 | -4.6068 | 4.6068 | 271.7113 | 230.9546 | 207.8591 | 197.4662 | 197.4662 | 177.7196 | 151.0616 | 143.5085 | 23400.6878 | 24665.4668 | 7783949.7357 | 24.6651 | 7785.2145 | 23236.7772 | 1679.9285 | 6719.714 | 0.00015272 | 1472.0694 | 909.7389 | 3638.9555 | 8.2704e-05 | 11786215.867 | 21764487.2061
Middle | 875 | 286 | 20.5278 | 73.9 | -0.29167 | -1.05 | 151.9442 | Yes | -386.4583 | -130.5282 | -2679.4534 | 4.1618 | -4.1618 | -982.9289 | 982.9289 | -2.6795 | 1262.0996 | 103.986 | 279.1707 | 46916.6357 | -6.8412 | 6.8412 | 265.2121 | 225.4303 | 202.8873 | 192.7429 | 192.7429 | 173.4686 | 147.4483 | 140.0759 | 23540.7637 | 24802.8633 | 7808752.5989 | 24.8002 | 7810.0147 | 23375.872 | 1679.9285 | 6719.714 | 0.00015272 | 1477.0412 | 912.8115 | 3651.2459 | 8.2983e-05 | 11786215.867 | 21691225.8052
Middle | 876 | 287 | 20.1944 | 72.7 | -0.36111 | -1.3 | 147.0496 | Yes | -478.4722 | -227.4366 | -4592.9555 | 4.3999 | -4.3999 | -987.3288 | 987.3288 | -4.593 | 1257.5066 | 103.986 | 270.1778 | 47186.8135 | -8.9928 | 8.9928 | 256.6689 | 218.1686 | 196.3517 | 186.5341 | 186.5341 | 167.8807 | 142.6986 | 135.5637 | 23676.3274 | 24933.834 | 7833686.4329 | 24.9292 | 7834.9439 | 23510.4861 | 1679.9285 | 6719.714 | 0.00015272 | 1483.5768 | 916.8504 | 3667.4018 | 8.335e-05 | 11786215.867 | 21595670.411
Middle | 877 | 288 | 19.8056 | 71.3 | -0.31944 | -1.15 | 141.4406 | Yes | -423.2639 | -177.8373 | -3522.1657 | 6.7834 | -6.7834 | -994.1122 | 994.1122 | -3.5222 | 1253.9844 | 103.986 | 259.8723 | 47446.6858 | -10.3056 | 10.3056 | 246.8787 | 209.8469 | 188.8622 | 179.4191 | 179.4191 | 161.4772 | 137.2556 | 130.3928 | 23806.7202 | 25060.7046 | 7858747.1376 | 25.0572 | 7860.0011 | 23639.9656 | 1679.9285 | 6719.714 | 0.00015272 | 1491.0663 | 921.479 | 3685.916 | 8.3771e-05 | 11786215.867 | 21487196.2809
Middle | 878 | 289 | 19.5556 | 70.4 | -0.18056 | -0.65 | 137.8924 | Yes | -239.2361 | 2.6423 | 51.6721 | 6.5709 | -6.5709 | -1000.683 | 1000.683 | 0.051672 | 1254.0361 | 103.986 | 253.3531 | 47700.0389 | -6.5192 | 6.5192 | 240.6854 | 204.5826 | 184.1244 | 174.9181 | 174.9181 | 157.4263 | 133.8124 | 127.1218 | 23933.842 | 25187.8781 | 7883935.0156 | 25.1879 | 7885.1891 | 23766.1969 | 1679.9285 | 6719.714 | 0.00015272 | 1495.8041 | 924.407 | 3697.6279 | 8.4037e-05 | 11786215.867 | 21419137.6359
Middle | 879 | 290 | 19.4444 | 70 | -0.055556 | -0.2 | 136.3299 | Yes | -73.6111 | 166.7048 | 3241.4826 | 6.1123 | -6.1123 | -1006.7953 | 1006.7953 | 3.2415 | 1257.2776 | 103.986 | 250.4823 | 47950.5211 | -2.8708 | 2.8708 | 237.9581 | 202.2644 | 182.038 | 172.9361 | 172.9361 | 155.6425 | 132.2961 | 125.6813 | 24059.5233 | 25316.8008 | 7909251.8165 | 25.32 | 7910.5091 | 23890.9979 | 1679.9285 | 6719.714 | 0.00015272 | 1497.8905 | 925.6963 | 3702.7854 | 8.4154e-05 | 11786215.867 | 21389303.3994
Middle | 880 | 291 | 19.4444 | 70 | -0.13889 | -0.5 | 136.3299 | Yes | -184.0278 | 56.2882 | 1094.4918 | 1.0945 | -1.0945 | -1007.8898 | 1007.8898 | 1.0945 | 1258.3721 | 103.986 | 250.4823 | 48201.0034 | 0 | 0 | 237.9581 | 202.2644 | 182.038 | 172.9361 | 172.9361 | 155.6425 | 132.2961 | 125.6813 | 24185.2045 | 25443.5766 | 7934695.3931 | 25.4447 | 7935.9538 | 24015.7988 | 1679.9285 | 6719.714 | 0.00015272 | 1497.8905 | 925.6963 | 3702.7854 | 8.4154e-05 | 11786215.867 | 21389303.3994
Middle | 881 | 292 | 19.1667 | 69 | -0.27778 | -1 | 132.4626 | Yes | -368.0556 | -131.6069 | -2522.4665 | 4.5831 | -4.5831 | -1012.4729 | 1012.4729 | -2.5225 | 1255.8496 | 103.986 | 243.3767 | 48444.3801 | -7.1055 | 7.1055 | 231.2079 | 196.5267 | 176.874 | 168.0303 | 168.0303 | 151.2273 | 128.5432 | 122.1161 | 24307.3206 | 25563.1702 | 7960258.5633 | 25.5606 | 7961.5144 | 24137.0595 | 1679.9285 | 6719.714 | 0.00015272 | 1503.0545 | 928.8877 | 3715.5506 | 8.4444e-05 | 11786215.867 | 21315817.7315
Middle | 882 | 293 | 18.8889 | 68 | -0.13889 | -0.5 | 128.6509 | Yes | -184.0278 | 48.6092 | 918.173 | 7.9215 | -7.9215 | -1020.3943 | 1020.3943 | 0.91817 | 1256.7678 | 103.986 | 236.3735 | 48680.7535 | -7.0033 | 7.0033 | 224.5548 | 190.8716 | 171.7844 | 163.1952 | 163.1952 | 146.8757 | 124.8443 | 118.6021 | 24425.9227 | 25682.6905 | 7985941.2538 | 25.6836 | 7987.198 | 24254.8308 | 1679.9285 | 6719.714 | 0.00015272 | 1508.1441 | 932.0331 | 3728.1322 | 8.473e-05 | 11786215.867 | 21243881.837
Middle | 883 | 294 | 18.8889 | 68 | 0 | 0 | 128.6509 | No | 0 | 232.6369 | 4394.2532 | 4.3943 | -4.3943 | -1024.7886 | 1024.7886 | 4.3943 | 1261.162 | 103.986 | 236.3735 | 48917.127 | 0 | 0 | 224.5548 | 190.8716 | 171.7844 | 163.1952 | 163.1952 | 146.8757 | 124.8443 | 118.6021 | 24544.5248 | 25805.6868 | 8011746.9407 | 25.8101 | 8013.0081 | 24372.6022 | 1679.9285 | 6719.714 | 0.00015272 | 1508.1441 | 932.0331 | 3728.1322 | 8.473e-05 | 11786215.867 | 21243881.837
Middle | 884 | 295 | 18.8889 | 68 | 0.013889 | 0.05 | 128.6509 | No | 18.4028 | 251.0397 | 4741.8613 | 4.7419 | -4.7419 | -1029.5304 | 1029.5304 | 4.7419 | 1265.9039 | 103.986 | 236.3735 | 49153.5005 | 0 | 0 | 224.5548 | 190.8716 | 171.7844 | 163.1952 | 163.1952 | 146.8757 | 124.8443 | 118.6021 | 24663.1269 | 25929.0308 | 8037675.9715 | 25.9338 | 8038.9419 | 24490.3736 | 1679.9285 | 6719.714 | 0.00015272 | 1508.1441 | 932.0331 | 3728.1322 | 8.473e-05 | 11786215.867 | 21243881.837
Middle | 885 | 296 | 18.9167 | 68.1 | 0.055556 | 0.2 | 129.0296 | No | 73.6111 | 306.6267 | 5800.3553 | 5.1046 | -5.1046 | -1034.6351 | 1034.6351 | 5.8004 | 1271.7043 | 103.986 | 237.0692 | 49390.5696 | 0.69573 | 0 | 225.2157 | 191.4334 | 172.29 | 163.6755 | 163.6755 | 147.308 | 125.2118 | 118.9512 | 24782.0781 | 26053.7824 | 8063729.7538 | 26.0596 | 8065.0015 | 24608.4915 | 1679.9285 | 6719.714 | 0.00015272 | 1507.6385 | 931.7206 | 3726.8823 | 8.4702e-05 | 11786215.867 | 21251006.4407
Middle | 886 | 297 | 19 | 68.4 | 0.069444 | 0.25 | 130.1689 | No | 92.0139 | 326.1688 | 6197.2075 | 4.1039 | -4.1039 | -1038.739 | 1038.739 | 6.1972 | 1277.9015 | 103.986 | 239.1625 | 49629.7321 | 2.0933 | 0 | 227.2044 | 193.1237 | 173.8113 | 165.1208 | 165.1208 | 148.6087 | 126.3174 | 120.0015 | 24902.0796 | 26179.9811 | 8089909.7349 | 26.1862 | 8091.1876 | 24727.6525 | 1679.9285 | 6719.714 | 0.00015272 | 1506.1172 | 930.7804 | 3723.1216 | 8.4616e-05 | 11786215.867 | 21272471.9192
Middle | 887 | 298 | 19.0556 | 68.6 | 0.041667 | 0.15 | 130.9313 | No | 55.2083 | 290.1256 | 5528.5044 | 4.1278 | -4.1278 | -1042.8668 | 1042.8668 | 5.5285 | 1283.43 | 103.986 | 240.5632 | 49870.2953 | 1.4007 | 0 | 228.535 | 194.2547 | 174.8293 | 166.0878 | 166.0878 | 149.479 | 127.0572 | 120.7043 | 25022.7839 | 26306.2139 | 8116215.9488 | 26.3117 | 8117.4994 | 24847.5114 | 1679.9285 | 6719.714 | 0.00015272 | 1505.0992 | 930.1513 | 3720.6053 | 8.4559e-05 | 11786215.867 | 21286858.8882
Middle | 888 | 299 | 19.0833 | 68.7 | -0.013889 | -0.05 | 131.3133 | Yes | -18.4028 | 216.8965 | 4139.108 | 3.4372 | -3.4372 | -1046.3041 | 1046.3041 | 4.1391 | 1287.5691 | 103.986 | 241.265 | 50111.5603 | 0.70186 | 0 | 229.2018 | 194.8215 | 175.3394 | 166.5724 | 166.5724 | 149.9151 | 127.4279 | 121.0565 | 25143.8404 | 26431.4095 | 8142647.3583 | 26.4355 | 8143.9349 | 24967.7199 | 1679.9285 | 6719.714 | 0.00015272 | 1504.5892 | 929.8361 | 3719.3444 | 8.4531e-05 | 11786215.867 | 21294075.4464
Middle | 889 | 300 | 19.0278 | 68.5 | -0.083333 | -0.3 | 130.5498 | Yes | -110.4167 | 124.1192 | 2361.7116 | 3.7644 | -3.7644 | -1050.0685 | 1050.0685 | 2.3617 | 1289.9308 | 103.986 | 239.8623 | 50351.4226 | -1.4027 | 1.4027 | 227.8692 | 193.6888 | 174.3199 | 165.6039 | 165.6039 | 149.0435 | 126.687 | 120.3527 | 25264.1931 | 26554.1239 | 8169201.4822 | 26.5565 | 8170.4914 | 25087.2296 | 1679.9285 | 6719.714 | 0.00015272 | 1505.6086 | 930.4661 | 3721.8644 | 8.4588e-05 | 11786215.867 | 21279657.7213
Middle | 890 | 301 | 18.9167 | 68.1 | -0.16667 | -0.6 | 129.0296 | Yes | -220.8333 | 12.1823 | 230.4479 | 3.0236 | -3.0236 | -1053.0921 | 1053.0921 | 0.23045 | 1290.1612 | 103.986 | 237.0692 | 50588.4918 | -2.7931 | 2.7931 | 225.2157 | 191.4334 | 172.29 | 163.6755 | 163.6755 | 147.308 | 125.2118 | 118.9512 | 25383.1443 | 26673.3055 | 8195874.7877 | 26.6735 | 8197.1649 | 25205.3475 | 1679.9285 | 6719.714 | 0.00015272 | 1507.6385 | 931.7206 | 3726.8823 | 8.4702e-05 | 11786215.867 | 21251006.4407
Middle | 891 | 302 | 18.6944 | 67.3 | -0.26389 | -0.95 | 126.0159 | Yes | -349.6528 | -119.6509 | -2236.8072 | 3.3004 | -3.3004 | -1056.3924 | 1056.3924 | -2.2368 | 1287.9244 | 103.986 | 231.532 | 50820.0238 | -5.5372 | 5.5372 | 219.9554 | 186.9621 | 168.2659 | 159.8526 | 159.8526 | 143.8673 | 122.2872 | 116.1729 | 25499.3171 | 26787.2416 | 8222662.0293 | 26.785 | 8223.95 | 25320.7067 | 1679.9285 | 6719.714 | 0.00015272 | 1511.6626 | 934.2075 | 3736.83 | 8.4928e-05 | 11786215.867 | 21194434.7447
Middle | 892 | 303 | 18.3889 | 66.2 | -0.34722 | -1.25 | 121.9301 | Yes | -460.0694 | -234.1533 | -4305.8189 | 3.201 | -3.201 | -1059.5934 | 1059.5934 | -4.3058 | 1283.6186 | 103.986 | 224.0252 | 51044.049 | -7.5068 | 7.5068 | 212.8239 | 180.9003 | 162.8103 | 154.6698 | 154.6698 | 139.2028 | 118.3224 | 112.4063 | 25611.7234 | 26895.342 | 8249557.3713 | 26.891 | 8250.841 | 25432.3256 | 1679.9285 | 6719.714 | 0.00015272 | 1517.1182 | 937.579 | 3750.3162 | 8.5234e-05 | 11786215.867 | 21118219.4218
Middle | 893 | 304 | 18 | 64.8 | -0.36111 | -1.3 | 116.8275 | Yes | -478.4722 | -257.6587 | -4637.8567 | 4.7373 | -4.7373 | -1064.3308 | 1064.3308 | -4.6379 | 1278.9808 | 103.986 | 214.65 | 51258.699 | -9.3752 | 9.3752 | 203.9175 | 173.3299 | 155.9969 | 148.197 | 148.197 | 133.3773 | 113.3707 | 107.7022 | 25719.4256 | 26998.4064 | 8276555.7777 | 26.9938 | 8277.8348 | 25539.2734 | 1679.9285 | 6719.714 | 0.00015272 | 1523.9316 | 941.7897 | 3767.159 | 8.5617e-05 | 11786215.867 | 21023800.9273
Middle | 894 | 305 | 17.6667 | 63.6 | -0.30556 | -1.1 | 112.5406 | Yes | -404.8611 | -188.3345 | -3327.2424 | 4.5491 | -4.5491 | -1068.8799 | 1068.8799 | -3.3272 | 1275.6535 | 103.986 | 206.7736 | 51465.4726 | -7.8764 | 7.8764 | 196.4349 | 166.9697 | 150.2727 | 142.7591 | 142.7591 | 128.4832 | 109.2107 | 103.7502 | 25823.1758 | 27098.8293 | 8303654.607 | 27.0955 | 8304.9303 | 25642.2968 | 1679.9285 | 6719.714 | 0.00015272 | 1529.6558 | 945.3273 | 3781.3091 | 8.5939e-05 | 11786215.867 | 20945127.2022
Middle | 895 | 306 | 17.3889 | 62.6 | -0.20833 | -0.75 | 109.0294 | Yes | -276.0417 | -63.0262 | -1095.956 | 5.3552 | -5.3552 | -1074.2351 | 1074.2351 | -1.096 | 1274.5576 | 103.986 | 200.3224 | 51665.795 | -6.4512 | 6.4512 | 190.3063 | 161.7604 | 145.5843 | 138.3051 | 138.3051 | 124.4746 | 105.8034 | 100.5132 | 25923.689 | 27198.2466 | 8330852.8536 | 27.1972 | 8332.1274 | 25742.106 | 1679.9285 | 6719.714 | 0.00015272 | 1534.3442 | 948.2247 | 3792.8988 | 8.6202e-05 | 11786215.867 | 20881126.39
Middle | 896 | 307 | 17.25 | 62.1 | -0.097222 | -0.35 | 107.2947 | Yes | -128.8194 | 82.4613 | 1422.4569 | 4.6097 | -4.6097 | -1078.8449 | 1078.8449 | 1.4225 | 1275.98 | 103.986 | 197.1352 | 51862.9302 | -3.1873 | 3.1873 | 187.2784 | 159.1866 | 143.268 | 136.1046 | 136.1046 | 122.4941 | 104.12 | 98.914 | 26022.603 | 27298.583 | 8358151.4366 | 27.3 | 8359.4274 | 25840.3272 | 1679.9285 | 6719.714 | 0.00015272 | 1536.6605 | 949.6562 | 3798.6248 | 8.6332e-05 | 11786215.867 | 20849650.4749
Middle | 897 | 308 | 17.1944 | 61.9 | -0.027778 | -0.1 | 106.6047 | Yes | -36.8056 | 173.7852 | 2988.1393 | 4.2559 | -4.2559 | -1083.1007 | 1083.1007 | 2.9881 | 1278.9682 | 103.986 | 195.8674 | 52058.7976 | -1.2677 | 1.2677 | 186.074 | 158.1629 | 142.3466 | 135.2293 | 135.2293 | 121.7064 | 103.4504 | 98.2779 | 26120.8809 | 27399.8491 | 8385551.2856 | 27.4028 | 8386.8303 | 25937.9167 | 1679.9285 | 6719.714 | 0.00015272 | 1537.5819 | 950.2256 | 3800.9024 | 8.6384e-05 | 11786215.867 | 20837157.1472
Middle | 898 | 309 | 17.1944 | 61.9 | -0.013889 | -0.05 | 106.6047 | Yes | -18.4028 | 192.1879 | 3304.5649 | 3.3046 | -3.3046 | -1086.4053 | 1086.4053 | 3.3046 | 1282.2727 | 103.986 | 195.8674 | 52254.665 | 0 | 0 | 186.074 | 158.1629 | 142.3466 | 135.2293 | 135.2293 | 121.7064 | 103.4504 | 98.2779 | 26219.1588 | 27501.4315 | 8413052.7172 | 27.5047 | 8414.335 | 26035.5062 | 1679.9285 | 6719.714 | 0.00015272 | 1537.5819 | 950.2256 | 3800.9024 | 8.6384e-05 | 11786215.867 | 20837157.1472
Middle | 899 | 310 | 17.1667 | 61.8 | -0.055556 | -0.2 | 106.2606 | Yes | -73.6111 | 136.6354 | 2345.5751 | 2.9779 | -2.9779 | -1089.3832 | 1089.3832 | 2.3456 | 1284.6183 | 103.986 | 195.2351 | 52449.9001 | -0.63234 | 0.63234 | 185.4733 | 157.6523 | 141.8871 | 134.7927 | 134.7927 | 121.3135 | 103.1164 | 97.9606 | 26317.1194 | 27601.7377 | 8440654.4549 | 27.6041 | 8441.9391 | 26132.7806 | 1679.9285 | 6719.714 | 0.00015272 | 1538.0414 | 950.5096 | 3802.0384 | 8.641e-05 | 11786215.867 | 20830931.191
Middle | 900 | 311 | 17.0833 | 61.5 | -0.125 | -0.45 | 105.2314 | Yes | -165.625 | 43.5924 | 744.7035 | 2.6356 | -2.6356 | -1092.0188 | 1092.0188 | 0.7447 | 1285.363 | 103.986 | 193.3442 | 52643.2443 | -1.8909 | 1.8909 | 183.677 | 156.1254 | 140.5129 | 133.4872 | 133.4872 | 120.1385 | 102.1177 | 97.0119 | 26414.1313 | 27699.4943 | 8468353.9492 | 27.7002 | 8469.6393 | 26229.113 | 1679.9285 | 6719.714 | 0.00015272 | 1539.4156 | 951.3589 | 3805.4354 | 8.6487e-05 | 11786215.867 | 20812335.8971
Middle | 901 | 312 | 16.9167 | 60.9 | -0.25 | -0.9 | 103.1881 | Yes | -331.25 | -124.0759 | -2098.9503 | 1.6552 | -1.6552 | -1093.674 | 1093.674 | -2.099 | 1283.264 | 103.986 | 189.59 | 52832.8343 | -3.7542 | 3.7542 | 180.1105 | 153.0939 | 137.7845 | 130.8953 | 130.8953 | 117.8058 | 100.1349 | 95.1282 | 26509.2595 | 27792.5235 | 8496146.4727 | 27.7904 | 8497.4297 | 26323.5748 | 1679.9285 | 6719.714 | 0.00015272 | 1542.144 | 953.045 | 3812.1799 | 8.664e-05 | 11786215.867 | 20775514.9886
Middle | 902 | 313 | 16.5833 | 59.7 | -0.875 | -3.15 | 99.1617 | Yes | -1159.375 | -956.2273 | -15857.4367 | -8.4595 | 8.4595 | -1085.2145 | 1085.2145 | -15.8574 | 1267.4066 | 103.986 | 182.1921 | 53015.0264 | -7.3979 | 7.3979 | 173.0825 | 147.1201 | 132.4081 | 125.7877 | 125.7877 | 113.2089 | 96.2276 | 91.4162 | 26600.6757 | 27868.0823 | 8524014.5549 | 27.8522 | 8525.282 | 26414.3507 | 1679.9285 | 6719.714 | 0.00015272 | 1547.5204 | 956.3676 | 3825.4704 | 8.6943e-05 | 11786215.867 | 20703336.1497
Middle | 903 | 314 | 15.1667 | 54.6 | -1.4444 | -5.2 | 82.9431 | Yes | -1913.8889 | -1726.9598 | -26192.223 | 3.6065 | -3.6065 | -1088.821 | 1088.821 | -26.1922 | 1241.2144 | 103.986 | 152.3934 | 53167.4198 | -29.7987 | 29.7987 | 144.7737 | 123.0577 | 110.7519 | 105.2143 | 105.2143 | 94.6929 | 80.4889 | 76.4645 | 26677.1402 | 27918.3546 | 8551932.9095 | 27.8922 | 8553.1741 | 26490.2796 | 1679.9285 | 6719.714 | 0.00015272 | 1569.1766 | 969.7511 | 3879.0046 | 8.8159e-05 | 11786215.867 | 20417609.441
Middle | 904 | 315 | 13.6944 | 49.3 | -1.3472 | -4.85 | 67.6221 | Yes | -1785.0694 | -1613.4613 | -22095.4561 | 6.0541 | -6.0541 | -1094.8751 | 1094.8751 | -22.0955 | 1219.1189 | 103.986 | 124.2438 | 53291.6636 | -28.1496 | 28.1496 | 118.0316 | 100.3269 | 90.2942 | 85.7795 | 85.7795 | 77.2015 | 65.6213 | 62.3402 | 26739.4804 | 27958.5993 | 8579891.5088 | 27.9365 | 8581.1106 | 26552.1832 | 1679.9285 | 6719.714 | 0.00015272 | 1589.6343 | 982.394 | 3929.5761 | 8.9309e-05 | 11786215.867 | 20154845.9646
Middle | 905 | 316 | 12.4722 | 44.9 | -0.97222 | -3.5 | 56.0903 | Yes | -1288.1944 | -1128.1181 | -14070.1401 | 7.1176 | -7.1176 | -1101.9927 | 1101.9927 | -14.0701 | 1205.0488 | 103.986 | 103.0561 | 53394.7196 | -21.1877 | 21.1877 | 97.9033 | 83.2178 | 74.896 | 71.1512 | 71.1512 | 64.0361 | 54.4307 | 51.7091 | 26791.1895 | 27996.2383 | 8607887.7471 | 27.9822 | 8609.0928 | 26603.5301 | 1679.9285 | 6719.714 | 0.00015272 | 1605.0325 | 991.9101 | 3967.6404 | 9.0174e-05 | 11786215.867 | 19961486.6263
Middle | 906 | 317 | 11.75 | 42.3 | -0.48611 | -1.75 | 49.7824 | Yes | -644.0972 | -490.3288 | -5761.3636 | 5.8283 | -5.8283 | -1107.821 | 1107.821 | -5.7614 | 1199.2874 | 103.986 | 91.4664 | 53486.1861 | -11.5897 | 11.5897 | 86.8931 | 73.8591 | 66.4732 | 63.1496 | 63.1496 | 56.8346 | 48.3094 | 45.8939 | 26837.0835 | 28036.3709 | 8635924.118 | 28.0306 | 8637.1234 | 26649.1026 | 1679.9285 | 6719.714 | 0.00015272 | 1613.4553 | 997.1154 | 3988.4615 | 9.0647e-05 | 11786215.867 | 19857280.8724
Middle | 907 | 318 | 11.5 | 41.4 | -0.13889 | -0.5 | 47.6865 | Yes | -184.0278 | -32.3552 | -372.0852 | 3.4787 | -3.4787 | -1111.2997 | 1111.2997 | -0.37209 | 1198.9153 | 103.986 | 87.6156 | 53573.8017 | -3.8508 | 3.8508 | 83.2348 | 70.7496 | 63.6747 | 60.4909 | 60.4909 | 54.4418 | 46.2756 | 43.9618 | 26881.0452 | 28079.9606 | 8664004.0786 | 28.0796 | 8665.203 | 26692.7564 | 1679.9285 | 6719.714 | 0.00015272 | 1616.2538 | 998.8449 | 3995.3795 | 9.0804e-05 | 11786215.867 | 19822897.8464
Middle | 908 | 319 | 11.4722 | 41.3 | 0.097222 | 0.35 | 47.4564 | No | 128.8194 | 280.2619 | 3215.2267 | 3.638 | -3.638 | -1114.9377 | 1114.9377 | 3.2152 | 1202.1306 | 103.986 | 87.1929 | 53660.9946 | -0.42275 | 0.42275 | 82.8332 | 70.4082 | 63.3674 | 60.199 | 60.199 | 54.1791 | 46.0523 | 43.7497 | 26924.7949 | 28126.9255 | 8692131.0041 | 28.1301 | 8693.3331 | 26736.1996 | 1679.9285 | 6719.714 | 0.00015272 | 1616.5611 | 999.0348 | 3996.139 | 9.0821e-05 | 11786215.867 | 19819130.4054
Middle | 909 | 320 | 11.6944 | 42.1 | 0.47222 | 1.7 | 49.3128 | No | 625.6944 | 778.9932 | 9109.8928 | 5.6992 | -5.6992 | -1120.6369 | 1120.6369 | 9.1099 | 1211.2405 | 103.986 | 90.6035 | 53751.5981 | 3.4106 | 0 | 86.0733 | 73.1623 | 65.8461 | 62.5538 | 62.5538 | 56.2984 | 47.8537 | 45.461 | 26970.2559 | 28181.4963 | 8720312.5004 | 28.1906 | 8721.5237 | 26781.3422 | 1679.9285 | 6719.714 | 0.00015272 | 1614.0824 | 997.5029 | 3990.0117 | 9.0682e-05 | 11786215.867 | 19849565.9344
Middle | 910 | 321 | 12.4167 | 44.7 | 0.875 | 3.15 | 55.5917 | No | 1159.375 | 1318.9527 | 16376.9964 | 4.8405 | -4.8405 | -1125.4774 | 1125.4774 | 16.377 | 1227.6175 | 103.986 | 102.14 | 53853.7381 | 11.5365 | 0 | 97.033 | 82.4781 | 74.2303 | 70.5187 | 70.5187 | 63.4669 | 53.9468 | 51.2495 | 27021.5054 | 28249.1228 | 8748561.6233 | 28.2655 | 8749.7892 | 26832.2327 | 1679.9285 | 6719.714 | 0.00015272 | 1605.6982 | 992.3215 | 3969.2861 | 9.0211e-05 | 11786215.867 | 19953210.3901
Middle | 911 | 322 | 13.4444 | 48.4 | 0.93056 | 3.35 | 65.1757 | No | 1232.9861 | 1402.1478 | 18851.0986 | 1.2422 | -1.2422 | -1126.7196 | 1126.7196 | 18.8511 | 1246.4686 | 103.986 | 119.7489 | 53973.487 | 17.6089 | 0 | 113.7615 | 96.6973 | 87.0275 | 82.6762 | 82.6762 | 74.4085 | 63.2473 | 60.0849 | 27081.5903 | 28328.0588 | 8776889.6821 | 28.3469 | 8778.1362 | 26891.8967 | 1679.9285 | 6719.714 | 0.00015272 | 1592.901 | 984.4128 | 3937.6512 | 8.9492e-05 | 11786215.867 | 20113513.2719
Middle | 912 | 323 | 14.2778 | 51.4 | 0.59722 | 2.15 | 73.5058 | No | 791.3194 | 968.8112 | 13832.4711 | -1.4725 | 1.4725 | -1125.2471 | 1125.2471 | 13.8325 | 1260.301 | 103.986 | 135.0539 | 54108.5409 | 15.305 | 0 | 128.3012 | 109.056 | 98.1504 | 93.2429 | 93.2429 | 83.9186 | 71.3308 | 67.7643 | 27149.3545 | 28409.6556 | 8805299.3377 | 28.4235 | 8806.5596 | 26959.1864 | 1679.9285 | 6719.714 | 0.00015272 | 1581.7781 | 977.5389 | 3910.1554 | 8.8867e-05 | 11786215.867 | 20254949.3156
Middle | 913 | 324 | 14.6389 | 52.7 | 0.36111 | 1.3 | 77.271 | No | 478.4722 | 659.7292 | 9657.7023 | 2.7398 | -2.7398 | -1127.9869 | 1127.9869 | 9.6577 | 1269.9587 | 103.986 | 141.9718 | 54250.5127 | 6.9179 | 0 | 134.8732 | 114.6422 | 103.178 | 98.0191 | 98.0191 | 88.2172 | 74.9846 | 71.2354 | 27220.5899 | 28490.5487 | 8833789.8863 | 28.5002 | 8835.0598 | 27029.9228 | 1679.9285 | 6719.714 | 0.00015272 | 1576.7505 | 974.4318 | 3897.7272 | 8.8585e-05 | 11786215.867 | 20319533.7987
Middle | 914 | 325 | 15 | 54 | 0.59722 | 2.15 | 81.1302 | No | 791.3194 | 976.4357 | 14646.5349 | 7.5558 | -7.5558 | -1135.5428 | 1135.5428 | 14.6465 | 1284.6053 | 103.986 | 149.0625 | 54399.5752 | 7.0907 | 0 | 141.6094 | 120.368 | 108.3312 | 102.9146 | 102.9146 | 92.6232 | 78.7297 | 74.7932 | 27295.3831 | 28579.9884 | 8862369.8747 | 28.5946 | 8863.6545 | 27104.1921 | 1679.9285 | 6719.714 | 0.00015272 | 1571.5973 | 971.2472 | 3884.9886 | 8.8295e-05 | 11786215.867 | 20386160.1683
Middle | 915 | 326 | 15.8333 | 57 | 0.56944 | 2.05 | 90.3951 | No | 754.5139 | 948.895 | 15024.1705 | -1.9984 | 1.9984 | -1133.5444 | 1133.5444 | 15.0242 | 1299.6294 | 103.986 | 166.0851 | 54565.6603 | 17.0226 | 0 | 157.7808 | 134.1137 | 120.7023 | 114.6672 | 114.6672 | 103.2005 | 87.7204 | 83.3344 | 27378.7175 | 28678.347 | 8891048.2217 | 28.6934 | 8892.3479 | 27186.9428 | 1679.9285 | 6719.714 | 0.00015272 | 1559.2262 | 963.6018 | 3854.4071 | 8.76e-05 | 11786215.867 | 20547907.2556
Middle | 916 | 327 | 16.1389 | 58.1 | 0.30556 | 1.1 | 93.9177 | No | 404.8611 | 602.7648 | 9727.9541 | 3.2558 | -3.2558 | -1136.8002 | 1136.8002 | 9.728 | 1309.3574 | 103.986 | 172.5572 | 54738.2175 | 6.4722 | 0 | 163.9294 | 139.34 | 125.406 | 119.1357 | 119.1357 | 107.2221 | 91.1388 | 86.5818 | 27465.2994 | 28774.6568 | 8919822.8784 | 28.7844 | 8921.1322 | 27272.9181 | 1679.9285 | 6719.714 | 0.00015272 | 1554.5225 | 960.6949 | 3842.7797 | 8.7336e-05 | 11786215.867 | 20610080.6391
Middle | 917 | 328 | 16.4444 | 59.2 | 0.125 | 0.45 | 97.5076 | No | 165.625 | 367.1186 | 6037.0617 | -0.5588 | 0.5588 | -1136.2414 | 1136.2414 | 6.0371 | 1315.3945 | 103.986 | 179.1531 | 54917.3706 | 6.5959 | 0 | 170.1954 | 144.6661 | 130.1995 | 123.6895 | 123.6895 | 111.3206 | 94.6225 | 89.8914 | 27555.1907 | 28870.5852 | 8948693.4636 | 28.8766 | 8950.0089 | 27362.1799 | 1679.9285 | 6719.714 | 0.00015272 | 1549.729 | 957.7325 | 3830.9301 | 8.7067e-05 | 11786215.867 | 20673830.6921
Middle | 918 | 329 | 16.3889 | 59 | -0.013889 | -0.05 | 96.8499 | Yes | -18.4028 | 182.4331 | 2989.8761 | 4.1983 | -4.1983 | -1140.4397 | 1140.4397 | 2.9899 | 1318.3843 | 103.986 | 177.9446 | 55095.3152 | -1.2084 | 1.2084 | 169.0474 | 143.6903 | 129.3213 | 122.8552 | 122.8552 | 110.5697 | 93.9842 | 89.285 | 27644.4758 | 28962.8601 | 8977656.3237 | 28.9658 | 8978.9747 | 27450.8395 | 1679.9285 | 6719.714 | 0.00015272 | 1550.6072 | 958.2753 | 3833.1011 | 8.7116e-05 | 11786215.867 | 20662121.3487
Middle | 919 | 330 | 16.4167 | 59.1 | 0.069444 | 0.25 | 97.1785 | No | 92.0139 | 293.1784 | 4813.0115 | 4.2093 | -4.2093 | -1144.649 | 1144.649 | 4.813 | 1323.1973 | 103.986 | 178.5484 | 55273.8636 | 0.60371 | 0 | 169.6209 | 144.1778 | 129.76 | 123.272 | 123.272 | 110.9448 | 94.3031 | 89.5879 | 27734.0637 | 29057.261 | 9006713.5847 | 29.0621 | 9008.0368 | 27539.7999 | 1679.9285 | 6719.714 | 0.00015272 | 1550.1685 | 958.0041 | 3832.0165 | 8.7091e-05 | 11786215.867 | 20667969.4088
Middle | 920 | 331 | 16.5278 | 59.5 | 0.19444 | 0.7 | 98.4984 | No | 257.6389 | 460.1233 | 7604.815 | 5.1797 | -5.1797 | -1149.8287 | 1149.8287 | 7.6048 | 1330.8022 | 103.986 | 180.9734 | 55454.837 | 2.4251 | 0 | 171.9248 | 146.136 | 131.5224 | 124.9463 | 124.9463 | 112.4517 | 95.5839 | 90.8047 | 27824.8684 | 29155.6706 | 9035869.2553 | 29.1633 | 9037.2001 | 27629.9686 | 1679.9285 | 6719.714 | 0.00015272 | 1548.4061 | 956.9149 | 3827.6598 | 8.6992e-05 | 11786215.867 | 20691494.0792
Middle | 921 | 332 | 16.8056 | 60.5 | 0.38889 | 1.4 | 101.8371 | No | 515.2778 | 721.1008 | 12118.5003 | 5.9842 | -5.9842 | -1155.813 | 1155.813 | 12.1185 | 1342.9207 | 103.986 | 187.1077 | 55641.9447 | 6.1343 | 0 | 177.7523 | 151.0895 | 135.9805 | 129.1815 | 129.1815 | 116.2633 | 98.8238 | 93.8826 | 27918.7511 | 29261.6717 | 9065130.927 | 29.2738 | 9066.4738 | 27723.1936 | 1679.9285 | 6719.714 | 0.00015272 | 1543.948 | 954.1599 | 3816.6394 | 8.6742e-05 | 11786215.867 | 20751239.7376
Middle | 922 | 333 | 17.3056 | 62.3 | 0.47222 | 1.7 | 107.9869 | No | 625.6944 | 837.6674 | 14496.2994 | 3.197 | -3.197 | -1159.01 | 1159.01 | 14.4963 | 1357.417 | 103.986 | 198.407 | 55840.3517 | 11.2993 | 0 | 188.4866 | 160.2136 | 144.1923 | 136.9827 | 136.9827 | 123.2844 | 104.7917 | 99.5522 | 28018.3032 | 29375.7202 | 9094506.6472 | 29.3902 | 9095.8641 | 27822.0485 | 1679.9285 | 6719.714 | 0.00015272 | 1535.7362 | 949.085 | 3796.3399 | 8.628e-05 | 11786215.867 | 20862199.1666
Middle | 923 | 334 | 17.75 | 63.9 | 0.38889 | 1.4 | 113.6048 | No | 515.2778 | 732.8686 | 13008.418 | 2.6865 | -2.6865 | -1161.6965 | 1161.6965 | 13.0084 | 1370.4254 | 103.986 | 208.7289 | 56049.0806 | 10.3219 | 0 | 198.2925 | 168.5486 | 151.6937 | 144.109 | 144.109 | 129.6981 | 110.2434 | 104.7312 | 28123.0345 | 29493.4598 | 9124000.107 | 29.5065 | 9125.3705 | 27926.0461 | 1679.9285 | 6719.714 | 0.00015272 | 1528.2348 | 944.4491 | 3777.7964 | 8.5859e-05 | 11786215.867 | 20964602.7771
Middle | 924 | 335 | 18.0833 | 65.1 | 0.027778 | 0.1 | 117.9118 | No | 36.8056 | 258.7033 | 4678.2182 | -3.235 | 3.235 | -1158.4615 | 1158.4615 | 4.6782 | 1375.1036 | 103.986 | 216.6421 | 56265.7227 | 7.9132 | 0 | 205.81 | 174.9385 | 157.4446 | 149.5724 | 149.5724 | 134.6152 | 114.4229 | 108.7018 | 28231.7362 | 29606.8398 | 9153606.9468 | 29.6115 | 9154.9821 | 28033.9865 | 1679.9285 | 6719.714 | 0.00015272 | 1522.4839 | 940.895 | 3763.5801 | 8.5536e-05 | 11786215.867 | 21043792.8639
Middle | 925 | 336 | 17.8056 | 64.1 | -0.33333 | -1.2 | 114.3171 | Yes | -441.6667 | -223.3636 | -3977.1125 | 2.6274 | -2.6274 | -1161.0889 | 1161.0889 | -3.9771 | 1371.1265 | 103.986 | 210.0375 | 56475.7602 | -6.6046 | 6.6046 | 199.5357 | 169.6053 | 152.6448 | 145.0125 | 145.0125 | 130.5113 | 110.9346 | 105.3879 | 28337.1241 | 29708.2506 | 9183315.1974 | 29.7043 | 9184.6863 | 28138.6362 | 1679.9285 | 6719.714 | 0.00015272 | 1527.2837 | 943.8613 | 3775.4453 | 8.5806e-05 | 11786215.867 | 20977657.6547
Middle | 926 | 337 | 17.4167 | 62.7 | -0.29167 | -1.05 | 109.3781 | Yes | -386.4583 | -173.0943 | -3014.7253 | 6.0599 | -6.0599 | -1167.1488 | 1167.1488 | -3.0147 | 1368.1118 | 103.986 | 200.9629 | 56676.7232 | -9.0746 | 9.0746 | 190.9148 | 162.2776 | 146.0498 | 138.7473 | 138.7473 | 124.8726 | 106.1417 | 100.8346 | 28437.9587 | 29806.0705 | 9213121.2679 | 29.8031 | 9214.4894 | 28238.7645 | 1679.9285 | 6719.714 | 0.00015272 | 1533.8787 | 947.937 | 3791.7481 | 8.6176e-05 | 11786215.867 | 20887463.3345
Middle | 927 | 338 | 17.2222 | 62 | -0.19444 | -0.7 | 106.9494 | Yes | -257.6389 | -46.7035 | -804.3372 | 3.6578 | -3.6578 | -1170.8066 | 1170.8066 | -0.80434 | 1367.3074 | 103.986 | 196.5008 | 56873.2239 | -4.4622 | 4.4622 | 186.6757 | 158.6744 | 142.8069 | 135.6666 | 135.6666 | 122.0999 | 103.7849 | 98.5957 | 28536.5544 | 29903.8618 | 9243025.1297 | 29.9031 | 9244.3924 | 28336.6695 | 1679.9285 | 6719.714 | 0.00015272 | 1537.1216 | 949.9411 | 3799.7645 | 8.6358e-05 | 11786215.867 | 20843396.9013
Middle | 928 | 339 | 17.0278 | 61.3 | -0.15278 | -0.55 | 104.5481 | Yes | -202.4306 | 6.1035 | 103.9295 | 4.516 | -4.516 | -1175.3226 | 1175.3226 | 0.10393 | 1367.4113 | 103.986 | 192.0887 | 57065.3127 | -4.4121 | 4.4121 | 182.4843 | 155.1116 | 139.6005 | 132.6204 | 132.6204 | 119.3584 | 101.4546 | 96.3819 | 28632.9363 | 30000.3477 | 9273025.4773 | 30.0005 | 9274.3929 | 28432.3763 | 1679.9285 | 6719.714 | 0.00015272 | 1540.328 | 951.9227 | 3807.6909 | 8.6538e-05 | 11786215.867 | 20800007.6341
Middle | 929 | 340 | 16.9167 | 60.9 | -0.11111 | -0.4 | 103.1881 | Yes | -147.2222 | 59.9519 | 1014.1863 | 3.5129 | -3.5129 | -1178.8355 | 1178.8355 | 1.0142 | 1368.4255 | 103.986 | 189.59 | 57254.9027 | -2.4987 | 2.4987 | 180.1105 | 153.0939 | 137.7845 | 130.8953 | 130.8953 | 117.8058 | 100.1349 | 95.1282 | 28728.0645 | 30096.49 | 9303121.9673 | 30.0975 | 9304.4904 | 28526.8382 | 1679.9285 | 6719.714 | 0.00015272 | 1542.144 | 953.045 | 3812.1799 | 8.664e-05 | 11786215.867 | 20775514.9886
Middle | 930 | 341 | 16.8056 | 60.5 | -0.097222 | -0.35 | 101.8371 | Yes | -128.8194 | 77.0036 | 1294.0886 | 3.7764 | -3.7764 | -1182.6119 | 1182.6119 | 1.2941 | 1369.7196 | 103.986 | 187.1077 | 57442.0104 | -2.4823 | 2.4823 | 177.7523 | 151.0895 | 135.9805 | 129.1815 | 129.1815 | 116.2633 | 98.8238 | 93.8826 | 28821.9471 | 30191.6667 | 9333313.6341 | 30.193 | 9334.6834 | 28620.0632 | 1679.9285 | 6719.714 | 0.00015272 | 1543.948 | 954.1599 | 3816.6394 | 8.6742e-05 | 11786215.867 | 20751239.7376
Middle | 931 | 342 | 16.7222 | 60.2 | -0.097222 | -0.35 | 100.8296 | Yes | -128.8194 | 75.9962 | 1270.8249 | 3.1218 | -3.1218 | -1185.7338 | 1185.7338 | 1.2708 | 1370.9904 | 103.986 | 185.2567 | 57627.267 | -1.851 | 1.851 | 175.9938 | 149.5948 | 134.6353 | 127.9035 | 127.9035 | 115.1132 | 97.8462 | 92.9539 | 28914.901 | 30285.8915 | 9363599.5255 | 30.2872 | 9364.9705 | 28712.366 | 1679.9285 | 6719.714 | 0.00015272 | 1545.2932 | 954.9912 | 3819.9648 | 8.6817e-05 | 11786215.867 | 20733175.1689
Middle | 932 | 343 | 16.6111 | 59.8 | -0.11111 | -0.4 | 99.4941 | Yes | -147.2222 | 56.2579 | 934.5065 | 3.3882 | -3.3882 | -1189.122 | 1189.122 | 0.93451 | 1371.9249 | 103.986 | 182.803 | 57810.07 | -2.4537 | 2.4537 | 173.6628 | 147.6134 | 132.8521 | 126.2095 | 126.2095 | 113.5885 | 96.5502 | 91.7227 | 29006.6237 | 30378.5487 | 9393978.0742 | 30.3795 | 9395.35 | 28803.4463 | 1679.9285 | 6719.714 | 0.00015272 | 1547.0764 | 956.0932 | 3824.373 | 8.6918e-05 | 11786215.867 | 20709277.1885
Middle | 933 | 344 | 16.5 | 59.4 | -0.16667 | -0.6 | 98.1676 | Yes | -220.8333 | -18.6798 | -308.2162 | 2.1291 | -2.1291 | -1191.2511 | 1191.2511 | -0.30822 | 1371.6167 | 103.986 | 180.3656 | 57990.4356 | -2.4373 | 2.4373 | 171.3473 | 145.6452 | 131.0807 | 124.5267 | 124.5267 | 112.074 | 95.2629 | 90.4998 | 29097.1235 | 30468.7402 | 9424446.8145 | 30.4684 | 9425.8184 | 28893.3121 | 1679.9285 | 6719.714 | 0.00015272 | 1548.8478 | 957.1879 | 3828.7517 | 8.7017e-05 | 11786215.867 | 20685593.0075
Middle | 934 | 345 | 16.2778 | 58.6 | -0.26389 | -0.95 | 95.5411 | Yes | -349.6528 | -150.1257 | -2443.712 | 2.3819 | -2.3819 | -1193.633 | 1193.633 | -2.4437 | 1369.173 | 103.986 | 175.54 | 58165.9756 | -4.8256 | 4.8256 | 166.763 | 141.7486 | 127.5737 | 121.195 | 121.195 | 109.0755 | 92.7142 | 88.0785 | 29185.202 | 30554.375 | 9455001.1895 | 30.5519 | 9456.3704 | 28980.7737 | 1679.9285 | 6719.714 | 0.00015272 | 1552.3548 | 959.3553 | 3837.4211 | 8.7214e-05 | 11786215.867 | 20638860.9502
Middle | 935 | 346 | 15.9722 | 57.5 | -0.27778 | -1 | 91.9879 | Yes | -368.0556 | -172.0816 | -2748.5261 | 3.7799 | -3.7799 | -1197.4129 | 1197.4129 | -2.7485 | 1366.4245 | 103.986 | 169.0116 | 58334.9873 | -6.5284 | 6.5284 | 160.561 | 136.4769 | 122.8292 | 116.6877 | 116.6877 | 105.019 | 89.2661 | 84.8028 | 29270.0048 | 30636.4293 | 9485637.6188 | 30.6337 | 9487.004 | 29064.9825 | 1679.9285 | 6719.714 | 0.00015272 | 1557.0993 | 962.2874 | 3849.1495 | 8.7481e-05 | 11786215.867 | 20575974.0425
Middle | 936 | 347 | 15.7222 | 56.6 | -0.20833 | -0.75 | 89.1308 | Yes | -276.0417 | -82.9248 | -1303.7626 | 3.9456 | -3.9456 | -1201.3585 | 1201.3585 | -1.3038 | 1365.1207 | 103.986 | 163.7622 | 58498.7495 | -5.2494 | 5.2494 | 155.5741 | 132.238 | 119.0142 | 113.0635 | 113.0635 | 101.7571 | 86.4936 | 82.1689 | 29352.1737 | 30717.2944 | 9516354.9132 | 30.716 | 9517.72 | 29146.5758 | 1679.9285 | 6719.714 | 0.00015272 | 1560.9143 | 964.645 | 3858.5802 | 8.7695e-05 | 11786215.867 | 20525684.7624
Middle | 937 | 348 | 15.5556 | 56 | -0.15278 | -0.55 | 87.2512 | Yes | -202.4306 | -11.1934 | -174.1196 | 3.2795 | -3.2795 | -1204.638 | 1204.638 | -0.17412 | 1364.9466 | 103.986 | 160.3086 | 58659.0581 | -3.4536 | 3.4536 | 152.2932 | 129.4492 | 116.5043 | 110.6791 | 110.6791 | 99.6112 | 84.6695 | 80.436 | 29432.6097 | 30797.5563 | 9547152.4695 | 30.7974 | 9548.5174 | 29226.4484 | 1679.9285 | 6719.714 | 0.00015272 | 1563.4242 | 966.1962 | 3864.7846 | 8.7836e-05 | 11786215.867 | 20492733.1715
Middle | 938 | 349 | 15.4167 | 55.5 | -0.13889 | -0.5 | 85.7001 | Yes | -184.0278 | 5.6583 | 87.2318 | 2.9371 | -2.9371 | -1207.5751 | 1207.5751 | 0.087232 | 1365.0338 | 103.986 | 157.4588 | 58816.5169 | -2.8499 | 2.8499 | 149.5858 | 127.148 | 114.4332 | 108.7115 | 108.7115 | 97.8404 | 83.1643 | 79.0061 | 29511.6158 | 30876.6496 | 9578029.1191 | 30.8767 | 9579.3942 | 29304.9011 | 1679.9285 | 6719.714 | 0.00015272 | 1565.4953 | 967.4761 | 3869.9045 | 8.7952e-05 | 11786215.867 | 20465621.3375
Middle | 939 | 350 | 15.2778 | 55 | -0.15278 | -0.55 | 84.1629 | Yes | -202.4306 | -14.2817 | -218.1925 | 2.6061 | -2.6061 | -1210.1812 | 1210.1812 | -0.21819 | 1364.8157 | 103.986 | 154.6345 | 58971.1514 | -2.8243 | 2.8243 | 146.9027 | 124.8673 | 112.3806 | 106.7616 | 106.7616 | 96.0854 | 81.6726 | 77.589 | 29589.2048 | 30954.0204 | 9608983.1395 | 30.9538 | 9610.348 | 29381.9466 | 1679.9285 | 6719.714 | 0.00015272 | 1567.5479 | 968.7446 | 3874.9785 | 8.8068e-05 | 11786215.867 | 20438823.3418
Middle | 940 | 351 | 15.1111 | 54.4 | -0.125 | -0.45 | 82.3366 | Yes | -165.625 | 20.6976 | 312.7637 | 3.6682 | -3.6682 | -1213.8494 | 1213.8494 | 0.31276 | 1365.1284 | 103.986 | 151.279 | 59122.4304 | -3.3554 | 3.3554 | 143.7151 | 122.1578 | 109.942 | 104.4449 | 104.4449 | 94.0004 | 79.9004 | 75.9053 | 29665.1101 | 31030.2385 | 9640013.3781 | 31.0306 | 9641.3785 | 29457.3203 | 1679.9285 | 6719.714 | 0.00015272 | 1569.9865 | 970.2516 | 3881.0066 | 8.8205e-05 | 11786215.867 | 20407076.9428
Middle | 941 | 352 | 15.0278 | 54.1 | -0.055556 | -0.2 | 81.431 | Yes | -73.6111 | 111.8059 | 1680.1937 | 3.3441 | -3.3441 | -1217.1935 | 1217.1935 | 1.6802 | 1366.8086 | 103.986 | 149.6151 | 59272.0455 | -1.6639 | 1.6639 | 142.1343 | 120.8142 | 108.7328 | 103.2961 | 103.2961 | 92.9665 | 79.0215 | 75.0705 | 29740.1806 | 31106.9892 | 9671120.3672 | 31.1087 | 9672.4872 | 29531.8649 | 1679.9285 | 6719.714 | 0.00015272 | 1571.1957 | 970.999 | 3883.9959 | 8.8273e-05 | 11786215.867 | 20391370.8765
Middle | 942 | 353 | 15 | 54 | -0.027778 | -0.1 | 81.1302 | Yes | -36.8056 | 148.3107 | 2224.6599 | 2.7773 | -2.7773 | -1219.9708 | 1219.9708 | 2.2247 | 1369.0333 | 103.986 | 149.0625 | 59421.108 | -0.55259 | 0.55259 | 141.6094 | 120.368 | 108.3312 | 102.9146 | 102.9146 | 92.6232 | 78.7297 | 74.7932 | 29814.9738 | 31184.007 | 9702304.3743 | 31.1862 | 9703.6734 | 29606.1342 | 1679.9285 | 6719.714 | 0.00015272 | 1571.5973 | 971.2472 | 3884.9886 | 8.8295e-05 | 11786215.867 | 20386160.1683
Middle | 943 | 354 | 14.9722 | 53.9 | -0.013889 | -0.05 | 80.83 | Yes | -18.4028 | 166.4132 | 2491.576 | 3.0431 | -3.0431 | -1223.0139 | 1223.0139 | 2.4916 | 1371.5248 | 103.986 | 148.5109 | 59569.6189 | -0.55157 | 0.55157 | 141.0854 | 119.9226 | 107.9303 | 102.5338 | 102.5338 | 92.2804 | 78.4384 | 74.5164 | 29889.4902 | 31261.015 | 9733565.3893 | 31.2635 | 9734.9369 | 29680.1287 | 1679.9285 | 6719.714 | 0.00015272 | 1571.9982 | 971.4949 | 3885.9795 | 8.8318e-05 | 11786215.867 | 20380961.7556
Middle | 944 | 355 | 14.9722 | 53.9 | 0.013889 | 0.05 | 80.83 | No | 18.4028 | 203.2188 | 3042.6369 | 3.0426 | -3.0426 | -1226.0566 | 1226.0566 | 3.0426 | 1374.5675 | 103.986 | 148.5109 | 59718.1298 | 0 | 0 | 141.0854 | 119.9226 | 107.9303 | 102.5338 | 102.5338 | 92.2804 | 78.4384 | 74.5164 | 29964.0066 | 31338.5741 | 9764903.9634 | 31.3416 | 9766.2785 | 29754.1232 | 1679.9285 | 6719.714 | 0.00015272 | 1571.9982 | 971.4949 | 3885.9795 | 8.8318e-05 | 11786215.867 | 20380961.7556
Middle | 945 | 356 | 15 | 54 | 0.041667 | 0.15 | 81.1302 | No | 55.2083 | 240.3246 | 3604.8683 | 3.0533 | -3.0533 | -1229.1099 | 1229.1099 | 3.6049 | 1378.1724 | 103.986 | 149.0625 | 59867.1923 | 0.55157 | 0 | 141.6094 | 120.368 | 108.3312 | 102.9146 | 102.9146 | 92.6232 | 78.7297 | 74.7932 | 30038.7998 | 31416.9722 | 9796320.9356 | 31.4206 | 9797.6991 | 29828.3925 | 1679.9285 | 6719.714 | 0.00015272 | 1571.5973 | 971.2472 | 3884.9886 | 8.8295e-05 | 11786215.867 | 20386160.1683
Middle | 946 | 357 | 15.0556 | 54.2 | 0.13889 | 0.5 | 81.7323 | No | 184.0278 | 369.7461 | 5566.7326 | 4.4605 | -4.4605 | -1233.5704 | 1233.5704 | 5.5667 | 1383.7391 | 103.986 | 150.1687 | 60017.361 | 1.1062 | 0 | 142.6603 | 121.2612 | 109.1351 | 103.6784 | 103.6784 | 93.3105 | 79.3139 | 75.3482 | 30114.1481 | 31497.8872 | 9827818.8228 | 31.5035 | 9829.2026 | 29903.2129 | 1679.9285 | 6719.714 | 0.00015272 | 1570.7934 | 970.7503 | 3883.0013 | 8.825e-05 | 11786215.867 | 20396593.8971
Middle | 947 | 358 | 15.2778 | 55 | 0.22222 | 0.8 | 84.1629 | No | 294.4444 | 482.5933 | 7372.9533 | 2.9072 | -2.9072 | -1236.4776 | 1236.4776 | 7.373 | 1391.112 | 103.986 | 154.6345 | 60171.9955 | 4.4657 | 0 | 146.9027 | 124.8673 | 112.3806 | 106.7616 | 106.7616 | 96.0854 | 81.6726 | 77.589 | 30191.737 | 31582.8491 | 9859401.6719 | 31.5902 | 9860.7928 | 29980.2584 | 1679.9285 | 6719.714 | 0.00015272 | 1567.5479 | 968.7446 | 3874.9785 | 8.8068e-05 | 11786215.867 | 20438823.3418
Middle | 948 | 359 | 15.5 | 55.8 | 0.16667 | 0.6 | 86.629 | No | 220.8333 | 411.4484 | 6377.4499 | 1.8463 | -1.8463 | -1238.3239 | 1238.3239 | 6.3774 | 1397.4895 | 103.986 | 159.1656 | 60331.1611 | 4.5312 | 0 | 151.2073 | 128.5262 | 115.6736 | 109.8899 | 109.8899 | 98.9009 | 84.0658 | 79.8625 | 30271.5996 | 31669.089 | 9891070.7609 | 31.6755 | 9892.4683 | 30059.5615 | 1679.9285 | 6719.714 | 0.00015272 | 1564.2549 | 966.7095 | 3866.8381 | 8.7883e-05 | 11786215.867 | 20481850.6362
Middle | 949 | 360 | 15.6111 | 56.2 | 0.041667 | 0.15 | 87.8755 | No | 55.2083 | 247.0698 | 3857.0345 | 1.5669 | -1.5669 | -1239.8908 | 1239.8908 | 3.857 | 1401.3465 | 103.986 | 161.4557 | 60492.6168 | 2.2901 | 0 | 153.383 | 130.3755 | 117.338 | 111.4711 | 111.4711 | 100.324 | 85.2754 | 81.0116 | 30352.6112 | 31753.9577 | 9922824.7186 | 31.7578 | 9924.2261 | 30140.0057 | 1679.9285 | 6719.714 | 0.00015272 | 1562.5905 | 965.681 | 3862.7238 | 8.7789e-05 | 11786215.867 | 20503666.2753
Middle | 950 | 361 | 15.5833 | 56.1 | -0.15278 | -0.55 | 87.563 | Yes | -202.4306 | -10.8815 | -169.5702 | 0.40449 | -0.40449 | -1240.2953 | 1240.2953 | -0.16957 | 1401.177 | 103.986 | 160.8817 | 60653.4985 | -0.57406 | 0.57406 | 152.8376 | 129.912 | 116.9208 | 111.0747 | 111.0747 | 99.9673 | 84.9722 | 80.7236 | 30433.3347 | 31834.5117 | 9954659.2303 | 31.8343 | 9956.0604 | 30220.1638 | 1679.9285 | 6719.714 | 0.00015272 | 1563.0077 | 965.9388 | 3863.7551 | 8.7813e-05 | 11786215.867 | 20498193.3934
Middle | 951 | 362 | 15.3056 | 55.1 | -0.47222 | -1.7 | 84.4692 | Yes | -625.6944 | -437.2393 | -6692.1897 | -1.0078 | 1.0078 | -1239.2875 | 1239.2875 | -6.6922 | 1394.4848 | 103.986 | 155.1973 | 60808.6958 | -5.6844 | 5.6844 | 147.4374 | 125.3218 | 112.7896 | 107.1501 | 107.1501 | 96.4351 | 81.9699 | 77.8714 | 30511.2061 | 31905.6908 | 9986564.9211 | 31.899 | 9987.9594 | 30297.4897 | 1679.9285 | 6719.714 | 0.00015272 | 1567.1389 | 968.4918 | 3873.9673 | 8.8045e-05 | 11786215.867 | 20444157.9391
Middle | 952 | 363 | 14.6389 | 52.7 | -0.93056 | -3.35 | 77.271 | Yes | -1232.9861 | -1051.7291 | -15396.1461 | -2.1707 | 2.1707 | -1237.1168 | 1237.1168 | -15.3961 | 1379.0886 | 103.986 | 141.9718 | 60950.6676 | -13.2255 | 13.2255 | 134.8732 | 114.6422 | 103.178 | 98.0191 | 98.0191 | 88.2172 | 74.9846 | 71.2354 | 30582.4415 | 31961.5301 | 10018526.4512 | 31.9461 | 10019.9055 | 30368.2262 | 1679.9285 | 6719.714 | 0.00015272 | 1576.7505 | 974.4318 | 3897.7272 | 8.8585e-05 | 11786215.867 | 20319533.7987
Middle | 953 | 364 | 13.4444 | 48.4 | -1.3333 | -4.8 | 65.1757 | Yes | -1766.6667 | -1597.5049 | -21477.5665 | 0.74532 | -0.74532 | -1237.8621 | 1237.8621 | -21.4776 | 1357.611 | 103.986 | 119.7489 | 61070.4165 | -22.2229 | 22.2229 | 113.7615 | 96.6973 | 87.0275 | 82.6762 | 82.6762 | 74.4085 | 63.2473 | 60.0849 | 30642.5264 | 32000.1374 | 10050526.5886 | 31.9787 | 10051.8842 | 30427.8902 | 1679.9285 | 6719.714 | 0.00015272 | 1592.901 | 984.4128 | 3937.6512 | 8.9492e-05 | 11786215.867 | 20113513.2719
Middle | 954 | 365 | 11.9722 | 43.1 | -1.4722 | -5.3 | 51.6832 | Yes | -1950.6944 | -1795.0252 | -21490.4407 | 3.2996 | -3.2996 | -1241.1618 | 1241.1618 | -21.4904 | 1336.1206 | 103.986 | 94.9588 | 61165.3754 | -24.7901 | 24.7901 | 90.2109 | 76.6793 | 69.0113 | 65.5608 | 65.5608 | 59.0047 | 50.154 | 47.6463 | 30690.1726 | 32026.2933 | 10082552.8818 | 32.0048 | 10083.889 | 30475.2027 | 1679.9285 | 6719.714 | 0.00015272 | 1610.9172 | 995.5468 | 3982.1872 | 9.0504e-05 | 11786215.867 | 19888567.615
Middle | 955 | 366 | 10.5 | 37.8 | -1.4722 | -5.3 | 39.7538 | Yes | -1950.6944 | -1806.9546 | -18973.0237 | 2.9452 | -2.9452 | -1244.107 | 1244.107 | -18.973 | 1317.1476 | 103.986 | 73.0406 | 61238.416 | -21.9182 | 21.9182 | 69.3886 | 58.9803 | 53.0823 | 50.4282 | 50.4282 | 45.3853 | 38.5775 | 36.6487 | 30726.8213 | 32043.9689 | 10114596.8507 | 32.025 | 10115.914 | 30511.5947 | 1679.9285 | 6719.714 | 0.00015272 | 1626.8462 | 1005.391 | 4021.5639 | 9.1399e-05 | 11786215.867 | 19693831.1359
Middle | 956 | 367 | 9.0278 | 32.5 | -1.4722 | -5.3 | 29.3874 | Yes | -1950.6944 | -1817.321 | -16406.3701 | 2.64 | -2.64 | -1246.747 | 1246.747 | -16.4064 | 1300.7412 | 103.986 | 53.9943 | 61292.4103 | -19.0464 | 19.0464 | 51.2945 | 43.6004 | 39.2403 | 37.2783 | 37.2783 | 33.5505 | 28.5179 | 27.092 | 30753.9133 | 32054.6545 | 10146651.5053 | 32.0382 | 10147.9522 | 30538.4969 | 1679.9285 | 6719.714 | 0.00015272 | 1640.6882 | 1013.9453 | 4055.7812 | 9.2177e-05 | 11786215.867 | 19527680.7793
Middle | 957 | 368 | 7.5556 | 27.2 | -1.0278 | -3.7 | 20.5841 | Yes | -1361.8056 | -1237.2354 | -9348.0008 | 6.8265 | -6.8265 | -1253.5735 | 1253.5735 | -9.348 | 1291.3932 | 103.986 | 37.8198 | 61330.23 | -16.1745 | 16.1745 | 35.9288 | 30.5395 | 27.4855 | 26.1112 | 26.1112 | 23.5001 | 19.9751 | 18.9763 | 30772.8897 | 32064.2829 | 10178715.7882 | 32.0549 | 10180.0072 | 30557.3404 | 1679.9285 | 6719.714 | 0.00015272 | 1652.443 | 1021.2098 | 4084.8391 | 9.2837e-05 | 11786215.867 | 19388768.6073
Middle | 958 | 369 | 6.9722 | 25.1 | -0.16667 | -0.6 | 17.5284 | Yes | -220.8333 | -99.3189 | -692.4736 | 4.9219 | -4.9219 | -1258.4954 | 1258.4954 | -0.69247 | 1290.7007 | 103.986 | 32.2054 | 61362.4354 | -5.6144 | 5.6144 | 30.5951 | 26.0058 | 23.4053 | 22.235 | 22.235 | 20.0115 | 17.0098 | 16.1593 | 30789.0489 | 32079.7497 | 10210795.5378 | 32.0791 | 10212.0862 | 30573.3864 | 1679.9285 | 6719.714 | 0.00015272 | 1656.5233 | 1023.7314 | 4094.9255 | 9.3066e-05 | 11786215.867 | 19341011.3259
Middle | 959 | 370 | 7.2222 | 26 | 0.58333 | 2.1 | 18.808 | No | 772.9167 | 895.7106 | 6469.0212 | 4.1181 | -4.1181 | -1262.6134 | 1262.6134 | 6.469 | 1297.1698 | 103.986 | 34.5563 | 61396.9917 | 2.351 | 0 | 32.8285 | 27.9042 | 25.1138 | 23.8581 | 23.8581 | 21.4723 | 18.2515 | 17.3389 | 30806.3878 | 32103.5576 | 10242899.0954 | 32.11 | 10244.1963 | 30590.6039 | 1679.9285 | 6719.714 | 0.00015272 | 1654.8147 | 1022.6755 | 4090.7019 | 9.297e-05 | 11786215.867 | 19360980.4558
Middle | 960 | 371 | 8.1389 | 29.3 | 1.1944 | 4.3 | 23.8853 | No | 1582.6389 | 1710.5102 | 13921.6522 | 4.593 | -4.593 | -1267.2064 | 1267.2064 | 13.9217 | 1311.0914 | 103.986 | 43.885 | 61440.8767 | 9.3287 | 0 | 41.6908 | 35.4371 | 31.8934 | 30.2988 | 30.2988 | 27.2689 | 23.1785 | 22.0196 | 30828.4075 | 32139.4989 | 10275038.5943 | 32.1534 | 10276.3497 | 30612.4693 | 1679.9285 | 6719.714 | 0.00015272 | 1648.0351 | 1018.4857 | 4073.9427 | 9.259e-05 | 11786215.867 | 19440626.8075
Middle | 961 | 372 | 9.6111 | 34.6 | 1.5417 | 5.55 | 33.3079 | No | 2042.7083 | 2180.0022 | 20952.2437 | 3.6398 | -3.6398 | -1270.8462 | 1270.8462 | 20.9522 | 1332.0437 | 103.986 | 61.1974 | 61502.0741 | 17.3124 | 0 | 58.1375 | 49.4169 | 44.4752 | 42.2515 | 42.2515 | 38.0263 | 32.3224 | 30.7062 | 30859.1137 | 32191.1574 | 10307229.7516 | 32.2121 | 10308.5618 | 30642.9604 | 1679.9285 | 6719.714 | 0.00015272 | 1635.4533 | 1010.7101 | 4042.8405 | 9.1883e-05 | 11786215.867 | 19590186.571
Middle | 962 | 373 | 11.2222 | 40.4 | 1.4861 | 5.35 | 45.4107 | No | 1969.0972 | 2118.4939 | 23774.2092 | 1.5375 | -1.5375 | -1272.3838 | 1272.3838 | 23.7742 | 1355.8179 | 103.986 | 83.4341 | 61585.5082 | 22.2367 | 0 | 79.2624 | 67.373 | 60.6357 | 57.6039 | 57.6039 | 51.8436 | 44.067 | 41.8637 | 30900.9774 | 32256.7952 | 10339486.5469 | 32.2806 | 10340.8424 | 30684.5309 | 1679.9285 | 6719.714 | 0.00015272 | 1619.2928 | 1000.7229 | 4002.8917 | 9.0975e-05 | 11786215.867 | 19785696.3001
Middle | 963 | 374 | 12.5833 | 45.3 | 1.1944 | 4.3 | 57.0941 | No | 1582.6389 | 1743.719 | 21941.7978 | 0.47547 | -0.47547 | -1272.8592 | 1272.8592 | 21.9418 | 1377.7597 | 103.986 | 104.9004 | 61690.4087 | 21.4663 | 0 | 99.6554 | 84.7071 | 76.2364 | 72.4246 | 72.4246 | 65.1821 | 55.4048 | 52.6346 | 30953.6119 | 32331.3716 | 10371817.9185 | 32.3533 | 10373.1957 | 30736.7967 | 1679.9285 | 6719.714 | 0.00015272 | 1603.6921 | 991.0817 | 3964.3269 | 9.0098e-05 | 11786215.867 | 19978170.786
Middle | 964 | 375 | 13.6111 | 49 | 0.80556 | 2.9 | 66.8017 | No | 1067.3611 | 1238.1488 | 16852.5806 | -0.98329 | 0.98329 | -1271.8759 | 1271.8759 | 16.8526 | 1394.6122 | 103.986 | 122.7363 | 61813.145 | 17.8359 | 0 | 116.5995 | 99.1096 | 89.1986 | 84.7387 | 84.7387 | 76.2648 | 64.8251 | 61.5838 | 31015.1958 | 32409.808 | 10404227.7265 | 32.4267 | 10405.6223 | 30797.9492 | 1679.9285 | 6719.714 | 0.00015272 | 1590.7299 | 983.0711 | 3932.2843 | 8.937e-05 | 11786215.867 | 20140964.8693
Middle | 965 | 376 | 14.1944 | 51.1 | 0.43056 | 1.55 | 72.6502 | No | 570.4861 | 747.1223 | 10604.9864 | -0.1407 | 0.1407 | -1271.7352 | 1271.7352 | 10.605 | 1405.2172 | 103.986 | 133.482 | 61946.627 | 10.7457 | 0 | 126.8079 | 107.7867 | 97.008 | 92.1576 | 92.1576 | 82.9419 | 70.5006 | 66.9756 | 31082.1713 | 32487.3886 | 10436715.115 | 32.498 | 10438.1203 | 30864.4556 | 1679.9285 | 6719.714 | 0.00015272 | 1582.9205 | 978.2448 | 3912.9794 | 8.8931e-05 | 11786215.867 | 20240331.4788
Middle | 966 | 377 | 14.4722 | 52.1 | 0.15278 | 0.55 | 75.5215 | No | 202.4306 | 381.938 | 5527.4923 | 0.25203 | -0.25203 | -1271.9873 | 1271.9873 | 5.5275 | 1410.7447 | 103.986 | 138.7575 | 62085.3844 | 5.2755 | 0 | 131.8196 | 112.0466 | 100.842 | 95.7999 | 95.7999 | 86.2199 | 73.2869 | 69.6226 | 31151.7939 | 32562.5386 | 10469277.6536 | 32.5681 | 10470.6884 | 30933.5905 | 1679.9285 | 6719.714 | 0.00015272 | 1579.0865 | 975.8755 | 3903.5019 | 8.8716e-05 | 11786215.867 | 20289473.9862
Middle | 967 | 378 | 14.5 | 52.2 | 0 | 0 | 75.8117 | No | 0 | 179.7977 | 2607.0664 | 2.0739 | -2.0739 | -1274.0612 | 1274.0612 | 2.6071 | 1413.3518 | 103.986 | 139.2906 | 62224.675 | 0.53317 | 0 | 132.3261 | 112.4772 | 101.2295 | 96.168 | 96.168 | 86.5512 | 73.5685 | 69.8901 | 31221.684 | 32635.0358 | 10501912.6894 | 32.6376 | 10503.326 | 31002.9911 | 1679.9285 | 6719.714 | 0.00015272 | 1578.699 | 975.636 | 3902.544 | 8.8694e-05 | 11786215.867 | 20294453.8983
Middle | 968 | 379 | 14.4722 | 52.1 | -0.069444 | -0.25 | 75.5215 | Yes | -92.0139 | 87.4936 | 1266.2269 | 1.7994 | -1.7994 | -1275.8606 | 1275.8606 | 1.2662 | 1414.618 | 103.986 | 138.7575 | 62363.4325 | -0.53317 | 0.53317 | 131.8196 | 112.0466 | 100.842 | 95.7999 | 95.7999 | 86.2199 | 73.2869 | 69.6226 | 31291.3065 | 32705.9246 | 10534618.614 | 32.7072 | 10536.0332 | 31072.126 | 1679.9285 | 6719.714 | 0.00015272 | 1579.0865 | 975.8755 | 3903.5019 | 8.8716e-05 | 11786215.867 | 20289473.9862
Middle | 969 | 380 | 14.3611 | 51.7 | -0.16667 | -0.6 | 74.3663 | Yes | -220.8333 | -42.481 | -610.0747 | 1.5124 | -1.5124 | -1277.3729 | 1277.3729 | -0.61007 | 1414.0079 | 103.986 | 136.635 | 62500.0675 | -2.1225 | 2.1225 | 129.8033 | 110.3328 | 99.2995 | 94.3345 | 94.3345 | 84.9011 | 72.1659 | 68.5576 | 31359.8641 | 32773.8721 | 10567392.486 | 32.7733 | 10568.8065 | 31140.2034 | 1679.9285 | 6719.714 | 0.00015272 | 1580.629 | 976.8287 | 3907.3149 | 8.8803e-05 | 11786215.867 | 20269674.0358
Middle | 970 | 381 | 14.1389 | 50.9 | -0.34722 | -1.25 | 72.0826 | Yes | -460.0694 | -284.0008 | -4015.4558 | 0.18038 | -0.18038 | -1277.5533 | 1277.5533 | -4.0155 | 1409.9925 | 103.986 | 132.4392 | 62632.5067 | -4.1958 | 4.1958 | 125.8172 | 106.9446 | 96.2502 | 91.4377 | 91.4377 | 82.2939 | 69.9498 | 66.4523 | 31426.3165 | 32836.3089 | 10600228.795 | 32.8323 | 10601.6388 | 31206.1902 | 1679.9285 | 6719.714 | 0.00015272 | 1583.6783 | 978.7132 | 3914.8529 | 8.8974e-05 | 11786215.867 | 20230645.4282
Middle | 971 | 382 | 13.6667 | 49.2 | -0.69444 | -2.5 | 67.3481 | Yes | -920.1389 | -748.8048 | -10233.6655 | -1.5348 | 1.5348 | -1276.0185 | 1276.0185 | -10.2337 | 1399.7588 | 103.986 | 123.7403 | 62756.247 | -8.6989 | 8.6989 | 117.5533 | 99.9203 | 89.9282 | 85.4318 | 85.4318 | 76.8887 | 65.3554 | 62.0876 | 31488.404 | 32888.1629 | 10633116.9579 | 32.8779 | 10634.5167 | 31267.8429 | 1679.9285 | 6719.714 | 0.00015272 | 1590.0003 | 982.6202 | 3930.4806 | 8.9329e-05 | 11786215.867 | 20150207.3911
Middle | 972 | 383 | 12.75 | 45.9 | -1.1944 | -4.3 | 58.6166 | Yes | -1582.6389 | -1420.0363 | -18105.4629 | -2.0628 | 2.0628 | -1273.9557 | 1273.9557 | -18.1055 | 1381.6534 | 103.986 | 107.6977 | 62863.9446 | -16.0426 | 16.0426 | 102.3128 | 86.9659 | 78.2693 | 74.3558 | 74.3558 | 66.9202 | 56.8822 | 54.0381 | 31542.4421 | 32924.0955 | 10666041.0534 | 32.906 | 10667.4227 | 31321.5025 | 1679.9285 | 6719.714 | 0.00015272 | 1601.6592 | 989.8254 | 3959.3016 | 8.9984e-05 | 11786215.867 | 20003527.7708
Middle | 973 | 384 | 11.2778 | 40.6 | -1.4722 | -5.3 | 45.8614 | Yes | -1950.6944 | -1800.8471 | -20309.5529 | 3.1259 | -3.1259 | -1277.0816 | 1277.0816 | -20.3096 | 1361.3438 | 103.986 | 84.2622 | 62948.2068 | -23.4354 | 23.4354 | 80.0491 | 68.0418 | 61.2376 | 58.1757 | 58.1757 | 52.3581 | 44.5044 | 42.2792 | 31584.7213 | 32946.0651 | 10698987.1185 | 32.9258 | 10700.3485 | 31363.4855 | 1679.9285 | 6719.714 | 0.00015272 | 1618.6909 | 1000.351 | 4001.404 | 9.0941e-05 | 11786215.867 | 19793052.751
Middle | 974 | 385 | 9.8056 | 35.3 | -1.4722 | -5.3 | 34.6693 | Yes | -1950.6944 | -1812.0392 | -17768.0509 | 2.7955 | -2.7955 | -1279.8771 | 1279.8771 | -17.7681 | 1343.5758 | 103.986 | 63.6987 | 63011.9055 | -20.5636 | 20.5636 | 60.5137 | 51.4367 | 46.293 | 43.9784 | 43.9784 | 39.5805 | 33.6434 | 31.9613 | 31616.6826 | 32960.2583 | 10731947.3768 | 32.9425 | 10733.291 | 31395.2229 | 1679.9285 | 6719.714 | 0.00015272 | 1633.6355 | 1009.5867 | 4038.347 | 9.1781e-05 | 11786215.867 | 19611984.9674
Middle | 975 | 386 | 8.3333 | 30 | -1.4722 | -5.3 | 25.0402 | Yes | -1950.6944 | -1821.6683 | -15180.5688 | 2.5111 | -2.5111 | -1282.3882 | 1282.3882 | -15.1806 | 1328.3952 | 103.986 | 46.0069 | 63057.9124 | -17.6917 | 17.6917 | 43.7066 | 37.1506 | 33.4355 | 31.7638 | 31.7638 | 28.5874 | 24.2993 | 23.0843 | 31639.7669 | 32968.1621 | 10764915.5389 | 32.953 | 10766.2439 | 31418.1455 | 1679.9285 | 6719.714 | 0.00015272 | 1646.493 | 1017.5326 | 4070.1306 | 9.2503e-05 | 11786215.867 | 19458835.0925
Middle | 976 | 387 | 6.8611 | 24.7 | -1.4861 | -5.35 | 16.9742 | Yes | -1969.0972 | -1848.137 | -12680.2735 | 2.1396 | -2.1396 | -1284.5278 | 1284.5278 | -12.6803 | 1315.7149 | 103.986 | 31.1871 | 63089.0995 | -14.8199 | 14.8199 | 29.6277 | 25.1836 | 22.6652 | 21.532 | 21.532 | 19.3788 | 16.4719 | 15.6483 | 31655.4153 | 32971.1302 | 10797886.6691 | 32.9584 | 10799.2024 | 31433.6843 | 1679.9285 | 6719.714 | 0.00015272 | 1657.2633 | 1024.1887 | 4096.7549 | 9.3108e-05 | 11786215.867 | 19332374.7236
Middle | 977 | 388 | 5.3611 | 19.3 | -1.2083 | -4.35 | 10.3636 | Yes | -1601.0417 | -1486.6921 | -7970.3215 | 4.1755 | -4.1755 | -1288.7033 | 1288.7033 | -7.9703 | 1307.7446 | 103.986 | 19.0413 | 63108.1408 | -12.1458 | 12.1458 | 18.0892 | 15.3758 | 13.8382 | 13.1463 | 13.1463 | 11.8317 | 10.0569 | 9.5541 | 31664.9693 | 32972.7139 | 10830859.383 | 32.9647 | 10832.1671 | 31443.1714 | 1679.9285 | 6719.714 | 0.00015272 | 1666.0903 | 1029.6438 | 4118.5752 | 9.3604e-05 | 11786215.867 | 19229951.3602
Middle | 978 | 389 | 4.4444 | 16 | -0.84722 | -3.05 | 7.1225 | Yes | -1122.5694 | -1011.4609 | -4495.3818 | 1.4595 | -1.4595 | -1290.1628 | 1290.1628 | -4.4954 | 1303.2492 | 103.986 | 13.0864 | 63121.2272 | -5.9548 | 5.9548 | 12.4321 | 10.5673 | 9.5106 | 9.035 | 9.035 | 8.1315 | 6.9118 | 6.5662 | 31671.5355 | 32974.7848 | 10863834.1678 | 32.9703 | 10865.1374 | 31449.6917 | 1679.9285 | 6719.714 | 0.00015272 | 1670.4179 | 1032.3183 | 4129.2732 | 9.3847e-05 | 11786215.867 | 19180130.915
Middle | 979 | 390 | 3.6667 | 13.2 | -0.73611 | -2.65 | 4.8478 | Yes | -975.3472 | -866.5134 | -3177.216 | 1.0023 | -1.0023 | -1291.165 | 1291.165 | -3.1772 | 1300.072 | 103.986 | 8.9069 | 63130.1341 | -4.1795 | 4.1795 | 8.4616 | 7.1924 | 6.4731 | 6.1495 | 6.1495 | 5.5345 | 4.7043 | 4.4691 | 31676.0047 | 32976.0767 | 10896810.2444 | 32.9729 | 10898.1103 | 31454.1295 | 1679.9285 | 6719.714 | 0.00015272 | 1673.4554 | 1034.1954 | 4136.7817 | 9.4018e-05 | 11786215.867 | 19145317.6918
Middle | 980 | 391 | 2.9722 | 10.7 | -0.61111 | -2.2 | 3.1854 | Yes | -809.7222 | -702.5508 | -2088.1372 | 0.96621 | -0.96621 | -1292.1313 | 1292.1313 | -2.0881 | 1297.9839 | 103.986 | 5.8526 | 63135.9867 | -3.0543 | 3.0543 | 5.56 | 4.726 | 4.2534 | 4.0407 | 4.0407 | 3.6366 | 3.0911 | 2.9366 | 31678.9413 | 32976.9251 | 10929787.1695 | 32.9748 | 10931.0852 | 31457.0455 | 1679.9285 | 6719.714 | 0.00015272 | 1675.6751 | 1035.5672 | 4142.2689 | 9.4142e-05 | 11786215.867 | 19119956.0956
Middle | 981 | 392 | 2.4444 | 8.8 | -0.48611 | -1.75 | 2.1546 | Yes | -644.0972 | -537.9567 | -1315.0052 | 0.57895 | -0.57895 | -1292.7102 | 1292.7102 | -1.315 | 1296.6688 | 103.986 | 3.9586 | 63139.9454 | -1.894 | 1.894 | 3.7607 | 3.1966 | 2.8769 | 2.7331 | 2.7331 | 2.4598 | 2.0908 | 1.9863 | 31680.9275 | 32977.5964 | 10962764.7659 | 32.9763 | 10964.0614 | 31459.0179 | 1679.9285 | 6719.714 | 0.00015272 | 1677.0516 | 1036.4179 | 4145.6715 | 9.422e-05 | 11786215.867 | 19104263.5063
Middle | 982 | 393 | 2 | 7.2 | -0.45833 | -1.65 | 1.4423 | Yes | -607.2917 | -501.8634 | -1003.7267 | 0.30492 | -0.30492 | -1293.0151 | 1293.0151 | -1.0037 | 1295.6651 | 103.986 | 2.65 | 63142.5954 | -1.3086 | 1.3086 | 2.5175 | 2.1399 | 1.9259 | 1.8296 | 1.8296 | 1.6466 | 1.3996 | 1.3297 | 31682.2572 | 32977.9223 | 10995742.6882 | 32.9769 | 10997.0384 | 31460.3382 | 1679.9285 | 6719.714 | 0.00015272 | 1678.0026 | 1037.0056 | 4148.0225 | 9.4273e-05 | 11786215.867 | 19093435.6233
Middle | 983 | 394 | 1.5278 | 5.5 | -0.55556 | -2 | 0.84163 | Yes | -736.1111 | -631.2835 | -964.4609 | 0.13919 | -0.13919 | -1293.1543 | 1293.1543 | -0.96446 | 1294.7007 | 103.986 | 1.5463 | 63144.1417 | -1.1037 | 1.1037 | 1.469 | 1.2487 | 1.1238 | 1.0676 | 1.0676 | 0.96085 | 0.81673 | 0.77589 | 31683.0331 | 32977.7337 | 11028720.422 | 32.9768 | 11030.0151 | 31461.1086 | 1679.9285 | 6719.714 | 0.00015272 | 1678.8047 | 1037.5013 | 4150.0052 | 9.4318e-05 | 11786215.867 | 19084313.3629
Middle | 984 | 395 | 0.88889 | 3.2 | -0.61111 | -2.2 | 0.2849 | Yes | -809.7222 | -705.4513 | -627.0678 | 0.39582 | -0.39582 | -1293.5501 | 1293.5501 | -0.62707 | 1294.0736 | 103.986 | 0.52346 | 63144.6652 | -1.0229 | 1.0229 | 0.49728 | 0.42269 | 0.38042 | 0.3614 | 0.3614 | 0.32526 | 0.27647 | 0.26265 | 31683.2957 | 32977.3693 | 11061697.7913 | 32.9767 | 11062.9919 | 31461.3695 | 1679.9285 | 6719.714 | 0.00015272 | 1679.5481 | 1037.9607 | 4151.8429 | 9.436e-05 | 11786215.867 | 19075866.4676
Middle | 985 | 396 | 0.30556 | 1.1 | -0.44444 | -1.6 | 0.033665 | Yes | -588.8889 | -484.8692 | -148.1545 | 0.31345 | -0.31345 | -1293.8636 | 1293.8636 | -0.14815 | 1293.9254 | 103.986 | 0.061854 | 63144.727 | -0.4616 | 0.4616 | 0.058761 | 0.049947 | 0.044952 | 0.042705 | 0.042705 | 0.038434 | 0.032669 | 0.031036 | 31683.3268 | 32977.2522 | 11094675.0435 | 32.9771 | 11095.969 | 31461.4003 | 1679.9285 | 6719.714 | 0.00015272 | 1679.8836 | 1038.168 | 4152.6721 | 9.4379e-05 | 11786215.867 | 19072057.0484
Middle | 986 | 397 | 0 | 0 | -0.15278 | -0.55 | 0 | Yes | -202.4306 | -98.4446 | 0 | 0.061854 | -0.061854 | -1293.9254 | 1293.9254 | 0 | 1293.9254 | 103.986 | 0 | 63144.727 | -0.061854 | 0.061854 | 0 | 0 | 0 | 0 | 0 | 0 | 0 | 0 | 31683.3268 | 32977.2522 | 11127652.2957 | 32.9773 | 11128.9462 | 31461.4003 | 1679.9285 | 6719.714 | 0.00015272 | 1679.9285 | 1038.1958 | 4152.7833 | 9.4381e-05 | 11786215.867 | 19071546.7103
Middle | 987 | 398 | 0 | 0 | 0 | 0 | 0 | No | 0 | 103.986 | 0 | 0 | 0 | -1293.9254 | 1293.9254 | 0 | 1293.9254 | 103.986 | 0 | 63144.727 | 0 | 0 | 0 | 0 | 0 | 0 | 0 | 0 | 0 | 0 | 31683.3268 | 32977.2522 | 11160629.5479 | 32.9773 | 11161.9235 | 31461.4003 | 1679.9285 | 6719.714 | 0.00015272 | 1679.9285 | 1038.1958 | 4152.7833 | 9.4381e-05 | 11786215.867 | 19071546.7103
Middle | 988 | 399 | 0 | 0 | 0 | 0 | 0 | No | 0 | 103.986 | 0 | 0 | 0 | -1293.9254 | 1293.9254 | 0 | 1293.9254 | 103.986 | 0 | 63144.727 | 0 | 0 | 0 | 0 | 0 | 0 | 0 | 0 | 0 | 0 | 31683.3268 | 32977.2522 | 11193606.8001 | 32.9773 | 11194.9007 | 31461.4003 | 1679.9285 | 6719.714 | 0.00015272 | 1679.9285 | 1038.1958 | 4152.7833 | 9.4381e-05 | 11786215.867 | 19071546.7103
Middle | 989 | 400 | 0 | 0 | 0 | 0 | 0 | No | 0 | 103.986 | 0 | 0 | 0 | -1293.9254 | 1293.9254 | 0 | 1293.9254 | 103.986 | 0 | 63144.727 | 0 | 0 | 0 | 0 | 0 | 0 | 0 | 0 | 0 | 0 | 31683.3268 | 32977.2522 | 11226584.0523 | 32.9773 | 11227.878 | 31461.4003 | 1679.9285 | 6719.714 | 0.00015272 | 1679.9285 | 1038.1958 | 4152.7833 | 9.4381e-05 | 11786215.867 | 19071546.7103
Middle | 990 | 401 | 0 | 0 | 0 | 0 | 0 | No | 0 | 103.986 | 0 | 0 | 0 | -1293.9254 | 1293.9254 | 0 | 1293.9254 | 103.986 | 0 | 63144.727 | 0 | 0 | 0 | 0 | 0 | 0 | 0 | 0 | 0 | 0 | 31683.3268 | 32977.2522 | 11259561.3045 | 32.9773 | 11260.8552 | 31461.4003 | 1679.9285 | 6719.714 | 0.00015272 | 1679.9285 | 1038.1958 | 4152.7833 | 9.4381e-05 | 11786215.867 | 19071546.7103
Middle | 991 | 402 | 0 | 0 | 0 | 0 | 0 | No | 0 | 103.986 | 0 | 0 | 0 | -1293.9254 | 1293.9254 | 0 | 1293.9254 | 103.986 | 0 | 63144.727 | 0 | 0 | 0 | 0 | 0 | 0 | 0 | 0 | 0 | 0 | 31683.3268 | 32977.2522 | 11292538.5567 | 32.9773 | 11293.8325 | 31461.4003 | 1679.9285 | 6719.714 | 0.00015272 | 1679.9285 | 1038.1958 | 4152.7833 | 9.4381e-05 | 11786215.867 | 19071546.7103
Middle | 992 | 403 | 0 | 0 | 0 | 0 | 0 | No | 0 | 103.986 | 0 | 0 | 0 | -1293.9254 | 1293.9254 | 0 | 1293.9254 | 103.986 | 0 | 63144.727 | 0 | 0 | 0 | 0 | 0 | 0 | 0 | 0 | 0 | 0 | 31683.3268 | 32977.2522 | 11325515.8089 | 32.9773 | 11326.8097 | 31461.4003 | 1679.9285 | 6719.714 | 0.00015272 | 1679.9285 | 1038.1958 | 4152.7833 | 9.4381e-05 | 11786215.867 | 19071546.7103
Middle | 993 | 404 | 0 | 0 | 0 | 0 | 0 | No | 0 | 103.986 | 0 | 0 | 0 | -1293.9254 | 1293.9254 | 0 | 1293.9254 | 103.986 | 0 | 63144.727 | 0 | 0 | 0 | 0 | 0 | 0 | 0 | 0 | 0 | 0 | 31683.3268 | 32977.2522 | 11358493.0611 | 32.9773 | 11359.787 | 31461.4003 | 1679.9285 | 6719.714 | 0.00015272 | 1679.9285 | 1038.1958 | 4152.7833 | 9.4381e-05 | 11786215.867 | 19071546.7103
Middle | 994 | 405 | 0 | 0 | 0 | 0 | 0 | No | 0 | 103.986 | 0 | 0 | 0 | -1293.9254 | 1293.9254 | 0 | 1293.9254 | 103.986 | 0 | 63144.727 | 0 | 0 | 0 | 0 | 0 | 0 | 0 | 0 | 0 | 0 | 31683.3268 | 32977.2522 | 11391470.3133 | 32.9773 | 11392.7642 | 31461.4003 | 1679.9285 | 6719.714 | 0.00015272 | 1679.9285 | 1038.1958 | 4152.7833 | 9.4381e-05 | 11786215.867 | 19071546.7103
Middle | 995 | 406 | 0 | 0 | 0 | 0 | 0 | No | 0 | 103.986 | 0 | 0 | 0 | -1293.9254 | 1293.9254 | 0 | 1293.9254 | 103.986 | 0 | 63144.727 | 0 | 0 | 0 | 0 | 0 | 0 | 0 | 0 | 0 | 0 | 31683.3268 | 32977.2522 | 11424447.5655 | 32.9773 | 11425.7415 | 31461.4003 | 1679.9285 | 6719.714 | 0.00015272 | 1679.9285 | 1038.1958 | 4152.7833 | 9.4381e-05 | 11786215.867 | 19071546.7103
Middle | 996 | 407 | 0 | 0 | 0 | 0 | 0 | No | 0 | 103.986 | 0 | 0 | 0 | -1293.9254 | 1293.9254 | 0 | 1293.9254 | 103.986 | 0 | 63144.727 | 0 | 0 | 0 | 0 | 0 | 0 | 0 | 0 | 0 | 0 | 31683.3268 | 32977.2522 | 11457424.8177 | 32.9773 | 11458.7187 | 31461.4003 | 1679.9285 | 6719.714 | 0.00015272 | 1679.9285 | 1038.1958 | 4152.7833 | 9.4381e-05 | 11786215.867 | 19071546.7103
Middle | 997 | 408 | 0 | 0 | 0 | 0 | 0 | No | 0 | 103.986 | 0 | 0 | 0 | -1293.9254 | 1293.9254 | 0 | 1293.9254 | 103.986 | 0 | 63144.727 | 0 | 0 | 0 | 0 | 0 | 0 | 0 | 0 | 0 | 0 | 31683.3268 | 32977.2522 | 11490402.0699 | 32.9773 | 11491.696 | 31461.4003 | 1679.9285 | 6719.714 | 0.00015272 | 1679.9285 | 1038.1958 | 4152.7833 | 9.4381e-05 | 11786215.867 | 19071546.7103
Middle | 998 | 409 | 0 | 0 | 0 | 0 | 0 | No | 0 | 103.986 | 0 | 0 | 0 | -1293.9254 | 1293.9254 | 0 | 1293.9254 | 103.986 | 0 | 63144.727 | 0 | 0 | 0 | 0 | 0 | 0 | 0 | 0 | 0 | 0 | 31683.3268 | 32977.2522 | 11523379.3221 | 32.9773 | 11524.6732 | 31461.4003 | 1679.9285 | 6719.714 | 0.00015272 | 1679.9285 | 1038.1958 | 4152.7833 | 9.4381e-05 | 11786215.867 | 19071546.7103
Middle | 999 | 410 | 0 | 0 | 0 | 0 | 0 | No | 0 | 103.986 | 0 | 0 | 0 | -1293.9254 | 1293.9254 | 0 | 1293.9254 | 103.986 | 0 | 63144.727 | 0 | 0 | 0 | 0 | 0 | 0 | 0 | 0 | 0 | 0 | 31683.3268 | 32977.2522 | 11556356.5743 | 32.9773 | 11557.6505 | 31461.4003 | 1679.9285 | 6719.714 | 0.00015272 | 1679.9285 | 1038.1958 | 4152.7833 | 9.4381e-05 | 11786215.867 | 19071546.7103
Middle | 1000 | 411 | 0 | 0 | 0 | 0 | 0 | No | 0 | 103.986 | 0 | 0 | 0 | -1293.9254 | 1293.9254 | 0 | 1293.9254 | 103.986 | 0 | 63144.727 | 0 | 0 | 0 | 0 | 0 | 0 | 0 | 0 | 0 | 0 | 31683.3268 | 32977.2522 | 11589333.8265 | 32.9773 | 11590.6278 | 31461.4003 | 1679.9285 | 6719.714 | 0.00015272 | 1679.9285 | 1038.1958 | 4152.7833 | 9.4381e-05 | 11786215.867 | 19071546.7103
Middle | 1001 | 412 | 0 | 0 | 0 | 0 | 0 | No | 0 | 103.986 | 0 | 0 | 0 | -1293.9254 | 1293.9254 | 0 | 1293.9254 | 103.986 | 0 | 63144.727 | 0 | 0 | 0 | 0 | 0 | 0 | 0 | 0 | 0 | 0 | 31683.3268 | 32977.2522 | 11622311.0787 | 32.9773 | 11623.605 | 31461.4003 | 1679.9285 | 6719.714 | 0.00015272 | 1679.9285 | 1038.1958 | 4152.7833 | 9.4381e-05 | 11786215.867 | 19071546.7103
Middle | 1002 | 413 | 0 | 0 | 0 | 0 | 0 | No | 0 | 103.986 | 0 | 0 | 0 | -1293.9254 | 1293.9254 | 0 | 1293.9254 | 103.986 | 0 | 63144.727 | 0 | 0 | 0 | 0 | 0 | 0 | 0 | 0 | 0 | 0 | 31683.3268 | 32977.2522 | 11655288.3309 | 32.9773 | 11656.5823 | 31461.4003 | 1679.9285 | 6719.714 | 0.00015272 | 1679.9285 | 1038.1958 | 4152.7833 | 9.4381e-05 | 11786215.867 | 19071546.7103
Middle | 1003 | 414 | 0 | 0 | 0 | 0 | 0 | No | 0 | 103.986 | 0 | 0 | 0 | -1293.9254 | 1293.9254 | 0 | 1293.9254 | 103.986 | 0 | 63144.727 | 0 | 0 | 0 | 0 | 0 | 0 | 0 | 0 | 0 | 0 | 31683.3268 | 32977.2522 | 11688265.5831 | 32.9773 | 11689.5595 | 31461.4003 | 1679.9285 | 6719.714 | 0.00015272 | 1679.9285 | 1038.1958 | 4152.7833 | 9.4381e-05 | 11786215.867 | 19071546.7103
Middle | 1004 | 415 | 0 | 0 | 0 | 0 | 0 | No | 0 | 103.986 | 0 | 0 | 0 | -1293.9254 | 1293.9254 | 0 | 1293.9254 | 103.986 | 0 | 63144.727 | 0 | 0 | 0 | 0 | 0 | 0 | 0 | 0 | 0 | 0 | 31683.3268 | 32977.2522 | 11721242.8353 | 32.9773 | 11722.5368 | 31461.4003 | 1679.9285 | 6719.714 | 0.00015272 | 1679.9285 | 1038.1958 | 4152.7833 | 9.4381e-05 | 11786215.867 | 19071546.7103
Middle | 1005 | 416 | 0 | 0 | 0 | 0 | 0 | No | 0 | 103.986 | 0 | 0 | 0 | -1293.9254 | 1293.9254 | 0 | 1293.9254 | 103.986 | 0 | 63144.727 | 0 | 0 | 0 | 0 | 0 | 0 | 0 | 0 | 0 | 0 | 31683.3268 | 32977.2522 | 11754220.0875 | 32.9773 | 11755.514 | 31461.4003 | 1679.9285 | 6719.714 | 0.00015272 | 1679.9285 | 1038.1958 | 4152.7833 | 9.4381e-05 | 11786215.867 | 19071546.7103
Middle | 1006 | 417 | 0 | 0 | 0 | 0 | 0 | No | 0 | 103.986 | 0 | 0 | 0 | -1293.9254 | 1293.9254 | 0 | 1293.9254 | 103.986 | 0 | 63144.727 | 0 | 0 | 0 | 0 | 0 | 0 | 0 | 0 | 0 | 0 | 31683.3268 | 32977.2522 | 11787197.3397 | 32.9773 | 11788.4913 | 31461.4003 | 1679.9285 | 6719.714 | 0.00015272 | 1679.9285 | 1038.1958 | 4152.7833 | 9.4381e-05 | 11786215.867 | 19071546.7103
Middle | 1007 | 418 | 0 | 0 | 0 | 0 | 0 | No | 0 | 103.986 | 0 | 0 | 0 | -1293.9254 | 1293.9254 | 0 | 1293.9254 | 103.986 | 0 | 63144.727 | 0 | 0 | 0 | 0 | 0 | 0 | 0 | 0 | 0 | 0 | 31683.3268 | 32977.2522 | 11820174.5919 | 32.9773 | 11821.4685 | 31461.4003 | 1679.9285 | 6719.714 | 0.00015272 | 1679.9285 | 1038.1958 | 4152.7833 | 9.4381e-05 | 11786215.867 | 19071546.7103
Middle | 1008 | 419 | 0 | 0 | 0 | 0 | 0 | No | 0 | 103.986 | 0 | 0 | 0 | -1293.9254 | 1293.9254 | 0 | 1293.9254 | 103.986 | 0 | 63144.727 | 0 | 0 | 0 | 0 | 0 | 0 | 0 | 0 | 0 | 0 | 31683.3268 | 32977.2522 | 11853151.8441 | 32.9773 | 11854.4458 | 31461.4003 | 1679.9285 | 6719.714 | 0.00015272 | 1679.9285 | 1038.1958 | 4152.7833 | 9.4381e-05 | 11786215.867 | 19071546.7103
Middle | 1009 | 420 | 0 | 0 | 0 | 0 | 0 | No | 0 | 103.986 | 0 | 0 | 0 | -1293.9254 | 1293.9254 | 0 | 1293.9254 | 103.986 | 0 | 63144.727 | 0 | 0 | 0 | 0 | 0 | 0 | 0 | 0 | 0 | 0 | 31683.3268 | 32977.2522 | 11886129.0963 | 32.9773 | 11887.423 | 31461.4003 | 1679.9285 | 6719.714 | 0.00015272 | 1679.9285 | 1038.1958 | 4152.7833 | 9.4381e-05 | 11786215.867 | 19071546.7103
Middle | 1010 | 421 | 0 | 0 | 0 | 0 | 0 | No | 0 | 103.986 | 0 | 0 | 0 | -1293.9254 | 1293.9254 | 0 | 1293.9254 | 103.986 | 0 | 63144.727 | 0 | 0 | 0 | 0 | 0 | 0 | 0 | 0 | 0 | 0 | 31683.3268 | 32977.2522 | 11919106.3485 | 32.9773 | 11920.4003 | 31461.4003 | 1679.9285 | 6719.714 | 0.00015272 | 1679.9285 | 1038.1958 | 4152.7833 | 9.4381e-05 | 11786215.867 | 19071546.7103
Middle | 1011 | 422 | 0 | 0 | 0 | 0 | 0 | No | 0 | 103.986 | 0 | 0 | 0 | -1293.9254 | 1293.9254 | 0 | 1293.9254 | 103.986 | 0 | 63144.727 | 0 | 0 | 0 | 0 | 0 | 0 | 0 | 0 | 0 | 0 | 31683.3268 | 32977.2522 | 11952083.6007 | 32.9773 | 11953.3775 | 31461.4003 | 1679.9285 | 6719.714 | 0.00015272 | 1679.9285 | 1038.1958 | 4152.7833 | 9.4381e-05 | 11786215.867 | 19071546.7103
Middle | 1012 | 423 | 0 | 0 | 0 | 0 | 0 | No | 0 | 103.986 | 0 | 0 | 0 | -1293.9254 | 1293.9254 | 0 | 1293.9254 | 103.986 | 0 | 63144.727 | 0 | 0 | 0 | 0 | 0 | 0 | 0 | 0 | 0 | 0 | 31683.3268 | 32977.2522 | 11985060.8529 | 32.9773 | 11986.3548 | 31461.4003 | 1679.9285 | 6719.714 | 0.00015272 | 1679.9285 | 1038.1958 | 4152.7833 | 9.4381e-05 | 11786215.867 | 19071546.7103
Middle | 1013 | 424 | 0 | 0 | 0 | 0 | 0 | No | 0 | 103.986 | 0 | 0 | 0 | -1293.9254 | 1293.9254 | 0 | 1293.9254 | 103.986 | 0 | 63144.727 | 0 | 0 | 0 | 0 | 0 | 0 | 0 | 0 | 0 | 0 | 31683.3268 | 32977.2522 | 12018038.1051 | 32.9773 | 12019.332 | 31461.4003 | 1679.9285 | 6719.714 | 0.00015272 | 1679.9285 | 1038.1958 | 4152.7833 | 9.4381e-05 | 11786215.867 | 19071546.7103
Middle | 1014 | 425 | 0 | 0 | 0 | 0 | 0 | No | 0 | 103.986 | 0 | 0 | 0 | -1293.9254 | 1293.9254 | 0 | 1293.9254 | 103.986 | 0 | 63144.727 | 0 | 0 | 0 | 0 | 0 | 0 | 0 | 0 | 0 | 0 | 31683.3268 | 32977.2522 | 12051015.3573 | 32.9773 | 12052.3093 | 31461.4003 | 1679.9285 | 6719.714 | 0.00015272 | 1679.9285 | 1038.1958 | 4152.7833 | 9.4381e-05 | 11786215.867 | 19071546.7103
Middle | 1015 | 426 | 0 | 0 | 0 | 0 | 0 | No | 0 | 103.986 | 0 | 0 | 0 | -1293.9254 | 1293.9254 | 0 | 1293.9254 | 103.986 | 0 | 63144.727 | 0 | 0 | 0 | 0 | 0 | 0 | 0 | 0 | 0 | 0 | 31683.3268 | 32977.2522 | 12083992.6095 | 32.9773 | 12085.2865 | 31461.4003 | 1679.9285 | 6719.714 | 0.00015272 | 1679.9285 | 1038.1958 | 4152.7833 | 9.4381e-05 | 11786215.867 | 19071546.7103
Middle | 1016 | 427 | 0 | 0 | 0 | 0 | 0 | No | 0 | 103.986 | 0 | 0 | 0 | -1293.9254 | 1293.9254 | 0 | 1293.9254 | 103.986 | 0 | 63144.727 | 0 | 0 | 0 | 0 | 0 | 0 | 0 | 0 | 0 | 0 | 31683.3268 | 32977.2522 | 12116969.8617 | 32.9773 | 12118.2638 | 31461.4003 | 1679.9285 | 6719.714 | 0.00015272 | 1679.9285 | 1038.1958 | 4152.7833 | 9.4381e-05 | 11786215.867 | 19071546.7103
Middle | 1017 | 428 | 0 | 0 | 0 | 0 | 0 | No | 0 | 103.986 | 0 | 0 | 0 | -1293.9254 | 1293.9254 | 0 | 1293.9254 | 103.986 | 0 | 63144.727 | 0 | 0 | 0 | 0 | 0 | 0 | 0 | 0 | 0 | 0 | 31683.3268 | 32977.2522 | 12149947.1139 | 32.9773 | 12151.241 | 31461.4003 | 1679.9285 | 6719.714 | 0.00015272 | 1679.9285 | 1038.1958 | 4152.7833 | 9.4381e-05 | 11786215.867 | 19071546.7103
Middle | 1018 | 429 | 0 | 0 | 0 | 0 | 0 | No | 0 | 103.986 | 0 | 0 | 0 | -1293.9254 | 1293.9254 | 0 | 1293.9254 | 103.986 | 0 | 63144.727 | 0 | 0 | 0 | 0 | 0 | 0 | 0 | 0 | 0 | 0 | 31683.3268 | 32977.2522 | 12182924.3661 | 32.9773 | 12184.2183 | 31461.4003 | 1679.9285 | 6719.714 | 0.00015272 | 1679.9285 | 1038.1958 | 4152.7833 | 9.4381e-05 | 11786215.867 | 19071546.7103
Middle | 1019 | 430 | 0 | 0 | 0 | 0 | 0 | No | 0 | 103.986 | 0 | 0 | 0 | -1293.9254 | 1293.9254 | 0 | 1293.9254 | 103.986 | 0 | 63144.727 | 0 | 0 | 0 | 0 | 0 | 0 | 0 | 0 | 0 | 0 | 31683.3268 | 32977.2522 | 12215901.6183 | 32.9773 | 12217.1955 | 31461.4003 | 1679.9285 | 6719.714 | 0.00015272 | 1679.9285 | 1038.1958 | 4152.7833 | 9.4381e-05 | 11786215.867 | 19071546.7103
Middle | 1020 | 431 | 0 | 0 | 0 | 0 | 0 | No | 0 | 103.986 | 0 | 0 | 0 | -1293.9254 | 1293.9254 | 0 | 1293.9254 | 103.986 | 0 | 63144.727 | 0 | 0 | 0 | 0 | 0 | 0 | 0 | 0 | 0 | 0 | 31683.3268 | 32977.2522 | 12248878.8705 | 32.9773 | 12250.1728 | 31461.4003 | 1679.9285 | 6719.714 | 0.00015272 | 1679.9285 | 1038.1958 | 4152.7833 | 9.4381e-05 | 11786215.867 | 19071546.7103
Middle | 1021 | 432 | 0 | 0 | 0 | 0 | 0 | No | 0 | 103.986 | 0 | 0 | 0 | -1293.9254 | 1293.9254 | 0 | 1293.9254 | 103.986 | 0 | 63144.727 | 0 | 0 | 0 | 0 | 0 | 0 | 0 | 0 | 0 | 0 | 31683.3268 | 32977.2522 | 12281856.1227 | 32.9773 | 12283.15 | 31461.4003 | 1679.9285 | 6719.714 | 0.00015272 | 1679.9285 | 1038.1958 | 4152.7833 | 9.4381e-05 | 11786215.867 | 19071546.7103
Middle | 1022 | 433 | 0 | 0 | 0 | 0 | 0 | No | 0 | 103.986 | 0 | 0 | 0 | -1293.9254 | 1293.9254 | 0 | 1293.9254 | 103.986 | 0 | 63144.727 | 0 | 0 | 0 | 0 | 0 | 0 | 0 | 0 | 0 | 0 | 31683.3268 | 32977.2522 | 12314833.3749 | 32.9773 | 12316.1273 | 31461.4003 | 1679.9285 | 6719.714 | 0.00015272 | 1679.9285 | 1038.1958 | 4152.7833 | 9.4381e-05 | 11786215.867 | 19071546.7103
High | 1023 | 1 | 0 | 0 | 0 | 0 | 0 | No | 0 | 103.986 | 0 | 0 | 0 | -1293.9254 | 1293.9254 | 0 | 1293.9254 | 103.986 | 0 | 63144.727 | 0 | 0 | 0 | 0 | 0 | 0 | 0 | 0 | 0 | 0 | 31683.3268 | 32977.2522 | 12347810.6271 | 32.9773 | 12349.1046 | 31461.4003 | 1679.9285 | 6719.714 | 0.00015272 | 1679.9285 | 1038.1958 | 4152.7833 | 9.4381e-05 | 11786215.867 | 19071546.7103
High | 1024 | 2 | 0 | 0 | 0 | 0 | 0 | No | 0 | 103.986 | 0 | 0 | 0 | -1293.9254 | 1293.9254 | 0 | 1293.9254 | 103.986 | 0 | 63144.727 | 0 | 0 | 0 | 0 | 0 | 0 | 0 | 0 | 0 | 0 | 31683.3268 | 32977.2522 | 12380787.8793 | 32.9773 | 12382.0818 | 31461.4003 | 1679.9285 | 6719.714 | 0.00015272 | 1679.9285 | 1038.1958 | 4152.7833 | 9.4381e-05 | 11786215.867 | 19071546.7103
High | 1025 | 3 | 0 | 0 | 0 | 0 | 0 | No | 0 | 103.986 | 0 | 0 | 0 | -1293.9254 | 1293.9254 | 0 | 1293.9254 | 103.986 | 0 | 63144.727 | 0 | 0 | 0 | 0 | 0 | 0 | 0 | 0 | 0 | 0 | 31683.3268 | 32977.2522 | 12413765.1315 | 32.9773 | 12415.0591 | 31461.4003 | 1679.9285 | 6719.714 | 0.00015272 | 1679.9285 | 1038.1958 | 4152.7833 | 9.4381e-05 | 11786215.867 | 19071546.7103
High | 1026 | 4 | 0 | 0 | 0.11111 | 0.4 | 0 | No | 147.2222 | 251.2082 | 0 | 0 | 0 | -1293.9254 | 1293.9254 | 0 | 1293.9254 | 103.986 | 0 | 63144.727 | 0 | 0 | 0 | 0 | 0 | 0 | 0 | 0 | 0 | 0 | 31683.3268 | 32977.2522 | 12446742.3837 | 32.9773 | 12448.0363 | 31461.4003 | 1679.9285 | 6719.714 | 0.00015272 | 1679.9285 | 1038.1958 | 4152.7833 | 9.4381e-05 | 11786215.867 | 19071546.7103
High | 1027 | 5 | 0.22222 | 0.8 | 0.5 | 1.8 | 0.017806 | No | 662.5 | 766.5038 | 170.3342 | 0.13762 | -0.13762 | -1294.0631 | 1294.0631 | 0.17033 | 1294.0958 | 103.986 | 0.032716 | 63144.7598 | 0.032716 | 0 | 0.03108 | 0.026418 | 0.023776 | 0.022588 | 0.022588 | 0.020329 | 0.017279 | 0.016416 | 31683.3432 | 32977.4389 | 12479719.8226 | 32.9776 | 12481.0139 | 31461.4166 | 1679.9285 | 6719.714 | 0.00015272 | 1679.9047 | 1038.1811 | 4152.7245 | 9.438e-05 | 11786215.867 | 19071816.6378
High | 1028 | 6 | 1 | 3.6 | 1.0833 | 3.9 | 0.36058 | No | 1435.4167 | 1539.7632 | 1539.7632 | 0.90998 | -0.90998 | -1294.973 | 1294.973 | 1.5398 | 1295.6355 | 103.986 | 0.6625 | 63145.4223 | 0.62978 | 0 | 0.62937 | 0.53497 | 0.48147 | 0.4574 | 0.4574 | 0.41166 | 0.34991 | 0.33241 | 31683.6756 | 32979.3111 | 12512699.1337 | 32.9809 | 12513.9948 | 31461.7467 | 1679.9285 | 6719.714 | 0.00015272 | 1679.447 | 1037.8983 | 4151.5931 | 9.4354e-05 | 11786215.867 | 19077014.2321
High | 1029 | 7 | 2.3889 | 8.6 | 1.5278 | 5.5 | 2.0577 | No | 2024.3056 | 2130.3493 | 5089.1678 | 1.9709 | -1.9709 | -1296.944 | 1296.944 | 5.0892 | 1300.7247 | 103.986 | 3.7807 | 63149.203 | 3.1182 | 0 | 3.5917 | 3.053 | 2.7477 | 2.6103 | 2.6103 | 2.3492 | 1.9969 | 1.897 | 31685.5726 | 32986.2973 | 12545685.431 | 32.9914 | 12546.9862 | 31463.6304 | 1679.9285 | 6719.714 | 0.00015272 | 1677.1808 | 1036.4978 | 4145.9911 | 9.4227e-05 | 11786215.867 | 19102790.8698
High | 1030 | 8 | 4.0556 | 14.6 | 1.5833 | 5.7 | 5.9306 | No | 2097.9167 | 2207.8333 | 8953.9906 | 1.8382 | -1.8382 | -1298.7822 | 1298.7822 | 8.954 | 1309.6787 | 103.986 | 10.8965 | 63160.0995 | 7.1157 | 0 | 10.3517 | 8.7989 | 7.919 | 7.5231 | 7.5231 | 6.7708 | 5.7552 | 5.4674 | 31691.04 | 33000.7187 | 12578686.1497 | 33.0097 | 12579.9958 | 31469.0595 | 1679.9285 | 6719.714 | 0.00015272 | 1672.0095 | 1033.3019 | 4133.2074 | 9.3937e-05 | 11786215.867 | 19161873.9654
High | 1031 | 9 | 5.5556 | 20 | 1.3611 | 4.9 | 11.129 | No | 1803.4722 | 1918.5872 | 10658.8178 | 1.1078 | -1.1078 | -1299.89 | 1299.89 | 10.6588 | 1320.3375 | 103.986 | 20.4475 | 63180.547 | 9.551 | 0 | 19.4252 | 16.5114 | 14.8602 | 14.1172 | 14.1172 | 12.7055 | 10.7997 | 10.2597 | 31701.2997 | 33021.6372 | 12611707.787 | 33.0323 | 12613.0281 | 31479.2473 | 1679.9285 | 6719.714 | 0.00015272 | 1665.0683 | 1029.0122 | 4116.0487 | 9.3547e-05 | 11786215.867 | 19241754.6387
High | 1032 | 10 | 6.7778 | 24.4 | 1.1389 | 4.1 | 16.5644 | No | 1509.0278 | 1629.5781 | 11044.9185 | 1.0583 | -1.0583 | -1300.9483 | 1300.9483 | 11.0449 | 1331.3824 | 103.986 | 30.4341 | 63210.9811 | 9.9866 | 0 | 28.9124 | 24.5755 | 22.118 | 21.0121 | 21.0121 | 18.9109 | 16.0742 | 15.2705 | 31716.5702 | 33047.9527 | 12644755.7396 | 33.059 | 12646.0871 | 31494.4109 | 1679.9285 | 6719.714 | 0.00015272 | 1657.8105 | 1024.5269 | 4098.1076 | 9.3139e-05 | 11786215.867 | 19325993.2793
High | 1033 | 11 | 7.8333 | 28.2 | 1.0139 | 3.65 | 22.1255 | No | 1343.4028 | 1469.5143 | 11511.1953 | 1.2936 | -1.2936 | -1302.2419 | 1302.2419 | 11.5112 | 1342.8936 | 103.986 | 40.6517 | 63251.6329 | 10.2176 | 0 | 38.6191 | 32.8263 | 29.5436 | 28.0665 | 28.0665 | 25.2598 | 21.4708 | 20.3973 | 31736.9675 | 33079.8612 | 12677835.6008 | 33.0914 | 12679.1785 | 31514.6653 | 1679.9285 | 6719.714 | 0.00015272 | 1650.3849 | 1019.9378 | 4079.7514 | 9.2722e-05 | 11786215.867 | 19412947.7381
High | 1034 | 12 | 8.8056 | 31.7 | 0.94444 | 3.4 | 27.9585 | No | 1251.3889 | 1383.3334 | 12181.0189 | 1.464 | -1.464 | -1303.7058 | 1303.7058 | 12.181 | 1355.0746 | 103.986 | 51.3688 | 63303.0017 | 10.7171 | 0 | 48.8004 | 41.4803 | 37.3323 | 35.4657 | 35.4657 | 31.9191 | 27.1312 | 25.7747 | 31762.7422 | 33117.8169 | 12710953.4176 | 33.13 | 12712.3085 | 31540.2595 | 1679.9285 | 6719.714 | 0.00015272 | 1642.5962 | 1015.1245 | 4060.4979 | 9.2284e-05 | 11786215.867 | 19504997.2419
High | 1035 | 13 | 9.7222 | 35 | 0.81944 | 2.95 | 34.0825 | No | 1085.7639 | 1223.8324 | 11898.3703 | 0.64661 | -0.64661 | -1304.3525 | 1304.3525 | 11.8984 | 1366.973 | 103.986 | 62.6206 | 63365.6222 | 11.2518 | 0 | 59.4895 | 50.5661 | 45.5095 | 43.234 | 43.234 | 38.9106 | 33.074 | 31.4203 | 31794.1625 | 33161.1355 | 12744114.5532 | 33.173 | 12745.4815 | 31571.4597 | 1679.9285 | 6719.714 | 0.00015272 | 1634.419 | 1010.0709 | 4040.2838 | 9.1825e-05 | 11786215.867 | 19602583.3917
High | 1036 | 14 | 10.4444 | 37.6 | 0.65278 | 2.35 | 39.3342 | No | 864.9306 | 1008.2508 | 10530.6195 | 0.88143 | -0.88143 | -1305.2339 | 1305.2339 | 10.5306 | 1377.5036 | 103.986 | 72.2698 | 63437.892 | 9.6492 | 0 | 68.6563 | 58.3578 | 52.522 | 49.8959 | 49.8959 | 44.9063 | 38.1704 | 36.2619 | 31830.4244 | 33207.928 | 12777322.4812 | 33.2185 | 12778.7 | 31607.4676 | 1679.9285 | 6719.714 | 0.00015272 | 1627.4065 | 1005.7372 | 4022.9488 | 9.1431e-05 | 11786215.867 | 19687051.577
High | 1037 | 15 | 11.0278 | 39.7 | 0.54167 | 1.95 | 43.8507 | No | 717.7083 | 865.545 | 9545.0379 | 1.2469 | -1.2469 | -1306.4808 | 1306.4808 | 9.545 | 1387.0487 | 103.986 | 80.5679 | 63518.4598 | 8.2981 | 0 | 76.5395 | 65.0586 | 58.5527 | 55.6251 | 55.6251 | 50.0626 | 42.5532 | 40.4255 | 31870.8499 | 33257.8986 | 12810580.3798 | 33.2674 | 12811.9674 | 31647.6099 | 1679.9285 | 6719.714 | 0.00015272 | 1621.3758 | 1002.0102 | 4008.041 | 9.1092e-05 | 11786215.867 | 19760276.9684
High | 1038 | 16 | 11.5278 | 41.5 | 0.54167 | 1.95 | 47.9172 | No | 717.7083 | 869.6115 | 10024.6884 | 2.5532 | -2.5532 | -1309.034 | 1309.034 | 10.0247 | 1397.0734 | 103.986 | 88.0394 | 63606.4992 | 7.4715 | 0 | 83.6374 | 71.0918 | 63.9826 | 60.7835 | 60.7835 | 54.7052 | 46.4994 | 44.1744 | 31915.0243 | 33312.0977 | 12843892.4775 | 33.3221 | 12845.2896 | 31691.4749 | 1679.9285 | 6719.714 | 0.00015272 | 1615.9459 | 998.6545 | 3994.6182 | 9.0787e-05 | 11786215.867 | 19826675.8362
High | 1039 | 17 | 12.1111 | 43.6 | 0.625 | 2.25 | 52.8893 | No | 828.125 | 985.0003 | 11929.4485 | 2.794 | -2.794 | -1311.828 | 1311.828 | 11.9294 | 1409.0028 | 103.986 | 97.1748 | 63703.6741 | 9.1354 | 0 | 92.3161 | 78.4687 | 70.6218 | 67.0907 | 67.0907 | 60.3817 | 51.3244 | 48.7582 | 31963.7825 | 33372.7853 | 12877265.2628 | 33.3847 | 12878.6743 | 31739.8916 | 1679.9285 | 6719.714 | 0.00015272 | 1609.3067 | 994.5515 | 3978.2061 | 9.0414e-05 | 11786215.867 | 19908470.6686
High | 1040 | 18 | 12.7778 | 46 | 0.66667 | 2.4 | 58.8723 | No | 883.3333 | 1046.1916 | 13368.0038 | 2.3754 | -2.3754 | -1314.2034 | 1314.2034 | 13.368 | 1422.3708 | 103.986 | 108.1674 | 63811.8415 | 10.9926 | 0 | 102.7591 | 87.3452 | 78.6107 | 74.6802 | 74.6802 | 67.2121 | 57.1303 | 54.2738 | 32018.0563 | 33440.4271 | 12910705.69 | 33.4538 | 12912.1281 | 31793.7852 | 1679.9285 | 6719.714 | 0.00015272 | 1601.3178 | 989.6144 | 3958.4576 | 8.9965e-05 | 11786215.867 | 20007792.6869
High | 1041 | 19 | 13.4444 | 48.4 | 0.625 | 2.25 | 65.1757 | No | 828.125 | 997.2867 | 13407.9659 | 1.8265 | -1.8265 | -1316.0299 | 1316.0299 | 13.408 | 1435.7788 | 103.986 | 119.7489 | 63931.5905 | 11.5815 | 0 | 113.7615 | 96.6973 | 87.0275 | 82.6762 | 82.6762 | 74.4085 | 63.2473 | 60.0849 | 32078.1412 | 33513.92 | 12944219.61 | 33.5273 | 12945.6554 | 31853.4492 | 1679.9285 | 6719.714 | 0.00015272 | 1592.901 | 984.4128 | 3937.6512 | 8.9492e-05 | 11786215.867 | 20113513.2719
High | 1042 | 20 | 14.0278 | 50.5 | 0.48611 | 1.75 | 70.9542 | No | 644.0972 | 819.0374 | 11489.2744 | 0.87241 | -0.87241 | -1316.9023 | 1316.9023 | 11.4893 | 1447.2681 | 103.986 | 130.3658 | 64061.9562 | 10.6169 | 0 | 123.8475 | 105.2704 | 94.7433 | 90.0062 | 90.0062 | 81.0056 | 68.8547 | 65.412 | 32143.5532 | 33590.8212 | 12977810.4312 | 33.6023 | 12979.2577 | 31918.403 | 1679.9285 | 6719.714 | 0.00015272 | 1585.1852 | 979.6444 | 3918.5777 | 8.9059e-05 | 11786215.867 | 20211414.794
High | 1043 | 21 | 14.4167 | 51.9 | 0.29167 | 1.05 | 74.9428 | No | 386.4583 | 565.3871 | 8150.9977 | 0.8226 | -0.8226 | -1317.7249 | 1317.7249 | 8.151 | 1455.4191 | 103.986 | 137.6942 | 64199.6504 | 7.3284 | 0 | 130.8095 | 111.1881 | 100.0692 | 95.0658 | 95.0658 | 85.5592 | 72.7253 | 69.0891 | 32212.6423 | 33668.0613 | 13011478.4925 | 33.6762 | 13012.9339 | 31987.0082 | 1679.9285 | 6719.714 | 0.00015272 | 1579.8593 | 976.353 | 3905.4121 | 8.8759e-05 | 11786215.867 | 20279550.103
High | 1044 | 22 | 14.6111 | 52.6 | 0.125 | 0.45 | 76.978 | No | 165.625 | 346.589 | 5064.0504 | 1.3247 | -1.3247 | -1319.0496 | 1319.0496 | 5.0641 | 1460.4831 | 103.986 | 141.4335 | 64341.084 | 3.7393 | 0 | 134.3618 | 114.2076 | 102.7868 | 97.6475 | 97.6475 | 87.8827 | 74.7003 | 70.9653 | 32283.6076 | 33744.0907 | 13045222.5832 | 33.7492 | 13046.6831 | 32057.4764 | 1679.9285 | 6719.714 | 0.00015272 | 1577.1417 | 974.6736 | 3898.6943 | 8.8607e-05 | 11786215.867 | 20314493.72
High | 1045 | 23 | 14.6667 | 52.8 | 0.041667 | 0.15 | 77.5645 | No | 55.2083 | 236.7588 | 3472.4628 | 2.3949 | -2.3949 | -1321.4445 | 1321.4445 | 3.4725 | 1463.9556 | 103.986 | 142.5111 | 64483.5951 | 1.0776 | 0 | 135.3856 | 115.0777 | 103.5699 | 98.3915 | 98.3915 | 88.5523 | 75.2695 | 71.506 | 32355.1135 | 33819.0691 | 13079041.6523 | 33.8225 | 13080.5056 | 32128.4815 | 1679.9285 | 6719.714 | 0.00015272 | 1576.3586 | 974.1896 | 3896.7583 | 8.8563e-05 | 11786215.867 | 20324585.9589
High | 1046 | 24 | 14.6944 | 52.9 | 0.041667 | 0.15 | 77.8586 | No | 55.2083 | 237.0529 | 3483.3608 | 2.943 | -2.943 | -1324.3875 | 1324.3875 | 3.4834 | 1467.4389 | 103.986 | 143.0514 | 64626.6465 | 0.54033 | 0 | 135.8989 | 115.514 | 103.9626 | 98.7645 | 98.7645 | 88.8881 | 75.5548 | 71.7771 | 32426.8906 | 33894.3296 | 13112935.9819 | 33.8978 | 13114.4034 | 32199.7559 | 1679.9285 | 6719.714 | 0.00015272 | 1575.9659 | 973.9469 | 3895.7876 | 8.8541e-05 | 11786215.867 | 20329650.2167
High | 1047 | 25 | 14.75 | 53.1 | 0.055556 | 0.2 | 78.4484 | No | 73.6111 | 256.0455 | 3776.6715 | 2.693 | -2.693 | -1327.0804 | 1327.0804 | 3.7767 | 1471.2156 | 103.986 | 144.1352 | 64770.7817 | 1.0837 | 0 | 136.9284 | 116.3891 | 104.7502 | 99.5127 | 99.5127 | 89.5614 | 76.1272 | 72.3209 | 32499.2115 | 33970.4271 | 13146906.409 | 33.9742 | 13148.3776 | 32271.5701 | 1679.9285 | 6719.714 | 0.00015272 | 1575.1783 | 973.4602 | 3893.8407 | 8.8496e-05 | 11786215.867 | 20339815.0901
High | 1048 | 26 | 14.8056 | 53.3 | 0 | 0 | 79.0405 | No | 0 | 183.0265 | 2709.8087 | 1.622 | -1.622 | -1328.7024 | 1328.7024 | 2.7098 | 1473.9254 | 103.986 | 145.223 | 64916.0046 | 1.0878 | 0 | 137.9618 | 117.2675 | 105.5408 | 100.2638 | 100.2638 | 90.2374 | 76.7018 | 72.8667 | 32572.0782 | 34046.0036 | 13180952.4126 | 34.0487 | 13182.4263 | 32343.9264 | 1679.9285 | 6719.714 | 0.00015272 | 1574.3877 | 972.9716 | 3891.8864 | 8.8452e-05 | 11786215.867 | 20350028.5492
High | 1049 | 27 | 14.75 | 53.1 | -0.13889 | -0.5 | 78.4484 | Yes | -184.0278 | -1.5934 | -23.5021 | 1.0643 | -1.0643 | -1329.7667 | 1329.7667 | -0.023502 | 1473.9019 | 103.986 | 144.1352 | 65060.1398 | -1.0878 | 1.0878 | 136.9284 | 116.3891 | 104.7502 | 99.5127 | 99.5127 | 89.5614 | 76.1272 | 72.3209 | 32644.3991 | 34118.301 | 13215070.7135 | 34.1183 | 13216.5446 | 32415.7407 | 1679.9285 | 6719.714 | 0.00015272 | 1575.1783 | 973.4602 | 3893.8407 | 8.8496e-05 | 11786215.867 | 20339815.0901
High | 1050 | 28 | 14.5278 | 52.3 | -0.33333 | -1.2 | 76.1024 | Yes | -441.6667 | -261.5782 | -3800.1505 | 0.51019 | -0.51019 | -1330.2769 | 1330.2769 | -3.8002 | 1470.1018 | 103.986 | 139.8248 | 65199.9646 | -4.3103 | 4.3103 | 132.8336 | 112.9085 | 101.6177 | 96.5368 | 96.5368 | 86.8831 | 73.8507 | 70.1581 | 32714.5572 | 34184.6589 | 13249255.3725 | 34.1809 | 13250.7255 | 32485.4074 | 1679.9285 | 6719.714 | 0.00015272 | 1578.3108 | 975.3961 | 3901.5843 | 8.8672e-05 | 11786215.867 | 20299445.8117
High | 1051 | 29 | 14.0833 | 50.7 | -0.48611 | -1.75 | 71.5173 | Yes | -644.0972 | -468.5939 | -6599.3646 | 1.825 | -1.825 | -1332.102 | 1332.102 | -6.5994 | 1463.5024 | 103.986 | 131.4004 | 65331.365 | -8.4244 | 8.4244 | 124.8304 | 106.1059 | 95.4953 | 90.7205 | 90.7205 | 81.6485 | 69.4012 | 65.9311 | 32780.4883 | 34243.9907 | 13283499.3631 | 34.2374 | 13284.9629 | 32550.8767 | 1679.9285 | 6719.714 | 0.00015272 | 1584.4332 | 979.1797 | 3916.719 | 8.9016e-05 | 11786215.867 | 20221006.5738
High | 1052 | 30 | 13.5556 | 48.8 | -0.58333 | -2.1 | 66.2575 | Yes | -772.9167 | -602.6732 | -8169.5702 | 1.4944 | -1.4944 | -1333.5964 | 1333.5964 | -8.1696 | 1455.3328 | 103.986 | 121.7364 | 65453.1014 | -9.664 | 9.664 | 115.6496 | 98.3022 | 88.4719 | 84.0483 | 84.0483 | 75.6435 | 64.297 | 61.0821 | 32841.5704 | 34296.9033 | 13317796.2664 | 34.2887 | 13319.2516 | 32611.531 | 1679.9285 | 6719.714 | 0.00015272 | 1591.4566 | 983.5202 | 3934.0806 | 8.9411e-05 | 11786215.867 | 20131768.4185
High | 1053 | 31 | 12.9167 | 46.5 | -0.69444 | -2.5 | 60.1591 | Yes | -920.1389 | -755.9938 | -9764.9203 | 1.4398 | -1.4398 | -1335.0362 | 1335.0362 | -9.7649 | 1445.5679 | 103.986 | 110.5317 | 65563.6331 | -11.2047 | 11.2047 | 105.0051 | 89.2543 | 80.3289 | 76.3125 | 76.3125 | 68.6812 | 58.379 | 55.4601 | 32897.0305 | 34342.5984 | 13352138.8648 | 34.3328 | 13353.5844 | 32666.6026 | 1679.9285 | 6719.714 | 0.00015272 | 1599.5996 | 988.5526 | 3954.2102 | 8.9868e-05 | 11786215.867 | 20029284.1286
High | 1054 | 32 | 12.1667 | 43.8 | -0.86111 | -3.1 | 53.3757 | Yes | -1140.9722 | -983.6106 | -11967.2617 | 0.49602 | -0.49602 | -1335.5322 | 1335.5322 | -11.9673 | 1433.6006 | 103.986 | 98.0684 | 65661.7015 | -12.4633 | 12.4633 | 93.165 | 79.1902 | 71.2712 | 67.7077 | 67.7077 | 60.9369 | 51.7964 | 49.2065 | 32946.237 | 34379.8377 | 13386518.7025 | 34.3679 | 13387.9523 | 32715.4645 | 1679.9285 | 6719.714 | 0.00015272 | 1608.6573 | 994.1502 | 3976.6008 | 9.0377e-05 | 11786215.867 | 19916507.4419
High | 1055 | 33 | 11.1944 | 40.3 | -1.0833 | -3.9 | 45.1861 | Yes | -1435.4167 | -1286.2445 | -14398.7929 | 0.64803 | -0.64803 | -1336.1803 | 1336.1803 | -14.3988 | 1419.2018 | 103.986 | 83.0216 | 65744.7231 | -15.0468 | 15.0468 | 78.8705 | 67.0399 | 60.3359 | 57.3191 | 57.3191 | 51.5872 | 43.8491 | 41.6567 | 32987.8937 | 34407.0956 | 13420925.7981 | 34.3927 | 13422.345 | 32756.8294 | 1679.9285 | 6719.714 | 0.00015272 | 1619.5926 | 1000.9082 | 4003.6328 | 9.0992e-05 | 11786215.867 | 19782033.7378
High | 1056 | 34 | 10 | 36 | -1.3333 | -4.8 | 36.0579 | Yes | -1766.6667 | -1626.6228 | -16266.2279 | 0.50535 | -0.50535 | -1336.6856 | 1336.6856 | -16.2662 | 1402.9356 | 103.986 | 66.25 | 65810.9731 | -16.7716 | 16.7716 | 62.9375 | 53.4969 | 48.1472 | 45.7398 | 45.7398 | 41.1658 | 34.991 | 33.2414 | 33021.1351 | 34424.0708 | 13455349.8688 | 34.4078 | 13456.7528 | 32789.838 | 1679.9285 | 6719.714 | 0.00015272 | 1631.7813 | 1008.4409 | 4033.7634 | 9.1676e-05 | 11786215.867 | 19634269.9904
High | 1057 | 35 | 8.5278 | 30.7 | -1.4722 | -5.3 | 26.2224 | Yes | -1950.6944 | -1820.4861 | -15524.7007 | 2.5463 | -2.5463 | -1339.2319 | 1339.2319 | -15.5247 | 1387.4109 | 103.986 | 48.179 | 65859.1521 | -18.071 | 18.071 | 45.77 | 38.9045 | 35.0141 | 33.2634 | 33.2634 | 29.937 | 25.4465 | 24.1742 | 33045.3093 | 34432.7202 | 13489782.5891 | 34.4172 | 13491.17 | 32813.8428 | 1679.9285 | 6719.714 | 0.00015272 | 1644.9144 | 1016.5571 | 4066.2285 | 9.2414e-05 | 11786215.867 | 19477508.612
High | 1058 | 36 | 7.0556 | 25.4 | -1.3472 | -4.85 | 17.9499 | Yes | -1785.0694 | -1663.1335 | -11734.331 | 3.4648 | -3.4648 | -1342.6968 | 1342.6968 | -11.7343 | 1375.6766 | 103.986 | 32.9798 | 65892.1319 | -15.1992 | 15.1992 | 31.3308 | 26.6312 | 23.9681 | 22.7697 | 22.7697 | 20.4927 | 17.4188 | 16.5479 | 33061.8572 | 34437.5338 | 13524220.1228 | 34.4258 | 13525.5958 | 32830.2747 | 1679.9285 | 6719.714 | 0.00015272 | 1655.9604 | 1023.3835 | 4093.5342 | 9.3035e-05 | 11786215.867 | 19347584.9941
High | 1059 | 37 | 5.8333 | 21 | -1.2083 | -4.35 | 12.2697 | Yes | -1601.0417 | -1484.786 | -8661.2515 | 1.7752 | -1.7752 | -1344.4719 | 1344.4719 | -8.6613 | 1367.0153 | 103.986 | 22.5434 | 65914.6753 | -10.4364 | 10.4364 | 21.4162 | 18.2038 | 16.3834 | 15.5642 | 15.5642 | 14.0078 | 11.9066 | 11.3113 | 33073.1685 | 34440.1838 | 13558660.3066 | 34.4315 | 13560.0273 | 32841.5068 | 1679.9285 | 6719.714 | 0.00015272 | 1663.5451 | 1028.0709 | 4112.2835 | 9.3461e-05 | 11786215.867 | 19259372.7713
High | 1060 | 38 | 4.6389 | 16.7 | -1.0556 | -3.8 | 7.7594 | Yes | -1398.6111 | -1286.8657 | -5969.6271 | 2.3172 | -2.3172 | -1346.7892 | 1346.7892 | -5.9696 | 1361.0457 | 103.986 | 14.2565 | 65928.9318 | -8.2869 | 8.2869 | 13.5437 | 11.5121 | 10.3609 | 9.8429 | 9.8429 | 8.8586 | 7.5298 | 7.1533 | 33080.3218 | 34441.3675 | 13593101.6741 | 34.4354 | 13594.4627 | 32848.61 | 1679.9285 | 6719.714 | 0.00015272 | 1669.5676 | 1031.7928 | 4127.171 | 9.3799e-05 | 11786215.867 | 19189900.1213
High | 1061 | 39 | 3.7222 | 13.4 | -0.65278 | -2.35 | 4.9958 | Yes | -864.9306 | -755.9488 | -2813.8093 | 2.2638 | -2.2638 | -1349.053 | 1349.053 | -2.8138 | 1358.2319 | 103.986 | 9.1789 | 65938.1107 | -5.0776 | 5.0776 | 8.72 | 7.412 | 6.6708 | 6.3372 | 6.3372 | 5.7035 | 4.848 | 4.6056 | 33084.9274 | 34443.1593 | 13627544.8334 | 34.4403 | 13628.9031 | 32853.1834 | 1679.9285 | 6719.714 | 0.00015272 | 1673.2577 | 1034.0733 | 4136.2931 | 9.4007e-05 | 11786215.867 | 19147579.0913
High | 1062 | 40 | 3.3333 | 12 | -0.18056 | -0.65 | 4.0064 | Yes | -239.2361 | -131.2437 | -437.4789 | 1.3803 | -1.3803 | -1350.4333 | 1350.4333 | -0.43748 | 1357.7944 | 103.986 | 7.3611 | 65945.4719 | -1.8178 | 1.8178 | 6.9931 | 5.9441 | 5.3497 | 5.0822 | 5.0822 | 4.574 | 3.8879 | 3.6935 | 33088.6209 | 34446.4153 | 13661991.2487 | 34.446 | 13663.349 | 32856.851 | 1679.9285 | 6719.714 | 0.00015272 | 1674.5788 | 1034.8897 | 4139.5588 | 9.4081e-05 | 11786215.867 | 19132473.5618
High | 1063 | 41 | 3.3611 | 12.1 | 0.11111 | 0.4 | 4.0735 | No | 147.2222 | 255.2817 | 858.0302 | 0.73483 | -0.73483 | -1351.1681 | 1351.1681 | 0.85803 | 1358.6524 | 103.986 | 7.4843 | 65952.9562 | 0.1232 | 0 | 7.1101 | 6.0436 | 5.4392 | 5.1673 | 5.1673 | 4.6505 | 3.953 | 3.7553 | 33092.3762 | 34451.0286 | 13696442.2773 | 34.4519 | 13697.8009 | 32860.58 | 1679.9285 | 6719.714 | 0.00015272 | 1674.4893 | 1034.8344 | 4139.3375 | 9.4076e-05 | 11786215.867 | 19133496.5526
High | 1064 | 42 | 3.5556 | 12.8 | 0.48611 | 1.75 | 4.5584 | No | 644.0972 | 752.6416 | 2676.0592 | 1.7851 | -1.7851 | -1352.9532 | 1352.9532 | 2.6761 | 1361.3285 | 103.986 | 8.3753 | 65961.3315 | 0.891 | 0 | 7.9565 | 6.7631 | 6.0868 | 5.7824 | 5.7824 | 5.2042 | 4.4235 | 4.2024 | 33096.5786 | 34457.9071 | 13730900.1844 | 34.4606 | 13732.2615 | 32864.7529 | 1679.9285 | 6719.714 | 0.00015272 | 1673.8417 | 1034.4342 | 4137.7368 | 9.4039e-05 | 11786215.867 | 19140898.4533
High | 1065 | 43 | 4.3333 | 15.6 | 0.98611 | 3.55 | 6.7709 | No | 1306.5972 | 1417.3541 | 6141.8677 | 2.0769 | -2.0769 | -1355.0301 | 1355.0301 | 6.1419 | 1367.4704 | 103.986 | 12.4403 | 65973.7717 | 4.065 | 0 | 11.8183 | 10.0455 | 9.041 | 8.5889 | 8.5889 | 7.73 | 6.5705 | 6.242 | 33102.8206 | 34470.2909 | 13765370.4753 | 34.4764 | 13766.7379 | 32870.9512 | 1679.9285 | 6719.714 | 0.00015272 | 1670.8875 | 1032.6085 | 4130.434 | 9.3873e-05 | 11786215.867 | 19174740.5603
High | 1066 | 44 | 5.5278 | 19.9 | 1.0833 | 3.9 | 11.018 | No | 1435.4167 | 1550.4206 | 8570.3807 | 0.76709 | -0.76709 | -1355.7972 | 1355.7972 | 8.5704 | 1376.0408 | 103.986 | 20.2436 | 65994.0153 | 7.8033 | 0 | 19.2314 | 16.3467 | 14.712 | 13.9764 | 13.9764 | 12.5788 | 10.692 | 10.1574 | 33112.9779 | 34489.0187 | 13799859.494 | 34.4976 | 13801.2355 | 32881.0374 | 1679.9285 | 6719.714 | 0.00015272 | 1665.2165 | 1029.1038 | 4116.4152 | 9.3555e-05 | 11786215.867 | 19240041.8145
High | 1067 | 45 | 6.5 | 23.4 | 0.65278 | 2.35 | 15.2345 | No | 864.9306 | 984.151 | 6396.9816 | -1.3501 | 1.3501 | -1354.4471 | 1354.4471 | 6.397 | 1382.4377 | 103.986 | 27.9906 | 66022.0059 | 7.7471 | 0 | 26.5911 | 22.6024 | 20.3422 | 19.3251 | 19.3251 | 17.3926 | 14.7837 | 14.0445 | 33127.0224 | 34509.4601 | 13834368.9542 | 34.5159 | 13835.7514 | 32894.9835 | 1679.9285 | 6719.714 | 0.00015272 | 1659.5863 | 1025.6243 | 4102.4974 | 9.3239e-05 | 11786215.867 | 19305313.981
High | 1068 | 46 | 6.8333 | 24.6 | 0.25 | 0.9 | 16.837 | No | 331.25 | 452.073 | 3089.1657 | 0.14472 | -0.14472 | -1354.5918 | 1354.5918 | 3.0892 | 1385.5269 | 103.986 | 30.9351 | 66052.941 | 2.9444 | 0 | 29.3883 | 24.9801 | 22.4821 | 21.358 | 21.358 | 19.2222 | 16.3388 | 15.5219 | 33142.5443 | 34528.0712 | 13868897.0254 | 34.5312 | 13870.2826 | 32910.3967 | 1679.9285 | 6719.714 | 0.00015272 | 1657.4464 | 1024.3019 | 4097.2076 | 9.3118e-05 | 11786215.867 | 19330238.4418
High | 1069 | 47 | 7 | 25.2 | 0.25 | 0.9 | 17.6684 | No | 331.25 | 452.9044 | 3170.3305 | 1.6429 | -1.6429 | -1356.2347 | 1356.2347 | 3.1703 | 1388.6972 | 103.986 | 32.4625 | 66085.4035 | 1.5274 | 0 | 30.8394 | 26.2135 | 23.5921 | 22.4125 | 22.4125 | 20.1713 | 17.1456 | 16.2883 | 33158.8326 | 34547.5298 | 13903444.5552 | 34.5507 | 13904.8333 | 32926.5709 | 1679.9285 | 6719.714 | 0.00015272 | 1656.3364 | 1023.6159 | 4094.4635 | 9.3056e-05 | 11786215.867 | 19343193.3751
High | 1070 | 48 | 7.3333 | 26.4 | 0.5 | 1.8 | 19.3911 | No | 662.5 | 785.8771 | 5763.0989 | 2.5978 | -2.5978 | -1358.8326 | 1358.8326 | 5.7631 | 1394.4603 | 103.986 | 35.6278 | 66121.0313 | 3.1653 | 0 | 33.8464 | 28.7694 | 25.8925 | 24.5979 | 24.5979 | 22.1381 | 18.8174 | 17.8765 | 33176.7091 | 34571.1694 | 13938015.7246 | 34.5769 | 13939.4102 | 32944.3222 | 1679.9285 | 6719.714 | 0.00015272 | 1654.036 | 1022.1943 | 4088.777 | 9.2927e-05 | 11786215.867 | 19370095.0971
High | 1071 | 49 | 8 | 28.8 | 0.75 | 2.7 | 23.077 | No | 993.75 | 1120.813 | 8966.5043 | 2.1943 | -2.1943 | -1361.0268 | 1361.0268 | 8.9665 | 1403.4268 | 103.986 | 42.4 | 66163.4313 | 6.7722 | 0 | 40.28 | 34.238 | 30.8142 | 29.2735 | 29.2735 | 26.3461 | 22.3942 | 21.2745 | 33197.9836 | 34601.4104 | 13972617.1351 | 34.6104 | 13974.0206 | 32965.4477 | 1679.9285 | 6719.714 | 0.00015272 | 1649.1143 | 1019.1526 | 4076.6106 | 9.265e-05 | 11786215.867 | 19427904.3338
High | 1072 | 50 | 8.8333 | 31.8 | 0.90278 | 3.25 | 28.1352 | No | 1196.1806 | 1328.3017 | 11733.3318 | 2.4399 | -2.4399 | -1363.4668 | 1363.4668 | 11.7333 | 1415.1602 | 103.986 | 51.6934 | 66215.1247 | 9.2934 | 0 | 49.1087 | 41.7424 | 37.5682 | 35.6898 | 35.6898 | 32.1208 | 27.3027 | 25.9375 | 33223.9211 | 34639.0813 | 14007256.2164 | 34.6508 | 14008.6714 | 32991.2035 | 1679.9285 | 6719.714 | 0.00015272 | 1642.3603 | 1014.9787 | 4059.9147 | 9.2271e-05 | 11786215.867 | 19507798.9127
High | 1073 | 51 | 9.8056 | 35.3 | 1.0694 | 3.85 | 34.6693 | No | 1417.0139 | 1555.6691 | 15254.2002 | 3.2489 | -3.2489 | -1366.7157 | 1366.7157 | 15.2542 | 1430.4144 | 103.986 | 63.6987 | 66278.8234 | 12.0053 | 0 | 60.5137 | 51.4367 | 46.293 | 43.9784 | 43.9784 | 39.5805 | 33.6434 | 31.9613 | 33255.8824 | 34686.2968 | 14041942.5132 | 34.7016 | 14043.3729 | 33022.9409 | 1679.9285 | 6719.714 | 0.00015272 | 1633.6355 | 1009.5867 | 4038.347 | 9.1781e-05 | 11786215.867 | 19611984.9674
High | 1074 | 52 | 10.9722 | 39.5 | 1.2778 | 4.6 | 43.41 | No | 1693.0556 | 1840.4515 | 20193.8429 | 4.1344 | -4.1344 | -1370.8501 | 1370.8501 | 20.1938 | 1450.6082 | 103.986 | 79.7582 | 66358.5815 | 16.0595 | 0 | 75.7702 | 64.4047 | 57.9642 | 55.066 | 55.066 | 49.5594 | 42.1255 | 40.0192 | 33295.9016 | 34746.5099 | 14076689.023 | 34.7667 | 14078.1396 | 33062.6799 | 1679.9285 | 6719.714 | 0.00015272 | 1621.9643 | 1002.3739 | 4009.4957 | 9.1125e-05 | 11786215.867 | 19753107.733
High | 1075 | 53 | 12.3611 | 44.5 | 1.3611 | 4.9 | 55.0954 | No | 1803.4722 | 1962.5536 | 24259.3431 | 2.7894 | -2.7894 | -1373.6395 | 1373.6395 | 24.2593 | 1474.8676 | 103.986 | 101.2281 | 66459.8096 | 21.4699 | 0 | 96.1667 | 81.7417 | 73.5675 | 69.8891 | 69.8891 | 62.9002 | 53.4652 | 50.7919 | 33346.6936 | 34821.5611 | 14111510.5842 | 34.8458 | 14112.9855 | 33113.116 | 1679.9285 | 6719.714 | 0.00015272 | 1606.361 | 992.7311 | 3970.9244 | 9.0248e-05 | 11786215.867 | 19944977.9156
High | 1076 | 54 | 13.6944 | 49.3 | 1.2222 | 4.4 | 67.6221 | No | 1619.4444 | 1791.0526 | 24527.4702 | 1.5117 | -1.5117 | -1375.1512 | 1375.1512 | 24.5275 | 1499.395 | 103.986 | 124.2438 | 66584.0534 | 23.0157 | 0 | 118.0316 | 100.3269 | 90.2942 | 85.7795 | 85.7795 | 77.2015 | 65.6213 | 62.3402 | 33409.0338 | 34908.4288 | 14146419.013 | 34.933 | 14147.9184 | 33175.0196 | 1679.9285 | 6719.714 | 0.00015272 | 1589.6343 | 982.394 | 3929.5761 | 8.9309e-05 | 11786215.867 | 20154845.9646
High | 1077 | 55 | 14.8056 | 53.3 | 0.98611 | 3.55 | 79.0405 | No | 1306.5972 | 1489.6237 | 22054.7064 | 1.0755 | -1.0755 | -1376.2268 | 1376.2268 | 22.0547 | 1521.4497 | 103.986 | 145.223 | 66729.2763 | 20.9792 | 0 | 137.9618 | 117.2675 | 105.5408 | 100.2638 | 100.2638 | 90.2374 | 76.7018 | 72.8667 | 33481.9005 | 35003.3502 | 14181422.3632 | 35.0254 | 14182.9438 | 33247.3758 | 1679.9285 | 6719.714 | 0.00015272 | 1574.3877 | 972.9716 | 3891.8864 | 8.8452e-05 | 11786215.867 | 20350028.5492
High | 1078 | 56 | 15.6667 | 56.4 | 0.77778 | 2.8 | 88.5021 | No | 1030.5556 | 1223.0436 | 19161.0165 | 1.777 | -1.777 | -1378.0038 | 1378.0038 | 19.161 | 1540.6107 | 103.986 | 162.6069 | 66891.8833 | 17.384 | 0 | 154.4766 | 131.3051 | 118.1746 | 112.2659 | 112.2659 | 101.0393 | 85.8834 | 81.5892 | 33563.4897 | 35104.1004 | 14216526.4636 | 35.1233 | 14218.0671 | 33328.3936 | 1679.9285 | 6719.714 | 0.00015272 | 1561.7539 | 965.1639 | 3860.6557 | 8.7742e-05 | 11786215.867 | 20514650.0908
High | 1079 | 57 | 16.3611 | 58.9 | 0.66667 | 2.4 | 96.5219 | No | 883.3333 | 1083.8412 | 17732.8463 | 2.9978 | -2.9978 | -1381.0016 | 1381.0016 | 17.7328 | 1558.3436 | 103.986 | 177.3419 | 67069.2252 | 14.735 | 0 | 168.4748 | 143.2036 | 128.8833 | 122.4391 | 122.4391 | 110.1952 | 93.6659 | 88.9826 | 33652.4723 | 35210.8159 | 14251737.2795 | 35.2285 | 14253.2956 | 33416.7529 | 1679.9285 | 6719.714 | 0.00015272 | 1551.0452 | 958.546 | 3834.1838 | 8.7141e-05 | 11786215.867 | 20656286.4924
High | 1080 | 58 | 17 | 61.2 | 0.51389 | 1.85 | 104.2073 | No | 680.9028 | 889.096 | 15114.6326 | 0.99408 | -0.99408 | -1381.9957 | 1381.9957 | 15.1146 | 1573.4582 | 103.986 | 191.4625 | 67260.6877 | 14.1206 | 0 | 181.8894 | 154.606 | 139.1454 | 132.1881 | 132.1881 | 118.9693 | 101.1239 | 96.0677 | 33748.54 | 35321.9982 | 14287059.2778 | 35.3371 | 14288.6327 | 33512.1477 | 1679.9285 | 6719.714 | 0.00015272 | 1540.7831 | 952.204 | 3808.8159 | 8.6564e-05 | 11786215.867 | 20793864.0191
High | 1081 | 59 | 17.3889 | 62.6 | 0.25 | 0.9 | 109.0294 | No | 331.25 | 544.2654 | 9464.1713 | 0.60426 | -0.60426 | -1382.6 | 1382.6 | 9.4642 | 1582.9224 | 103.986 | 200.3224 | 67461.0101 | 8.8599 | 0 | 190.3063 | 161.7604 | 145.5843 | 138.3051 | 138.3051 | 124.4746 | 105.8034 | 100.5132 | 33849.0532 | 35431.9756 | 14322491.2534 | 35.4414 | 14324.0742 | 33611.9569 | 1679.9285 | 6719.714 | 0.00015272 | 1534.3442 | 948.2247 | 3792.8988 | 8.6202e-05 | 11786215.867 | 20881126.39
High | 1082 | 60 | 17.5 | 63 | -0.013889 | -0.05 | 110.4272 | Yes | -18.4028 | 196.0105 | 3430.1831 | 0.86197 | -0.86197 | -1383.462 | 1383.462 | 3.4302 | 1586.3526 | 103.986 | 202.8906 | 67663.9008 | 2.5682 | 0 | 192.7461 | 163.8342 | 147.4508 | 140.0782 | 140.0782 | 126.0704 | 107.1598 | 101.8018 | 33950.8551 | 35537.2077 | 14358028.4611 | 35.5406 | 14359.6148 | 33713.0457 | 1679.9285 | 6719.714 | 0.00015272 | 1532.4777 | 947.0712 | 3788.285 | 8.6097e-05 | 11786215.867 | 20906558.0845
High | 1083 | 61 | 17.3611 | 62.5 | -0.29167 | -1.05 | 108.6814 | Yes | -386.4583 | -173.7909 | -3017.204 | 0.1905 | -0.1905 | -1383.6525 | 1383.6525 | -3.0172 | 1583.3354 | 103.986 | 199.6829 | 67863.5837 | -3.2077 | 3.2077 | 189.6988 | 161.244 | 145.1196 | 137.8636 | 137.8636 | 124.0772 | 105.4656 | 100.1924 | 34051.0475 | 35634.3828 | 14393662.8439 | 35.6314 | 14395.2462 | 33812.5362 | 1679.9285 | 6719.714 | 0.00015272 | 1534.8089 | 948.5119 | 3794.0477 | 8.6228e-05 | 11786215.867 | 20874803.3951
High | 1084 | 62 | 16.9167 | 60.9 | -0.44444 | -1.6 | 103.1881 | Yes | -588.8889 | -381.7148 | -6457.3415 | 3.6356 | -3.6356 | -1387.288 | 1387.288 | -6.4573 | 1576.878 | 103.986 | 189.59 | 68053.1737 | -10.0929 | 10.0929 | 180.1105 | 153.0939 | 137.7845 | 130.8953 | 130.8953 | 117.8058 | 100.1349 | 95.1282 | 34146.1756 | 35723.0537 | 14429385.8976 | 35.7166 | 14430.9628 | 33906.9981 | 1679.9285 | 6719.714 | 0.00015272 | 1542.144 | 953.045 | 3812.1799 | 8.664e-05 | 11786215.867 | 20775514.9886
High | 1085 | 63 | 16.4722 | 59.3 | -0.31944 | -1.15 | 97.8373 | Yes | -423.2639 | -221.4406 | -3647.6184 | 6.1836 | -6.1836 | -1393.4716 | 1393.4716 | -3.6476 | 1573.2304 | 103.986 | 179.7588 | 68232.9325 | -9.8312 | 9.8312 | 170.7709 | 145.1553 | 130.6397 | 124.1078 | 124.1078 | 111.697 | 94.9424 | 90.1953 | 34236.3709 | 35809.6014 | 14465195.4989 | 35.806 | 14466.7687 | 33996.5616 | 1679.9285 | 6719.714 | 0.00015272 | 1549.2888 | 957.4605 | 3829.8418 | 8.7042e-05 | 11786215.867 | 20679705.2185
High | 1086 | 64 | 16.2778 | 58.6 | -0.097222 | -0.35 | 95.5411 | Yes | -128.8194 | 70.7077 | 1150.9639 | 5.3698 | -5.3698 | -1398.8414 | 1398.8414 | 1.151 | 1574.3814 | 103.986 | 175.54 | 68408.4725 | -4.2188 | 4.2188 | 166.763 | 141.7486 | 127.5737 | 121.195 | 121.195 | 109.0755 | 92.7142 | 88.0785 | 34324.4494 | 35898.8308 | 14501094.3297 | 35.9 | 14502.6687 | 34084.0231 | 1679.9285 | 6719.714 | 0.00015272 | 1552.3548 | 959.3553 | 3837.4211 | 8.7214e-05 | 11786215.867 | 20638860.9502
High | 1087 | 65 | 16.2778 | 58.6 | 0.013889 | 0.05 | 95.5411 | No | 18.4028 | 217.9299 | 3547.4146 | 3.5474 | -3.5474 | -1402.3888 | 1402.3888 | 3.5474 | 1577.9288 | 103.986 | 175.54 | 68584.0125 | 0 | 0 | 166.763 | 141.7486 | 127.5737 | 121.195 | 121.195 | 109.0755 | 92.7142 | 88.0785 | 34412.5279 | 35990.4567 | 14537084.7864 | 35.994 | 14538.6627 | 34171.4847 | 1679.9285 | 6719.714 | 0.00015272 | 1552.3548 | 959.3553 | 3837.4211 | 8.7214e-05 | 11786215.867 | 20638860.9502
High | 1088 | 66 | 16.3056 | 58.7 | 0.027778 | 0.1 | 95.8675 | No | 36.8056 | 236.659 | 3858.8571 | 3.2592 | -3.2592 | -1405.648 | 1405.648 | 3.8589 | 1581.7877 | 103.986 | 176.1396 | 68760.1522 | 0.59962 | 0 | 167.3326 | 142.2328 | 128.0095 | 121.609 | 121.609 | 109.4481 | 93.0309 | 88.3793 | 34500.9072 | 36082.6949 | 14573167.4813 | 36.0866 | 14574.7493 | 34259.2449 | 1679.9285 | 6719.714 | 0.00015272 | 1551.919 | 959.086 | 3836.3438 | 8.719e-05 | 11786215.867 | 20644656.3126
High | 1089 | 67 | 16.3333 | 58.8 | 0.013889 | 0.05 | 96.1944 | No | 18.4028 | 218.5832 | 3570.1919 | 2.9695 | -2.9695 | -1408.6176 | 1408.6176 | 3.5702 | 1585.3578 | 103.986 | 176.7403 | 68936.8925 | 0.60065 | 0 | 167.9033 | 142.7178 | 128.446 | 122.0237 | 122.0237 | 109.8213 | 93.3481 | 88.6807 | 34589.588 | 36174.9458 | 14609342.4271 | 36.1785 | 14610.9278 | 34347.3045 | 1679.9285 | 6719.714 | 0.00015272 | 1551.4825 | 958.8162 | 3835.2648 | 8.7165e-05 | 11786215.867 | 20650464.8202
High | 1090 | 68 | 16.3333 | 58.8 | 0 | 0 | 96.1944 | No | 0 | 200.1804 | 3269.6132 | 3.2696 | -3.2696 | -1411.8872 | 1411.8872 | 3.2696 | 1588.6275 | 103.986 | 176.7403 | 69113.6327 | 0 | 0 | 167.9033 | 142.7178 | 128.446 | 122.0237 | 122.0237 | 109.8213 | 93.3481 | 88.6807 | 34678.2687 | 36266.8961 | 14645609.3232 | 36.2702 | 14647.198 | 34435.3641 | 1679.9285 | 6719.714 | 0.00015272 | 1551.4825 | 958.8162 | 3835.2648 | 8.7165e-05 | 11786215.867 | 20650464.8202
High | 1091 | 69 | 16.3333 | 58.8 | 0.041667 | 0.15 | 96.1944 | No | 55.2083 | 255.3887 | 4171.3493 | 4.1713 | -4.1713 | -1416.0585 | 1416.0585 | 4.1713 | 1592.7988 | 103.986 | 176.7403 | 69290.373 | 0 | 0 | 167.9033 | 142.7178 | 128.446 | 122.0237 | 122.0237 | 109.8213 | 93.3481 | 88.6807 | 34766.9494 | 36359.7482 | 14681969.0714 | 36.3639 | 14683.5619 | 34523.4236 | 1679.9285 | 6719.714 | 0.00015272 | 1551.4825 | 958.8162 | 3835.2648 | 8.7165e-05 | 11786215.867 | 20650464.8202
High | 1092 | 70 | 16.4167 | 59.1 | 0.18056 | 0.65 | 97.1785 | No | 239.2361 | 440.4006 | 7229.9097 | 5.4218 | -5.4218 | -1421.4804 | 1421.4804 | 7.2299 | 1600.0287 | 103.986 | 178.5484 | 69468.9214 | 1.8081 | 0 | 169.6209 | 144.1778 | 129.76 | 123.272 | 123.272 | 110.9448 | 94.3031 | 89.5879 | 34856.5373 | 36456.566 | 14718425.6375 | 36.4638 | 14720.0257 | 34612.384 | 1679.9285 | 6719.714 | 0.00015272 | 1550.1685 | 958.0041 | 3832.0165 | 8.7091e-05 | 11786215.867 | 20667969.4088
High | 1093 | 71 | 16.6944 | 60.1 | 0.36111 | 1.3 | 100.4949 | No | 478.4722 | 682.9531 | 11401.5231 | 5.3082 | -5.3082 | -1426.7885 | 1426.7885 | 11.4015 | 1611.4302 | 103.986 | 184.6417 | 69653.5631 | 6.0934 | 0 | 175.4096 | 149.0982 | 134.1884 | 127.4789 | 127.4789 | 114.7311 | 97.5214 | 92.6453 | 34949.1827 | 36560.6129 | 14754986.2504 | 36.572 | 14756.5977 | 34704.3804 | 1679.9285 | 6719.714 | 0.00015272 | 1545.7401 | 955.2674 | 3821.0696 | 8.6842e-05 | 11786215.867 | 20727180.5596
High | 1094 | 72 | 17.1389 | 61.7 | 0.40278 | 1.45 | 105.9169 | No | 533.6806 | 743.5835 | 12744.195 | 2.7822 | -2.7822 | -1429.5707 | 1429.5707 | 12.7442 | 1624.1744 | 103.986 | 194.6038 | 69848.1668 | 9.962 | 0 | 184.8736 | 157.1425 | 141.4283 | 134.3569 | 134.3569 | 120.9212 | 102.783 | 97.6439 | 35046.8265 | 36671.0009 | 14791657.2513 | 36.6837 | 14793.2814 | 34801.3403 | 1679.9285 | 6719.714 | 0.00015272 | 1538.5002 | 950.7931 | 3803.1726 | 8.6436e-05 | 11786215.867 | 20824719.0115
High | 1095 | 73 | 17.5 | 63 | 0.27778 | 1 | 110.4272 | No | 368.0556 | 582.4688 | 10193.204 | 1.9063 | -1.9063 | -1431.477 | 1431.477 | 10.1932 | 1634.3676 | 103.986 | 202.8906 | 70051.0575 | 8.2869 | 0 | 192.7461 | 163.8342 | 147.4508 | 140.0782 | 140.0782 | 126.0704 | 107.1598 | 101.8018 | 35148.6284 | 36782.996 | 14828440.2473 | 36.7932 | 14830.0746 | 34902.4291 | 1679.9285 | 6719.714 | 0.00015272 | 1532.4777 | 947.0712 | 3788.285 | 8.6097e-05 | 11786215.867 | 20906558.0845
High | 1096 | 74 | 17.6944 | 63.7 | 0.125 | 0.45 | 112.8948 | No | 165.625 | 382.5058 | 6768.2279 | 2.2345 | -2.2345 | -1433.7115 | 1433.7115 | 6.7682 | 1641.1359 | 103.986 | 207.4244 | 70258.4818 | 4.5337 | 0 | 197.0531 | 167.4952 | 150.7456 | 143.2084 | 143.2084 | 128.8875 | 109.5544 | 104.0767 | 35252.705 | 36893.8409 | 14865334.0882 | 36.9006 | 14866.9752 | 35005.7768 | 1679.9285 | 6719.714 | 0.00015272 | 1529.1829 | 945.035 | 3780.14 | 8.5912e-05 | 11786215.867 | 20951604.8586
High | 1097 | 75 | 17.75 | 63.9 | -0.027778 | -0.1 | 113.6048 | Yes | -36.8056 | 180.7853 | 3208.9388 | 1.9044 | -1.9044 | -1435.6159 | 1435.6159 | 3.2089 | 1644.3448 | 103.986 | 208.7289 | 70467.2107 | 1.3046 | 0 | 198.2925 | 168.5486 | 151.6937 | 144.109 | 144.109 | 129.6981 | 110.2434 | 104.7312 | 35357.4363 | 37001.7811 | 14902335.8693 | 37.005 | 14903.9802 | 35109.7744 | 1679.9285 | 6719.714 | 0.00015272 | 1528.2348 | 944.4491 | 3777.7964 | 8.5859e-05 | 11786215.867 | 20964602.7771
High | 1098 | 76 | 17.6389 | 63.5 | -0.22222 | -0.8 | 112.187 | Yes | -294.4444 | -78.2714 | -1380.6211 | 1.2244 | -1.2244 | -1436.8403 | 1436.8403 | -1.3806 | 1642.9642 | 103.986 | 206.1239 | 70673.3346 | -2.605 | 2.605 | 195.8177 | 166.445 | 149.8005 | 142.3105 | 142.3105 | 128.0795 | 108.8675 | 103.4242 | 35460.8604 | 37103.8246 | 14939439.6939 | 37.1024 | 14941.0827 | 35212.4742 | 1679.9285 | 6719.714 | 0.00015272 | 1530.128 | 945.6191 | 3782.4763 | 8.5965e-05 | 11786215.867 | 20938663.7176
High | 1099 | 77 | 17.3056 | 62.3 | -0.44444 | -1.6 | 107.9869 | Yes | -588.8889 | -376.916 | -6522.74 | 1.1942 | -1.1942 | -1438.0345 | 1438.0345 | -6.5227 | 1636.4414 | 103.986 | 198.407 | 70871.7416 | -7.7169 | 7.7169 | 188.4866 | 160.2136 | 144.1923 | 136.9827 | 136.9827 | 123.2844 | 104.7917 | 99.5522 | 35560.4126 | 37196.854 | 14976636.548 | 37.1903 | 14978.273 | 35311.329 | 1679.9285 | 6719.714 | 0.00015272 | 1535.7362 | 949.085 | 3796.3399 | 8.628e-05 | 11786215.867 | 20862199.1666
High | 1100 | 78 | 16.75 | 60.3 | -0.47222 | -1.7 | 101.1649 | Yes | -625.6944 | -420.5436 | -7044.1048 | 5.4902 | -5.4902 | -1443.5247 | 1443.5247 | -7.0441 | 1629.3973 | 103.986 | 185.8727 | 71057.6143 | -12.5343 | 12.5343 | 176.579 | 150.0922 | 135.083 | 128.3288 | 128.3288 | 115.4959 | 98.1715 | 93.263 | 35653.6756 | 37283.0729 | 15013919.6209 | 37.276 | 15015.549 | 35403.9387 | 1679.9285 | 6719.714 | 0.00015272 | 1544.8456 | 954.7146 | 3818.8582 | 8.6792e-05 | 11786215.867 | 20739183.2214
High | 1101 | 79 | 16.3611 | 58.9 | -0.26389 | -0.95 | 96.5219 | Yes | -349.6528 | -149.1449 | -2440.1764 | 6.0905 | -6.0905 | -1449.6152 | 1449.6152 | -2.4402 | 1626.9572 | 103.986 | 177.3419 | 71234.9562 | -8.5307 | 8.5307 | 168.4748 | 143.2036 | 128.8833 | 122.4391 | 122.4391 | 110.1952 | 93.6659 | 88.9826 | 35742.6582 | 37369.6153 | 15051289.2362 | 37.3672 | 15052.9162 | 35492.298 | 1679.9285 | 6719.714 | 0.00015272 | 1551.0452 | 958.546 | 3834.1838 | 8.7141e-05 | 11786215.867 | 20656286.4924
High | 1102 | 80 | 16.2222 | 58.4 | -0.013889 | -0.05 | 94.8901 | Yes | -18.4028 | 180.4733 | 2927.678 | 5.9258 | -5.9258 | -1455.541 | 1455.541 | 2.9277 | 1629.8848 | 103.986 | 174.3438 | 71409.3 | -2.9981 | 2.9981 | 165.6266 | 140.7826 | 126.7044 | 120.3692 | 120.3692 | 108.3322 | 92.0824 | 87.4783 | 35830.1365 | 37460.0213 | 15088749.2575 | 37.4629 | 15090.3791 | 35579.1636 | 1679.9285 | 6719.714 | 0.00015272 | 1553.2241 | 959.8925 | 3839.57 | 8.7263e-05 | 11786215.867 | 20627309.5833
High | 1103 | 81 | 16.3333 | 58.8 | 0.25 | 0.9 | 96.1944 | No | 331.25 | 531.4304 | 8680.0298 | 6.2836 | -6.2836 | -1461.8246 | 1461.8246 | 8.68 | 1638.5649 | 103.986 | 176.7403 | 71586.0403 | 2.3965 | 0 | 167.9033 | 142.7178 | 128.446 | 122.0237 | 122.0237 | 109.8213 | 93.3481 | 88.6807 | 35918.8172 | 37557.3821 | 15126306.6396 | 37.5661 | 15127.9452 | 35667.2231 | 1679.9285 | 6719.714 | 0.00015272 | 1551.4825 | 958.8162 | 3835.2648 | 8.7165e-05 | 11786215.867 | 20650464.8202
High | 1104 | 82 | 16.7222 | 60.2 | 0.48611 | 1.75 | 100.8296 | No | 644.0972 | 848.9128 | 14195.7091 | 5.6793 | -5.6793 | -1467.5039 | 1467.5039 | 14.1957 | 1652.7606 | 103.986 | 185.2567 | 71771.297 | 8.5164 | 0 | 175.9938 | 149.5948 | 134.6353 | 127.9035 | 127.9035 | 115.1132 | 97.8462 | 92.9539 | 36011.7711 | 37664.5316 | 15163971.1712 | 37.6787 | 15165.6239 | 35759.5259 | 1679.9285 | 6719.714 | 0.00015272 | 1545.2932 | 954.9912 | 3819.9648 | 8.6817e-05 | 11786215.867 | 20733175.1689
High | 1105 | 83 | 17.3056 | 62.3 | 0.51389 | 1.85 | 107.9869 | No | 680.9028 | 892.8757 | 15451.7103 | 2.3014 | -2.3014 | -1469.8053 | 1469.8053 | 15.4517 | 1668.2123 | 103.986 | 198.407 | 71969.704 | 13.1503 | 0 | 188.4866 | 160.2136 | 144.1923 | 136.9827 | 136.9827 | 123.2844 | 104.7917 | 99.5522 | 36111.3232 | 37779.5355 | 15201750.7067 | 37.795 | 15203.4189 | 35858.3808 | 1679.9285 | 6719.714 | 0.00015272 | 1535.7362 | 949.085 | 3796.3399 | 8.628e-05 | 11786215.867 | 20862199.1666
High | 1106 | 84 | 17.75 | 63.9 | 0.30556 | 1.1 | 113.6048 | No | 404.8611 | 622.452 | 11048.5222 | 0.72661 | -0.72661 | -1470.5319 | 1470.5319 | 11.0485 | 1679.2608 | 103.986 | 208.7289 | 72178.4329 | 10.3219 | 0 | 198.2925 | 168.5486 | 151.6937 | 144.109 | 144.109 | 129.6981 | 110.2434 | 104.7312 | 36216.0545 | 37895.3153 | 15239646.022 | 37.9064 | 15241.3253 | 35962.3784 | 1679.9285 | 6719.714 | 0.00015272 | 1528.2348 | 944.4491 | 3777.7964 | 8.5859e-05 | 11786215.867 | 20964602.7771
High | 1107 | 85 | 17.9167 | 64.5 | 0.069444 | 0.25 | 115.7483 | No | 92.0139 | 311.7482 | 5585.4881 | 1.6473 | -1.6473 | -1472.1792 | 1472.1792 | 5.5855 | 1684.8463 | 103.986 | 212.6671 | 72391.1 | 3.9382 | 0 | 202.0337 | 171.7287 | 154.5558 | 146.828 | 146.828 | 132.1452 | 112.3234 | 106.7073 | 36322.7617 | 38007.608 | 15277653.6301 | 38.0132 | 15279.3385 | 36068.3382 | 1679.9285 | 6719.714 | 0.00015272 | 1525.3727 | 942.6803 | 3770.7213 | 8.5698e-05 | 11786215.867 | 21003939.0191
High | 1108 | 86 | 17.8889 | 64.4 | -0.13889 | -0.5 | 115.3897 | Yes | -184.0278 | 35.3479 | 632.3342 | 1.2913 | -1.2913 | -1473.4705 | 1473.4705 | 0.63233 | 1685.4786 | 103.986 | 212.0082 | 72603.1082 | -0.65892 | 0.65892 | 201.4078 | 171.1966 | 154.0769 | 146.3731 | 146.3731 | 131.7358 | 111.9754 | 106.3766 | 36429.1384 | 38114.617 | 15315768.2471 | 38.1152 | 15317.4537 | 36173.9698 | 1679.9285 | 6719.714 | 0.00015272 | 1525.8516 | 942.9763 | 3771.9051 | 8.5725e-05 | 11786215.867 | 20997347.1694
High | 1109 | 87 | 17.6389 | 63.5 | -0.33333 | -1.2 | 112.187 | Yes | -441.6667 | -225.4937 | -3977.4575 | 1.9068 | -1.9068 | -1475.3773 | 1475.3773 | -3.9775 | 1681.5012 | 103.986 | 206.1239 | 72809.2321 | -5.8843 | 5.8843 | 195.8177 | 166.445 | 149.8005 | 142.3105 | 142.3105 | 128.0795 | 108.8675 | 103.4242 | 36532.5626 | 38214.0637 | 15353982.3108 | 38.2101 | 15355.6638 | 36276.6695 | 1679.9285 | 6719.714 | 0.00015272 | 1530.128 | 945.6191 | 3782.4763 | 8.5965e-05 | 11786215.867 | 20938663.7176
High | 1110 | 88 | 17.2222 | 62 | -0.31944 | -1.15 | 106.9494 | Yes | -423.2639 | -212.3285 | -3656.7678 | 5.9664 | -5.9664 | -1481.3436 | 1481.3436 | -3.6568 | 1677.8444 | 103.986 | 196.5008 | 73005.7328 | -9.6231 | 9.6231 | 186.6757 | 158.6744 | 142.8069 | 135.6666 | 135.6666 | 122.0999 | 103.7849 | 98.5957 | 36631.1582 | 38309.0027 | 15392291.3135 | 38.3053 | 15393.9692 | 36374.5746 | 1679.9285 | 6719.714 | 0.00015272 | 1537.1216 | 949.9411 | 3799.7645 | 8.6358e-05 | 11786215.867 | 20843396.9013
High | 1111 | 89 | 17 | 61.2 | -0.097222 | -0.35 | 104.2073 | Yes | -128.8194 | 79.3738 | 1349.3548 | 6.3876 | -6.3876 | -1487.7313 | 1487.7313 | 1.3494 | 1679.1938 | 103.986 | 191.4625 | 73197.1953 | -5.0383 | 5.0383 | 181.8894 | 154.606 | 139.1454 | 132.1881 | 132.1881 | 118.9693 | 101.1239 | 96.0677 | 36727.2259 | 38406.4197 | 15430697.7332 | 38.4078 | 15432.3769 | 36469.9694 | 1679.9285 | 6719.714 | 0.00015272 | 1540.7831 | 952.204 | 3808.8159 | 8.6564e-05 | 11786215.867 | 20793864.0191
High | 1112 | 90 | 17.0278 | 61.3 | 0.19444 | 0.7 | 104.5481 | No | 257.6389 | 466.173 | 7937.8898 | 7.3117 | -7.3117 | -1495.0429 | 1495.0429 | 7.9379 | 1687.1317 | 103.986 | 192.0887 | 73389.284 | 0.62621 | 0 | 182.4843 | 155.1116 | 139.6005 | 132.6204 | 132.6204 | 119.3584 | 101.4546 | 96.3819 | 36823.6079 | 38510.7395 | 15469208.4727 | 38.5187 | 15470.8956 | 36565.6762 | 1679.9285 | 6719.714 | 0.00015272 | 1540.328 | 951.9227 | 3807.6909 | 8.6538e-05 | 11786215.867 | 20800007.6341
High | 1113 | 91 | 17.3889 | 62.6 | 0.55556 | 2 | 109.0294 | No | 736.1111 | 949.1266 | 16504.2562 | 8.2705 | -8.2705 | -1503.3135 | 1503.3135 | 16.5043 | 1703.6359 | 103.986 | 200.3224 | 73589.6064 | 8.2337 | 0 | 190.3063 | 161.7604 | 145.5843 | 138.3051 | 138.3051 | 124.4746 | 105.8034 | 100.5132 | 36924.1211 | 38627.757 | 15507836.2297 | 38.6443 | 15509.5399 | 36665.4854 | 1679.9285 | 6719.714 | 0.00015272 | 1534.3442 | 948.2247 | 3792.8988 | 8.6202e-05 | 11786215.867 | 20881126.39
High | 1114 | 92 | 18.1389 | 65.3 | 0.75 | 2.7 | 118.6374 | No | 993.75 | 1216.3734 | 22063.6613 | 4.4108 | -4.4108 | -1507.7243 | 1507.7243 | 22.0637 | 1725.6996 | 103.986 | 217.9753 | 73807.5817 | 17.6529 | 0 | 207.0765 | 176.015 | 158.4135 | 150.4929 | 150.4929 | 135.4436 | 115.127 | 109.3707 | 37033.4918 | 38759.1913 | 15546595.421 | 38.7813 | 15548.3211 | 36774.09 | 1679.9285 | 6719.714 | 0.00015272 | 1521.515 | 940.2963 | 3761.185 | 8.5481e-05 | 11786215.867 | 21057193.373
High | 1115 | 93 | 18.8889 | 68 | 0.56944 | 2.05 | 128.6509 | No | 754.5139 | 987.1508 | 18646.1823 | 0.24801 | -0.24801 | -1507.9723 | 1507.9723 | 18.6462 | 1744.3458 | 103.986 | 236.3735 | 74043.9552 | 18.3982 | 0 | 224.5548 | 190.8716 | 171.7844 | 163.1952 | 163.1952 | 146.8757 | 124.8443 | 118.6021 | 37152.0939 | 38896.4396 | 15585491.8607 | 38.9151 | 15587.2362 | 36891.8613 | 1679.9285 | 6719.714 | 0.00015272 | 1508.1441 | 932.0331 | 3728.1322 | 8.473e-05 | 11786215.867 | 21243881.837
High | 1116 | 94 | 19.2778 | 69.4 | 0.23611 | 0.85 | 134.0029 | No | 312.8472 | 550.8361 | 10618.8956 | 0.78568 | -0.78568 | -1508.758 | 1508.758 | 10.6189 | 1754.9647 | 103.986 | 246.2067 | 74290.1619 | 9.8332 | 0 | 233.8963 | 198.8119 | 178.9307 | 169.9842 | 169.9842 | 152.9857 | 130.0379 | 123.536 | 37275.6299 | 39030.5945 | 15624522.4552 | 39.0412 | 15626.2774 | 37014.532 | 1679.9285 | 6719.714 | 0.00015272 | 1500.9978 | 927.6166 | 3710.4666 | 8.4329e-05 | 11786215.867 | 21345024.5293
High | 1117 | 95 | 19.3611 | 69.7 | -0.013889 | -0.05 | 135.1639 | Yes | -18.4028 | 220.7471 | 4273.9094 | 2.1407 | -2.1407 | -1510.8987 | 1510.8987 | 4.2739 | 1759.2386 | 103.986 | 248.3399 | 74538.5017 | 2.1332 | 0 | 235.9229 | 200.5344 | 180.481 | 171.4569 | 171.4569 | 154.3113 | 131.1646 | 124.6063 | 37400.2362 | 39159.4748 | 15663681.9299 | 39.1637 | 15665.4412 | 37138.2655 | 1679.9285 | 6719.714 | 0.00015272 | 1499.4475 | 926.6586 | 3706.6342 | 8.4242e-05 | 11786215.867 | 21367093.379
High | 1118 | 96 | 19.25 | 69.3 | -0.22222 | -0.8 | 133.617 | Yes | -294.4444 | -56.8415 | -1094.1985 | 1.748 | -1.748 | -1512.6467 | 1512.6467 | -1.0942 | 1758.1444 | 103.986 | 245.4977 | 74783.9994 | -2.8422 | 2.8422 | 233.2228 | 198.2394 | 178.4154 | 169.4947 | 169.4947 | 152.5452 | 129.6634 | 123.1802 | 37523.4164 | 39281.5608 | 15702963.4907 | 39.2805 | 15704.7216 | 37260.5829 | 1679.9285 | 6719.714 | 0.00015272 | 1501.5131 | 927.9351 | 3711.7403 | 8.4358e-05 | 11786215.867 | 21337699.4907
High | 1119 | 97 | 18.9167 | 68.1 | -0.33333 | -1.2 | 129.0296 | Yes | -441.6667 | -208.6511 | -3946.9827 | 4.4815 | -4.4815 | -1517.1282 | 1517.1282 | -3.947 | 1754.1974 | 103.986 | 237.0692 | 75021.0686 | -8.4285 | 8.4285 | 225.2157 | 191.4334 | 172.29 | 163.6755 | 163.6755 | 147.308 | 125.2118 | 118.9512 | 37642.3676 | 39396.565 | 15742360.0558 | 39.3926 | 15744.1143 | 37378.7009 | 1679.9285 | 6719.714 | 0.00015272 | 1507.6385 | 931.7206 | 3726.8823 | 8.4702e-05 | 11786215.867 | 21251006.4407
High | 1120 | 98 | 18.5833 | 66.9 | -0.26389 | -0.95 | 124.5224 | Yes | -349.6528 | -121.1444 | -2251.267 | 6.03 | -6.03 | -1523.1582 | 1523.1582 | -2.2513 | 1751.9461 | 103.986 | 228.7879 | 75249.8565 | -8.2812 | 8.2812 | 217.3485 | 184.7463 | 166.2716 | 157.958 | 157.958 | 142.1622 | 120.8379 | 114.796 | 37757.1636 | 39509.1098 | 15781869.1655 | 39.5069 | 15783.6211 | 37492.6928 | 1679.9285 | 6719.714 | 0.00015272 | 1513.6569 | 935.4399 | 3741.7598 | 8.504e-05 | 11786215.867 | 21166511.0533
High | 1121 | 99 | 18.3889 | 66.2 | -0.16667 | -0.6 | 121.9301 | Yes | -220.8333 | 5.0828 | 93.4673 | 4.8562 | -4.8562 | -1528.0144 | 1528.0144 | 0.093467 | 1752.0396 | 103.986 | 224.0252 | 75473.8817 | -4.7627 | 4.7627 | 212.8239 | 180.9003 | 162.8103 | 154.6698 | 154.6698 | 139.2028 | 118.3224 | 112.4063 | 37869.5699 | 39621.6095 | 15821490.775 | 39.6217 | 15823.2428 | 37604.3118 | 1679.9285 | 6719.714 | 0.00015272 | 1517.1182 | 937.579 | 3750.3162 | 8.5234e-05 | 11786215.867 | 21118219.4218
High | 1122 | 100 | 18.25 | 65.7 | -0.18056 | -0.65 | 120.0953 | Yes | -239.2361 | -15.1549 | -276.576 | 3.0947 | -3.0947 | -1531.1091 | 1531.1091 | -0.27658 | 1751.763 | 103.986 | 220.6539 | 75694.5356 | -3.3713 | 3.3713 | 209.6212 | 178.178 | 160.3602 | 152.3422 | 152.3422 | 137.108 | 116.5418 | 110.7147 | 37980.2846 | 39732.0476 | 15861222.8226 | 39.7318 | 15862.9746 | 37714.251 | 1679.9285 | 6719.714 | 0.00015272 | 1519.5683 | 939.0932 | 3756.3728 | 8.5372e-05 | 11786215.867 | 21084169.3682
High | 1123 | 101 | 18.0278 | 64.9 | -0.34722 | -1.25 | 117.1884 | Yes | -460.0694 | -238.8951 | -4306.7473 | 1.0341 | -1.0341 | -1532.1432 | 1532.1432 | -4.3067 | 1747.4563 | 103.986 | 215.313 | 75909.8486 | -5.3409 | 5.3409 | 204.5474 | 173.8653 | 156.4787 | 148.6548 | 148.6548 | 133.7893 | 113.7209 | 108.0349 | 38088.3195 | 39835.7757 | 15901058.5984 | 39.8315 | 15902.8061 | 37821.5291 | 1679.9285 | 6719.714 | 0.00015272 | 1523.4498 | 941.492 | 3765.9678 | 8.559e-05 | 11786215.867 | 21030450.4274
High | 1124 | 102 | 17.5556 | 63.2 | -0.63889 | -2.3 | 111.1295 | Yes | -846.5278 | -631.4123 | -11084.7937 | 0.047353 | -0.047353 | -1532.1906 | 1532.1906 | -11.0848 | 1736.3715 | 103.986 | 204.1809 | 76114.0295 | -11.1321 | 11.1321 | 193.9718 | 164.876 | 148.3884 | 140.969 | 140.969 | 126.8721 | 107.8413 | 102.4492 | 38190.7687 | 39927.1402 | 15940985.7386 | 39.9161 | 15942.7221 | 37923.2607 | 1679.9285 | 6719.714 | 0.00015272 | 1531.5401 | 946.4918 | 3785.967 | 8.6045e-05 | 11786215.867 | 20919358.0692
High | 1125 | 103 | 16.75 | 60.3 | -1.0278 | -3.7 | 101.1649 | Yes | -1361.8056 | -1156.6547 | -19373.9659 | -1.0658 | 1.0658 | -1531.1248 | 1531.1248 | -19.374 | 1716.9975 | 103.986 | 185.8727 | 76299.9021 | -18.3082 | 18.3082 | 176.579 | 150.0922 | 135.083 | 128.3288 | 128.3288 | 115.4959 | 98.1715 | 93.263 | 38284.0317 | 40001.0292 | 15980986.7677 | 39.9817 | 15982.7038 | 38015.8704 | 1679.9285 | 6719.714 | 0.00015272 | 1544.8456 | 954.7146 | 3818.8582 | 8.6792e-05 | 11786215.867 | 20739183.2214
High | 1126 | 104 | 15.5 | 55.8 | -1.3611 | -4.9 | 86.629 | Yes | -1803.4722 | -1612.8572 | -24999.2863 | 1.7077 | -1.7077 | -1532.8326 | 1532.8326 | -24.9993 | 1691.9982 | 103.986 | 159.1656 | 76459.0677 | -26.707 | 26.707 | 151.2073 | 128.5262 | 115.6736 | 109.8899 | 109.8899 | 98.9009 | 84.0658 | 79.8625 | 38363.8942 | 40055.8924 | 16021042.6602 | 40.0309 | 16022.7347 | 38095.1735 | 1679.9285 | 6719.714 | 0.00015272 | 1564.2549 | 966.7095 | 3866.8381 | 8.7883e-05 | 11786215.867 | 20481850.6362
High | 1127 | 105 | 14.0278 | 50.5 | -1.4722 | -5.3 | 70.9542 | Yes | -1950.6944 | -1775.7543 | -24909.8864 | 3.8899 | -3.8899 | -1536.7225 | 1536.7225 | -24.9099 | 1667.0883 | 103.986 | 130.3658 | 76589.4335 | -28.7998 | 28.7998 | 123.8475 | 105.2704 | 94.7433 | 90.0062 | 90.0062 | 81.0056 | 68.8547 | 65.412 | 38429.3062 | 40096.3945 | 16061139.0547 | 40.0715 | 16062.8061 | 38160.1274 | 1679.9285 | 6719.714 | 0.00015272 | 1585.1852 | 979.6444 | 3918.5777 | 8.9059e-05 | 11786215.867 | 20211414.794
High | 1128 | 106 | 12.5556 | 45.2 | -1.4444 | -5.2 | 56.8423 | Yes | -1913.8889 | -1753.0605 | -22010.649 | 3.9173 | -3.9173 | -1540.6399 | 1540.6399 | -22.0106 | 1645.0777 | 103.986 | 104.4378 | 76693.8713 | -25.928 | 25.928 | 99.2159 | 84.3335 | 75.9002 | 72.1052 | 72.1052 | 64.8947 | 55.1605 | 52.4024 | 38481.7086 | 40126.7863 | 16101265.8409 | 40.1048 | 16102.9109 | 38212.1627 | 1679.9285 | 6719.714 | 0.00015272 | 1604.0283 | 991.2895 | 3965.158 | 9.0117e-05 | 11786215.867 | 19973983.2536
High | 1129 | 107 | 11.1389 | 40.1 | -1.25 | -4.5 | 44.7388 | Yes | -1656.25 | -1507.5252 | -16792.1562 | 5.4461 | -5.4461 | -1546.0859 | 1546.0859 | -16.7922 | 1628.2855 | 103.986 | 82.1996 | 76776.0709 | -22.2382 | 22.2382 | 78.0896 | 66.3762 | 59.7385 | 56.7516 | 56.7516 | 51.0765 | 43.415 | 41.2442 | 38522.9529 | 40151.2384 | 16141417.0793 | 40.1344 | 16143.0454 | 38253.1181 | 1679.9285 | 6719.714 | 0.00015272 | 1620.19 | 1001.2774 | 4005.1096 | 9.1025e-05 | 11786215.867 | 19774739.8855
High | 1130 | 108 | 10.0556 | 36.2 | -1 | -3.6 | 36.4596 | Yes | -1325 | -1184.5544 | -11911.3523 | 3.3001 | -3.3001 | -1549.386 | 1549.386 | -11.9114 | 1616.3742 | 103.986 | 66.9882 | 76843.0591 | -15.2114 | 15.2114 | 63.6387 | 54.0929 | 48.6836 | 46.2495 | 46.2495 | 41.6245 | 35.3808 | 33.6118 | 38556.5646 | 40172.9388 | 16181590.0181 | 40.161 | 16183.2064 | 38286.4944 | 1679.9285 | 6719.714 | 0.00015272 | 1631.2449 | 1008.1093 | 4032.4373 | 9.1646e-05 | 11786215.867 | 19640726.9596
High | 1131 | 109 | 9.1389 | 32.9 | -0.88889 | -3.2 | 30.1153 | Yes | -1177.7778 | -1043.6765 | -9538.0435 | 2.1186 | -2.1186 | -1551.5046 | 1551.5046 | -9.538 | 1606.8361 | 103.986 | 55.3315 | 76898.3906 | -11.6566 | 11.6566 | 52.565 | 44.6802 | 40.2122 | 38.2016 | 38.2016 | 34.3814 | 29.2242 | 27.763 | 38584.3276 | 40191.1638 | 16221781.1819 | 40.1816 | 16223.388 | 38314.063 | 1679.9285 | 6719.714 | 0.00015272 | 1639.7163 | 1013.3447 | 4053.3787 | 9.2122e-05 | 11786215.867 | 19539254.8361
High | 1132 | 110 | 8.2778 | 29.8 | -0.875 | -3.15 | 24.7074 | Yes | -1159.375 | -1030.6816 | -8531.753 | 1.4042 | -1.4042 | -1552.9088 | 1552.9088 | -8.5318 | 1598.3044 | 103.986 | 45.3956 | 76943.7862 | -9.936 | 9.936 | 43.1258 | 36.6569 | 32.9912 | 31.3417 | 31.3417 | 28.2075 | 23.9764 | 22.7776 | 38607.1052 | 40205.4096 | 16261986.5915 | 40.1969 | 16263.5849 | 38336.681 | 1679.9285 | 6719.714 | 0.00015272 | 1646.9373 | 1017.8072 | 4071.229 | 9.2528e-05 | 11786215.867 | 19453585.3635
High | 1133 | 111 | 7.3889 | 26.6 | -0.94444 | -3.4 | 19.686 | Yes | -1251.3889 | -1127.7168 | -8332.5745 | 0.89335 | -0.89335 | -1553.8022 | 1553.8022 | -8.3326 | 1589.9718 | 103.986 | 36.1696 | 76979.9558 | -9.2259 | 9.2259 | 34.3612 | 29.207 | 26.2863 | 24.972 | 24.972 | 22.4748 | 19.1036 | 18.1484 | 38625.2536 | 40215.2254 | 16302201.8169 | 40.2069 | 16303.7918 | 38354.7022 | 1679.9285 | 6719.714 | 0.00015272 | 1653.6422 | 1021.9509 | 4087.8036 | 9.2905e-05 | 11786215.867 | 19374707.8691
High | 1134 | 112 | 6.3889 | 23 | -1 | -3.6 | 14.7181 | Yes | -1325 | -1206.2959 | -7706.8907 | 1.4209 | -1.4209 | -1555.223 | 1555.223 | -7.7069 | 1582.2649 | 103.986 | 27.0419 | 77006.9977 | -9.1278 | 9.1278 | 25.6898 | 21.8363 | 19.6527 | 18.67 | 18.67 | 16.803 | 14.2826 | 13.5685 | 38638.822 | 40221.0869 | 16342422.9038 | 40.2134 | 16344.0052 | 38368.1756 | 1679.9285 | 6719.714 | 0.00015272 | 1660.2758 | 1026.0505 | 4104.2019 | 9.3277e-05 | 11786215.867 | 19297296.4525
High | 1135 | 113 | 5.3889 | 19.4 | -0.93056 | -3.35 | 10.4713 | Yes | -1232.9861 | -1118.5289 | -6027.6277 | 1.7752 | -1.7752 | -1556.9982 | 1556.9982 | -6.0276 | 1576.2373 | 103.986 | 19.2391 | 77026.2368 | -7.8028 | 7.8028 | 18.2771 | 15.5356 | 13.982 | 13.2829 | 13.2829 | 11.9546 | 10.1614 | 9.6533 | 38648.4754 | 40224.7127 | 16382647.6164 | 40.2187 | 16384.2239 | 38377.7614 | 1679.9285 | 6719.714 | 0.00015272 | 1665.9465 | 1029.5549 | 4118.2198 | 9.3596e-05 | 11786215.867 | 19231610.9243
High | 1136 | 114 | 4.5278 | 16.3 | -0.66667 | -2.4 | 7.3921 | Yes | -883.3333 | -771.9552 | -3495.2416 | 2.1621 | -2.1621 | -1559.1603 | 1559.1603 | -3.4952 | 1572.742 | 103.986 | 13.5818 | 77039.8185 | -5.6573 | 5.6573 | 12.9027 | 10.9673 | 9.8705 | 9.377 | 9.377 | 8.4393 | 7.1734 | 6.8147 | 38655.2901 | 40228.0322 | 16422875.6486 | 40.2245 | 16424.4484 | 38384.5284 | 1679.9285 | 6719.714 | 0.00015272 | 1670.058 | 1032.0958 | 4128.3833 | 9.3827e-05 | 11786215.867 | 19184265.2886
High | 1137 | 115 | 4.0556 | 14.6 | -0.29167 | -1.05 | 5.9306 | Yes | -386.4583 | -276.5417 | -1121.5302 | 1.5637 | -1.5637 | -1560.724 | 1560.724 | -1.1215 | 1571.6205 | 103.986 | 10.8965 | 77050.715 | -2.6853 | 2.6853 | 10.3517 | 8.7989 | 7.919 | 7.5231 | 7.5231 | 6.7708 | 5.7552 | 5.4674 | 38660.7575 | 40232.378 | 16463108.0266 | 40.2313 | 16464.6796 | 38389.9575 | 1679.9285 | 6719.714 | 0.00015272 | 1672.0095 | 1033.3019 | 4133.2074 | 9.3937e-05 | 11786215.867 | 19161873.9654
High | 1138 | 116 | 3.9444 | 14.2 | -0.041667 | -0.15 | 5.6101 | Yes | -55.2083 | 54.3878 | 214.5296 | 0.80342 | -0.80342 | -1561.5274 | 1561.5274 | 0.21453 | 1571.835 | 103.986 | 10.3076 | 77061.0226 | -0.58889 | 0.58889 | 9.7922 | 8.3234 | 7.491 | 7.1165 | 7.1165 | 6.4048 | 5.4441 | 5.1719 | 38665.9294 | 40237.7645 | 16503345.7911 | 40.238 | 16504.9176 | 38395.0932 | 1679.9285 | 6719.714 | 0.00015272 | 1672.4375 | 1033.5663 | 4134.2654 | 9.3961e-05 | 11786215.867 | 19156970.4619
High | 1139 | 117 | 3.9722 | 14.3 | 0.055556 | 0.2 | 5.6894 | No | 73.6111 | 183.2865 | 728.0548 | 0.58237 | -0.58237 | -1562.1098 | 1562.1098 | 0.72805 | 1572.5631 | 103.986 | 10.4533 | 77071.4759 | 0.14569 | 0 | 9.9306 | 8.441 | 7.5969 | 7.2171 | 7.2171 | 6.4954 | 5.5211 | 5.245 | 38671.1744 | 40243.7375 | 16543589.5286 | 40.2445 | 16545.1621 | 38400.3014 | 1679.9285 | 6719.714 | 0.00015272 | 1672.3316 | 1033.5009 | 4134.0037 | 9.3955e-05 | 11786215.867 | 19158183.3346
High | 1140 | 118 | 4.0556 | 14.6 | 0.11111 | 0.4 | 5.9306 | No | 147.2222 | 257.1389 | 1042.8409 | 0.59964 | -0.59964 | -1562.7094 | 1562.7094 | 1.0428 | 1573.6059 | 103.986 | 10.8965 | 77082.3724 | 0.4432 | 0 | 10.3517 | 8.7989 | 7.919 | 7.5231 | 7.5231 | 6.7708 | 5.7552 | 5.4674 | 38676.6418 | 40250.2478 | 16583839.7764 | 40.2513 | 16585.4134 | 38405.7305 | 1679.9285 | 6719.714 | 0.00015272 | 1672.0095 | 1033.3019 | 4133.2074 | 9.3937e-05 | 11786215.867 | 19161873.9654
High | 1141 | 119 | 4.1944 | 15.1 | 0.25 | 0.9 | 6.3438 | No | 331.25 | 441.5798 | 1852.1819 | 1.0931 | -1.0931 | -1563.8025 | 1563.8025 | 1.8522 | 1575.4581 | 103.986 | 11.6556 | 77094.028 | 0.75911 | 0 | 11.0728 | 9.4119 | 8.4707 | 8.0472 | 8.0472 | 7.2425 | 6.1561 | 5.8483 | 38682.4901 | 40257.9482 | 16624097.7246 | 40.2598 | 16625.6732 | 38411.5379 | 1679.9285 | 6719.714 | 0.00015272 | 1671.4578 | 1032.9609 | 4131.8437 | 9.3906e-05 | 11786215.867 | 19168198.5927
High | 1142 | 120 | 4.5556 | 16.4 | 0.55556 | 2 | 7.4831 | No | 736.1111 | 847.5802 | 3861.1988 | 1.7679 | -1.7679 | -1565.5704 | 1565.5704 | 3.8612 | 1579.3193 | 103.986 | 13.7489 | 77107.7769 | 2.0933 | 0 | 13.0615 | 11.1023 | 9.992 | 9.4924 | 9.4924 | 8.5432 | 7.2617 | 6.8986 | 38689.3887 | 40268.7081 | 16664366.4327 | 40.2726 | 16665.9458 | 38418.3882 | 1679.9285 | 6719.714 | 0.00015272 | 1669.9365 | 1032.0207 | 4128.083 | 9.382e-05 | 11786215.867 | 19185660.8819
High | 1143 | 121 | 5.3056 | 19.1 | 0.84722 | 3.05 | 10.1499 | No | 1122.5694 | 1236.7053 | 6561.4089 | 1.6617 | -1.6617 | -1567.2321 | 1567.2321 | 6.5614 | 1585.8807 | 103.986 | 18.6487 | 77126.4256 | 4.8997 | 0 | 17.7162 | 15.0588 | 13.5529 | 12.8753 | 12.8753 | 11.5877 | 9.8496 | 9.3571 | 38698.7458 | 40284.6266 | 16704651.0593 | 40.2912 | 16706.2369 | 38427.6797 | 1679.9285 | 6719.714 | 0.00015272 | 1666.3756 | 1029.8201 | 4119.2805 | 9.362e-05 | 11786215.867 | 19226658.8098
High | 1144 | 122 | 6.25 | 22.5 | 0.73611 | 2.65 | 14.0851 | No | 975.3472 | 1093.4183 | 6833.8646 | -0.39638 | 0.39638 | -1566.8357 | 1566.8357 | 6.8339 | 1592.7146 | 103.986 | 25.8789 | 77152.3045 | 7.2302 | 0 | 24.585 | 20.8972 | 18.8075 | 17.8671 | 17.8671 | 16.0804 | 13.6683 | 12.9849 | 38711.7308 | 40304.4454 | 16744955.5046 | 40.3113 | 16746.5482 | 38440.5737 | 1679.9285 | 6719.714 | 0.00015272 | 1661.121 | 1026.5728 | 4106.2911 | 9.3325e-05 | 11786215.867 | 19287478.0118
High | 1145 | 123 | 6.7778 | 24.4 | 0.31944 | 1.15 | 16.5644 | No | 423.2639 | 543.8143 | 3685.8522 | -0.86935 | 0.86935 | -1565.9663 | 1565.9663 | 3.6859 | 1596.4004 | 103.986 | 30.4341 | 77182.7386 | 4.5552 | 0 | 28.9124 | 24.5755 | 22.118 | 21.0121 | 21.0121 | 18.9109 | 16.0742 | 15.2705 | 38727.0013 | 40323.4017 | 16785278.9064 | 40.3271 | 16786.8753 | 38455.7373 | 1679.9285 | 6719.714 | 0.00015272 | 1657.8105 | 1024.5269 | 4098.1076 | 9.3139e-05 | 11786215.867 | 19325993.2793
High | 1146 | 124 | 6.8889 | 24.8 | -0.23611 | -0.85 | 17.1119 | Yes | -312.8472 | -191.7493 | -1320.9397 | -2.327 | 2.327 | -1563.6394 | 1563.6394 | -1.3209 | 1595.0795 | 103.986 | 31.4401 | 77214.1787 | 1.006 | 0 | 29.8681 | 25.3879 | 22.8491 | 21.7067 | 21.7067 | 19.536 | 16.6056 | 15.7753 | 38742.7766 | 40337.8561 | 16825616.7625 | 40.3365 | 16827.2118 | 38471.4021 | 1679.9285 | 6719.714 | 0.00015272 | 1657.0794 | 1024.0751 | 4096.3003 | 9.3098e-05 | 11786215.867 | 19334520.1469
High | 1147 | 125 | 6.3056 | 22.7 | -1.0278 | -3.7 | 14.3366 | Yes | -1361.8056 | -1243.4829 | -7840.8507 | -2.7417 | 2.7417 | -1560.8976 | 1560.8976 | -7.8409 | 1587.2386 | 103.986 | 26.341 | 77240.5197 | -5.0991 | 5.0991 | 25.024 | 21.2704 | 19.1433 | 18.1862 | 18.1862 | 16.3676 | 13.9124 | 13.2168 | 38755.9934 | 40343.2321 | 16865959.9946 | 40.3354 | 16867.5472 | 38484.5263 | 1679.9285 | 6719.714 | 0.00015272 | 1660.7852 | 1026.3652 | 4105.4609 | 9.3306e-05 | 11786215.867 | 19291378.2968
High | 1148 | 126 | 4.8333 | 17.4 | -1.2361 | -4.45 | 8.4235 | Yes | -1637.8472 | -1525.4377 | -7372.9489 | 3.4913 | -3.4913 | -1564.389 | 1564.389 | -7.3729 | 1579.8657 | 103.986 | 15.4767 | 77255.9965 | -10.8643 | 10.8643 | 14.7029 | 12.4975 | 11.2477 | 10.6853 | 10.6853 | 9.6168 | 8.1743 | 7.7656 | 38763.759 | 40343.6247 | 16906303.6192 | 40.3363 | 16907.8835 | 38492.2375 | 1679.9285 | 6719.714 | 0.00015272 | 1668.6808 | 1031.2447 | 4124.9789 | 9.375e-05 | 11786215.867 | 19200098.1866
High | 1149 | 127 | 3.8333 | 13.8 | -0.75 | -2.7 | 5.2985 | Yes | -993.75 | -884.4655 | -3390.4511 | 2.3512 | -2.3512 | -1566.7402 | 1566.7402 | -3.3905 | 1576.4752 | 103.986 | 9.7351 | 77265.7315 | -5.7417 | 5.7417 | 9.2483 | 7.8611 | 7.075 | 6.7212 | 6.7212 | 6.0491 | 5.1417 | 4.8846 | 38768.6436 | 40345.1189 | 16946648.7381 | 40.3417 | 16948.2252 | 38497.0879 | 1679.9285 | 6719.714 | 0.00015272 | 1672.8535 | 1033.8235 | 4135.294 | 9.3984e-05 | 11786215.867 | 19152205.5722
High | 1150 | 128 | 3.3333 | 12 | -0.25 | -0.9 | 4.0064 | Yes | -331.25 | -223.2576 | -744.1919 | 1.6298 | -1.6298 | -1568.3699 | 1568.3699 | -0.74419 | 1575.7311 | 103.986 | 7.3611 | 77273.0926 | -2.374 | 2.374 | 6.9931 | 5.9441 | 5.3497 | 5.0822 | 5.0822 | 4.574 | 3.8879 | 3.6935 | 38772.3371 | 40348.0682 | 16986996.8063 | 40.3473 | 16988.5725 | 38500.7555 | 1679.9285 | 6719.714 | 0.00015272 | 1674.5788 | 1034.8897 | 4139.5588 | 9.4081e-05 | 11786215.867 | 19132473.5618
High | 1151 | 129 | 3.3333 | 12 | 0 | 0 | 4.0064 | No | 0 | 107.9924 | 359.9748 | 0.35997 | -0.35997 | -1568.7299 | 1568.7299 | 0.35997 | 1576.091 | 103.986 | 7.3611 | 77280.4538 | 0 | 0 | 6.9931 | 5.9441 | 5.3497 | 5.0822 | 5.0822 | 4.574 | 3.8879 | 3.6935 | 38776.0306 | 40352.1216 | 17027348.9279 | 40.3525 | 17028.925 | 38504.4231 | 1679.9285 | 6719.714 | 0.00015272 | 1674.5788 | 1034.8897 | 4139.5588 | 9.4081e-05 | 11786215.867 | 19132473.5618
High | 1152 | 130 | 3.3333 | 12 | 0.26389 | 0.95 | 4.0064 | No | 349.6528 | 457.6452 | 1525.484 | 1.5255 | -1.5255 | -1570.2554 | 1570.2554 | 1.5255 | 1577.6165 | 103.986 | 7.3611 | 77287.8149 | 0 | 0 | 6.9931 | 5.9441 | 5.3497 | 5.0822 | 5.0822 | 4.574 | 3.8879 | 3.6935 | 38779.7241 | 40357.3406 | 17067706.2685 | 40.3589 | 17069.2839 | 38508.0908 | 1679.9285 | 6719.714 | 0.00015272 | 1674.5788 | 1034.8897 | 4139.5588 | 9.4081e-05 | 11786215.867 | 19132473.5618
High | 1153 | 131 | 3.8611 | 13.9 | 0.94444 | 3.4 | 5.3756 | No | 1251.3889 | 1360.7505 | 5254.0087 | 2.7385 | -2.7385 | -1572.9939 | 1572.9939 | 5.254 | 1582.8705 | 103.986 | 9.8767 | 77297.6915 | 2.5156 | 0 | 9.3828 | 7.9754 | 7.1779 | 6.819 | 6.819 | 6.1371 | 5.2165 | 4.9557 | 38784.6798 | 40367.5503 | 17108073.8189 | 40.3728 | 17109.6567 | 38513.0117 | 1679.9285 | 6719.714 | 0.00015272 | 1672.7506 | 1033.7599 | 4135.0396 | 9.3978e-05 | 11786215.867 | 19153383.8109
High | 1154 | 132 | 5.2222 | 18.8 | 1.5556 | 5.6 | 9.8336 | No | 2061.1111 | 2174.9307 | 11357.9713 | 3.1672 | -3.1672 | -1576.1611 | 1576.1611 | 11.358 | 1594.2285 | 103.986 | 18.0674 | 77315.759 | 8.1908 | 0 | 17.1641 | 14.5895 | 13.1305 | 12.474 | 12.474 | 11.2266 | 9.5426 | 9.0655 | 38793.7453 | 40387.9738 | 17148461.7926 | 40.3993 | 17150.056 | 38522.0137 | 1679.9285 | 6719.714 | 0.00015272 | 1666.798 | 1030.0812 | 4120.3246 | 9.3644e-05 | 11786215.867 | 19221786.3615
High | 1155 | 133 | 6.9722 | 25.1 | 1.5278 | 5.5 | 17.5284 | No | 2024.3056 | 2145.82 | 14961.1337 | 0.8232 | -0.8232 | -1576.9843 | 1576.9843 | 14.9611 | 1609.1896 | 103.986 | 32.2054 | 77347.9643 | 14.1379 | 0 | 30.5951 | 26.0058 | 23.4053 | 22.235 | 22.235 | 20.0115 | 17.0098 | 16.1593 | 38809.9045 | 40419.0942 | 17188880.8868 | 40.4341 | 17190.4901 | 38538.0598 | 1679.9285 | 6719.714 | 0.00015272 | 1656.5233 | 1023.7314 | 4094.9255 | 9.3066e-05 | 11786215.867 | 19341011.3259
High | 1156 | 134 | 8.2778 | 29.8 | 1.2083 | 4.35 | 24.7074 | No | 1601.0417 | 1729.7351 | 14318.3628 | 1.1282 | -1.1282 | -1578.1124 | 1578.1124 | 14.3184 | 1623.508 | 103.986 | 45.3956 | 77393.3599 | 13.1902 | 0 | 43.1258 | 36.6569 | 32.9912 | 31.3417 | 31.3417 | 28.2075 | 23.9764 | 22.7776 | 38832.6821 | 40456.1901 | 17229337.0769 | 40.4705 | 17230.9606 | 38560.6778 | 1679.9285 | 6719.714 | 0.00015272 | 1646.9373 | 1017.8072 | 4071.229 | 9.2528e-05 | 11786215.867 | 19453585.3635
High | 1157 | 135 | 9.3889 | 33.8 | 1.1667 | 4.2 | 31.7855 | No | 1545.8333 | 1681.6048 | 15788.4006 | 2.7838 | -2.7838 | -1580.8962 | 1580.8962 | 15.7884 | 1639.2964 | 103.986 | 58.4002 | 77451.7601 | 13.0046 | 0 | 55.4802 | 47.1582 | 42.4423 | 40.3202 | 40.3202 | 36.2882 | 30.845 | 29.3027 | 38861.9848 | 40501.2812 | 17269838.3581 | 40.5171 | 17271.4777 | 38589.7753 | 1679.9285 | 6719.714 | 0.00015272 | 1637.4862 | 1011.9664 | 4047.8658 | 9.1997e-05 | 11786215.867 | 19565866.0461
High | 1158 | 136 | 10.6111 | 38.2 | 1.3333 | 4.8 | 40.5996 | No | 1766.6667 | 1911.2523 | 20280.5103 | 4.0861 | -4.0861 | -1584.9823 | 1584.9823 | 20.2805 | 1659.5769 | 103.986 | 74.5946 | 77526.3547 | 16.1944 | 0 | 70.8649 | 60.2352 | 54.2117 | 51.5011 | 51.5011 | 46.351 | 39.3983 | 37.4284 | 38899.4132 | 40558.9901 | 17310397.3482 | 40.5793 | 17312.0569 | 38626.9415 | 1679.9285 | 6719.714 | 0.00015272 | 1625.7169 | 1004.693 | 4018.7721 | 9.1336e-05 | 11786215.867 | 19707512.3553
High | 1159 | 137 | 12.0556 | 43.4 | 1.4861 | 5.35 | 52.4052 | No | 1969.0972 | 2125.4884 | 25623.9441 | 3.9332 | -3.9332 | -1588.9155 | 1588.9155 | 25.6239 | 1685.2008 | 103.986 | 96.2854 | 77622.6401 | 21.6907 | 0 | 91.4711 | 77.7504 | 69.9754 | 66.4766 | 66.4766 | 59.829 | 50.8546 | 48.3119 | 38947.7251 | 40632.926 | 17351030.2741 | 40.6585 | 17352.7155 | 38674.915 | 1679.9285 | 6719.714 | 0.00015272 | 1609.9531 | 994.951 | 3979.8041 | 9.045e-05 | 11786215.867 | 19900477.1159
High | 1160 | 138 | 13.5833 | 48.9 | 1.4444 | 5.2 | 66.5293 | No | 1913.8889 | 2084.4042 | 28313.1567 | 2.3627 | -2.3627 | -1591.2781 | 1591.2781 | 28.3132 | 1713.514 | 103.986 | 122.2359 | 77744.876 | 25.9505 | 0 | 116.1241 | 98.7054 | 88.8349 | 84.3932 | 84.3932 | 75.9538 | 64.5608 | 61.3327 | 39009.0578 | 40722.5718 | 17391752.846 | 40.7509 | 17393.4664 | 38735.8181 | 1679.9285 | 6719.714 | 0.00015272 | 1591.0936 | 983.2958 | 3933.1834 | 8.9391e-05 | 11786215.867 | 20136360.8922
High | 1161 | 139 | 14.9444 | 53.8 | 1.2361 | 4.45 | 80.5304 | No | 1637.8472 | 1822.3636 | 27234.2114 | 1.5097 | -1.5097 | -1592.7878 | 1592.7878 | 27.2342 | 1740.7482 | 103.986 | 147.9604 | 77892.8363 | 25.7245 | 0 | 140.5624 | 119.478 | 107.5302 | 102.1537 | 102.1537 | 91.9383 | 78.1476 | 74.2402 | 39083.298 | 40824.0462 | 17432576.8922 | 40.8513 | 17434.3176 | 38809.5383 | 1679.9285 | 6719.714 | 0.00015272 | 1572.3983 | 971.7421 | 3886.9686 | 8.834e-05 | 11786215.867 | 20375775.6216
High | 1162 | 140 | 16.0556 | 57.8 | 1.0694 | 3.85 | 92.9503 | No | 1417.0139 | 1613.9502 | 25912.867 | 3.0934 | -3.0934 | -1595.8813 | 1595.8813 | 25.9129 | 1766.6611 | 103.986 | 170.7798 | 78063.6162 | 22.8194 | 0 | 162.2408 | 137.9047 | 124.1142 | 117.9085 | 117.9085 | 106.1177 | 90.2 | 85.69 | 39168.9881 | 40935.6491 | 17473512.5414 | 40.9616 | 17475.2792 | 38894.6281 | 1679.9285 | 6719.714 | 0.00015272 | 1555.8143 | 961.4932 | 3845.9729 | 8.7408e-05 | 11786215.867 | 20592968.963
High | 1163 | 141 | 17.0833 | 61.5 | 1 | 3.6 | 105.2314 | No | 1325 | 1534.2174 | 26209.5473 | 3.6452 | -3.6452 | -1599.5264 | 1599.5264 | 26.2095 | 1792.8706 | 103.986 | 193.3442 | 78256.9603 | 22.5644 | 0 | 183.677 | 156.1254 | 140.5129 | 133.4872 | 133.4872 | 120.1385 | 102.1177 | 97.0119 | 39265.9999 | 41058.8705 | 17514571.4119 | 41.0851 | 17516.3643 | 38990.9604 | 1679.9285 | 6719.714 | 0.00015272 | 1539.4156 | 951.3589 | 3805.4354 | 8.6487e-05 | 11786215.867 | 20812335.8971
High | 1164 | 142 | 18.0556 | 65 | 0.95833 | 3.45 | 117.5498 | No | 1269.7917 | 1491.3275 | 26926.7457 | 4.2939 | -4.2939 | -1603.8203 | 1603.8203 | 26.9267 | 1819.7974 | 103.986 | 215.977 | 78472.9374 | 22.6329 | 0 | 205.1782 | 174.4015 | 156.9613 | 149.1133 | 149.1133 | 134.2019 | 114.0716 | 108.3681 | 39374.368 | 41194.1653 | 17555765.5772 | 41.2211 | 17557.5854 | 39098.5694 | 1679.9285 | 6719.714 | 0.00015272 | 1522.9672 | 941.1937 | 3764.7749 | 8.5563e-05 | 11786215.867 | 21037114.3984
High | 1165 | 143 | 19 | 68.4 | 0.91667 | 3.3 | 130.1689 | No | 1214.5833 | 1448.7383 | 27526.027 | 4.3406 | -4.3406 | -1608.1609 | 1608.1609 | 27.526 | 1847.3234 | 103.986 | 239.1625 | 78712.0999 | 23.1855 | 0 | 227.2044 | 193.1237 | 173.8113 | 165.1208 | 165.1208 | 148.6087 | 126.3174 | 120.0015 | 39494.3695 | 41341.6929 | 17597107.2701 | 41.3692 | 17598.9546 | 39217.7304 | 1679.9285 | 6719.714 | 0.00015272 | 1506.1172 | 930.7804 | 3723.1216 | 8.4616e-05 | 11786215.867 | 21272471.9192
High | 1166 | 144 | 19.8889 | 71.6 | 0.63889 | 2.3 | 142.6334 | No | 846.5278 | 1093.1472 | 21741.4823 | -1.1598 | 1.1598 | -1607.0011 | 1607.0011 | 21.7415 | 1869.0649 | 103.986 | 262.0637 | 78974.1636 | 22.9012 | 0 | 248.9605 | 211.6165 | 190.4548 | 180.9321 | 180.9321 | 162.8389 | 138.413 | 131.4924 | 39625.8619 | 41494.9268 | 17638602.1969 | 41.5167 | 17640.4713 | 39348.3018 | 1679.9285 | 6719.714 | 0.00015272 | 1489.4737 | 920.4947 | 3681.979 | 8.3681e-05 | 11786215.867 | 21510171.8523
High | 1167 | 145 | 20.2778 | 73 | 0.375 | 1.35 | 148.2658 | No | 496.875 | 749.1268 | 15190.6258 | 4.8421 | -4.8421 | -1611.8433 | 1611.8433 | 15.1906 | 1884.2555 | 103.986 | 272.4122 | 79246.5759 | 10.3485 | 0 | 258.7916 | 219.9729 | 197.9756 | 188.0768 | 188.0768 | 169.2691 | 143.8788 | 136.6848 | 39762.5467 | 41646.8022 | 17680248.9991 | 41.662 | 17682.1333 | 39484.0292 | 1679.9285 | 6719.714 | 0.00015272 | 1481.9529 | 915.8469 | 3663.3876 | 8.3259e-05 | 11786215.867 | 21619333.9127
High | 1168 | 146 | 20.6389 | 74.3 | 0.44444 | 1.6 | 153.5935 | No | 588.8889 | 846.4684 | 17470.1664 | 7.6814 | -7.6814 | -1619.5247 | 1619.5247 | 17.4702 | 1901.7257 | 103.986 | 282.201 | 79528.7768 | 9.7887 | 0 | 268.0909 | 227.8773 | 205.0896 | 194.8351 | 194.8351 | 175.3516 | 149.0488 | 141.5964 | 39904.1431 | 41805.8688 | 17722054.8678 | 41.8233 | 17723.9566 | 39624.6337 | 1679.9285 | 6719.714 | 0.00015272 | 1474.8389 | 911.4505 | 3645.8019 | 8.2859e-05 | 11786215.867 | 21723616.0041
High | 1169 | 147 | 21.1667 | 76.2 | 0.5 | 1.8 | 161.5493 | No | 662.5 | 928.0353 | 19643.4138 | 5.026 | -5.026 | -1624.5507 | 1624.5507 | 19.6434 | 1921.3691 | 103.986 | 296.8184 | 79825.5952 | 14.6174 | 0 | 281.9775 | 239.6809 | 215.7128 | 204.9271 | 204.9271 | 184.4344 | 156.7693 | 148.9308 | 40053.0739 | 41974.443 | 17764029.3108 | 41.9941 | 17765.9507 | 39772.5213 | 1679.9285 | 6719.714 | 0.00015272 | 1464.2157 | 904.8853 | 3619.5413 | 8.2262e-05 | 11786215.867 | 21881225.7509
High | 1170 | 148 | 21.6389 | 77.9 | 0.45833 | 1.65 | 168.8379 | No | 607.2917 | 880.1156 | 19044.7238 | 5.6531 | -5.6531 | -1630.2038 | 1630.2038 | 19.0447 | 1940.4138 | 103.986 | 310.21 | 80135.8052 | 13.3916 | 0 | 294.6995 | 250.4946 | 225.4451 | 214.1729 | 214.1729 | 192.7556 | 163.8422 | 155.6501 | 40208.724 | 42149.1378 | 17806178.4487 | 42.1682 | 17808.1189 | 39927.0812 | 1679.9285 | 6719.714 | 0.00015272 | 1454.4834 | 898.8707 | 3595.4829 | 8.1716e-05 | 11786215.867 | 22027638.9951
High | 1171 | 149 | 22.0833 | 79.5 | 0.43056 | 1.55 | 175.8447 | No | 570.4861 | 850.3169 | 18777.8305 | 5.9041 | -5.9041 | -1636.1079 | 1636.1079 | 18.7778 | 1959.1916 | 103.986 | 323.0838 | 80458.889 | 12.8738 | 0 | 306.9296 | 260.8901 | 234.8011 | 223.0611 | 223.0611 | 200.755 | 170.6417 | 162.1096 | 40370.8337 | 42330.0253 | 17848508.4739 | 42.3488 | 17850.4677 | 40088.0554 | 1679.9285 | 6719.714 | 0.00015272 | 1445.1274 | 893.0887 | 3572.3549 | 8.119e-05 | 11786215.867 | 22170249.8075
High | 1172 | 150 | 22.5 | 81 | 0.38889 | 1.4 | 182.543 | No | 515.2778 | 801.8068 | 18040.6523 | 5.7338 | -5.7338 | -1641.8417 | 1641.8417 | 18.0407 | 1977.2323 | 103.986 | 335.3906 | 80794.2796 | 12.3069 | 0 | 318.6211 | 270.8279 | 243.7451 | 231.5579 | 231.5579 | 208.4021 | 177.1418 | 168.2847 | 40539.1183 | 42516.3506 | 17891024.8246 | 42.5344 | 17893.0021 | 40255.1613 | 1679.9285 | 6719.714 | 0.00015272 | 1436.1834 | 887.5613 | 3550.2453 | 8.0687e-05 | 11786215.867 | 22308317.7684
High | 1173 | 151 | 22.8611 | 82.3 | 0.34722 | 1.25 | 188.4494 | No | 460.0694 | 752.5049 | 17203.0972 | 6.3511 | -6.3511 | -1648.1928 | 1648.1928 | 17.2031 | 1994.4354 | 103.986 | 346.2426 | 81140.5223 | 10.852 | 0 | 328.9305 | 279.5909 | 251.6318 | 239.0502 | 239.0502 | 215.1452 | 182.8734 | 173.7298 | 40712.8481 | 42707.2835 | 17933732.1081 | 42.7245 | 17935.7265 | 40427.6742 | 1679.9285 | 6719.714 | 0.00015272 | 1428.2967 | 882.6873 | 3530.7494 | 8.0244e-05 | 11786215.867 | 22431498.8061
High | 1174 | 152 | 23.1944 | 83.5 | 0.31944 | 1.15 | 193.985 | No | 423.2639 | 721.2349 | 16728.6418 | 6.558 | -6.558 | -1654.7508 | 1654.7508 | 16.7286 | 2011.164 | 103.986 | 356.4132 | 81496.9355 | 10.1706 | 0 | 338.5926 | 287.8037 | 259.0233 | 246.0722 | 246.0722 | 221.4649 | 188.2452 | 178.8329 | 40891.681 | 42902.8451 | 17976634.9532 | 42.9196 | 17978.6461 | 40605.2545 | 1679.9285 | 6719.714 | 0.00015272 | 1420.9052 | 878.1194 | 3512.4776 | 7.9829e-05 | 11786215.867 | 22548186.4548
High | 1175 | 153 | 23.5 | 84.6 | 0.27778 | 1 | 199.1296 | No | 368.0556 | 671.1712 | 15772.5225 | 6.3201 | -6.3201 | -1661.0709 | 1661.0709 | 15.7725 | 2026.9366 | 103.986 | 365.8656 | 81862.8011 | 9.4524 | 0 | 347.5723 | 295.4365 | 265.8928 | 252.5982 | 252.5982 | 227.3384 | 193.2376 | 183.5757 | 41075.2568 | 43102.1933 | 18019737.1465 | 43.118 | 18021.7641 | 40787.5443 | 1679.9285 | 6719.714 | 0.00015272 | 1414.0357 | 873.874 | 3495.4962 | 7.9443e-05 | 11786215.867 | 22657727.6752
High | 1176 | 154 | 23.75 | 85.5 | 0.23611 | 0.85 | 203.389 | No | 312.8472 | 620.2222 | 14730.2766 | 6.9045 | -6.9045 | -1667.9754 | 1667.9754 | 14.7303 | 2041.6668 | 103.986 | 373.6914 | 82236.4925 | 7.8258 | 0 | 355.0068 | 301.7558 | 271.5802 | 258.0012 | 258.0012 | 232.2011 | 197.3709 | 187.5024 | 41262.7592 | 43304.426 | 18063041.5725 | 43.3192 | 18065.0832 | 40973.7334 | 1679.9285 | 6719.714 | 0.00015272 | 1408.3483 | 870.3592 | 3481.4369 | 7.9124e-05 | 11786215.867 | 22749227.2405
High | 1177 | 155 | 23.9722 | 86.3 | 0.22222 | 0.8 | 207.2129 | No | 294.4444 | 605.6433 | 14518.616 | 7.4928 | -7.4928 | -1675.4683 | 1675.4683 | 14.5186 | 2056.1854 | 103.986 | 380.7172 | 82617.2097 | 7.0258 | 0 | 361.6813 | 307.4291 | 276.6862 | 262.8519 | 262.8519 | 236.5667 | 201.0817 | 191.0276 | 41453.7868 | 43509.9722 | 18106551.5448 | 43.5245 | 18108.6077 | 41163.4229 | 1679.9285 | 6719.714 | 0.00015272 | 1403.2423 | 867.2037 | 3468.815 | 7.8837e-05 | 11786215.867 | 22832004.8824
High | 1178 | 156 | 24.1944 | 87.1 | 0.25 | 0.9 | 211.0724 | No | 331.25 | 646.3084 | 15637.0725 | 8.5459 | -8.5459 | -1684.0141 | 1684.0141 | 15.6371 | 2071.8225 | 103.986 | 387.8084 | 83005.0181 | 7.0912 | 0 | 368.418 | 313.1553 | 281.8397 | 267.7478 | 267.7478 | 240.973 | 204.827 | 194.5857 | 41648.3725 | 43720.195 | 18150271.7397 | 43.7358 | 18152.3436 | 41356.6456 | 1679.9285 | 6719.714 | 0.00015272 | 1398.0888 | 864.0189 | 3456.0754 | 7.8547e-05 | 11786215.867 | 22916166.5448
High | 1179 | 157 | 24.4722 | 88.1 | 0.27778 | 1 | 215.9469 | No | 368.0556 | 687.9884 | 16836.606 | 7.8806 | -7.8806 | -1691.8947 | 1691.8947 | 16.8366 | 2088.6591 | 103.986 | 396.7644 | 83401.7825 | 8.956 | 0 | 376.9262 | 320.3873 | 288.3485 | 273.9311 | 273.9311 | 246.538 | 209.5573 | 199.0794 | 41847.4519 | 43936.111 | 18194207.8508 | 43.9529 | 18196.2965 | 41554.3306 | 1679.9285 | 6719.714 | 0.00015272 | 1391.58 | 859.9964 | 3439.9857 | 7.8181e-05 | 11786215.867 | 23023351.4978
High | 1180 | 158 | 24.75 | 89.1 | 0.27778 | 1 | 220.877 | No | 368.0556 | 692.9186 | 17149.7348 | 8.0915 | -8.0915 | -1699.9862 | 1699.9862 | 17.1497 | 2105.8089 | 103.986 | 405.8227 | 83807.6052 | 9.0583 | 0 | 385.5315 | 327.7018 | 294.9316 | 280.185 | 280.185 | 252.1665 | 214.3416 | 203.6245 | 42051.0764 | 44156.8852 | 18238364.736 | 44.174 | 18240.4705 | 41756.5288 | 1679.9285 | 6719.714 | 0.00015272 | 1384.9969 | 855.9281 | 3423.7123 | 7.7812e-05 | 11786215.867 | 23132784.7699
High | 1181 | 159 | 25.0278 | 90.1 | 0.26389 | 0.95 | 225.8628 | No | 349.6528 | 679.5016 | 17006.4145 | 7.8459 | -7.8459 | -1707.8321 | 1707.8321 | 17.0064 | 2122.8153 | 103.986 | 414.9832 | 84222.5883 | 9.1605 | 0 | 394.234 | 335.0989 | 301.589 | 286.5096 | 286.5096 | 257.8586 | 219.1798 | 208.2208 | 42259.2972 | 44382.1125 | 18282746.8485 | 44.3991 | 18284.8697 | 41963.2911 | 1679.9285 | 6719.714 | 0.00015272 | 1378.3395 | 851.8138 | 3407.2552 | 7.7438e-05 | 11786215.867 | 23244516.2731
High | 1182 | 160 | 25.2778 | 91 | 0.22222 | 0.8 | 230.3976 | No | 294.4444 | 628.828 | 15895.375 | 7.5635 | -7.5635 | -1715.3956 | 1715.3956 | 15.8954 | 2138.7107 | 103.986 | 423.315 | 84645.9033 | 8.3319 | 0 | 402.1493 | 341.8269 | 307.6442 | 292.262 | 292.262 | 263.0358 | 223.5804 | 212.4014 | 42471.6986 | 44610.4092 | 18327357.2577 | 44.6263 | 18329.496 | 42174.2047 | 1679.9285 | 6719.714 | 0.00015272 | 1372.2843 | 848.0717 | 3392.2868 | 7.7097e-05 | 11786215.867 | 23347082.2431
High | 1183 | 161 | 25.4722 | 91.7 | 0.18056 | 0.65 | 233.9558 | No | 239.2361 | 577.1779 | 14702.0038 | 8.1644 | -8.1644 | -1723.5601 | 1723.5601 | 14.702 | 2153.4127 | 103.986 | 429.8526 | 85075.7559 | 6.5376 | 0 | 408.36 | 347.106 | 312.3954 | 296.7756 | 296.7756 | 267.098 | 227.0333 | 215.6817 | 42687.3803 | 44840.7929 | 18372198.0506 | 44.8555 | 18374.3515 | 42388.3757 | 1679.9285 | 6719.714 | 0.00015272 | 1367.5331 | 845.1355 | 3380.5419 | 7.683e-05 | 11786215.867 | 23428196.5133
High | 1184 | 162 | 25.6389 | 92.3 | 0.15278 | 0.55 | 237.0274 | No | 202.4306 | 543.4439 | 13933.2989 | 8.2898 | -8.2898 | -1731.8498 | 1731.8498 | 13.9333 | 2167.346 | 103.986 | 435.4961 | 85511.252 | 5.6435 | 0 | 413.7213 | 351.6631 | 316.4968 | 300.672 | 300.672 | 270.6048 | 230.014 | 218.5133 | 42905.8936 | 45073.2396 | 18417271.2902 | 45.0872 | 18419.4386 | 42605.3584 | 1679.9285 | 6719.714 | 0.00015272 | 1363.4317 | 842.6008 | 3370.4032 | 7.66e-05 | 11786215.867 | 23498672.3864
High | 1185 | 163 | 25.7778 | 92.8 | 0.11111 | 0.4 | 239.6024 | No | 147.2222 | 490.8106 | 12652.006 | 7.921 | -7.921 | -1739.7708 | 1739.7708 | 12.652 | 2179.998 | 103.986 | 440.2272 | 85951.4792 | 4.731 | 0 | 418.2158 | 355.4834 | 319.9351 | 303.9383 | 303.9383 | 273.5445 | 232.5128 | 220.8872 | 43126.7808 | 45306.7787 | 18462578.0689 | 45.3194 | 18464.7581 | 42824.6984 | 1679.9285 | 6719.714 | 0.00015272 | 1359.9934 | 840.4759 | 3361.9037 | 7.6407e-05 | 11786215.867 | 23558080.9244
High | 1186 | 164 | 25.8611 | 93.1 | 0.041667 | 0.15 | 241.154 | No | 55.2083 | 400.3483 | 10353.453 | 7.5026 | -7.5026 | -1747.2734 | 1747.2734 | 10.3535 | 2190.3514 | 103.986 | 443.0781 | 86394.5572 | 2.8509 | 0 | 420.9242 | 357.7855 | 322.007 | 305.9066 | 305.9066 | 275.316 | 234.0186 | 222.3176 | 43349.0984 | 45539.4498 | 18508117.5188 | 45.5498 | 18510.3079 | 43045.4588 | 1679.9285 | 6719.714 | 0.00015272 | 1357.9215 | 839.1955 | 3356.782 | 7.6291e-05 | 11786215.867 | 23594025.3711
High | 1187 | 165 | 25.8611 | 93.1 | 0 | 0 | 241.154 | No | 0 | 345.14 | 8925.7042 | 8.9257 | -8.9257 | -1756.1991 | 1756.1991 | 8.9257 | 2199.2771 | 103.986 | 443.0781 | 86837.6353 | 0 | 0 | 420.9242 | 357.7855 | 322.007 | 305.9066 | 305.9066 | 275.316 | 234.0186 | 222.3176 | 43571.4161 | 45770.6932 | 18553888.2119 | 45.7796 | 18556.0875 | 43266.2192 | 1679.9285 | 6719.714 | 0.00015272 | 1357.9215 | 839.1955 | 3356.782 | 7.6291e-05 | 11786215.867 | 23594025.3711
High | 1188 | 166 | 25.8611 | 93.1 | 0 | 0 | 241.154 | No | 0 | 345.14 | 8925.7042 | 8.9257 | -8.9257 | -1765.1248 | 1765.1248 | 8.9257 | 2208.2028 | 103.986 | 443.0781 | 87280.7134 | 0 | 0 | 420.9242 | 357.7855 | 322.007 | 305.9066 | 305.9066 | 275.316 | 234.0186 | 222.3176 | 43793.7337 | 46001.9365 | 18599890.1485 | 46.0109 | 18602.0984 | 43486.9796 | 1679.9285 | 6719.714 | 0.00015272 | 1357.9215 | 839.1955 | 3356.782 | 7.6291e-05 | 11786215.867 | 23594025.3711
High | 1189 | 167 | 25.8611 | 93.1 | 0 | 0 | 241.154 | No | 0 | 345.14 | 8925.7042 | 8.9257 | -8.9257 | -1774.0505 | 1774.0505 | 8.9257 | 2217.1285 | 103.986 | 443.0781 | 87723.7914 | 0 | 0 | 420.9242 | 357.7855 | 322.007 | 305.9066 | 305.9066 | 275.316 | 234.0186 | 222.3176 | 44016.0514 | 46233.1799 | 18646123.3284 | 46.2421 | 18648.3405 | 43707.7401 | 1679.9285 | 6719.714 | 0.00015272 | 1357.9215 | 839.1955 | 3356.782 | 7.6291e-05 | 11786215.867 | 23594025.3711
High | 1190 | 168 | 25.8611 | 93.1 | 0 | 0 | 241.154 | No | 0 | 345.14 | 8925.7042 | 8.9257 | -8.9257 | -1782.9762 | 1782.9762 | 8.9257 | 2226.0542 | 103.986 | 443.0781 | 88166.8695 | 0 | 0 | 420.9242 | 357.7855 | 322.007 | 305.9066 | 305.9066 | 275.316 | 234.0186 | 222.3176 | 44238.369 | 46464.4232 | 18692587.7516 | 46.4733 | 18694.8138 | 43928.5005 | 1679.9285 | 6719.714 | 0.00015272 | 1357.9215 | 839.1955 | 3356.782 | 7.6291e-05 | 11786215.867 | 23594025.3711
High | 1191 | 169 | 25.8611 | 93.1 | 0 | 0 | 241.154 | No | 0 | 345.14 | 8925.7042 | 8.9257 | -8.9257 | -1791.9019 | 1791.9019 | 8.9257 | 2234.9799 | 103.986 | 443.0781 | 88609.9475 | 0 | 0 | 420.9242 | 357.7855 | 322.007 | 305.9066 | 305.9066 | 275.316 | 234.0186 | 222.3176 | 44460.6866 | 46695.6666 | 18739283.4182 | 46.7046 | 18741.5184 | 44149.2609 | 1679.9285 | 6719.714 | 0.00015272 | 1357.9215 | 839.1955 | 3356.782 | 7.6291e-05 | 11786215.867 | 23594025.3711
High | 1192 | 170 | 25.8611 | 93.1 | 0 | 0 | 241.154 | No | 0 | 345.14 | 8925.7042 | 8.9257 | -8.9257 | -1800.8276 | 1800.8276 | 8.9257 | 2243.9056 | 103.986 | 443.0781 | 89053.0256 | 0 | 0 | 420.9242 | 357.7855 | 322.007 | 305.9066 | 305.9066 | 275.316 | 234.0186 | 222.3176 | 44683.0043 | 46926.9099 | 18786210.3281 | 46.9358 | 18788.4542 | 44370.0213 | 1679.9285 | 6719.714 | 0.00015272 | 1357.9215 | 839.1955 | 3356.782 | 7.6291e-05 | 11786215.867 | 23594025.3711
High | 1193 | 171 | 25.8611 | 93.1 | 0 | 0 | 241.154 | No | 0 | 345.14 | 8925.7042 | 8.9257 | -8.9257 | -1809.7533 | 1809.7533 | 8.9257 | 2252.8313 | 103.986 | 443.0781 | 89496.1036 | 0 | 0 | 420.9242 | 357.7855 | 322.007 | 305.9066 | 305.9066 | 275.316 | 234.0186 | 222.3176 | 44905.3219 | 47158.1533 | 18833368.4814 | 47.1671 | 18835.6213 | 44590.7817 | 1679.9285 | 6719.714 | 0.00015272 | 1357.9215 | 839.1955 | 3356.782 | 7.6291e-05 | 11786215.867 | 23594025.3711
High | 1194 | 172 | 25.8611 | 93.1 | 0 | 0 | 241.154 | No | 0 | 345.14 | 8925.7042 | 8.9257 | -8.9257 | -1818.679 | 1818.679 | 8.9257 | 2261.757 | 103.986 | 443.0781 | 89939.1817 | 0 | 0 | 420.9242 | 357.7855 | 322.007 | 305.9066 | 305.9066 | 275.316 | 234.0186 | 222.3176 | 45127.6396 | 47389.3966 | 18880757.878 | 47.3983 | 18883.0196 | 44811.5421 | 1679.9285 | 6719.714 | 0.00015272 | 1357.9215 | 839.1955 | 3356.782 | 7.6291e-05 | 11786215.867 | 23594025.3711
High | 1195 | 173 | 25.8611 | 93.1 | 0.013889 | 0.05 | 241.154 | No | 18.4028 | 363.5428 | 9401.6204 | 9.4016 | -9.4016 | -1828.0806 | 1828.0806 | 9.4016 | 2271.1587 | 103.986 | 443.0781 | 90382.2598 | 0 | 0 | 420.9242 | 357.7855 | 322.007 | 305.9066 | 305.9066 | 275.316 | 234.0186 | 222.3176 | 45349.9572 | 47621.1159 | 18928378.9938 | 47.6305 | 18930.6502 | 45032.3025 | 1679.9285 | 6719.714 | 0.00015272 | 1357.9215 | 839.1955 | 3356.782 | 7.6291e-05 | 11786215.867 | 23594025.3711
High | 1196 | 174 | 25.8889 | 93.2 | 0.013889 | 0.05 | 241.6723 | No | 18.4028 | 364.0611 | 9425.1379 | 8.4728 | -8.4728 | -1836.5534 | 1836.5534 | 9.4251 | 2280.5838 | 103.986 | 444.0304 | 90826.2902 | 0.95234 | 0 | 421.8289 | 358.5545 | 322.6991 | 306.5641 | 306.5641 | 275.9077 | 234.5216 | 222.7955 | 45572.7527 | 47853.3365 | 18976232.3304 | 47.8628 | 18978.5129 | 45253.5375 | 1679.9285 | 6719.714 | 0.00015272 | 1357.2294 | 838.7678 | 3355.0711 | 7.6252e-05 | 11786215.867 | 23606057.0866
High | 1197 | 175 | 25.8889 | 93.2 | 0.013889 | 0.05 | 241.6723 | No | 18.4028 | 364.0611 | 9425.1379 | 9.4251 | -9.4251 | -1845.9785 | 1845.9785 | 9.4251 | 2290.0089 | 103.986 | 444.0304 | 91270.3206 | 0 | 0 | 421.8289 | 358.5545 | 322.6991 | 306.5641 | 306.5641 | 275.9077 | 234.5216 | 222.7955 | 45795.5482 | 48085.5571 | 19024317.8875 | 48.095 | 19026.6079 | 45474.7724 | 1679.9285 | 6719.714 | 0.00015272 | 1357.2294 | 838.7678 | 3355.0711 | 7.6252e-05 | 11786215.867 | 23606057.0866
High | 1198 | 176 | 25.9167 | 93.3 | 0.069444 | 0.25 | 242.1912 | No | 92.0139 | 438.1911 | 11356.4532 | 10.4031 | -10.4031 | -1856.3816 | 1856.3816 | 11.3565 | 2301.3654 | 103.986 | 444.9838 | 91715.3043 | 0.95337 | 0 | 422.7346 | 359.3244 | 323.392 | 307.2224 | 307.2224 | 276.5001 | 235.0251 | 223.2738 | 46018.822 | 48320.1874 | 19072638.0749 | 48.3315 | 19074.9394 | 45696.4823 | 1679.9285 | 6719.714 | 0.00015272 | 1356.5366 | 838.3396 | 3353.3584 | 7.6213e-05 | 11786215.867 | 23618114.0158
High | 1199 | 177 | 26.0278 | 93.7 | 0.125 | 0.45 | 244.2723 | No | 165.625 | 513.8833 | 13375.2416 | 9.5516 | -9.5516 | -1865.9332 | 1865.9332 | 13.3752 | 2314.7406 | 103.986 | 448.8075 | 92164.1118 | 3.8237 | 0 | 426.3671 | 362.412 | 326.1708 | 309.8623 | 309.8623 | 278.876 | 237.0446 | 225.1924 | 46244.0144 | 48558.7551 | 19121196.83 | 48.5721 | 19123.5116 | 45920.0973 | 1679.9285 | 6719.714 | 0.00015272 | 1353.7577 | 836.6223 | 3346.489 | 7.6057e-05 | 11786215.867 | 23666595.0414
High | 1200 | 178 | 26.1667 | 94.2 | 0.18056 | 0.65 | 246.8863 | No | 239.2361 | 590.1084 | 15441.1692 | 10.6386 | -10.6386 | -1876.5717 | 1876.5717 | 15.4412 | 2330.1818 | 103.986 | 453.6101 | 92617.7219 | 4.8026 | 0 | 430.9296 | 366.2901 | 329.6611 | 313.1781 | 313.1781 | 281.8603 | 239.5812 | 227.6022 | 46471.6166 | 48801.7984 | 19169998.6284 | 48.8172 | 19172.3288 | 46146.1053 | 1679.9285 | 6719.714 | 0.00015272 | 1350.2674 | 834.4652 | 3337.861 | 7.586e-05 | 11786215.867 | 23727770.7076
High | 1201 | 179 | 26.3889 | 95 | 0.22222 | 0.8 | 251.0975 | No | 294.4444 | 649.5279 | 17140.32 | 9.403 | -9.403 | -1885.9747 | 1885.9747 | 17.1403 | 2347.3221 | 103.986 | 461.3474 | 93079.0693 | 7.7373 | 0 | 438.28 | 372.538 | 335.2842 | 318.52 | 318.52 | 286.668 | 243.6678 | 231.4844 | 46703.101 | 49050.4232 | 19219049.0516 | 49.0676 | 19221.3964 | 46375.9682 | 1679.9285 | 6719.714 | 0.00015272 | 1344.6443 | 830.9902 | 3323.9606 | 7.5545e-05 | 11786215.867 | 23826996.956
High | 1202 | 180 | 26.6111 | 95.8 | 0.19444 | 0.7 | 255.3443 | No | 257.6389 | 616.9692 | 16418.2353 | 8.6155 | -8.6155 | -1894.5902 | 1894.5902 | 16.4182 | 2363.7404 | 103.986 | 469.1502 | 93548.2195 | 7.8028 | 0 | 445.6927 | 378.8388 | 340.9549 | 323.9072 | 323.9072 | 291.5164 | 247.789 | 235.3995 | 46938.5006 | 49302.2409 | 19268351.2925 | 49.3187 | 19270.715 | 46609.7189 | 1679.9285 | 6719.714 | 0.00015272 | 1338.9736 | 827.4857 | 3309.9427 | 7.5226e-05 | 11786215.867 | 23927906.3442
High | 1203 | 181 | 26.7778 | 96.4 | 0.13889 | 0.5 | 258.5528 | No | 184.0278 | 546.5665 | 14635.8376 | 8.7408 | -8.7408 | -1903.331 | 1903.331 | 14.6358 | 2378.3762 | 103.986 | 475.0452 | 94023.2647 | 5.895 | 0 | 451.293 | 383.599 | 345.2391 | 327.9772 | 327.9772 | 295.1794 | 250.9025 | 238.3574 | 47176.858 | 49555.2342 | 19317906.5266 | 49.5699 | 19320.2849 | 46846.4067 | 1679.9285 | 6719.714 | 0.00015272 | 1334.6894 | 824.838 | 3299.3522 | 7.4985e-05 | 11786215.867 | 24004712.3262
High | 1204 | 182 | 26.8889 | 96.8 | 0.083333 | 0.3 | 260.7029 | No | 110.4167 | 475.1056 | 12775.0605 | 8.8246 | -8.8246 | -1912.1556 | 1912.1556 | 12.7751 | 2391.1513 | 103.986 | 478.9957 | 94502.2604 | 3.9505 | 0 | 455.0459 | 386.789 | 348.1101 | 330.7046 | 330.7046 | 297.6341 | 252.989 | 240.3396 | 47417.1975 | 49808.3488 | 19367714.8754 | 49.8211 | 19370.106 | 47085.0628 | 1679.9285 | 6719.714 | 0.00015272 | 1331.8184 | 823.0638 | 3292.2551 | 7.4824e-05 | 11786215.867 | 24056459.2493
High | 1205 | 183 | 26.9444 | 97 | 0.041667 | 0.15 | 261.7813 | No | 55.2083 | 420.9756 | 11342.9542 | 9.3616 | -9.3616 | -1921.5172 | 1921.5172 | 11.343 | 2402.4942 | 103.986 | 480.977 | 94983.2374 | 1.9814 | 0 | 456.9282 | 388.389 | 349.5501 | 332.0726 | 332.0726 | 298.8653 | 254.0355 | 241.3337 | 47658.5313 | 50061.0255 | 19417775.9009 | 50.0724 | 19420.1784 | 47324.7061 | 1679.9285 | 6719.714 | 0.00015272 | 1330.3784 | 822.1739 | 3288.6955 | 7.4743e-05 | 11786215.867 | 24082497.1639
High | 1206 | 184 | 26.9722 | 97.1 | 0.027778 | 0.1 | 262.3213 | No | 36.8056 | 403.1129 | 10872.85 | 9.8806 | -9.8806 | -1931.3978 | 1931.3978 | 10.8729 | 2413.3671 | 103.986 | 481.9693 | 95465.2067 | 0.99222 | 0 | 457.8708 | 389.1902 | 350.2712 | 332.7576 | 332.7576 | 299.4818 | 254.5596 | 241.8316 | 47900.3628 | 50313.7299 | 19468089.6308 | 50.3246 | 19470.503 | 47564.8438 | 1679.9285 | 6719.714 | 0.00015272 | 1329.6573 | 821.7282 | 3286.913 | 7.4703e-05 | 11786215.867 | 24095557.4665
High | 1207 | 185 | 27 | 97.2 | 0.027778 | 0.1 | 262.8619 | No | 36.8056 | 403.6535 | 10898.6435 | 9.9054 | -9.9054 | -1941.3032 | 1941.3032 | 10.8986 | 2424.2657 | 103.986 | 482.9625 | 95948.1692 | 0.99324 | 0 | 458.8144 | 389.9922 | 350.993 | 333.4433 | 333.4433 | 300.099 | 255.0842 | 242.33 | 48142.6928 | 50566.9585 | 19518656.5893 | 50.5779 | 19521.0809 | 47805.4764 | 1679.9285 | 6719.714 | 0.00015272 | 1328.9355 | 821.2821 | 3285.1286 | 7.4662e-05 | 11786215.867 | 24108645.4215
High | 1208 | 186 | 27.0278 | 97.3 | 0.027778 | 0.1 | 263.4031 | No | 36.8056 | 404.1946 | 10924.4821 | 9.9302 | -9.9302 | -1951.2334 | 1951.2334 | 10.9245 | 2435.1902 | 103.986 | 483.9568 | 96432.1259 | 0.99426 | 0 | 459.7589 | 390.7951 | 351.7156 | 334.1298 | 334.1298 | 300.7168 | 255.6093 | 242.8288 | 48385.5216 | 50820.7118 | 19569477.3011 | 50.8316 | 19571.9125 | 48046.6043 | 1679.9285 | 6719.714 | 0.00015272 | 1328.2129 | 820.8356 | 3283.3424 | 7.4621e-05 | 11786215.867 | 24121761.0961
High | 1209 | 187 | 27.0556 | 97.4 | 0.013889 | 0.05 | 263.9448 | No | 18.4028 | 386.3335 | 10452.4684 | 9.4572 | -9.4572 | -1960.6906 | 1960.6906 | 10.4525 | 2445.6427 | 103.986 | 484.952 | 96917.078 | 0.99528 | 0 | 460.7044 | 391.5988 | 352.4389 | 334.817 | 334.817 | 301.3353 | 256.135 | 243.3282 | 48628.8499 | 51074.4925 | 19620551.7936 | 51.0849 | 19622.9974 | 48288.2281 | 1679.9285 | 6719.714 | 0.00015272 | 1327.4896 | 820.3886 | 3281.5543 | 7.4581e-05 | 11786215.867 | 24134904.5576
High | 1210 | 188 | 27.0556 | 97.4 | 0 | 0 | 263.9448 | No | 0 | 367.9308 | 9954.5711 | 9.9546 | -9.9546 | -1970.6452 | 1970.6452 | 9.9546 | 2455.5972 | 103.986 | 484.952 | 97402.03 | 0 | 0 | 460.7044 | 391.5988 | 352.4389 | 334.817 | 334.817 | 301.3353 | 256.135 | 243.3282 | 48872.1781 | 51327.7753 | 19671879.5689 | 51.3377 | 19674.3352 | 48529.8519 | 1679.9285 | 6719.714 | 0.00015272 | 1327.4896 | 820.3886 | 3281.5543 | 7.4581e-05 | 11786215.867 | 24134904.5576
High | 1211 | 189 | 27.0556 | 97.4 | 0 | 0 | 263.9448 | No | 0 | 367.9308 | 9954.5711 | 9.9546 | -9.9546 | -1980.5998 | 1980.5998 | 9.9546 | 2465.5518 | 103.986 | 484.952 | 97886.9821 | 0 | 0 | 460.7044 | 391.5988 | 352.4389 | 334.817 | 334.817 | 301.3353 | 256.135 | 243.3282 | 49115.5063 | 51581.0581 | 19723460.627 | 51.591 | 19725.9262 | 48771.4758 | 1679.9285 | 6719.714 | 0.00015272 | 1327.4896 | 820.3886 | 3281.5543 | 7.4581e-05 | 11786215.867 | 24134904.5576
High | 1212 | 190 | 27.0556 | 97.4 | -0.013889 | -0.05 | 263.9448 | Yes | -18.4028 | 349.528 | 9456.6737 | 9.4567 | -9.4567 | -1990.0564 | 1990.0564 | 9.4567 | 2475.0085 | 103.986 | 484.952 | 98371.9341 | 0 | 0 | 460.7044 | 391.5988 | 352.4389 | 334.817 | 334.817 | 301.3353 | 256.135 | 243.3282 | 49358.8345 | 51833.843 | 19775294.47 | 51.8433 | 19777.7695 | 49013.0996 | 1679.9285 | 6719.714 | 0.00015272 | 1327.4896 | 820.3886 | 3281.5543 | 7.4581e-05 | 11786215.867 | 24134904.5576
High | 1213 | 191 | 27.0278 | 97.3 | -0.013889 | -0.05 | 263.4031 | Yes | -18.4028 | 348.9863 | 9432.3236 | 10.4276 | -10.4276 | -2000.484 | 2000.484 | 9.4323 | 2484.4408 | 103.986 | 483.9568 | 98855.8909 | -0.99528 | 0.99528 | 459.7589 | 390.7951 | 351.7156 | 334.1298 | 334.1298 | 300.7168 | 255.6093 | 242.8288 | 49601.6633 | 52086.1041 | 19827380.5742 | 52.0955 | 19829.865 | 49254.2275 | 1679.9285 | 6719.714 | 0.00015272 | 1328.2129 | 820.8356 | 3283.3424 | 7.4621e-05 | 11786215.867 | 24121761.0961
High | 1214 | 192 | 27.0278 | 97.3 | 0 | 0 | 263.4031 | No | 0 | 367.3891 | 9929.7097 | 9.9297 | -9.9297 | -2010.4137 | 2010.4137 | 9.9297 | 2494.3705 | 103.986 | 483.9568 | 99339.8476 | 0 | 0 | 459.7589 | 390.7951 | 351.7156 | 334.1298 | 334.1298 | 300.7168 | 255.6093 | 242.8288 | 49844.4922 | 52338.8627 | 19879719.4369 | 52.3488 | 19882.2138 | 49495.3555 | 1679.9285 | 6719.714 | 0.00015272 | 1328.2129 | 820.8356 | 3283.3424 | 7.4621e-05 | 11786215.867 | 24121761.0961
High | 1215 | 193 | 27.0278 | 97.3 | 0 | 0 | 263.4031 | No | 0 | 367.3891 | 9929.7097 | 9.9297 | -9.9297 | -2020.3435 | 2020.3435 | 9.9297 | 2504.3002 | 103.986 | 483.9568 | 99823.8044 | 0 | 0 | 459.7589 | 390.7951 | 351.7156 | 334.1298 | 334.1298 | 300.7168 | 255.6093 | 242.8288 | 50087.321 | 52591.6212 | 19932311.0581 | 52.6016 | 19934.8154 | 49736.4834 | 1679.9285 | 6719.714 | 0.00015272 | 1328.2129 | 820.8356 | 3283.3424 | 7.4621e-05 | 11786215.867 | 24121761.0961
High | 1216 | 194 | 27.0278 | 97.3 | -0.013889 | -0.05 | 263.4031 | Yes | -18.4028 | 348.9863 | 9432.3236 | 9.4323 | -9.4323 | -2029.7758 | 2029.7758 | 9.4323 | 2513.7325 | 103.986 | 483.9568 | 100307.7611 | 0 | 0 | 459.7589 | 390.7951 | 351.7156 | 334.1298 | 334.1298 | 300.7168 | 255.6093 | 242.8288 | 50330.1498 | 52843.8824 | 19985154.9405 | 52.8533 | 19987.6687 | 49977.6113 | 1679.9285 | 6719.714 | 0.00015272 | 1328.2129 | 820.8356 | 3283.3424 | 7.4621e-05 | 11786215.867 | 24121761.0961
High | 1217 | 195 | 27 | 97.2 | -0.027778 | -0.1 | 262.8619 | Yes | -36.8056 | 330.0424 | 8911.1435 | 9.9054 | -9.9054 | -2039.6812 | 2039.6812 | 8.9111 | 2522.6437 | 103.986 | 482.9625 | 100790.7236 | -0.99426 | 0.99426 | 458.8144 | 389.9922 | 350.993 | 333.4433 | 333.4433 | 300.099 | 255.0842 | 242.33 | 50572.4798 | 53095.1235 | 20038250.0639 | 53.104 | 20040.7727 | 50218.2439 | 1679.9285 | 6719.714 | 0.00015272 | 1328.9355 | 821.2821 | 3285.1286 | 7.4662e-05 | 11786215.867 | 24108645.4215
High | 1218 | 196 | 26.9722 | 97.1 | -0.027778 | -0.1 | 262.3213 | Yes | -36.8056 | 329.5018 | 8887.3948 | 9.8806 | -9.8806 | -2049.5618 | 2049.5618 | 8.8874 | 2531.5311 | 103.986 | 481.9693 | 101272.6929 | -0.99324 | 0.99324 | 457.8708 | 389.1902 | 350.2712 | 332.7576 | 332.7576 | 299.4818 | 254.5596 | 241.8316 | 50814.3114 | 53345.8425 | 20091595.9064 | 53.3547 | 20094.1274 | 50458.3815 | 1679.9285 | 6719.714 | 0.00015272 | 1329.6573 | 821.7282 | 3286.913 | 7.4703e-05 | 11786215.867 | 24095557.4665
High | 1219 | 197 | 26.9444 | 97 | -0.027778 | -0.1 | 261.7813 | Yes | -36.8056 | 328.9617 | 8863.6911 | 9.8559 | -9.8559 | -2059.4177 | 2059.4177 | 8.8637 | 2540.3948 | 103.986 | 480.977 | 101753.67 | -0.99222 | 0.99222 | 456.9282 | 388.389 | 349.5501 | 332.0726 | 332.0726 | 298.8653 | 254.0355 | 241.3337 | 51055.6451 | 53596.0399 | 20145191.9463 | 53.6049 | 20147.7323 | 50698.0248 | 1679.9285 | 6719.714 | 0.00015272 | 1330.3784 | 822.1739 | 3288.6955 | 7.4743e-05 | 11786215.867 | 24082497.1639
High | 1220 | 198 | 26.9167 | 96.9 | -0.041667 | -0.15 | 261.2418 | Yes | -55.2083 | 310.0195 | 8344.6909 | 9.3359 | -9.3359 | -2068.7536 | 2068.7536 | 8.3447 | 2548.7395 | 103.986 | 479.9859 | 102233.6558 | -0.99119 | 0.99119 | 455.9866 | 387.5886 | 348.8297 | 331.3882 | 331.3882 | 298.2494 | 253.512 | 240.8364 | 51296.4815 | 53845.221 | 20199037.1672 | 53.8536 | 20201.5859 | 50937.1743 | 1679.9285 | 6719.714 | 0.00015272 | 1331.0988 | 822.6191 | 3290.4762 | 7.4784e-05 | 11786215.867 | 24069464.447
High | 1221 | 199 | 26.8611 | 96.7 | -0.069444 | -0.25 | 260.1645 | Yes | -92.0139 | 272.1366 | 7309.8924 | 9.2892 | -9.2892 | -2078.0428 | 2078.0428 | 7.3099 | 2556.0494 | 103.986 | 478.0065 | 102711.6623 | -1.9793 | 1.9793 | 454.1062 | 385.9903 | 347.3912 | 330.0217 | 330.0217 | 297.0195 | 252.4666 | 239.8433 | 51536.3248 | 54092.3741 | 20253129.5414 | 54.0997 | 20255.6856 | 51175.3376 | 1679.9285 | 6719.714 | 0.00015272 | 1332.5373 | 823.508 | 3294.0321 | 7.4864e-05 | 11786215.867 | 24043481.5043
High | 1222 | 200 | 26.7778 | 96.4 | -0.083333 | -0.3 | 258.5528 | Yes | -110.4167 | 252.1221 | 6751.2697 | 9.7126 | -9.7126 | -2087.7554 | 2087.7554 | 6.7513 | 2562.8006 | 103.986 | 475.0452 | 103186.7076 | -2.9613 | 2.9613 | 451.293 | 383.599 | 345.2391 | 327.9772 | 327.9772 | 295.1794 | 250.9025 | 238.3574 | 51774.6822 | 54337.4828 | 20307467.0241 | 54.3442 | 20310.0298 | 51412.0254 | 1679.9285 | 6719.714 | 0.00015272 | 1334.6894 | 824.838 | 3299.3522 | 7.4985e-05 | 11786215.867 | 24004712.3262
High | 1223 | 201 | 26.6944 | 96.1 | -0.097222 | -0.35 | 256.946 | Yes | -128.8194 | 232.1126 | 6196.1164 | 9.1482 | -9.1482 | -2096.9036 | 2096.9036 | 6.1961 | 2568.9967 | 103.986 | 472.0931 | 103658.8007 | -2.9521 | 2.9521 | 448.4884 | 381.2152 | 343.0937 | 325.939 | 325.939 | 293.3451 | 249.3433 | 236.8762 | 52011.5583 | 54580.5551 | 20362047.5792 | 54.5868 | 20364.6166 | 51647.2423 | 1679.9285 | 6719.714 | 0.00015272 | 1336.8348 | 826.1639 | 3304.6557 | 7.5106e-05 | 11786215.867 | 23966187.8573
High | 1224 | 202 | 26.5833 | 95.7 | -0.083333 | -0.3 | 254.8115 | Yes | -110.4167 | 248.3808 | 6602.7901 | 10.5246 | -10.5246 | -2107.4283 | 2107.4283 | 6.6028 | 2575.5995 | 103.986 | 468.1713 | 104126.9719 | -3.9218 | 3.9218 | 444.7627 | 378.0483 | 340.2435 | 323.2313 | 323.2313 | 290.9082 | 247.2719 | 234.9083 | 52246.4667 | 54822.0662 | 20416869.6454 | 54.8287 | 20419.4452 | 51880.5053 | 1679.9285 | 6719.714 | 0.00015272 | 1339.685 | 827.9254 | 3311.7014 | 7.5266e-05 | 11786215.867 | 23915199.5296
High | 1225 | 203 | 26.5278 | 95.5 | -0.055556 | -0.2 | 253.7476 | Yes | -73.6111 | 284.1224 | 7537.1371 | 9.4919 | -9.4919 | -2116.9202 | 2116.9202 | 7.5371 | 2583.1367 | 103.986 | 466.2165 | 104593.1884 | -1.9548 | 1.9548 | 442.9057 | 376.4698 | 338.8228 | 321.8817 | 321.8817 | 289.6935 | 246.2395 | 233.9275 | 52480.3942 | 55063.5308 | 20471933.1762 | 55.0711 | 20474.5163 | 52112.7942 | 1679.9285 | 6719.714 | 0.00015272 | 1341.1057 | 828.8033 | 3315.2132 | 7.5346e-05 | 11786215.867 | 23889866.0519
High | 1226 | 204 | 26.4722 | 95.3 | -0.041667 | -0.15 | 252.6859 | Yes | -55.2083 | 301.4635 | 7980.4093 | 9.9311 | -9.9311 | -2126.8513 | 2126.8513 | 7.9804 | 2591.1171 | 103.986 | 464.2658 | 105057.4542 | -1.9507 | 1.9507 | 441.0525 | 374.8946 | 337.4052 | 320.5349 | 320.5349 | 288.4814 | 245.2092 | 232.9487 | 52713.3429 | 55304.46 | 20527237.6362 | 55.3124 | 20529.8288 | 52344.1113 | 1679.9285 | 6719.714 | 0.00015272 | 1342.5233 | 829.6794 | 3318.7177 | 7.5425e-05 | 11786215.867 | 23864639.02
High | 1227 | 205 | 26.4444 | 95.2 | -0.041667 | -0.15 | 252.1558 | Yes | -55.2083 | 300.9335 | 7958.0193 | 8.9318 | -8.9318 | -2135.7831 | 2135.7831 | 7.958 | 2599.0751 | 103.986 | 463.292 | 105520.7462 | -0.97381 | 0.97381 | 440.1274 | 374.1083 | 336.6974 | 319.8626 | 319.8626 | 287.8763 | 244.6949 | 232.4601 | 52945.803 | 55544.8781 | 20582782.5144 | 55.5528 | 20585.3816 | 52574.9431 | 1679.9285 | 6719.714 | 0.00015272 | 1343.2311 | 830.1168 | 3320.4672 | 7.5465e-05 | 11786215.867 | 23852065.2635
High | 1228 | 206 | 26.3889 | 95 | -0.041667 | -0.15 | 251.0975 | Yes | -55.2083 | 299.8751 | 7913.3717 | 9.8579 | -9.8579 | -2145.6411 | 2145.6411 | 7.9134 | 2606.9885 | 103.986 | 461.3474 | 105982.0936 | -1.9446 | 1.9446 | 438.28 | 372.538 | 335.2842 | 318.52 | 318.52 | 286.668 | 243.6678 | 231.4844 | 53177.2875 | 55784.2759 | 20638566.7903 | 55.7922 | 20641.1738 | 52804.8061 | 1679.9285 | 6719.714 | 0.00015272 | 1344.6443 | 830.9902 | 3323.9606 | 7.5545e-05 | 11786215.867 | 23826996.956
High | 1229 | 207 | 26.3611 | 94.9 | -0.041667 | -0.15 | 250.5691 | Yes | -55.2083 | 299.3468 | 7891.114 | 8.8619 | -8.8619 | -2154.5029 | 2154.5029 | 7.8911 | 2614.8796 | 103.986 | 460.3767 | 106442.4703 | -0.97075 | 0.97075 | 437.3578 | 371.7542 | 334.5787 | 317.8498 | 317.8498 | 286.0648 | 243.1551 | 230.9973 | 53408.2848 | 56023.1644 | 20694589.9547 | 56.0311 | 20697.2048 | 53034.1854 | 1679.9285 | 6719.714 | 0.00015272 | 1345.3498 | 831.4262 | 3325.7046 | 7.5584e-05 | 11786215.867 | 23814502.2803
High | 1230 | 208 | 26.3056 | 94.7 | -0.055556 | -0.2 | 249.5141 | Yes | -73.6111 | 279.889 | 7362.6352 | 9.3011 | -9.3011 | -2163.804 | 2163.804 | 7.3626 | 2622.2422 | 103.986 | 458.4382 | 106900.9085 | -1.9384 | 1.9384 | 435.5163 | 370.1889 | 333.17 | 316.5115 | 316.5115 | 284.8603 | 242.1313 | 230.0247 | 53638.3095 | 56260.5518 | 20750850.5065 | 56.2679 | 20753.4727 | 53262.599 | 1679.9285 | 6719.714 | 0.00015272 | 1346.7585 | 832.2968 | 3329.187 | 7.5663e-05 | 11786215.867 | 23789591.5746
High | 1231 | 209 | 26.25 | 94.5 | -0.041667 | -0.15 | 248.4613 | Yes | -55.2083 | 297.239 | 7802.5227 | 9.7369 | -9.7369 | -2173.5408 | 2173.5408 | 7.8025 | 2630.0447 | 103.986 | 456.5039 | 107357.4124 | -1.9343 | 1.9343 | 433.6787 | 368.6269 | 331.7642 | 315.176 | 315.176 | 283.6584 | 241.1096 | 229.0542 | 53867.3637 | 56497.4084 | 20807347.9149 | 56.5052 | 20809.978 | 53490.0487 | 1679.9285 | 6719.714 | 0.00015272 | 1348.1643 | 833.1655 | 3332.6621 | 7.5742e-05 | 11786215.867 | 23764785.3189
High | 1232 | 210 | 26.2222 | 94.4 | -0.013889 | -0.05 | 247.9357 | Yes | -18.4028 | 333.519 | 8745.6081 | 9.7112 | -9.7112 | -2183.2521 | 2183.2521 | 8.7456 | 2638.7903 | 103.986 | 455.5383 | 107812.9507 | -0.96563 | 0.96563 | 432.7614 | 367.8472 | 331.0624 | 314.5093 | 314.5093 | 283.0584 | 240.5996 | 228.5696 | 54095.9334 | 56734.7237 | 20864082.6386 | 56.7435 | 20866.7214 | 53717.0173 | 1679.9285 | 6719.714 | 0.00015272 | 1348.8661 | 833.5992 | 3334.3969 | 7.5782e-05 | 11786215.867 | 23752421.2065
High | 1233 | 211 | 26.2222 | 94.4 | -0.013889 | -0.05 | 247.9357 | Yes | -18.4028 | 333.519 | 8745.6081 | 8.7456 | -8.7456 | -2191.9977 | 2191.9977 | 8.7456 | 2647.536 | 103.986 | 455.5383 | 108268.4889 | 0 | 0 | 432.7614 | 367.8472 | 331.0624 | 314.5093 | 314.5093 | 283.0584 | 240.5996 | 228.5696 | 54324.503 | 56972.039 | 20921054.6776 | 56.9808 | 20923.7022 | 53943.9859 | 1679.9285 | 6719.714 | 0.00015272 | 1348.8661 | 833.5992 | 3334.3969 | 7.5782e-05 | 11786215.867 | 23752421.2065
High | 1234 | 212 | 26.1944 | 94.3 | -0.013889 | -0.05 | 247.4107 | Yes | -18.4028 | 332.9939 | 8722.5913 | 9.6872 | -9.6872 | -2201.6849 | 2201.6849 | 8.7226 | 2656.2585 | 103.986 | 454.5737 | 108723.0626 | -0.96461 | 0.96461 | 431.845 | 367.0682 | 330.3614 | 313.8433 | 313.8433 | 282.459 | 240.0902 | 228.0856 | 54552.5886 | 57208.8472 | 20978263.5247 | 57.2176 | 20980.9198 | 54170.474 | 1679.9285 | 6719.714 | 0.00015272 | 1349.5671 | 834.0325 | 3336.1299 | 7.5821e-05 | 11786215.867 | 23740083.023
High | 1235 | 213 | 26.1944 | 94.3 | -0.027778 | -0.1 | 247.4107 | Yes | -36.8056 | 314.5912 | 8240.5408 | 8.2405 | -8.2405 | -2209.9254 | 2209.9254 | 8.2405 | 2664.4991 | 103.986 | 454.5737 | 109177.6363 | 0 | 0 | 431.845 | 367.0682 | 330.3614 | 313.8433 | 313.8433 | 282.459 | 240.0902 | 228.0856 | 54780.6743 | 57445.1734 | 21035708.6981 | 57.4534 | 21038.3732 | 54396.962 | 1679.9285 | 6719.714 | 0.00015272 | 1349.5671 | 834.0325 | 3336.1299 | 7.5821e-05 | 11786215.867 | 23740083.023
High | 1236 | 214 | 26.1389 | 94.1 | -0.055556 | -0.2 | 246.3624 | Yes | -73.6111 | 276.7373 | 7233.6045 | 9.1598 | -9.1598 | -2219.0852 | 2219.0852 | 7.2336 | 2671.7327 | 103.986 | 452.6475 | 109630.2838 | -1.9262 | 1.9262 | 430.0151 | 365.5129 | 328.9616 | 312.5135 | 312.5135 | 281.2621 | 239.0728 | 227.1192 | 55007.7935 | 57679.5262 | 21093388.2243 | 57.6868 | 21096.06 | 54622.4903 | 1679.9285 | 6719.714 | 0.00015272 | 1350.9669 | 834.8976 | 3339.5903 | 7.59e-05 | 11786215.867 | 23715484.1998
High | 1237 | 215 | 26.0833 | 93.9 | -0.097222 | -0.35 | 245.3162 | Yes | -128.8194 | 220.4828 | 5750.9264 | 7.673 | -7.673 | -2226.7582 | 2226.7582 | 5.7509 | 2677.4836 | 103.986 | 450.7254 | 110081.0092 | -1.9221 | 1.9221 | 428.1892 | 363.9608 | 327.5647 | 311.1865 | 311.1865 | 280.0678 | 238.0577 | 226.1548 | 55233.9482 | 57911.4319 | 21151299.6561 | 57.9172 | 21153.9771 | 54847.061 | 1679.9285 | 6719.714 | 0.00015272 | 1352.3638 | 835.7608 | 3343.0433 | 7.5978e-05 | 11786215.867 | 23690988.366
High | 1238 | 216 | 25.9444 | 93.4 | -0.15278 | -0.55 | 242.7107 | Yes | -202.4306 | 144.2661 | 3742.9043 | 8.5302 | -8.5302 | -2235.2884 | 2235.2884 | 3.7429 | 2681.2265 | 103.986 | 445.9382 | 110526.9474 | -4.7873 | 4.7873 | 423.6412 | 360.0951 | 324.0856 | 307.8813 | 307.8813 | 277.0931 | 235.5292 | 223.7527 | 55457.701 | 58138.9275 | 21209438.5836 | 58.1427 | 21212.1198 | 55069.2464 | 1679.9285 | 6719.714 | 0.00015272 | 1355.843 | 837.9109 | 3351.6438 | 7.6174e-05 | 11786215.867 | 23630196.2171
High | 1239 | 217 | 25.7778 | 92.8 | -0.19444 | -0.7 | 239.6024 | Yes | -257.6389 | 85.9495 | 2215.5862 | 7.9266 | -7.9266 | -2243.2149 | 2243.2149 | 2.2156 | 2683.4421 | 103.986 | 440.2272 | 110967.1745 | -5.711 | 5.711 | 418.2158 | 355.4834 | 319.9351 | 303.9383 | 303.9383 | 273.5445 | 232.5128 | 220.8872 | 55678.5881 | 58362.0302 | 21267800.6139 | 58.3642 | 21270.4841 | 55288.5864 | 1679.9285 | 6719.714 | 0.00015272 | 1359.9934 | 840.4759 | 3361.9037 | 7.6407e-05 | 11786215.867 | 23558080.9244
High | 1240 | 218 | 25.5556 | 92 | -0.20833 | -0.75 | 235.4891 | Yes | -276.0417 | 63.4334 | 1621.0762 | 9.1785 | -9.1785 | -2252.3934 | 2252.3934 | 1.6211 | 2685.0632 | 103.986 | 432.6698 | 111399.8443 | -7.5574 | 7.5574 | 411.0363 | 349.3808 | 314.4427 | 298.7206 | 298.7206 | 268.8485 | 228.5213 | 217.0952 | 55895.6833 | 58580.7465 | 21326381.3604 | 58.5824 | 21329.0664 | 55504.1609 | 1679.9285 | 6719.714 | 0.00015272 | 1365.4858 | 843.8702 | 3375.4808 | 7.6715e-05 | 11786215.867 | 23463324.0758
High | 1241 | 219 | 25.3611 | 91.3 | -0.19444 | -0.7 | 231.9192 | Yes | -257.6389 | 78.2663 | 1984.9203 | 8.544 | -8.544 | -2260.9374 | 2260.9374 | 1.9849 | 2687.0481 | 103.986 | 426.1107 | 111825.955 | -6.5591 | 6.5591 | 404.8052 | 344.0844 | 309.6759 | 294.1922 | 294.1922 | 264.7729 | 225.057 | 213.8041 | 56109.4875 | 58796.5356 | 21385177.896 | 58.7985 | 21387.8649 | 55716.4675 | 1679.9285 | 6719.714 | 0.00015272 | 1370.2526 | 846.8161 | 3387.2643 | 7.6983e-05 | 11786215.867 | 23381700.5511
High | 1242 | 220 | 25.1667 | 90.6 | -0.18056 | -0.65 | 228.3766 | Yes | -239.2361 | 93.1264 | 2343.6822 | 8.8526 | -8.8526 | -2269.7901 | 2269.7901 | 2.3437 | 2689.3918 | 103.986 | 419.6017 | 112245.5567 | -6.509 | 6.509 | 398.6216 | 338.8284 | 304.9456 | 289.6983 | 289.6983 | 260.7285 | 221.6192 | 210.5382 | 56320.0257 | 59009.4175 | 21444187.3135 | 59.0118 | 21446.8767 | 55925.531 | 1679.9285 | 6719.714 | 0.00015272 | 1374.9829 | 849.7395 | 3398.9578 | 7.7249e-05 | 11786215.867 | 23301259.9247
High | 1243 | 221 | 25 | 90 | -0.18056 | -0.65 | 225.3617 | Yes | -239.2361 | 90.1116 | 2252.7902 | 7.792 | -7.792 | -2277.5821 | 2277.5821 | 2.2528 | 2691.6446 | 103.986 | 414.0625 | 112659.6192 | -5.5392 | 5.5392 | 393.3594 | 334.3555 | 300.9199 | 285.8739 | 285.8739 | 257.2865 | 218.6936 | 207.7589 | 56527.7846 | 59219.4292 | 21503406.7426 | 59.2217 | 21506.0984 | 56131.8346 | 1679.9285 | 6719.714 | 0.00015272 | 1379.0086 | 852.2273 | 3408.9092 | 7.7475e-05 | 11786215.867 | 23233238.2448
High | 1244 | 222 | 24.8056 | 89.3 | -0.18056 | -0.65 | 221.8697 | Yes | -239.2361 | 86.6196 | 2148.6476 | 8.5646 | -8.5646 | -2286.1466 | 2286.1466 | 2.1486 | 2693.7932 | 103.986 | 407.6466 | 113067.2658 | -6.4159 | 6.4159 | 387.2642 | 329.1746 | 296.2571 | 281.4443 | 281.4443 | 253.2999 | 215.3049 | 204.5396 | 56732.3242 | 59426.1175 | 21562832.8601 | 59.4283 | 21565.5267 | 56334.9416 | 1679.9285 | 6719.714 | 0.00015272 | 1383.6714 | 855.1089 | 3420.4356 | 7.7737e-05 | 11786215.867 | 23154945.5852
High | 1245 | 223 | 24.6389 | 88.7 | -0.16667 | -0.6 | 218.8983 | Yes | -220.8333 | 102.051 | 2514.4222 | 7.9739 | -7.9739 | -2294.1206 | 2294.1206 | 2.5144 | 2696.3076 | 103.986 | 402.1871 | 113469.4529 | -5.4595 | 5.4595 | 382.0777 | 324.7661 | 292.2895 | 277.675 | 277.675 | 249.9075 | 212.4214 | 201.8003 | 56934.1245 | 59630.4322 | 21622463.2923 | 59.6329 | 21625.1596 | 56535.3283 | 1679.9285 | 6719.714 | 0.00015272 | 1387.639 | 857.5609 | 3430.2437 | 7.796e-05 | 11786215.867 | 23088738.506
High | 1246 | 224 | 24.4722 | 88.1 | -0.18056 | -0.65 | 215.9469 | Yes | -239.2361 | 80.6968 | 1974.8294 | 7.3975 | -7.3975 | -2301.5181 | 2301.5181 | 1.9748 | 2698.2825 | 103.986 | 396.7644 | 113866.2173 | -5.4227 | 5.4227 | 376.9262 | 320.3873 | 288.3485 | 273.9311 | 273.9311 | 246.538 | 209.5573 | 199.0794 | 57133.204 | 59831.4864 | 21682294.7787 | 59.8335 | 21684.9931 | 56733.0133 | 1679.9285 | 6719.714 | 0.00015272 | 1391.58 | 859.9964 | 3439.9857 | 7.8181e-05 | 11786215.867 | 23023351.4978
High | 1247 | 225 | 24.2778 | 87.4 | -0.19444 | -0.7 | 212.5289 | Yes | -257.6389 | 58.876 | 1429.3787 | 7.7093 | -7.7093 | -2309.2274 | 2309.2274 | 1.4294 | 2699.7119 | 103.986 | 390.4845 | 114256.7017 | -6.2799 | 6.2799 | 370.9602 | 315.3162 | 283.7846 | 269.5953 | 269.5953 | 242.6358 | 206.2404 | 195.9284 | 57329.1324 | 60028.8442 | 21742323.6229 | 60.0303 | 21745.0233 | 56927.5693 | 1679.9285 | 6719.714 | 0.00015272 | 1396.1439 | 862.8169 | 3451.2678 | 7.8438e-05 | 11786215.867 | 22948088.8602
High | 1248 | 226 | 24.0833 | 86.7 | -0.19444 | -0.7 | 209.1382 | Yes | -257.6389 | 55.4853 | 1336.2707 | 7.5661 | -7.5661 | -2316.7935 | 2316.7935 | 1.3363 | 2701.0481 | 103.986 | 384.2546 | 114640.9563 | -6.2299 | 6.2299 | 365.0419 | 310.2856 | 279.257 | 265.2942 | 265.2942 | 238.7648 | 202.95 | 192.8025 | 57521.9349 | 60222.983 | 21802546.606 | 60.2243 | 21805.2477 | 57119.0214 | 1679.9285 | 6719.714 | 0.00015272 | 1400.6715 | 865.615 | 3462.4599 | 7.8692e-05 | 11786215.867 | 22873911.2271
High | 1249 | 227 | 23.8889 | 86 | -0.19444 | -0.7 | 205.7747 | Yes | -257.6389 | 52.1218 | 1245.1327 | 7.4249 | -7.4249 | -2324.2184 | 2324.2184 | 1.2451 | 2702.2933 | 103.986 | 378.0748 | 115019.0312 | -6.1798 | 6.1798 | 359.1711 | 305.2954 | 274.7659 | 261.0276 | 261.0276 | 234.9248 | 199.6861 | 189.7018 | 57711.6367 | 60413.93 | 21862960.536 | 60.4152 | 21865.6628 | 57307.3944 | 1679.9285 | 6719.714 | 0.00015272 | 1405.1626 | 868.3905 | 3473.562 | 7.8945e-05 | 11786215.867 | 22800802.3447
High | 1250 | 228 | 23.6944 | 85.3 | -0.18056 | -0.65 | 202.4385 | Yes | -239.2361 | 67.1884 | 1591.9924 | 7.7217 | -7.7217 | -2331.9401 | 2331.9401 | 1.592 | 2703.8853 | 103.986 | 371.9452 | 115390.9764 | -6.1297 | 6.1297 | 353.3479 | 300.3457 | 270.3112 | 256.7956 | 256.7956 | 231.116 | 196.4486 | 186.6262 | 57898.2629 | 60602.1482 | 21923562.6842 | 60.6037 | 21926.2666 | 57492.7134 | 1679.9285 | 6719.714 | 0.00015272 | 1409.6173 | 871.1435 | 3484.5741 | 7.9195e-05 | 11786215.867 | 22728746.3329
High | 1251 | 229 | 23.5278 | 84.7 | -0.16667 | -0.6 | 199.6006 | Yes | -220.8333 | 82.7533 | 1947.0016 | 7.1611 | -7.1611 | -2339.1012 | 2339.1012 | 1.947 | 2705.8323 | 103.986 | 366.7311 | 115757.7074 | -5.2141 | 5.2141 | 348.3945 | 296.1353 | 266.5218 | 253.1957 | 253.1957 | 227.8761 | 193.6947 | 184.01 | 58082.2729 | 60788.1052 | 21984350.7893 | 60.7901 | 21987.0566 | 57675.4345 | 1679.9285 | 6719.714 | 0.00015272 | 1413.4067 | 873.4853 | 3493.9414 | 7.9408e-05 | 11786215.867 | 22667810.2647
High | 1252 | 230 | 23.3611 | 84.1 | -0.16667 | -0.6 | 196.7828 | Yes | -220.8333 | 79.9355 | 1867.3811 | 7.0447 | -7.0447 | -2346.1459 | 2346.1459 | 1.8674 | 2707.6996 | 103.986 | 361.5538 | 116119.2612 | -5.1773 | 5.1773 | 343.4761 | 291.9547 | 262.7592 | 249.6212 | 249.6212 | 224.6591 | 190.9602 | 181.4122 | 58263.6851 | 60971.3848 | 22045322.1741 | 60.9733 | 22048.0299 | 57855.576 | 1679.9285 | 6719.714 | 0.00015272 | 1417.1693 | 875.8106 | 3503.2425 | 7.9619e-05 | 11786215.867 | 22607626.7645
High | 1253 | 231 | 23.1944 | 83.5 | -0.16667 | -0.6 | 193.985 | Yes | -220.8333 | 77.1376 | 1789.1646 | 6.9297 | -6.9297 | -2353.0756 | 2353.0756 | 1.7892 | 2709.4888 | 103.986 | 356.4132 | 116475.6744 | -5.1405 | 5.1405 | 338.5926 | 287.8037 | 259.0233 | 246.0722 | 246.0722 | 221.4649 | 188.2452 | 178.8329 | 58442.5181 | 61152.0069 | 22106474.181 | 61.1538 | 22109.1837 | 58033.1563 | 1679.9285 | 6719.714 | 0.00015272 | 1420.9052 | 878.1194 | 3512.4776 | 7.9829e-05 | 11786215.867 | 22548186.4548
High | 1254 | 232 | 23.0278 | 82.9 | -0.16667 | -0.6 | 191.2072 | Yes | -220.8333 | 74.3598 | 1712.3419 | 6.816 | -6.816 | -2359.8916 | 2359.8916 | 1.7123 | 2711.2011 | 103.986 | 351.3095 | 116826.984 | -5.1037 | 5.1037 | 333.7441 | 283.6825 | 255.3142 | 242.5485 | 242.5485 | 218.2936 | 185.5496 | 176.2721 | 58618.7902 | 61329.9913 | 22167804.1723 | 61.3317 | 22170.5154 | 58208.1937 | 1679.9285 | 6719.714 | 0.00015272 | 1424.6143 | 880.4116 | 3521.6465 | 8.0037e-05 | 11786215.867 | 22489480.1409
High | 1255 | 233 | 22.8611 | 82.3 | -0.16667 | -0.6 | 188.4494 | Yes | -220.8333 | 71.6021 | 1636.9032 | 6.7038 | -6.7038 | -2366.5954 | 2366.5954 | 1.6369 | 2712.838 | 103.986 | 346.2426 | 117173.2266 | -5.0669 | 5.0669 | 328.9305 | 279.5909 | 251.6318 | 239.0502 | 239.0502 | 215.1452 | 182.8734 | 173.7298 | 58792.52 | 61505.358 | 22229309.5304 | 61.507 | 22232.0224 | 58380.7066 | 1679.9285 | 6719.714 | 0.00015272 | 1428.2967 | 882.6873 | 3530.7494 | 8.0244e-05 | 11786215.867 | 22431498.8061
High | 1256 | 234 | 22.6944 | 81.7 | -0.16667 | -0.6 | 185.7117 | Yes | -220.8333 | 68.8644 | 1562.8383 | 6.5929 | -6.5929 | -2373.1883 | 2373.1883 | 1.5628 | 2714.4009 | 103.986 | 341.2125 | 117514.4391 | -5.0301 | 5.0301 | 324.1519 | 275.5291 | 247.9762 | 235.5774 | 235.5774 | 212.0197 | 180.2167 | 171.2059 | 58963.7259 | 61678.1267 | 22290987.6571 | 61.6797 | 22293.7021 | 58550.7133 | 1679.9285 | 6719.714 | 0.00015272 | 1431.9523 | 884.9465 | 3539.786 | 8.045e-05 | 11786215.867 | 22374233.6082
High | 1257 | 235 | 22.5278 | 81.1 | -0.16667 | -0.6 | 182.994 | Yes | -220.8333 | 66.1467 | 1490.1373 | 6.4834 | -6.4834 | -2379.6718 | 2379.6718 | 1.4901 | 2715.891 | 103.986 | 336.2193 | 117850.6584 | -4.9933 | 4.9933 | 319.4083 | 271.4971 | 244.3473 | 232.13 | 232.13 | 208.917 | 177.5794 | 168.7005 | 59132.4263 | 61848.3173 | 22352835.9744 | 61.8498 | 22355.5519 | 58718.2321 | 1679.9285 | 6719.714 | 0.00015272 | 1435.5812 | 887.1892 | 3548.7566 | 8.0654e-05 | 11786215.867 | 22317675.8755
High | 1258 | 236 | 22.3611 | 80.5 | -0.16667 | -0.6 | 180.2963 | Yes | -220.8333 | 63.449 | 1418.7901 | 6.3753 | -6.3753 | -2386.047 | 2386.047 | 1.4188 | 2717.3098 | 103.986 | 331.2628 | 118181.9212 | -4.9565 | 4.9565 | 314.6996 | 267.4947 | 240.7452 | 228.708 | 228.708 | 205.8372 | 174.9616 | 166.2135 | 59298.6398 | 62015.9496 | 22414851.9241 | 62.0174 | 22417.5692 | 58883.2813 | 1679.9285 | 6719.714 | 0.00015272 | 1439.1833 | 889.4153 | 3557.6611 | 8.0856e-05 | 11786215.867 | 22261817.1027
High | 1259 | 237 | 22.1944 | 79.9 | -0.15278 | -0.55 | 177.6187 | Yes | -202.4306 | 79.1741 | 1757.2261 | 6.6769 | -6.6769 | -2392.7239 | 2392.7239 | 1.7572 | 2719.067 | 103.986 | 326.3431 | 118508.2643 | -4.9197 | 4.9197 | 310.0259 | 263.5221 | 237.1699 | 225.3114 | 225.3114 | 202.7802 | 172.3632 | 163.745 | 59462.3849 | 62181.4519 | 22477033.376 | 62.1832 | 22479.7524 | 59045.8794 | 1679.9285 | 6719.714 | 0.00015272 | 1442.7587 | 891.6248 | 3566.4994 | 8.1057e-05 | 11786215.867 | 22206648.948
High | 1260 | 238 | 22.0556 | 79.4 | -0.125 | -0.45 | 175.4026 | Yes | -165.625 | 113.7636 | 2509.1203 | 6.5807 | -6.5807 | -2399.3047 | 2399.3047 | 2.5091 | 2721.5762 | 103.986 | 322.2715 | 118830.5358 | -4.0716 | 4.0716 | 306.1579 | 260.2342 | 234.2108 | 222.5003 | 222.5003 | 200.2502 | 170.2127 | 161.7021 | 59624.0869 | 62345.6631 | 22539379.0391 | 62.3482 | 22542.1006 | 59206.4488 | 1679.9285 | 6719.714 | 0.00015272 | 1445.7177 | 893.4535 | 3573.8142 | 8.1223e-05 | 11786215.867 | 22161197.1329
High | 1261 | 239 | 21.9444 | 79 | -0.097222 | -0.35 | 173.6398 | Yes | -128.8194 | 148.8064 | 3265.4731 | 6.5044 | -6.5044 | -2405.809 | 2405.809 | 3.2655 | 2724.8416 | 103.986 | 319.0326 | 119149.5684 | -3.2389 | 3.2389 | 303.081 | 257.6188 | 231.8569 | 220.2641 | 220.2641 | 198.2377 | 168.502 | 160.0769 | 59784.1639 | 62509.0055 | 22601888.0446 | 62.5123 | 22604.6129 | 59365.4045 | 1679.9285 | 6719.714 | 0.00015272 | 1448.0716 | 894.9082 | 3579.6329 | 8.1355e-05 | 11786215.867 | 22125173.7676
High | 1262 | 240 | 21.8611 | 78.7 | -0.041667 | -0.15 | 172.3235 | Yes | -55.2083 | 221.1012 | 4833.5179 | 7.2519 | -7.2519 | -2413.061 | 2413.061 | 4.8335 | 2729.6751 | 103.986 | 316.6142 | 119466.1825 | -2.4184 | 2.4184 | 300.7835 | 255.6659 | 230.0993 | 218.5944 | 218.5944 | 196.7349 | 167.2247 | 158.8635 | 59943.0273 | 62672.7025 | 22664560.747 | 62.6775 | 22667.2904 | 59523.1552 | 1679.9285 | 6719.714 | 0.00015272 | 1449.8292 | 895.9944 | 3583.9777 | 8.1454e-05 | 11786215.867 | 22098351.9176
High | 1263 | 241 | 21.8611 | 78.7 | 0.013889 | 0.05 | 172.3235 | No | 18.4028 | 294.7123 | 6442.7386 | 6.4427 | -6.4427 | -2419.5037 | 2419.5037 | 6.4427 | 2736.1179 | 103.986 | 316.6142 | 119782.7967 | 0 | 0 | 300.7835 | 255.6659 | 230.0993 | 218.5944 | 218.5944 | 196.7349 | 167.2247 | 158.8635 | 60101.8908 | 62838.0087 | 22727398.7557 | 62.8445 | 22730.1349 | 59680.9059 | 1679.9285 | 6719.714 | 0.00015272 | 1449.8292 | 895.9944 | 3583.9777 | 8.1454e-05 | 11786215.867 | 22098351.9176
High | 1264 | 242 | 21.8889 | 78.8 | 0.055556 | 0.2 | 172.7617 | No | 73.6111 | 350.3588 | 7668.9659 | 6.8638 | -6.8638 | -2426.3676 | 2426.3676 | 7.669 | 2743.7869 | 103.986 | 317.4193 | 120100.216 | 0.80512 | 0 | 301.5483 | 256.3161 | 230.6845 | 219.1502 | 219.1502 | 197.2352 | 167.6499 | 159.2674 | 60261.1582 | 63004.9451 | 22790403.7008 | 63.0126 | 22793.1475 | 59839.0578 | 1679.9285 | 6719.714 | 0.00015272 | 1449.244 | 895.6328 | 3582.5313 | 8.1421e-05 | 11786215.867 | 22107273.9715
High | 1265 | 243 | 21.9722 | 79.1 | 0.083333 | 0.3 | 174.0797 | No | 110.4167 | 388.4824 | 8535.8206 | 6.1143 | -6.1143 | -2432.4819 | 2432.4819 | 8.5358 | 2752.3227 | 103.986 | 319.8408 | 120420.0568 | 2.4215 | 0 | 303.8487 | 258.2714 | 232.4443 | 220.8221 | 220.8221 | 198.7399 | 168.9289 | 160.4824 | 60421.6407 | 63173.9634 | 22853577.6641 | 63.1825 | 22856.33 | 59998.4161 | 1679.9285 | 6719.714 | 0.00015272 | 1447.4842 | 894.5452 | 3578.181 | 8.1322e-05 | 11786215.867 | 22134151.5825
High | 1266 | 244 | 22.0556 | 79.4 | 0.069444 | 0.25 | 175.4026 | No | 92.0139 | 371.4025 | 8191.4892 | 5.7608 | -5.7608 | -2438.2427 | 2438.2427 | 8.1915 | 2760.5142 | 103.986 | 322.2715 | 120742.3283 | 2.4307 | 0 | 306.1579 | 260.2342 | 234.2108 | 222.5003 | 222.5003 | 200.2502 | 170.2127 | 161.7021 | 60583.3427 | 63343.8569 | 22916921.521 | 63.352 | 22919.682 | 60158.9855 | 1679.9285 | 6719.714 | 0.00015272 | 1445.7177 | 893.4535 | 3573.8142 | 8.1223e-05 | 11786215.867 | 22161197.1329
High | 1267 | 245 | 22.1111 | 79.6 | 0.055556 | 0.2 | 176.2874 | No | 73.6111 | 353.8845 | 7824.7797 | 6.1992 | -6.1992 | -2444.4419 | 2444.4419 | 7.8248 | 2768.3389 | 103.986 | 323.8971 | 121066.2253 | 1.6256 | 0 | 307.7022 | 261.5469 | 235.3922 | 223.6226 | 223.6226 | 201.2603 | 171.0713 | 162.5177 | 60745.8605 | 63514.1994 | 22980435.7204 | 63.522 | 22983.2041 | 60320.3649 | 1679.9285 | 6719.714 | 0.00015272 | 1444.5363 | 892.7234 | 3570.8938 | 8.1157e-05 | 11786215.867 | 22179321.2891
High | 1268 | 246 | 22.1667 | 79.8 | 0.027778 | 0.1 | 177.1744 | No | 36.8056 | 317.9659 | 7048.2448 | 5.4186 | -5.4186 | -2449.8604 | 2449.8604 | 7.0482 | 2775.3872 | 103.986 | 325.5267 | 121391.7521 | 1.6297 | 0 | 309.2504 | 262.8628 | 236.5766 | 224.7477 | 224.7477 | 202.273 | 171.932 | 163.3354 | 60909.1959 | 63684.5831 | 23044120.3035 | 63.6916 | 23046.8957 | 60482.5562 | 1679.9285 | 6719.714 | 0.00015272 | 1443.3519 | 891.9915 | 3567.966 | 8.109e-05 | 11786215.867 | 22197520.8221
High | 1269 | 247 | 22.1667 | 79.8 | -0.027778 | -0.1 | 177.1744 | Yes | -36.8056 | 244.3548 | 5416.5318 | 5.4165 | -5.4165 | -2455.277 | 2455.277 | 5.4165 | 2780.8037 | 103.986 | 325.5267 | 121717.2788 | 0 | 0 | 309.2504 | 262.8628 | 236.5766 | 224.7477 | 224.7477 | 202.273 | 171.932 | 163.3354 | 61072.5313 | 63853.335 | 23107973.6385 | 63.8588 | 23110.7544 | 60644.7475 | 1679.9285 | 6719.714 | 0.00015272 | 1443.3519 | 891.9915 | 3567.966 | 8.109e-05 | 11786215.867 | 22197520.8221
High | 1270 | 248 | 22.1111 | 79.6 | -0.069444 | -0.25 | 176.2874 | Yes | -92.0139 | 188.2595 | 4162.6269 | 5.7923 | -5.7923 | -2461.0693 | 2461.0693 | 4.1626 | 2784.9663 | 103.986 | 323.8971 | 122041.1759 | -1.6297 | 1.6297 | 307.7022 | 261.5469 | 235.3922 | 223.6226 | 223.6226 | 201.2603 | 171.0713 | 162.5177 | 61235.049 | 64020.0153 | 23171993.6538 | 64.0242 | 23174.7786 | 60806.1269 | 1679.9285 | 6719.714 | 0.00015272 | 1444.5363 | 892.7234 | 3570.8938 | 8.1157e-05 | 11786215.867 | 22179321.2891
High | 1271 | 249 | 22.0278 | 79.3 | -0.097222 | -0.35 | 174.9611 | Yes | -128.8194 | 150.1277 | 3306.9786 | 5.7438 | -5.7438 | -2466.8131 | 2466.8131 | 3.307 | 2788.2733 | 103.986 | 321.4602 | 122362.6361 | -2.4368 | 2.4368 | 305.3872 | 259.5791 | 233.6212 | 221.9402 | 221.9402 | 199.7461 | 169.7842 | 161.295 | 61396.344 | 64184.6173 | 23236178.2712 | 64.1879 | 23238.9665 | 60966.2921 | 1679.9285 | 6719.714 | 0.00015272 | 1446.3073 | 893.8179 | 3575.2716 | 8.1256e-05 | 11786215.867 | 22152163.2285
High | 1272 | 250 | 21.9167 | 78.9 | -0.11111 | -0.4 | 173.2005 | Yes | -147.2222 | 129.9643 | 2848.3837 | 6.0832 | -6.0832 | -2472.8963 | 2472.8963 | 2.8484 | 2791.1217 | 103.986 | 318.2254 | 122680.8616 | -3.2348 | 3.2348 | 302.3142 | 256.967 | 231.2703 | 219.7068 | 219.7068 | 197.7361 | 168.0757 | 159.6719 | 61556.0159 | 64347.1376 | 23300525.4088 | 64.35 | 23303.3165 | 61124.8456 | 1679.9285 | 6719.714 | 0.00015272 | 1448.6582 | 895.2707 | 3581.083 | 8.1388e-05 | 11786215.867 | 22116214.5761
High | 1273 | 251 | 21.8056 | 78.5 | -0.097222 | -0.35 | 171.4488 | Yes | -128.8194 | 146.6154 | 3197.0292 | 6.4155 | -6.4155 | -2479.3117 | 2479.3117 | 3.197 | 2794.3187 | 103.986 | 315.007 | 122995.8685 | -3.2184 | 3.2184 | 299.2566 | 254.3681 | 228.9313 | 217.4848 | 217.4848 | 195.7363 | 166.3758 | 158.0571 | 61714.073 | 64508.3917 | 23365033.8005 | 64.5116 | 23367.8281 | 61281.7956 | 1679.9285 | 6719.714 | 0.00015272 | 1450.9972 | 896.7163 | 3586.865 | 8.152e-05 | 11786215.867 | 22080563.3173
High | 1274 | 252 | 21.7222 | 78.2 | -0.083333 | -0.3 | 170.1409 | Yes | -110.4167 | 163.7102 | 3556.1493 | 5.9592 | -5.9592 | -2485.271 | 2485.271 | 3.5561 | 2797.8749 | 103.986 | 312.6039 | 123308.4724 | -2.4031 | 2.4031 | 296.9737 | 252.4276 | 227.1849 | 215.8256 | 215.8256 | 194.2431 | 165.1066 | 156.8513 | 61870.9243 | 64668.7992 | 23429702.5997 | 64.6724 | 23432.5005 | 61437.5482 | 1679.9285 | 6719.714 | 0.00015272 | 1452.7436 | 897.7956 | 3591.1822 | 8.1618e-05 | 11786215.867 | 22054018.6464
High | 1275 | 253 | 21.6389 | 77.9 | -0.069444 | -0.25 | 168.8379 | Yes | -92.0139 | 180.8101 | 3912.5286 | 6.3064 | -6.3064 | -2491.5774 | 2491.5774 | 3.9125 | 2801.7874 | 103.986 | 310.21 | 123618.6824 | -2.3939 | 2.3939 | 294.6995 | 250.4946 | 225.4451 | 214.1729 | 214.1729 | 192.7556 | 163.8422 | 155.6501 | 62026.5744 | 64828.3618 | 23494530.9615 | 64.8323 | 23497.3327 | 61592.108 | 1679.9285 | 6719.714 | 0.00015272 | 1454.4834 | 898.8707 | 3595.4829 | 8.1716e-05 | 11786215.867 | 22027638.9951
High | 1276 | 254 | 21.5833 | 77.7 | -0.027778 | -0.1 | 167.9721 | Yes | -36.8056 | 235.1525 | 5075.3759 | 6.6662 | -6.6662 | -2498.2436 | 2498.2436 | 5.0754 | 2806.8628 | 103.986 | 308.6192 | 123927.3016 | -1.5908 | 1.5908 | 293.1882 | 249.21 | 224.289 | 213.0745 | 213.0745 | 191.7671 | 163.002 | 154.8519 | 62181.4263 | 64988.2891 | 23559519.2506 | 64.9934 | 23562.3261 | 61745.8753 | 1679.9285 | 6719.714 | 0.00015272 | 1455.6395 | 899.5852 | 3598.3409 | 8.178e-05 | 11786215.867 | 22010143.7663
High | 1277 | 255 | 21.5833 | 77.7 | 0.013889 | 0.05 | 167.9721 | No | 18.4028 | 290.3609 | 6266.9557 | 6.267 | -6.267 | -2504.5106 | 2504.5106 | 6.267 | 2813.1297 | 103.986 | 308.6192 | 124235.9208 | 0 | 0 | 293.1882 | 249.21 | 224.289 | 213.0745 | 213.0745 | 191.7671 | 163.002 | 154.8519 | 62336.2782 | 65149.408 | 23624668.6586 | 65.1557 | 23627.4818 | 61899.6426 | 1679.9285 | 6719.714 | 0.00015272 | 1455.6395 | 899.5852 | 3598.3409 | 8.178e-05 | 11786215.867 | 22010143.7663
High | 1278 | 256 | 21.6111 | 77.8 | 0.027778 | 0.1 | 168.4047 | No | 36.8056 | 309.1963 | 6682.0756 | 5.8872 | -5.8872 | -2510.3977 | 2510.3977 | 6.6821 | 2819.8118 | 103.986 | 309.4141 | 124545.3349 | 0.7949 | 0 | 293.9434 | 249.8519 | 224.8667 | 213.6233 | 213.6233 | 192.261 | 163.4219 | 155.2508 | 62491.529 | 65311.3408 | 23689979.9995 | 65.318 | 23692.7998 | 62053.8059 | 1679.9285 | 6719.714 | 0.00015272 | 1455.0618 | 899.2282 | 3596.9128 | 8.1748e-05 | 11786215.867 | 22018882.2836
High | 1279 | 257 | 21.6389 | 77.9 | 0.041667 | 0.15 | 168.8379 | No | 55.2083 | 328.0323 | 7098.2539 | 6.3023 | -6.3023 | -2516.7001 | 2516.7001 | 7.0983 | 2826.9101 | 103.986 | 310.21 | 124855.5449 | 0.79592 | 0 | 294.6995 | 250.4946 | 225.4451 | 214.1729 | 214.1729 | 192.7556 | 163.8422 | 155.6501 | 62647.1791 | 65474.0892 | 23755454.0887 | 65.4812 | 23758.281 | 62208.3658 | 1679.9285 | 6719.714 | 0.00015272 | 1454.4834 | 898.8707 | 3595.4829 | 8.1716e-05 | 11786215.867 | 22027638.9951
High | 1280 | 258 | 21.6944 | 78.1 | 0.055556 | 0.2 | 169.706 | No | 73.6111 | 347.3031 | 7534.548 | 5.9396 | -5.9396 | -2522.6397 | 2522.6397 | 7.5345 | 2834.4446 | 103.986 | 311.8049 | 125167.3498 | 1.5949 | 0 | 296.2147 | 251.7825 | 226.6042 | 215.274 | 215.274 | 193.7466 | 164.6846 | 156.4504 | 62803.6295 | 65638.0742 | 23821092.1628 | 65.6456 | 23823.9266 | 62363.7203 | 1679.9285 | 6719.714 | 0.00015272 | 1453.3243 | 898.1544 | 3592.6176 | 8.165e-05 | 11786215.867 | 22045207.1412
High | 1281 | 259 | 21.75 | 78.3 | 0.027778 | 0.1 | 170.5763 | No | 36.8056 | 311.3678 | 6772.2505 | 5.1733 | -5.1733 | -2527.813 | 2527.813 | 6.7723 | 2841.2169 | 103.986 | 313.4039 | 125480.7537 | 1.599 | 0 | 297.7337 | 253.0737 | 227.7663 | 216.378 | 216.378 | 194.7402 | 165.5292 | 157.2527 | 62960.8822 | 65802.0991 | 23886894.2619 | 65.8089 | 23889.7355 | 62519.8715 | 1679.9285 | 6719.714 | 0.00015272 | 1452.1622 | 897.4362 | 3589.745 | 8.1585e-05 | 11786215.867 | 22062848.4871
High | 1282 | 260 | 21.75 | 78.3 | 0.013889 | 0.05 | 170.5763 | No | 18.4028 | 292.9651 | 6371.9901 | 6.372 | -6.372 | -2534.185 | 2534.185 | 6.372 | 2847.5889 | 103.986 | 313.4039 | 125794.1576 | 0 | 0 | 297.7337 | 253.0737 | 227.7663 | 216.378 | 216.378 | 194.7402 | 165.5292 | 157.2527 | 63118.1349 | 65965.7238 | 23952859.9857 | 65.9721 | 23955.7076 | 62676.0227 | 1679.9285 | 6719.714 | 0.00015272 | 1452.1622 | 897.4362 | 3589.745 | 8.1585e-05 | 11786215.867 | 22062848.4871
High | 1283 | 261 | 21.7778 | 78.4 | 0.013889 | 0.05 | 171.0123 | No | 18.4028 | 293.401 | 6389.6227 | 5.5886 | -5.5886 | -2539.7735 | 2539.7735 | 6.3896 | 2853.9785 | 103.986 | 314.2049 | 126108.3626 | 0.80103 | 0 | 298.4947 | 253.7205 | 228.3484 | 216.931 | 216.931 | 195.2379 | 165.9522 | 157.6546 | 63275.7895 | 66129.768 | 24018989.7537 | 66.1362 | 24021.8437 | 62832.573 | 1679.9285 | 6719.714 | 0.00015272 | 1451.5801 | 897.0765 | 3588.3059 | 8.1552e-05 | 11786215.867 | 22071696.6988
High | 1284 | 262 | 21.7778 | 78.4 | 0 | 0 | 171.0123 | No | 0 | 274.9983 | 5988.851 | 5.9889 | -5.9889 | -2545.7624 | 2545.7624 | 5.9889 | 2859.9673 | 103.986 | 314.2049 | 126422.5675 | 0 | 0 | 298.4947 | 253.7205 | 228.3484 | 216.931 | 216.931 | 195.2379 | 165.9522 | 157.6546 | 63433.4442 | 66293.4115 | 24085283.1652 | 66.2994 | 24088.1431 | 62989.1233 | 1679.9285 | 6719.714 | 0.00015272 | 1451.5801 | 897.0765 | 3588.3059 | 8.1552e-05 | 11786215.867 | 22071696.6988
High | 1285 | 263 | 21.7778 | 78.4 | -0.027778 | -0.1 | 171.0123 | Yes | -36.8056 | 238.1927 | 5187.3078 | 5.1873 | -5.1873 | -2550.9497 | 2550.9497 | 5.1873 | 2865.1546 | 103.986 | 314.2049 | 126736.7724 | 0 | 0 | 298.4947 | 253.7205 | 228.3484 | 216.931 | 216.931 | 195.2379 | 165.9522 | 157.6546 | 63591.0988 | 66456.2534 | 24151739.4186 | 66.4614 | 24154.6046 | 63145.6737 | 1679.9285 | 6719.714 | 0.00015272 | 1451.5801 | 897.0765 | 3588.3059 | 8.1552e-05 | 11786215.867 | 22071696.6988
High | 1286 | 264 | 21.7222 | 78.2 | -0.055556 | -0.2 | 170.1409 | Yes | -73.6111 | 200.5158 | 4355.6477 | 5.9567 | -5.9567 | -2556.9064 | 2556.9064 | 4.3556 | 2869.5103 | 103.986 | 312.6039 | 127049.3763 | -1.601 | 1.601 | 296.9737 | 252.4276 | 227.1849 | 215.8256 | 215.8256 | 194.2431 | 165.1066 | 156.8513 | 63747.95 | 66617.4603 | 24218356.879 | 66.6218 | 24221.2264 | 63301.4263 | 1679.9285 | 6719.714 | 0.00015272 | 1452.7436 | 897.7956 | 3591.1822 | 8.1618e-05 | 11786215.867 | 22054018.6464
High | 1287 | 265 | 21.6667 | 78 | -0.069444 | -0.25 | 169.2717 | Yes | -92.0139 | 181.2438 | 3926.949 | 5.5239 | -5.5239 | -2562.4303 | 2562.4303 | 3.9269 | 2873.4372 | 103.986 | 311.0069 | 127360.3833 | -1.597 | 1.597 | 295.4566 | 251.1381 | 226.0243 | 214.7231 | 214.7231 | 193.2508 | 164.2632 | 156.05 | 63904 | 66777.4373 | 24285134.3163 | 66.7814 | 24288.0078 | 63456.3832 | 1679.9285 | 6719.714 | 0.00015272 | 1453.9042 | 898.5128 | 3594.0512 | 8.1683e-05 | 11786215.867 | 22036413.9358
High | 1288 | 266 | 21.5833 | 77.7 | -0.097222 | -0.35 | 167.9721 | Yes | -128.8194 | 143.1387 | 3089.4094 | 5.4772 | -5.4772 | -2567.9075 | 2567.9075 | 3.0894 | 2876.5267 | 103.986 | 308.6192 | 127669.0025 | -2.3878 | 2.3878 | 293.1882 | 249.21 | 224.289 | 213.0745 | 213.0745 | 191.7671 | 163.002 | 154.8519 | 64058.852 | 66935.3786 | 24352069.6949 | 66.9385 | 24354.9462 | 63610.1505 | 1679.9285 | 6719.714 | 0.00015272 | 1455.6395 | 899.5852 | 3598.3409 | 8.178e-05 | 11786215.867 | 22010143.7663
High | 1289 | 267 | 21.4722 | 77.3 | -0.11111 | -0.4 | 166.2471 | Yes | -147.2222 | 123.0109 | 2641.3172 | 5.8107 | -5.8107 | -2573.7182 | 2573.7182 | 2.6413 | 2879.168 | 103.986 | 305.4498 | 127974.4523 | -3.1694 | 3.1694 | 290.1773 | 246.6507 | 221.9857 | 210.8864 | 210.8864 | 189.7977 | 161.3281 | 153.2617 | 64212.1136 | 67091.2816 | 24419160.9765 | 67.0939 | 24422.0401 | 63762.3386 | 1679.9285 | 6719.714 | 0.00015272 | 1457.9429 | 901.0087 | 3604.0347 | 8.191e-05 | 11786215.867 | 21975370.9402
High | 1290 | 268 | 21.3611 | 76.9 | -0.097222 | -0.35 | 164.531 | Yes | -128.8194 | 139.6976 | 2984.0956 | 6.1371 | -6.1371 | -2579.8553 | 2579.8553 | 2.9841 | 2882.1521 | 103.986 | 302.2968 | 128276.7491 | -3.153 | 3.153 | 287.182 | 244.1047 | 219.6942 | 208.7095 | 208.7095 | 187.8385 | 159.6628 | 151.6796 | 64363.7933 | 67245.9453 | 24486406.9218 | 67.2489 | 24489.2891 | 63912.9558 | 1679.9285 | 6719.714 | 0.00015272 | 1460.2343 | 902.4248 | 3609.6992 | 8.2039e-05 | 11786215.867 | 21940886.4384
High | 1291 | 269 | 21.2778 | 76.6 | -0.097222 | -0.35 | 163.2498 | Yes | -128.8194 | 138.4164 | 2945.1925 | 5.2992 | -5.2992 | -2585.1545 | 2585.1545 | 2.9452 | 2885.0973 | 103.986 | 299.9428 | 128576.6919 | -2.354 | 2.354 | 284.9456 | 242.2038 | 217.9834 | 207.0842 | 207.0842 | 186.3758 | 158.4195 | 150.4985 | 64514.2917 | 67399.389 | 24553806.3108 | 67.4023 | 24556.6914 | 64062.4001 | 1679.9285 | 6719.714 | 0.00015272 | 1461.9451 | 903.4821 | 3613.9283 | 8.2135e-05 | 11786215.867 | 21915210.9528
High | 1292 | 270 | 21.1667 | 76.2 | -0.125 | -0.45 | 161.5493 | Yes | -165.625 | 99.9103 | 2114.7679 | 5.2392 | -5.2392 | -2590.3936 | 2590.3936 | 2.1148 | 2887.212 | 103.986 | 296.8184 | 128873.5103 | -3.1244 | 3.1244 | 281.9775 | 239.6809 | 215.7128 | 204.9271 | 204.9271 | 184.4344 | 156.7693 | 148.9308 | 64663.2225 | 67550.4346 | 24621356.7454 | 67.5525 | 24624.244 | 64210.2877 | 1679.9285 | 6719.714 | 0.00015272 | 1464.2157 | 904.8853 | 3619.5413 | 8.2262e-05 | 11786215.867 | 21881225.7509
High | 1293 | 271 | 21.0278 | 75.7 | -0.13889 | -0.5 | 159.4362 | Yes | -184.0278 | 79.3944 | 1669.4879 | 5.552 | -5.552 | -2595.9456 | 2595.9456 | 1.6695 | 2888.8815 | 103.986 | 292.9359 | 129166.4462 | -3.8825 | 3.8825 | 278.2891 | 236.5458 | 212.8912 | 202.2466 | 202.2466 | 182.022 | 154.7187 | 146.9827 | 64810.2053 | 67699.0868 | 24689055.8322 | 67.7008 | 24691.9447 | 64356.2409 | 1679.9285 | 6719.714 | 0.00015272 | 1467.0373 | 906.6291 | 3626.5163 | 8.2421e-05 | 11786215.867 | 21839141.0559
High | 1294 | 272 | 20.8889 | 75.2 | -0.13889 | -0.5 | 157.337 | Yes | -184.0278 | 77.2952 | 1614.6109 | 5.4715 | -5.4715 | -2601.4171 | 2601.4171 | 1.6146 | 2890.4961 | 103.986 | 289.079 | 129455.5252 | -3.8569 | 3.8569 | 274.6251 | 233.4313 | 210.0882 | 199.5838 | 199.5838 | 179.6254 | 152.6816 | 145.0475 | 64955.2528 | 67845.7489 | 24756901.5811 | 67.8474 | 24759.7921 | 64500.2724 | 1679.9285 | 6719.714 | 0.00015272 | 1469.8403 | 908.3613 | 3633.4453 | 8.2578e-05 | 11786215.867 | 21797493.4003
High | 1295 | 273 | 20.75 | 74.7 | -0.11111 | -0.4 | 155.2517 | Yes | -147.2222 | 112.0155 | 2324.3209 | 6.1557 | -6.1557 | -2607.5728 | 2607.5728 | 2.3243 | 2892.8204 | 103.986 | 285.2477 | 129740.7729 | -3.8314 | 3.8314 | 270.9853 | 230.3375 | 207.3037 | 196.9385 | 196.9385 | 177.2447 | 150.658 | 143.1251 | 65098.3779 | 67991.1983 | 24824892.7794 | 67.9935 | 24827.7856 | 64642.395 | 1679.9285 | 6719.714 | 0.00015272 | 1472.6248 | 910.0821 | 3640.3284 | 8.2735e-05 | 11786215.867 | 21756278.7127
High | 1296 | 274 | 20.6667 | 74.4 | -0.055556 | -0.2 | 154.0072 | Yes | -73.6111 | 184.3821 | 3810.563 | 6.0971 | -6.0971 | -2613.6699 | 2613.6699 | 3.8106 | 2896.631 | 103.986 | 282.9611 | 130023.734 | -2.2865 | 2.2865 | 268.8131 | 228.4911 | 205.642 | 195.3599 | 195.3599 | 175.8239 | 149.4503 | 141.9778 | 65240.3557 | 68136.9867 | 24893029.7661 | 68.1408 | 24895.9264 | 64783.3783 | 1679.9285 | 6719.714 | 0.00015272 | 1474.2865 | 911.1091 | 3644.4363 | 8.2828e-05 | 11786215.867 | 21731756.0548
High | 1297 | 275 | 20.6389 | 74.3 | 0 | 0 | 153.5935 | No | 0 | 257.5795 | 5316.1541 | 6.0763 | -6.0763 | -2619.7462 | 2619.7462 | 5.3162 | 2901.9472 | 103.986 | 282.201 | 130305.935 | -0.76014 | 0.76014 | 268.0909 | 227.8773 | 205.0896 | 194.8351 | 194.8351 | 175.3516 | 149.0488 | 141.5964 | 65381.9521 | 68283.8992 | 24961313.6653 | 68.2892 | 24964.2156 | 64923.9829 | 1679.9285 | 6719.714 | 0.00015272 | 1474.8389 | 911.4505 | 3645.8019 | 8.2859e-05 | 11786215.867 | 21723616.0041
High | 1298 | 276 | 20.6667 | 74.4 | 0.041667 | 0.15 | 154.0072 | No | 55.2083 | 313.2015 | 6472.8315 | 5.7127 | -5.7127 | -2625.4589 | 2625.4589 | 6.4728 | 2908.42 | 103.986 | 282.9611 | 130588.8961 | 0.76014 | 0 | 268.8131 | 228.4911 | 205.642 | 195.3599 | 195.3599 | 175.8239 | 149.4503 | 141.9778 | 65523.9299 | 68432.3499 | 25029746.0151 | 68.4388 | 25032.6544 | 65064.9662 | 1679.9285 | 6719.714 | 0.00015272 | 1474.2865 | 911.1091 | 3644.4363 | 8.2828e-05 | 11786215.867 | 21731756.0548
High | 1299 | 277 | 20.7222 | 74.6 | 0.069444 | 0.25 | 154.8363 | No | 92.0139 | 350.8362 | 7270.1055 | 5.7468 | -5.7468 | -2631.2056 | 2631.2056 | 7.2701 | 2915.6901 | 103.986 | 284.4845 | 130873.3805 | 1.5233 | 0 | 270.2602 | 229.7212 | 206.7491 | 196.4116 | 196.4116 | 176.7705 | 150.2549 | 142.7421 | 65666.672 | 68582.3621 | 25098328.3772 | 68.5896 | 25101.2441 | 65206.7085 | 1679.9285 | 6719.714 | 0.00015272 | 1473.1794 | 910.4249 | 3641.6995 | 8.2766e-05 | 11786215.867 | 21748087.3776
High | 1300 | 278 | 20.8056 | 74.9 | 0.069444 | 0.25 | 156.0841 | No | 92.0139 | 352.084 | 7325.3037 | 5.0326 | -5.0326 | -2636.2383 | 2636.2383 | 7.3253 | 2923.0154 | 103.986 | 286.7771 | 131160.1576 | 2.2927 | 0 | 272.4383 | 231.5725 | 208.4153 | 197.9945 | 197.9945 | 178.1951 | 151.4658 | 143.8925 | 65810.5645 | 68733.5799 | 25167061.9572 | 68.7409 | 25169.985 | 65349.5931 | 1679.9285 | 6719.714 | 0.00015272 | 1471.5132 | 909.3952 | 3637.5807 | 8.2672e-05 | 11786215.867 | 21772712.8896
High | 1301 | 279 | 20.8611 | 75.1 | 0.055556 | 0.2 | 156.9188 | No | 73.6111 | 334.5159 | 6978.3738 | 5.4448 | -5.4448 | -2641.6831 | 2641.6831 | 6.9784 | 2929.9938 | 103.986 | 288.3107 | 131448.4683 | 1.5336 | 0 | 273.8952 | 232.8109 | 209.5298 | 199.0533 | 199.0533 | 179.148 | 152.2758 | 144.662 | 65955.2265 | 68885.2203 | 25235947.1775 | 68.8922 | 25238.8772 | 65493.2418 | 1679.9285 | 6719.714 | 0.00015272 | 1470.3987 | 908.7064 | 3634.8256 | 8.261e-05 | 11786215.867 | 21789215.9545
High | 1302 | 280 | 20.9167 | 75.3 | 0.055556 | 0.2 | 157.7557 | No | 73.6111 | 335.3528 | 7014.4631 | 5.4768 | -5.4768 | -2647.1599 | 2647.1599 | 7.0145 | 2937.0082 | 103.986 | 289.8484 | 131738.3167 | 1.5377 | 0 | 275.3559 | 234.0525 | 210.6473 | 200.1149 | 200.1149 | 180.1034 | 153.0879 | 145.4335 | 66100.66 | 69037.6683 | 25304984.8457 | 69.0447 | 25307.9219 | 65637.6567 | 1679.9285 | 6719.714 | 0.00015272 | 1469.2812 | 908.0158 | 3632.0632 | 8.2547e-05 | 11786215.867 | 21805788.1646
High | 1303 | 281 | 20.9722 | 75.5 | 0.069444 | 0.25 | 158.5948 | No | 92.0139 | 354.5947 | 7436.6393 | 5.8949 | -5.8949 | -2653.0548 | 2653.0548 | 7.4366 | 2944.4449 | 103.986 | 291.3901 | 132029.7068 | 1.5417 | 0 | 276.8206 | 235.2975 | 211.7678 | 201.1794 | 201.1794 | 181.0614 | 153.9022 | 146.2071 | 66246.8671 | 69191.312 | 25374176.1577 | 69.1987 | 25377.1206 | 65782.8397 | 1679.9285 | 6719.714 | 0.00015272 | 1468.1608 | 907.3233 | 3629.2934 | 8.2484e-05 | 11786215.867 | 21822429.7783
High | 1304 | 282 | 21.0556 | 75.8 | 0.055556 | 0.2 | 159.8577 | No | 73.6111 | 337.4548 | 7105.2984 | 4.785 | -4.785 | -2657.8398 | 2657.8398 | 7.1053 | 2951.5502 | 103.986 | 293.7104 | 132323.4172 | 2.3203 | 0 | 279.0249 | 237.1711 | 213.454 | 202.7813 | 202.7813 | 182.5032 | 155.1277 | 147.3713 | 66394.2385 | 69345.7886 | 25443521.9464 | 69.3529 | 25446.4735 | 65929.1787 | 1679.9285 | 6719.714 | 0.00015272 | 1466.4745 | 906.2812 | 3625.1249 | 8.2389e-05 | 11786215.867 | 21847522.9003
High | 1305 | 283 | 21.0833 | 75.9 | 0.027778 | 0.1 | 160.2798 | No | 36.8056 | 301.0713 | 6347.5869 | 5.5721 | -5.5721 | -2663.4119 | 2663.4119 | 6.3476 | 2957.8978 | 103.986 | 294.4859 | 132617.903 | 0.77547 | 0 | 279.7616 | 237.7973 | 214.0176 | 203.3167 | 203.3167 | 182.985 | 155.5373 | 147.7604 | 66541.9989 | 69499.8966 | 25513021.843 | 69.5062 | 25515.9797 | 66075.9041 | 1679.9285 | 6719.714 | 0.00015272 | 1465.9109 | 905.9329 | 3623.7318 | 8.2358e-05 | 11786215.867 | 21855922.259
High | 1306 | 284 | 21.1111 | 76 | 0.013889 | 0.05 | 160.7024 | No | 18.4028 | 283.0912 | 5976.3689 | 5.1999 | -5.1999 | -2668.6118 | 2668.6118 | 5.9764 | 2963.8741 | 103.986 | 295.2623 | 132913.1654 | 0.77649 | 0 | 280.4992 | 238.4243 | 214.5819 | 203.8528 | 203.8528 | 183.4675 | 155.9474 | 148.15 | 66690.1489 | 69654.023 | 25582675.8661 | 69.66 | 25585.6397 | 66223.0165 | 1679.9285 | 6719.714 | 0.00015272 | 1465.3466 | 905.5842 | 3622.3368 | 8.2326e-05 | 11786215.867 | 21864339.1649
High | 1307 | 285 | 21.1111 | 76 | 0 | 0 | 160.7024 | No | 0 | 264.6884 | 5587.8658 | 5.5879 | -5.5879 | -2674.1997 | 2674.1997 | 5.5879 | 2969.462 | 103.986 | 295.2623 | 133208.4277 | 0 | 0 | 280.4992 | 238.4243 | 214.5819 | 203.8528 | 203.8528 | 183.4675 | 155.9474 | 148.15 | 66838.2989 | 69807.7609 | 25652483.627 | 69.8133 | 25655.4531 | 66370.1288 | 1679.9285 | 6719.714 | 0.00015272 | 1465.3466 | 905.5842 | 3622.3368 | 8.2326e-05 | 11786215.867 | 21864339.1649
High | 1308 | 286 | 21.1111 | 76 | -0.013889 | -0.05 | 160.7024 | Yes | -18.4028 | 246.2856 | 5199.3627 | 5.1994 | -5.1994 | -2679.399 | 2679.399 | 5.1994 | 2974.6614 | 103.986 | 295.2623 | 133503.6901 | 0 | 0 | 280.4992 | 238.4243 | 214.5819 | 203.8528 | 203.8528 | 183.4675 | 155.9474 | 148.15 | 66986.449 | 69961.1103 | 25722444.7373 | 69.9663 | 25725.4194 | 66517.2411 | 1679.9285 | 6719.714 | 0.00015272 | 1465.3466 | 905.5842 | 3622.3368 | 8.2326e-05 | 11786215.867 | 21864339.1649
High | 1309 | 287 | 21.0833 | 75.9 | -0.013889 | -0.05 | 160.2798 | Yes | -18.4028 | 245.863 | 5183.6112 | 5.9601 | -5.9601 | -2685.3591 | 2685.3591 | 5.1836 | 2979.845 | 103.986 | 294.4859 | 133798.1759 | -0.77649 | 0.77649 | 279.7616 | 237.7973 | 214.0176 | 203.3167 | 203.3167 | 182.985 | 155.5373 | 147.7604 | 67134.2094 | 70114.0544 | 25792558.7917 | 70.1192 | 25795.5386 | 66663.9665 | 1679.9285 | 6719.714 | 0.00015272 | 1465.9109 | 905.9329 | 3623.7318 | 8.2358e-05 | 11786215.867 | 21855922.259
High | 1310 | 288 | 21.0833 | 75.9 | -0.013889 | -0.05 | 160.2798 | Yes | -18.4028 | 245.863 | 5183.6112 | 5.1836 | -5.1836 | -2690.5427 | 2690.5427 | 5.1836 | 2985.0286 | 103.986 | 294.4859 | 134092.6618 | 0 | 0 | 279.7616 | 237.7973 | 214.0176 | 203.3167 | 203.3167 | 182.985 | 155.5373 | 147.7604 | 67281.9698 | 70266.9984 | 25862825.7901 | 70.2722 | 25865.8108 | 66810.6919 | 1679.9285 | 6719.714 | 0.00015272 | 1465.9109 | 905.9329 | 3623.7318 | 8.2358e-05 | 11786215.867 | 21855922.259
High | 1311 | 289 | 21.0556 | 75.8 | -0.027778 | -0.1 | 159.8577 | Yes | -36.8056 | 227.0381 | 4780.4141 | 5.5559 | -5.5559 | -2696.0986 | 2696.0986 | 4.7804 | 2989.809 | 103.986 | 293.7104 | 134386.3721 | -0.77547 | 0.77547 | 279.0249 | 237.1711 | 213.454 | 202.7813 | 202.7813 | 182.5032 | 155.1277 | 147.3713 | 67429.3411 | 70419.1501 | 25933244.9402 | 70.4239 | 25936.2347 | 66957.031 | 1679.9285 | 6719.714 | 0.00015272 | 1466.4745 | 906.2812 | 3625.1249 | 8.2389e-05 | 11786215.867 | 21847522.9003
High | 1312 | 290 | 21.0278 | 75.7 | -0.041667 | -0.15 | 159.4362 | Yes | -55.2083 | 208.2138 | 4378.2745 | 5.1527 | -5.1527 | -2701.2513 | 2701.2513 | 4.3783 | 2994.1873 | 103.986 | 292.9359 | 134679.3081 | -0.77445 | 0.77445 | 278.2891 | 236.5458 | 212.8912 | 202.2466 | 202.2466 | 182.022 | 154.7187 | 146.9827 | 67576.3239 | 70570.5111 | 26003815.4514 | 70.5749 | 26006.8096 | 67102.9842 | 1679.9285 | 6719.714 | 0.00015272 | 1467.0373 | 906.6291 | 3626.5163 | 8.2421e-05 | 11786215.867 | 21839141.0559
High | 1313 | 291 | 20.9722 | 75.5 | -0.069444 | -0.25 | 158.5948 | Yes | -92.0139 | 170.5669 | 3577.1678 | 5.123 | -5.123 | -2706.3743 | 2706.3743 | 3.5772 | 2997.7644 | 103.986 | 291.3901 | 134970.6982 | -1.5458 | 1.5458 | 276.8206 | 235.2975 | 211.7678 | 201.1794 | 201.1794 | 181.0614 | 153.9022 | 146.2071 | 67722.531 | 70720.2954 | 26074535.7468 | 70.7239 | 26077.5335 | 67248.1672 | 1679.9285 | 6719.714 | 0.00015272 | 1468.1608 | 907.3233 | 3629.2934 | 8.2484e-05 | 11786215.867 | 21822429.7783
High | 1314 | 292 | 20.8889 | 75.2 | -0.069444 | -0.25 | 157.337 | Yes | -92.0139 | 169.3091 | 3536.6788 | 5.8478 | -5.8478 | -2712.2221 | 2712.2221 | 3.5367 | 3001.3011 | 103.986 | 289.079 | 135259.7772 | -2.3111 | 2.3111 | 274.6251 | 233.4313 | 210.0882 | 199.5838 | 199.5838 | 179.6254 | 152.6816 | 145.0475 | 67867.5785 | 70868.8796 | 26145404.6264 | 70.8724 | 26148.4059 | 67392.1987 | 1679.9285 | 6719.714 | 0.00015272 | 1469.8403 | 908.3613 | 3633.4453 | 8.2578e-05 | 11786215.867 | 21797493.4003
High | 1315 | 293 | 20.8333 | 75 | -0.069444 | -0.25 | 156.5012 | Yes | -92.0139 | 168.4733 | 3509.8605 | 5.0455 | -5.0455 | -2717.2676 | 2717.2676 | 3.5099 | 3004.811 | 103.986 | 287.5434 | 135547.3206 | -1.5356 | 1.5356 | 273.1662 | 232.1913 | 208.9722 | 198.5236 | 198.5236 | 178.6712 | 151.8705 | 144.277 | 68011.8555 | 71016.6665 | 26216421.2929 | 71.0202 | 26219.4261 | 67535.4651 | 1679.9285 | 6719.714 | 0.00015272 | 1470.9563 | 909.051 | 3636.2041 | 8.2641e-05 | 11786215.867 | 21780955.795
High | 1316 | 294 | 20.75 | 74.7 | -0.125 | -0.45 | 155.2517 | Yes | -165.625 | 93.6127 | 1942.4633 | 4.2382 | -4.2382 | -2721.5058 | 2721.5058 | 1.9425 | 3006.7534 | 103.986 | 285.2477 | 135832.5682 | -2.2957 | 2.2957 | 270.9853 | 230.3375 | 207.3037 | 196.9385 | 196.9385 | 177.2447 | 150.658 | 143.1251 | 68154.9806 | 71161.734 | 26287583.0269 | 71.1637 | 26290.5898 | 67677.5877 | 1679.9285 | 6719.714 | 0.00015272 | 1472.6248 | 910.0821 | 3640.3284 | 8.2735e-05 | 11786215.867 | 21756278.7127
High | 1317 | 295 | 20.5833 | 74.1 | -0.13889 | -0.5 | 152.7677 | Yes | -184.0278 | 72.7259 | 1496.9419 | 6.0608 | -6.0608 | -2727.5666 | 2727.5666 | 1.4969 | 3008.2504 | 103.986 | 280.6838 | 136113.252 | -4.5639 | 4.5639 | 266.6496 | 226.6521 | 203.9869 | 193.7876 | 193.7876 | 174.4088 | 148.2475 | 140.8351 | 68295.8157 | 71304.0661 | 26358887.0929 | 71.3056 | 26361.8953 | 67817.4363 | 1679.9285 | 6719.714 | 0.00015272 | 1475.9416 | 912.1319 | 3648.5276 | 8.2921e-05 | 11786215.867 | 21707386.9664
High | 1318 | 296 | 20.4722 | 73.7 | -0.11111 | -0.4 | 151.1228 | Yes | -147.2222 | 107.8866 | 2208.6788 | 5.2308 | -5.2308 | -2732.7974 | 2732.7974 | 2.2087 | 3010.4591 | 103.986 | 277.6616 | 136390.9136 | -3.0221 | 3.0221 | 263.7785 | 224.2118 | 201.7906 | 191.7011 | 191.7011 | 172.5309 | 146.6513 | 139.3187 | 68435.1344 | 71445.5935 | 26430332.6864 | 71.4478 | 26433.3431 | 67955.7792 | 1679.9285 | 6719.714 | 0.00015272 | 1478.1379 | 913.4892 | 3653.9569 | 8.3044e-05 | 11786215.867 | 21675132.2716
High | 1319 | 297 | 20.3611 | 73.3 | -0.027778 | -0.1 | 149.4869 | Yes | -36.8056 | 216.6673 | 4411.5875 | 7.4174 | -7.4174 | -2740.2148 | 2740.2148 | 4.4116 | 3014.8706 | 103.986 | 274.6558 | 136665.5695 | -3.0058 | 3.0058 | 260.923 | 221.7846 | 199.6061 | 189.6258 | 189.6258 | 170.6632 | 145.0638 | 137.8106 | 68572.945 | 71587.8156 | 26501920.5021 | 71.5922 | 26504.9354 | 68092.6245 | 1679.9285 | 6719.714 | 0.00015272 | 1480.3224 | 914.8392 | 3659.3569 | 8.3167e-05 | 11786215.867 | 21643147.0989
High | 1320 | 298 | 20.4167 | 73.5 | 0.097222 | 0.35 | 150.3037 | No | 128.8194 | 383.1092 | 7821.8126 | 6.321 | -6.321 | -2746.5358 | 2746.5358 | 7.8218 | 3022.6925 | 103.986 | 276.1567 | 136941.7261 | 1.5008 | 0 | 262.3488 | 222.9965 | 200.6969 | 190.662 | 190.662 | 171.5958 | 145.8565 | 138.5636 | 68711.5086 | 71734.2011 | 26573654.7032 | 71.742 | 26576.6774 | 68230.2175 | 1679.9285 | 6719.714 | 0.00015272 | 1479.2316 | 914.1652 | 3656.6606 | 8.3106e-05 | 11786215.867 | 21659106.1181
High | 1321 | 299 | 20.5556 | 74 | 0.19444 | 0.7 | 152.3557 | No | 257.6389 | 513.9805 | 10565.1555 | 6.7951 | -6.7951 | -2753.3309 | 2753.3309 | 10.5652 | 3033.2576 | 103.986 | 279.9267 | 137221.6528 | 3.77 | 0 | 265.9304 | 226.0408 | 203.4367 | 193.2649 | 193.2649 | 173.9384 | 147.8476 | 140.4553 | 68851.9639 | 71885.2215 | 26645539.9247 | 71.8958 | 26648.5732 | 68369.689 | 1679.9285 | 6719.714 | 0.00015272 | 1476.4918 | 912.4719 | 3649.8877 | 8.2952e-05 | 11786215.867 | 21699297.9168
High | 1322 | 300 | 20.8056 | 74.9 | 0.29167 | 1.05 | 156.0841 | No | 386.4583 | 646.5285 | 13451.384 | 6.6009 | -6.6009 | -2759.9319 | 2759.9319 | 13.4514 | 3046.709 | 103.986 | 286.7771 | 137508.43 | 6.8504 | 0 | 272.4383 | 231.5725 | 208.4153 | 197.9945 | 197.9945 | 178.1951 | 151.4658 | 143.8925 | 68995.8564 | 72042.5654 | 26717582.4901 | 72.056 | 26720.6292 | 68512.5736 | 1679.9285 | 6719.714 | 0.00015272 | 1471.5132 | 909.3952 | 3637.5807 | 8.2672e-05 | 11786215.867 | 21772712.8896
High | 1323 | 301 | 21.1389 | 76.1 | 0.38889 | 1.4 | 161.1256 | No | 515.2778 | 780.3893 | 16496.5635 | 7.2338 | -7.2338 | -2767.1657 | 2767.1657 | 16.4966 | 3063.2056 | 103.986 | 296.0399 | 137804.4698 | 9.2627 | 0 | 281.2379 | 239.0522 | 215.147 | 204.3896 | 204.3896 | 183.9507 | 156.3581 | 148.5402 | 69144.3966 | 72207.6021 | 26789790.0922 | 72.2241 | 26792.8533 | 68660.0733 | 1679.9285 | 6719.714 | 0.00015272 | 1464.7815 | 905.235 | 3620.94 | 8.2294e-05 | 11786215.867 | 21872773.6511
High | 1324 | 302 | 21.5833 | 77.7 | 0.43056 | 1.55 | 167.9721 | No | 570.4861 | 842.4442 | 18182.7543 | 5.6034 | -5.6034 | -2772.7691 | 2772.7691 | 18.1828 | 3081.3883 | 103.986 | 308.6192 | 138113.089 | 12.5793 | 0 | 293.1882 | 249.21 | 224.289 | 213.0745 | 213.0745 | 191.7671 | 163.002 | 154.8519 | 69299.2485 | 72380.6368 | 26862170.729 | 72.3988 | 26865.2521 | 68813.8405 | 1679.9285 | 6719.714 | 0.00015272 | 1455.6395 | 899.5852 | 3598.3409 | 8.178e-05 | 11786215.867 | 22010143.7663
High | 1325 | 303 | 22 | 79.2 | 0.36111 | 1.3 | 174.5201 | No | 478.4722 | 756.9783 | 16653.5234 | 4.6227 | -4.6227 | -2777.3918 | 2777.3918 | 16.6535 | 3098.0418 | 103.986 | 320.65 | 138433.739 | 12.0308 | 0 | 304.6175 | 258.9249 | 233.0324 | 221.3808 | 221.3808 | 199.2427 | 169.3563 | 160.8885 | 69460.137 | 72558.1788 | 26934728.9078 | 72.5748 | 26937.8269 | 68973.6021 | 1679.9285 | 6719.714 | 0.00015272 | 1446.8961 | 894.1818 | 3576.7272 | 8.1289e-05 | 11786215.867 | 22143148.0573
High | 1326 | 304 | 22.3056 | 80.3 | 0.22222 | 0.8 | 179.4016 | No | 294.4444 | 577.832 | 12888.8639 | 3.9201 | -3.9201 | -2781.3119 | 2781.3119 | 12.8889 | 3110.9307 | 103.986 | 329.6188 | 138763.3578 | 8.9688 | 0 | 313.1379 | 266.1672 | 239.5505 | 227.5729 | 227.5729 | 204.8156 | 174.0933 | 165.3886 | 69625.5256 | 72736.4563 | 27007465.3641 | 72.7493 | 27010.5763 | 69137.8322 | 1679.9285 | 6719.714 | 0.00015272 | 1440.378 | 890.1536 | 3560.6145 | 8.0923e-05 | 11786215.867 | 22243351.3898
High | 1327 | 305 | 22.4444 | 80.8 | 0.097222 | 0.35 | 181.6427 | No | 128.8194 | 414.4481 | 9302.0574 | 5.1844 | -5.1844 | -2786.4963 | 2786.4963 | 9.3021 | 3120.2328 | 103.986 | 333.7364 | 139097.0942 | 4.1176 | 0 | 317.0496 | 269.4922 | 242.5429 | 230.4158 | 230.4158 | 207.3742 | 176.2681 | 167.4547 | 69792.9803 | 72913.213 | 27080378.5771 | 72.9225 | 27083.4988 | 69304.114 | 1679.9285 | 6719.714 | 0.00015272 | 1437.3856 | 888.3043 | 3553.2171 | 8.0755e-05 | 11786215.867 | 22289659.6443
High | 1328 | 306 | 22.5 | 81 | 0.027778 | 0.1 | 182.543 | No | 36.8056 | 323.3345 | 7275.0273 | 5.6208 | -5.6208 | -2792.1172 | 2792.1172 | 7.275 | 3127.5078 | 103.986 | 335.3906 | 139432.4849 | 1.6542 | 0 | 318.6211 | 270.8279 | 243.7451 | 231.5579 | 231.5579 | 208.4021 | 177.1418 | 168.2847 | 69961.265 | 73088.7727 | 27153467.3499 | 73.096 | 27156.5949 | 69471.2199 | 1679.9285 | 6719.714 | 0.00015272 | 1436.1834 | 887.5613 | 3550.2453 | 8.0687e-05 | 11786215.867 | 22308317.7684
High | 1329 | 307 | 22.5 | 81 | 0 | 0 | 182.543 | No | 0 | 286.529 | 6446.9023 | 6.4469 | -6.4469 | -2798.5641 | 2798.5641 | 6.4469 | 3133.9547 | 103.986 | 335.3906 | 139767.8755 | 0 | 0 | 318.6211 | 270.8279 | 243.7451 | 231.5579 | 231.5579 | 208.4021 | 177.1418 | 168.2847 | 70129.5496 | 73263.5043 | 27226730.8542 | 73.27 | 27229.8648 | 69638.3258 | 1679.9285 | 6719.714 | 0.00015272 | 1436.1834 | 887.5613 | 3550.2453 | 8.0687e-05 | 11786215.867 | 22308317.7684
High | 1330 | 308 | 22.5 | 81 | 0 | 0 | 182.543 | No | 0 | 286.529 | 6446.9023 | 6.4469 | -6.4469 | -2805.011 | 2805.011 | 6.4469 | 3140.4016 | 103.986 | 335.3906 | 140103.2661 | 0 | 0 | 318.6211 | 270.8279 | 243.7451 | 231.5579 | 231.5579 | 208.4021 | 177.1418 | 168.2847 | 70297.8343 | 73438.2359 | 27300169.0901 | 73.4447 | 27303.3095 | 69805.4318 | 1679.9285 | 6719.714 | 0.00015272 | 1436.1834 | 887.5613 | 3550.2453 | 8.0687e-05 | 11786215.867 | 22308317.7684
High | 1331 | 309 | 22.5 | 81 | 0 | 0 | 182.543 | No | 0 | 286.529 | 6446.9023 | 6.4469 | -6.4469 | -2811.4579 | 2811.4579 | 6.4469 | 3146.8485 | 103.986 | 335.3906 | 140438.6567 | 0 | 0 | 318.6211 | 270.8279 | 243.7451 | 231.5579 | 231.5579 | 208.4021 | 177.1418 | 168.2847 | 70466.119 | 73612.9675 | 27373782.0576 | 73.6194 | 27376.9289 | 69972.5377 | 1679.9285 | 6719.714 | 0.00015272 | 1436.1834 | 887.5613 | 3550.2453 | 8.0687e-05 | 11786215.867 | 22308317.7684
High | 1332 | 310 | 22.5 | 81 | -0.013889 | -0.05 | 182.543 | Yes | -18.4028 | 268.1262 | 6032.8398 | 6.0328 | -6.0328 | -2817.4907 | 2817.4907 | 6.0328 | 3152.8813 | 103.986 | 335.3906 | 140774.0474 | 0 | 0 | 318.6211 | 270.8279 | 243.7451 | 231.5579 | 231.5579 | 208.4021 | 177.1418 | 168.2847 | 70634.4037 | 73787.2851 | 27447569.3427 | 73.7933 | 27450.7222 | 70139.6436 | 1679.9285 | 6719.714 | 0.00015272 | 1436.1834 | 887.5613 | 3550.2453 | 8.0687e-05 | 11786215.867 | 22308317.7684
High | 1333 | 311 | 22.4722 | 80.9 | -0.055556 | -0.2 | 182.0925 | Yes | -73.6111 | 212.4674 | 4774.6154 | 5.6022 | -5.6022 | -2823.0929 | 2823.0929 | 4.7746 | 3157.656 | 103.986 | 334.563 | 141108.6104 | -0.82761 | 0.82761 | 317.8349 | 270.1596 | 243.1437 | 230.9865 | 230.9865 | 207.8878 | 176.7047 | 167.8694 | 70802.2731 | 73959.9291 | 27521529.2718 | 73.9647 | 27524.6869 | 70306.3372 | 1679.9285 | 6719.714 | 0.00015272 | 1436.7848 | 887.933 | 3551.7321 | 8.0721e-05 | 11786215.867 | 22298979.0376
High | 1334 | 312 | 22.3889 | 80.6 | -0.083333 | -0.3 | 180.7446 | Yes | -110.4167 | 174.3139 | 3902.6942 | 6.3794 | -6.3794 | -2829.4723 | 2829.4723 | 3.9027 | 3161.5586 | 103.986 | 332.0863 | 141440.6967 | -2.4767 | 2.4767 | 315.482 | 268.1597 | 241.3437 | 229.2765 | 229.2765 | 206.3489 | 175.3965 | 166.6267 | 70968.8999 | 74130.4585 | 27595659.7303 | 74.1344 | 27598.8213 | 70471.7968 | 1679.9285 | 6719.714 | 0.00015272 | 1438.5848 | 889.0454 | 3556.1816 | 8.0822e-05 | 11786215.867 | 22271078.7153
High | 1335 | 313 | 22.3056 | 80.3 | -0.083333 | -0.3 | 179.4016 | Yes | -110.4167 | 172.9709 | 3858.2119 | 6.3257 | -6.3257 | -2835.7981 | 2835.7981 | 3.8582 | 3165.4169 | 103.986 | 329.6188 | 141770.3155 | -2.4675 | 2.4675 | 313.1379 | 266.1672 | 239.5505 | 227.5729 | 227.5729 | 204.8156 | 174.0933 | 165.3886 | 71134.2885 | 74299.7054 | 27669959.4357 | 74.3036 | 27673.1249 | 70636.027 | 1679.9285 | 6719.714 | 0.00015272 | 1440.378 | 890.1536 | 3560.6145 | 8.0923e-05 | 11786215.867 | 22243351.3898
High | 1336 | 314 | 22.2222 | 80 | -0.055556 | -0.2 | 178.0636 | Yes | -73.6111 | 208.4385 | 4631.966 | 7.0903 | -7.0903 | -2842.8883 | 2842.8883 | 4.632 | 3170.0488 | 103.986 | 327.1605 | 142097.476 | -2.4583 | 2.4583 | 310.8025 | 264.1821 | 237.7639 | 225.8757 | 225.8757 | 203.2881 | 172.7949 | 164.1552 | 71298.4437 | 74468.4925 | 27744427.9281 | 74.4731 | 27747.598 | 70799.0323 | 1679.9285 | 6719.714 | 0.00015272 | 1442.1646 | 891.2577 | 3565.0309 | 8.1023e-05 | 11786215.867 | 22215796.0301
High | 1337 | 315 | 22.1944 | 79.9 | -0.027778 | -0.1 | 177.6187 | Yes | -36.8056 | 244.7991 | 5433.181 | 6.2506 | -6.2506 | -2849.1389 | 2849.1389 | 5.4332 | 3175.482 | 103.986 | 326.3431 | 142423.8191 | -0.81739 | 0.81739 | 310.0259 | 263.5221 | 237.1699 | 225.3114 | 225.3114 | 202.7802 | 172.3632 | 163.745 | 71462.1887 | 74637.6707 | 27819065.5988 | 74.6431 | 27822.2411 | 70961.6304 | 1679.9285 | 6719.714 | 0.00015272 | 1442.7587 | 891.6248 | 3566.4994 | 8.1057e-05 | 11786215.867 | 22206648.948
High | 1338 | 316 | 22.1667 | 79.8 | -0.013889 | -0.05 | 177.1744 | Yes | -18.4028 | 262.7576 | 5824.4601 | 6.6408 | -6.6408 | -2855.7797 | 2855.7797 | 5.8245 | 3181.3065 | 103.986 | 325.5267 | 142749.3458 | -0.81637 | 0.81637 | 309.2504 | 262.8628 | 236.5766 | 224.7477 | 224.7477 | 202.273 | 171.932 | 163.3354 | 71625.5241 | 74806.8306 | 27893872.4294 | 74.8127 | 27897.0537 | 71123.8217 | 1679.9285 | 6719.714 | 0.00015272 | 1443.3519 | 891.9915 | 3567.966 | 8.109e-05 | 11786215.867 | 22197520.8221
High | 1339 | 317 | 22.1667 | 79.8 | 0 | 0 | 177.1744 | No | 0 | 281.1604 | 6232.3883 | 6.2324 | -6.2324 | -2862.0121 | 2862.0121 | 6.2324 | 3187.5389 | 103.986 | 325.5267 | 143074.8725 | 0 | 0 | 309.2504 | 262.8628 | 236.5766 | 224.7477 | 224.7477 | 202.273 | 171.932 | 163.3354 | 71788.8595 | 74976.3984 | 27968848.8278 | 74.9826 | 27972.0364 | 71286.013 | 1679.9285 | 6719.714 | 0.00015272 | 1443.3519 | 891.9915 | 3567.966 | 8.109e-05 | 11786215.867 | 22197520.8221
High | 1340 | 318 | 22.1667 | 79.8 | 0.013889 | 0.05 | 177.1744 | No | 18.4028 | 299.5632 | 6640.3166 | 6.6403 | -6.6403 | -2868.6524 | 2868.6524 | 6.6403 | 3194.1792 | 103.986 | 325.5267 | 143400.3993 | 0 | 0 | 309.2504 | 262.8628 | 236.5766 | 224.7477 | 224.7477 | 202.273 | 171.932 | 163.3354 | 71952.1949 | 75146.3741 | 28043995.2018 | 75.153 | 28047.1894 | 71448.2044 | 1679.9285 | 6719.714 | 0.00015272 | 1443.3519 | 891.9915 | 3567.966 | 8.109e-05 | 11786215.867 | 22197520.8221
High | 1341 | 319 | 22.1944 | 79.9 | 0.027778 | 0.1 | 177.6187 | No | 36.8056 | 318.4103 | 7066.9387 | 6.2506 | -6.2506 | -2874.903 | 2874.903 | 7.0669 | 3201.2461 | 103.986 | 326.3431 | 143726.7424 | 0.81637 | 0 | 310.0259 | 263.5221 | 237.1699 | 225.3114 | 225.3114 | 202.7802 | 172.3632 | 163.745 | 72115.9399 | 75317.1861 | 28119312.3879 | 75.3243 | 28122.5136 | 71610.8024 | 1679.9285 | 6719.714 | 0.00015272 | 1442.7587 | 891.6248 | 3566.4994 | 8.1057e-05 | 11786215.867 | 22206648.948
High | 1342 | 320 | 22.2222 | 80 | 0.069444 | 0.25 | 178.0636 | No | 92.0139 | 374.0635 | 8312.5215 | 7.4951 | -7.4951 | -2882.3981 | 2882.3981 | 8.3125 | 3209.5586 | 103.986 | 327.1605 | 144053.9029 | 0.81739 | 0 | 310.8025 | 264.1821 | 237.7639 | 225.8757 | 225.8757 | 203.2881 | 172.7949 | 164.1552 | 72280.0951 | 75489.6537 | 28194802.0416 | 75.498 | 28198.0116 | 71773.8078 | 1679.9285 | 6719.714 | 0.00015272 | 1442.1646 | 891.2577 | 3565.0309 | 8.1023e-05 | 11786215.867 | 22215796.0301
High | 1343 | 321 | 22.3333 | 80.4 | 0.11111 | 0.4 | 179.8487 | No | 147.2222 | 431.0569 | 9626.9372 | 6.3472 | -6.3472 | -2888.7453 | 2888.7453 | 9.6269 | 3219.1856 | 103.986 | 330.4403 | 144384.3432 | 3.2798 | 0 | 313.9183 | 266.8305 | 240.1475 | 228.1401 | 228.1401 | 205.3261 | 174.5272 | 165.8008 | 72445.8959 | 75665.0815 | 28270467.1231 | 75.6747 | 28273.6863 | 71938.4472 | 1679.9285 | 6719.714 | 0.00015272 | 1439.781 | 889.7847 | 3559.1387 | 8.089e-05 | 11786215.867 | 22252574.6736
High | 1344 | 322 | 22.4444 | 80.8 | 0.11111 | 0.4 | 181.6427 | No | 147.2222 | 432.8509 | 9715.0975 | 6.419 | -6.419 | -2895.1642 | 2895.1642 | 9.7151 | 3228.9007 | 103.986 | 333.7364 | 144718.0796 | 3.2961 | 0 | 317.0496 | 269.4922 | 242.5429 | 230.4158 | 230.4158 | 207.3742 | 176.2681 | 167.4547 | 72613.3506 | 75842.2513 | 28346309.3744 | 75.852 | 28349.5383 | 72104.729 | 1679.9285 | 6719.714 | 0.00015272 | 1437.3856 | 888.3043 | 3553.2171 | 8.0755e-05 | 11786215.867 | 22289659.6443
High | 1345 | 323 | 22.5556 | 81.2 | 0.097222 | 0.35 | 183.4456 | No | 128.8194 | 416.251 | 9388.7725 | 6.0763 | -6.0763 | -2901.2405 | 2901.2405 | 9.3888 | 3238.2894 | 103.986 | 337.0489 | 145055.1285 | 3.3125 | 0 | 320.1965 | 272.167 | 244.9503 | 232.7028 | 232.7028 | 209.4325 | 178.0176 | 169.1168 | 72782.4674 | 76020.7568 | 28422330.1312 | 76.0301 | 28425.5684 | 72272.6611 | 1679.9285 | 6719.714 | 0.00015272 | 1434.9782 | 886.8165 | 3547.2661 | 8.062e-05 | 11786215.867 | 22327053.3977
High | 1346 | 324 | 22.6389 | 81.5 | 0.055556 | 0.2 | 184.8036 | No | 73.6111 | 362.4007 | 8204.3486 | 5.7092 | -5.7092 | -2906.9498 | 2906.9498 | 8.2043 | 3246.4938 | 103.986 | 339.544 | 145394.6725 | 2.4951 | 0 | 322.5668 | 274.1818 | 246.7636 | 234.4254 | 234.4254 | 210.9829 | 179.3355 | 170.3687 | 72952.836 | 76199.3298 | 28498529.461 | 76.2075 | 28501.776 | 72441.8365 | 1679.9285 | 6719.714 | 0.00015272 | 1433.1649 | 885.6959 | 3542.7836 | 8.0518e-05 | 11786215.867 | 22355302.8468
High | 1347 | 325 | 22.6667 | 81.6 | 0.013889 | 0.05 | 185.2573 | No | 18.4028 | 307.6461 | 6973.3122 | 6.1396 | -6.1396 | -2913.0893 | 2913.0893 | 6.9733 | 3253.4671 | 103.986 | 340.3778 | 145735.0503 | 0.83375 | 0 | 323.3589 | 274.8551 | 247.3695 | 235.0011 | 235.0011 | 211.501 | 179.7758 | 170.787 | 73123.6231 | 76377.0902 | 28574906.5512 | 76.3841 | 28578.16 | 72611.4272 | 1679.9285 | 6719.714 | 0.00015272 | 1432.559 | 885.3214 | 3541.2857 | 8.0484e-05 | 11786215.867 | 22364758.4216
High | 1348 | 326 | 22.6667 | 81.6 | -0.027778 | -0.1 | 185.2573 | Yes | -36.8056 | 252.4378 | 5721.9233 | 5.7219 | -5.7219 | -2918.8112 | 2918.8112 | 5.7219 | 3259.189 | 103.986 | 340.3778 | 146075.4281 | 0 | 0 | 323.3589 | 274.8551 | 247.3695 | 235.0011 | 235.0011 | 211.501 | 179.7758 | 170.787 | 73294.4101 | 76553.5991 | 28651460.1504 | 76.5593 | 28654.7193 | 72781.018 | 1679.9285 | 6719.714 | 0.00015272 | 1432.559 | 885.3214 | 3541.2857 | 8.0484e-05 | 11786215.867 | 22364758.4216
High | 1349 | 327 | 22.6111 | 81.4 | -0.125 | -0.45 | 184.3503 | Yes | -165.625 | 122.7113 | 2774.6397 | 4.4411 | -4.4411 | -2923.2524 | 2923.2524 | 2.7746 | 3261.9637 | 103.986 | 338.7113 | 146414.1394 | -1.6665 | 1.6665 | 321.7757 | 273.5094 | 246.1584 | 233.8505 | 233.8505 | 210.4655 | 178.8956 | 169.9509 | 73464.361 | 76726.3246 | 28728186.475 | 76.7291 | 28731.4484 | 72949.7784 | 1679.9285 | 6719.714 | 0.00015272 | 1433.7701 | 886.0699 | 3544.2796 | 8.0552e-05 | 11786215.867 | 22345866.8441
High | 1350 | 328 | 22.4167 | 80.7 | -0.25 | -0.9 | 181.1933 | Yes | -331.25 | -46.0707 | -1032.7509 | 4.7677 | -4.7677 | -2928.0201 | 2928.0201 | -1.0328 | 3260.9309 | 103.986 | 332.9109 | 146747.0502 | -5.8005 | 5.8005 | 316.2653 | 268.8255 | 241.943 | 229.8458 | 229.8458 | 206.8612 | 175.832 | 167.0404 | 73631.4014 | 76892.3323 | 28805078.8073 | 76.8913 | 28808.3397 | 73115.6488 | 1679.9285 | 6719.714 | 0.00015272 | 1437.9855 | 888.6751 | 3554.7003 | 8.0789e-05 | 11786215.867 | 22280359.5497
High | 1351 | 329 | 22.1111 | 79.6 | -0.34722 | -1.25 | 176.2874 | Yes | -460.0694 | -179.796 | -3975.4904 | 5.0383 | -5.0383 | -2933.0584 | 2933.0584 | -3.9755 | 3256.9554 | 103.986 | 323.8971 | 147070.9473 | -9.0138 | 9.0138 | 307.7022 | 261.5469 | 235.3922 | 223.6226 | 223.6226 | 201.2603 | 171.0713 | 162.5177 | 73793.9191 | 77050.8745 | 28882129.6819 | 77.0469 | 28885.3866 | 73277.0282 | 1679.9285 | 6719.714 | 0.00015272 | 1444.5363 | 892.7234 | 3570.8938 | 8.1157e-05 | 11786215.867 | 22179321.2891
High | 1352 | 330 | 21.7222 | 78.2 | -0.38889 | -1.4 | 170.1409 | Yes | -515.2778 | -241.1509 | -5238.3337 | 6.0548 | -6.0548 | -2939.1132 | 2939.1132 | -5.2383 | 3251.7171 | 103.986 | 312.6039 | 147383.5512 | -11.2932 | 11.2932 | 296.9737 | 252.4276 | 227.1849 | 215.8256 | 215.8256 | 194.2431 | 165.1066 | 156.8513 | 73950.7704 | 77202.4875 | 28959332.1694 | 77.1972 | 28962.5839 | 73432.7808 | 1679.9285 | 6719.714 | 0.00015272 | 1452.7436 | 897.7956 | 3591.1822 | 8.1618e-05 | 11786215.867 | 22054018.6464
High | 1353 | 331 | 21.3333 | 76.8 | -0.40278 | -1.45 | 164.1034 | Yes | -533.6806 | -265.5912 | -5665.9447 | 5.4268 | -5.4268 | -2944.54 | 2944.54 | -5.6659 | 3246.0511 | 103.986 | 301.5111 | 147685.0623 | -11.0928 | 11.0928 | 286.4356 | 243.4702 | 219.1232 | 208.167 | 208.167 | 187.3503 | 159.2478 | 151.2854 | 74102.0558 | 77348.1069 | 29036680.2763 | 77.3424 | 29039.9263 | 73583.0065 | 1679.9285 | 6719.714 | 0.00015272 | 1460.8053 | 902.7777 | 3611.1107 | 8.2071e-05 | 11786215.867 | 21932310.1057
High | 1354 | 332 | 20.9167 | 75.3 | -0.41667 | -1.5 | 157.7557 | Yes | -552.0833 | -290.3416 | -6072.979 | 5.5898 | -5.5898 | -2950.1298 | 2950.1298 | -6.073 | 3239.9782 | 103.986 | 289.8484 | 147974.9107 | -11.6628 | 11.6628 | 275.3559 | 234.0525 | 210.6473 | 200.1149 | 200.1149 | 180.1034 | 153.0879 | 145.4335 | 74247.4893 | 77487.4675 | 29114167.7438 | 77.4814 | 29117.4077 | 73727.4213 | 1679.9285 | 6719.714 | 0.00015272 | 1469.2812 | 908.0158 | 3632.0632 | 8.2547e-05 | 11786215.867 | 21805788.1646
High | 1355 | 333 | 20.5 | 73.8 | -0.44444 | -1.6 | 151.5332 | Yes | -588.8889 | -333.3697 | -6834.0782 | 4.5986 | -4.5986 | -2954.7285 | 2954.7285 | -6.8341 | 3233.1441 | 103.986 | 278.4156 | 148253.3263 | -11.4327 | 11.4327 | 264.4948 | 224.8206 | 202.3386 | 192.2216 | 192.2216 | 172.9995 | 147.0495 | 139.6971 | 74387.1864 | 77620.3305 | 29191788.0743 | 77.6135 | 29195.0212 | 73866.1399 | 1679.9285 | 6719.714 | 0.00015272 | 1477.5899 | 913.1506 | 3652.6024 | 8.3014e-05 | 11786215.867 | 21683170.6005
High | 1356 | 334 | 20.0278 | 72.1 | -0.5 | -1.8 | 144.6324 | Yes | -662.5 | -413.8816 | -8289.1283 | 4.3899 | -4.3899 | -2959.1183 | 2959.1183 | -8.2891 | 3224.855 | 103.986 | 265.7366 | 148519.0629 | -12.679 | 12.679 | 252.4498 | 214.5823 | 193.1241 | 183.4679 | 183.4679 | 165.1211 | 140.3529 | 133.3353 | 74520.5217 | 77745.3766 | 29269533.4509 | 77.7371 | 29272.7583 | 73998.5412 | 1679.9285 | 6719.714 | 0.00015272 | 1486.8044 | 918.8451 | 3675.3805 | 8.3531e-05 | 11786215.867 | 21548789.2258
High | 1357 | 335 | 19.5 | 70.2 | -0.54167 | -1.95 | 137.1101 | Yes | -717.7083 | -476.6123 | -9293.9391 | 4.5271 | -4.5271 | -2963.6454 | 2963.6454 | -9.2939 | 3215.561 | 103.986 | 251.9156 | 148770.9785 | -13.821 | 13.821 | 239.3198 | 203.4219 | 183.0797 | 173.9257 | 173.9257 | 156.5331 | 133.0532 | 126.4005 | 74646.9222 | 77862.4832 | 29347395.9341 | 77.8532 | 29350.6115 | 74124.0563 | 1679.9285 | 6719.714 | 0.00015272 | 1496.8488 | 925.0526 | 3700.2103 | 8.4096e-05 | 11786215.867 | 21404188.8721
High | 1358 | 336 | 18.9444 | 68.2 | -0.56944 | -2.05 | 129.4088 | Yes | -754.5139 | -521.1191 | -9872.3113 | 4.2774 | -4.2774 | -2967.9228 | 2967.9228 | -9.8723 | 3205.6887 | 103.986 | 237.7659 | 149008.7445 | -14.1497 | 14.1497 | 225.8776 | 191.996 | 172.7964 | 164.1566 | 164.1566 | 147.7409 | 125.5798 | 119.3008 | 74766.223 | 77971.9117 | 29425367.8458 | 77.962 | 29428.5735 | 74242.5215 | 1679.9285 | 6719.714 | 0.00015272 | 1507.1321 | 931.4076 | 3725.6306 | 8.4673e-05 | 11786215.867 | 21258146.305
High | 1359 | 337 | 18.3611 | 66.1 | -0.61111 | -2.2 | 121.5621 | Yes | -809.7222 | -584.1742 | -10726.0867 | 3.691 | -3.691 | -2971.6137 | 2971.6137 | -10.7261 | 3194.9626 | 103.986 | 223.3489 | 149232.0934 | -14.417 | 14.417 | 212.1814 | 180.3542 | 162.3188 | 154.2029 | 154.2029 | 138.7826 | 117.9652 | 112.0669 | 74878.2899 | 78073.2525 | 29503441.0983 | 78.0625 | 29506.6361 | 74353.8035 | 1679.9285 | 6719.714 | 0.00015272 | 1517.6097 | 937.8828 | 3751.5312 | 8.5262e-05 | 11786215.867 | 21111379.9436
High | 1360 | 338 | 17.7222 | 63.8 | -0.625 | -2.25 | 113.2495 | Yes | -828.125 | -610.8895 | -10826.3186 | 4.4465 | -4.4465 | -2976.0602 | 2976.0602 | -10.8263 | 3184.1363 | 103.986 | 208.0761 | 149440.1695 | -15.2728 | 15.2728 | 197.6723 | 168.0215 | 151.2193 | 143.6584 | 143.6584 | 129.2925 | 109.8986 | 104.4037 | 74982.6936 | 78166.8299 | 29581607.9282 | 78.156 | 29584.7921 | 74457.4759 | 1679.9285 | 6719.714 | 0.00015272 | 1528.7092 | 944.7423 | 3778.9691 | 8.5886e-05 | 11786215.867 | 20958096.7094
High | 1361 | 339 | 17.1111 | 61.6 | -0.5 | -1.8 | 105.5739 | Yes | -662.5 | -452.9401 | -7750.3084 | 6.3524 | -6.3524 | -2982.4125 | 2982.4125 | -7.7503 | 3176.386 | 103.986 | 193.9735 | 149634.1429 | -14.1027 | 14.1027 | 184.2748 | 156.6336 | 140.9702 | 133.9217 | 133.9217 | 120.5295 | 102.4501 | 97.3276 | 75080.0212 | 78256.4072 | 29659864.3354 | 78.2487 | 29663.0407 | 74554.1217 | 1679.9285 | 6719.714 | 0.00015272 | 1538.9583 | 951.0762 | 3804.3049 | 8.6461e-05 | 11786215.867 | 20818520.5873
High | 1362 | 340 | 16.7222 | 60.2 | -0.25 | -0.9 | 100.8296 | Yes | -331.25 | -126.4344 | -2114.2639 | 6.6025 | -6.6025 | -2989.0151 | 2989.0151 | -2.1143 | 3174.2717 | 103.986 | 185.2567 | 149819.3996 | -8.7168 | 8.7168 | 175.9938 | 149.5948 | 134.6353 | 127.9035 | 127.9035 | 115.1132 | 97.8462 | 92.9539 | 75172.9751 | 78347.2468 | 29738211.5823 | 78.3451 | 29741.3859 | 74646.4245 | 1679.9285 | 6719.714 | 0.00015272 | 1545.2932 | 954.9912 | 3819.9648 | 8.6817e-05 | 11786215.867 | 20733175.1689
High | 1363 | 341 | 16.6111 | 59.8 | 0.027778 | 0.1 | 99.4941 | No | 36.8056 | 240.2857 | 3991.4124 | 6.4451 | -6.4451 | -2995.4602 | 2995.4602 | 3.9914 | 3178.2631 | 103.986 | 182.803 | 150002.2026 | -2.4537 | 2.4537 | 173.6628 | 147.6134 | 132.8521 | 126.2095 | 126.2095 | 113.5885 | 96.5502 | 91.7227 | 75264.6978 | 78442.961 | 29816654.5432 | 78.447 | 29819.8328 | 74737.5048 | 1679.9285 | 6719.714 | 0.00015272 | 1547.0764 | 956.0932 | 3824.373 | 8.6918e-05 | 11786215.867 | 20709277.1885
High | 1364 | 342 | 16.7778 | 60.4 | 0.27778 | 1 | 101.5007 | No | 368.0556 | 573.5422 | 9622.7644 | 5.9361 | -5.9361 | -3001.3962 | 3001.3962 | 9.6228 | 3187.8859 | 103.986 | 186.4897 | 150188.6922 | 3.6867 | 0 | 177.1652 | 150.5904 | 135.5314 | 128.7548 | 128.7548 | 115.8793 | 98.4974 | 93.5725 | 75358.2704 | 78546.1563 | 29895200.6995 | 78.5558 | 29898.3886 | 74830.4219 | 1679.9285 | 6719.714 | 0.00015272 | 1544.3971 | 954.4374 | 3817.7497 | 8.6767e-05 | 11786215.867 | 20745204.7375
High | 1365 | 343 | 17.1667 | 61.8 | 0.30556 | 1.1 | 106.2606 | No | 404.8611 | 615.1077 | 10559.3483 | 1.8139 | -1.8139 | -3003.2102 | 3003.2102 | 10.5593 | 3198.4453 | 103.986 | 195.2351 | 150383.9273 | 8.7454 | 0 | 185.4733 | 157.6523 | 141.8871 | 134.7927 | 134.7927 | 121.3135 | 103.1164 | 97.9606 | 75456.231 | 78654.6762 | 29973855.3757 | 78.6652 | 29977.0538 | 74927.6963 | 1679.9285 | 6719.714 | 0.00015272 | 1538.0414 | 950.5096 | 3802.0384 | 8.641e-05 | 11786215.867 | 20830931.191
High | 1366 | 344 | 17.3889 | 62.6 | 0.125 | 0.45 | 109.0294 | No | 165.625 | 378.6404 | 6584.1366 | 1.4968 | -1.4968 | -3004.707 | 3004.707 | 6.5841 | 3205.0294 | 103.986 | 200.3224 | 150584.2497 | 5.0873 | 0 | 190.3063 | 161.7604 | 145.5843 | 138.3051 | 138.3051 | 124.4746 | 105.8034 | 100.5132 | 75556.7442 | 78761.7736 | 30052617.1493 | 78.7684 | 30055.8222 | 75027.5055 | 1679.9285 | 6719.714 | 0.00015272 | 1534.3442 | 948.2247 | 3792.8988 | 8.6202e-05 | 11786215.867 | 20881126.39
High | 1367 | 345 | 17.4167 | 62.7 | -0.097222 | -0.35 | 109.3781 | Yes | -128.8194 | 84.5446 | 1472.4854 | 0.83197 | -0.83197 | -3005.5389 | 3005.5389 | 1.4725 | 3206.5019 | 103.986 | 200.9629 | 150785.2127 | 0.64052 | 0 | 190.9148 | 162.2776 | 146.0498 | 138.7473 | 138.7473 | 124.8726 | 106.1417 | 100.8346 | 75657.5788 | 78864.0807 | 30131481.23 | 78.8656 | 30134.6877 | 75127.6338 | 1679.9285 | 6719.714 | 0.00015272 | 1533.8787 | 947.937 | 3791.7481 | 8.6176e-05 | 11786215.867 | 20887463.3345
High | 1368 | 346 | 17.1944 | 61.9 | -0.375 | -1.35 | 106.6047 | Yes | -496.875 | -286.2843 | -4922.4992 | 0.17303 | -0.17303 | -3005.712 | 3005.712 | -4.9225 | 3201.5794 | 103.986 | 195.8674 | 150981.0801 | -5.0955 | 5.0955 | 186.074 | 158.1629 | 142.3466 | 135.2293 | 135.2293 | 121.7064 | 103.4504 | 98.2779 | 75755.8567 | 78957.4361 | 30210438.6661 | 78.9525 | 30213.6402 | 75225.2233 | 1679.9285 | 6719.714 | 0.00015272 | 1537.5819 | 950.2256 | 3800.9024 | 8.6384e-05 | 11786215.867 | 20837157.1472
High | 1369 | 347 | 16.6667 | 60 | -0.48611 | -1.75 | 100.1608 | Yes | -644.0972 | -439.9505 | -7332.5076 | 4.5071 | -4.5071 | -3010.2191 | 3010.2191 | -7.3325 | 3194.2469 | 103.986 | 184.0278 | 151165.1078 | -11.8396 | 11.8396 | 174.8264 | 148.6024 | 133.7422 | 127.0551 | 127.0551 | 114.3496 | 97.1971 | 92.3373 | 75848.194 | 79042.4409 | 30289481.107 | 79.0351 | 30292.6754 | 75316.9138 | 1679.9285 | 6719.714 | 0.00015272 | 1546.1863 | 955.5431 | 3822.1726 | 8.6868e-05 | 11786215.867 | 20721199.3733
High | 1370 | 348 | 16.2222 | 58.4 | -0.30556 | -1.1 | 94.8901 | Yes | -404.8611 | -205.985 | -3341.5349 | 6.3424 | -6.3424 | -3016.5615 | 3016.5615 | -3.3415 | 3190.9053 | 103.986 | 174.3438 | 151339.4517 | -9.684 | 9.684 | 165.6266 | 140.7826 | 126.7044 | 120.3692 | 120.3692 | 108.3322 | 92.0824 | 87.4783 | 75935.6723 | 79126.5776 | 30368607.6846 | 79.1232 | 30371.7986 | 75403.7794 | 1679.9285 | 6719.714 | 0.00015272 | 1553.2241 | 959.8925 | 3839.57 | 8.7263e-05 | 11786215.867 | 20627309.5833
High | 1371 | 349 | 16.0556 | 57.8 | -0.083333 | -0.3 | 92.9503 | Yes | -110.4167 | 86.5196 | 1389.1208 | 4.9531 | -4.9531 | -3021.5146 | 3021.5146 | 1.3891 | 3192.2945 | 103.986 | 170.7798 | 151510.2315 | -3.564 | 3.564 | 162.2408 | 137.9047 | 124.1142 | 117.9085 | 117.9085 | 106.1177 | 90.2 | 85.69 | 76021.3623 | 79213.6568 | 30447821.3414 | 79.215 | 30451.0136 | 75488.8692 | 1679.9285 | 6719.714 | 0.00015272 | 1555.8143 | 961.4932 | 3845.9729 | 8.7408e-05 | 11786215.867 | 20592968.963
High | 1372 | 350 | 16.0556 | 57.8 | 0 | 0 | 92.9503 | No | 0 | 196.9363 | 3161.9217 | 3.1619 | -3.1619 | -3024.6766 | 3024.6766 | 3.1619 | 3195.4564 | 103.986 | 170.7798 | 151681.0113 | 0 | 0 | 162.2408 | 137.9047 | 124.1142 | 117.9085 | 117.9085 | 106.1177 | 90.2 | 85.69 | 76107.0523 | 79302.5087 | 30527123.8501 | 79.3057 | 30530.3193 | 75573.959 | 1679.9285 | 6719.714 | 0.00015272 | 1555.8143 | 961.4932 | 3845.9729 | 8.7408e-05 | 11786215.867 | 20592968.963
High | 1373 | 351 | 16.0556 | 57.8 | -0.069444 | -0.25 | 92.9503 | Yes | -92.0139 | 104.9224 | 1684.5876 | 1.6846 | -1.6846 | -3026.3611 | 3026.3611 | 1.6846 | 3197.141 | 103.986 | 170.7798 | 151851.7911 | 0 | 0 | 162.2408 | 137.9047 | 124.1142 | 117.9085 | 117.9085 | 106.1177 | 90.2 | 85.69 | 76192.7423 | 79389.8833 | 30606513.7334 | 79.3916 | 30609.7109 | 75659.0488 | 1679.9285 | 6719.714 | 0.00015272 | 1555.8143 | 961.4932 | 3845.9729 | 8.7408e-05 | 11786215.867 | 20592968.963
High | 1374 | 352 | 15.9167 | 57.3 | -0.22222 | -0.8 | 91.3491 | Yes | -294.4444 | -99.1093 | -1577.4901 | 1.3644 | -1.3644 | -3027.7255 | 3027.7255 | -1.5775 | 3195.5635 | 103.986 | 167.8379 | 152019.6291 | -2.9419 | 2.9419 | 159.446 | 135.5291 | 121.9762 | 115.8774 | 115.8774 | 104.2897 | 88.6462 | 84.2139 | 76276.9563 | 79472.5197 | 30685986.2531 | 79.4709 | 30689.1818 | 75742.6728 | 1679.9285 | 6719.714 | 0.00015272 | 1557.9523 | 962.8145 | 3851.2581 | 8.7529e-05 | 11786215.867 | 20564708.7089
High | 1375 | 353 | 15.6111 | 56.2 | -0.41667 | -1.5 | 87.8755 | Yes | -552.0833 | -360.2218 | -5623.4632 | 0.75872 | -0.75872 | -3028.4843 | 3028.4843 | -5.6235 | 3189.94 | 103.986 | 161.4557 | 152181.0848 | -6.3822 | 6.3822 | 153.383 | 130.3755 | 117.338 | 111.4711 | 111.4711 | 100.324 | 85.2754 | 81.0116 | 76357.9679 | 79547.9079 | 30765534.161 | 79.5423 | 30768.7241 | 75823.117 | 1679.9285 | 6719.714 | 0.00015272 | 1562.5905 | 965.681 | 3862.7238 | 8.7789e-05 | 11786215.867 | 20503666.2753
High | 1376 | 354 | 15.0833 | 54.3 | -0.75 | -2.7 | 82.0342 | Yes | -993.75 | -807.7298 | -12183.2583 | -1.4509 | 1.4509 | -3027.0334 | 3027.0334 | -12.1833 | 3177.7568 | 103.986 | 150.7234 | 152331.8082 | -10.7324 | 10.7324 | 143.1872 | 121.7091 | 109.5382 | 104.0613 | 104.0613 | 93.6552 | 79.6069 | 75.6265 | 76433.5944 | 79611.3511 | 30845145.5121 | 79.5992 | 30848.3233 | 75898.2138 | 1679.9285 | 6719.714 | 0.00015272 | 1570.3903 | 970.5012 | 3882.0048 | 8.8227e-05 | 11786215.867 | 20401829.2469
High | 1377 | 355 | 14.1111 | 50.8 | -1.2222 | -4.4 | 71.7997 | Yes | -1619.4444 | -1443.6588 | -20371.6291 | -1.5676 | 1.5676 | -3025.4658 | 3025.4658 | -20.3716 | 3157.3851 | 103.986 | 131.9193 | 152463.7275 | -18.8041 | 18.8041 | 125.3233 | 106.5248 | 95.8723 | 91.0787 | 91.0787 | 81.9709 | 69.6752 | 66.1915 | 76499.7859 | 79657.171 | 30924802.6831 | 79.6368 | 30927.9601 | 75963.9416 | 1679.9285 | 6719.714 | 0.00015272 | 1584.0562 | 978.9467 | 3915.7868 | 8.8995e-05 | 11786215.867 | 20225820.1091
High | 1378 | 356 | 12.6389 | 45.5 | -1.4722 | -5.3 | 57.5994 | Yes | -1950.6944 | -1789.109 | -22612.3505 | 3.4782 | -3.4782 | -3028.944 | 3028.944 | -22.6124 | 3134.7728 | 103.986 | 105.8288 | 152569.5562 | -26.0905 | 26.0905 | 100.5373 | 85.4567 | 76.911 | 73.0655 | 73.0655 | 65.7589 | 55.8951 | 53.1003 | 76552.8862 | 79687.659 | 31004490.3421 | 79.665 | 31007.6251 | 76016.67 | 1679.9285 | 6719.714 | 0.00015272 | 1603.0175 | 990.6648 | 3962.6592 | 9.006e-05 | 11786215.867 | 19986578.9125
High | 1379 | 357 | 11.1667 | 40.2 | -1.4722 | -5.3 | 44.9622 | Yes | -1950.6944 | -1801.7463 | -20119.5001 | 3.0992 | -3.0992 | -3032.0432 | 3032.0432 | -20.1195 | 3114.6533 | 103.986 | 82.6101 | 152652.1663 | -23.2187 | 23.2187 | 78.4796 | 66.7076 | 60.0369 | 57.035 | 57.035 | 51.3315 | 43.6318 | 41.4502 | 76594.3364 | 79708.9897 | 31084199.3318 | 79.6889 | 31087.314 | 76057.8299 | 1679.9285 | 6719.714 | 0.00015272 | 1619.8916 | 1001.093 | 4004.3721 | 9.1008e-05 | 11786215.867 | 19778381.6032
High | 1380 | 358 | 9.6944 | 34.9 | -1.4722 | -5.3 | 33.888 | Yes | -1950.6944 | -1812.8204 | -17574.2871 | 2.7725 | -2.7725 | -3034.8157 | 3034.8157 | -17.5743 | 3097.079 | 103.986 | 62.2632 | 152714.4295 | -20.3468 | 20.3468 | 59.1501 | 50.2776 | 45.2498 | 42.9873 | 42.9873 | 38.6886 | 32.8853 | 31.241 | 76625.5774 | 79722.6564 | 31163921.9882 | 79.7051 | 31167.0191 | 76088.8521 | 1679.9285 | 6719.714 | 0.00015272 | 1634.6787 | 1010.2314 | 4040.9257 | 9.1839e-05 | 11786215.867 | 19599469.353
High | 1381 | 359 | 8.2222 | 29.6 | -1.0556 | -3.8 | 24.3769 | Yes | -1398.6111 | -1270.2482 | -10444.263 | 7.0307 | -7.0307 | -3041.8465 | 3041.8465 | -10.4443 | 3086.6347 | 103.986 | 44.7883 | 152759.2178 | -17.475 | 17.475 | 42.5489 | 36.1665 | 32.5499 | 30.9224 | 30.9224 | 27.8301 | 23.6556 | 22.4728 | 76648.0503 | 79734.685 | 31243656.6732 | 79.7242 | 31246.7433 | 76111.1675 | 1679.9285 | 6719.714 | 0.00015272 | 1647.3786 | 1018.08 | 4072.32 | 9.2553e-05 | 11786215.867 | 19448373.5534
High | 1382 | 360 | 7.5833 | 27.3 | -0.041667 | -0.15 | 20.7358 | Yes | -55.2083 | 69.5134 | 527.1437 | 7.2171 | -7.2171 | -3049.0635 | 3049.0635 | 0.52714 | 3087.1619 | 103.986 | 38.0984 | 152797.3161 | -6.6899 | 6.6899 | 36.1934 | 30.7644 | 27.688 | 26.3036 | 26.3036 | 23.6732 | 20.1222 | 19.1161 | 76667.1664 | 79754.3283 | 31323411.0015 | 79.7549 | 31326.4982 | 76130.1497 | 1679.9285 | 6719.714 | 0.00015272 | 1652.2405 | 1021.0846 | 4084.3386 | 9.2826e-05 | 11786215.867 | 19391144.5687
High | 1383 | 361 | 8.1389 | 29.3 | 0.77778 | 2.8 | 23.8853 | No | 1030.5556 | 1158.4268 | 9428.3073 | 3.6417 | -3.6417 | -3052.7052 | 3052.7052 | 9.4283 | 3096.5902 | 103.986 | 43.885 | 152841.2011 | 5.7867 | 0 | 41.6908 | 35.4371 | 31.8934 | 30.2988 | 30.2988 | 27.2689 | 23.1785 | 22.0196 | 76689.186 | 79785.7762 | 31403196.7777 | 79.7952 | 31406.2934 | 76152.0151 | 1679.9285 | 6719.714 | 0.00015272 | 1648.0351 | 1018.4857 | 4073.9427 | 9.259e-05 | 11786215.867 | 19440626.8075
High | 1384 | 362 | 9.1389 | 32.9 | 0.875 | 3.15 | 30.1153 | No | 1159.375 | 1293.4763 | 11820.936 | 0.37441 | -0.37441 | -3053.0796 | 3053.0796 | 11.8209 | 3108.4111 | 103.986 | 55.3315 | 152896.5327 | 11.4465 | 0 | 52.565 | 44.6802 | 40.2122 | 38.2016 | 38.2016 | 34.3814 | 29.2242 | 27.763 | 76716.949 | 79825.3601 | 31483022.1378 | 79.8372 | 31486.1305 | 76179.5837 | 1679.9285 | 6719.714 | 0.00015272 | 1639.7163 | 1013.3447 | 4053.3787 | 9.2122e-05 | 11786215.867 | 19539254.8361
High | 1385 | 363 | 9.8889 | 35.6 | 0.52778 | 1.9 | 35.261 | No | 699.3056 | 838.5526 | 8292.3534 | -1.1621 | 1.1621 | -3051.9175 | 3051.9175 | 8.2924 | 3116.7035 | 103.986 | 64.786 | 152961.3186 | 9.4544 | 0 | 61.5467 | 52.3147 | 47.0832 | 44.729 | 44.729 | 40.2561 | 34.2177 | 32.5068 | 76749.4559 | 79866.1593 | 31562888.2971 | 79.8745 | 31566.005 | 76211.8628 | 1679.9285 | 6719.714 | 0.00015272 | 1632.8453 | 1009.0984 | 4036.3936 | 9.1736e-05 | 11786215.867 | 19621475.9225
High | 1386 | 364 | 10.1944 | 36.7 | 0.27778 | 1 | 37.4738 | No | 368.0556 | 509.5153 | 5194.2256 | 1.1287 | -1.1287 | -3053.0463 | 3053.0463 | 5.1942 | 3121.8977 | 103.986 | 68.8514 | 153030.1701 | 4.0655 | 0 | 65.4089 | 55.5975 | 50.0378 | 47.5359 | 47.5359 | 42.7823 | 36.365 | 34.5467 | 76784.0026 | 79905.9003 | 31642794.1974 | 79.9111 | 31645.9161 | 76246.1675 | 1679.9285 | 6719.714 | 0.00015272 | 1629.8907 | 1007.2725 | 4029.0899 | 9.157e-05 | 11786215.867 | 19657044.7941
High | 1387 | 365 | 10.4444 | 37.6 | 0.375 | 1.35 | 39.3342 | No | 496.875 | 640.1952 | 6686.4837 | 3.2682 | -3.2682 | -3056.3144 | 3056.3144 | 6.6865 | 3128.5842 | 103.986 | 72.2698 | 153102.4398 | 3.4183 | 0 | 68.6563 | 58.3578 | 52.522 | 49.8959 | 49.8959 | 44.9063 | 38.1704 | 36.2619 | 76820.2644 | 79948.8486 | 31722743.046 | 79.9555 | 31725.8716 | 76282.1754 | 1679.9285 | 6719.714 | 0.00015272 | 1627.4065 | 1005.7372 | 4022.9488 | 9.1431e-05 | 11786215.867 | 19687051.577
High | 1388 | 366 | 10.9444 | 39.4 | 0.68056 | 2.45 | 43.1904 | No | 901.7361 | 1048.9125 | 11479.7651 | 4.3947 | -4.3947 | -3060.7091 | 3060.7091 | 11.4798 | 3140.0639 | 103.986 | 79.3548 | 153181.7946 | 7.0851 | 0 | 75.3871 | 64.079 | 57.6711 | 54.7876 | 54.7876 | 49.3088 | 41.9125 | 39.8169 | 76860.0813 | 80000.1452 | 31802743.1912 | 80.0116 | 31805.8833 | 76321.7133 | 1679.9285 | 6719.714 | 0.00015272 | 1622.2574 | 1002.5551 | 4010.2203 | 9.1141e-05 | 11786215.867 | 19749538.6339
High | 1389 | 367 | 11.8056 | 42.5 | 0.98611 | 3.55 | 50.2543 | No | 1306.5972 | 1460.8375 | 17245.9982 | 4.2674 | -4.2674 | -3064.9766 | 3064.9766 | 17.246 | 3157.3099 | 103.986 | 92.3334 | 153274.128 | 12.9786 | 0 | 87.7167 | 74.5592 | 67.1033 | 63.7481 | 63.7481 | 57.3733 | 48.7673 | 46.3289 | 76906.4102 | 80063.7202 | 31882806.9114 | 80.081 | 31885.9642 | 76367.7178 | 1679.9285 | 6719.714 | 0.00015272 | 1612.8252 | 996.726 | 3986.9039 | 9.0611e-05 | 11786215.867 | 19865038.4163
High | 1390 | 368 | 12.9167 | 46.5 | 1.0694 | 3.85 | 60.1591 | No | 1417.0139 | 1581.1589 | 20423.3031 | 2.225 | -2.225 | -3067.2016 | 3067.2016 | 20.4233 | 3177.7332 | 103.986 | 110.5317 | 153384.6597 | 18.1983 | 0 | 105.0051 | 89.2543 | 80.3289 | 76.3125 | 76.3125 | 68.6812 | 58.379 | 55.4601 | 76961.8703 | 80139.6036 | 31962946.515 | 80.16 | 31966.1242 | 76422.7894 | 1679.9285 | 6719.714 | 0.00015272 | 1599.5996 | 988.5526 | 3954.2102 | 8.9868e-05 | 11786215.867 | 20029284.1286
High | 1391 | 369 | 13.9444 | 50.2 | 0.875 | 3.15 | 70.1136 | No | 1159.375 | 1333.4746 | 18594.5631 | 0.30476 | -0.30476 | -3067.5063 | 3067.5063 | 18.5946 | 3196.3278 | 103.986 | 128.8215 | 153513.4812 | 18.2898 | 0 | 122.3804 | 104.0234 | 93.621 | 88.94 | 88.94 | 80.046 | 68.0391 | 64.6371 | 77026.5074 | 80222.8352 | 32043169.3502 | 80.2414 | 32046.3657 | 76486.9738 | 1679.9285 | 6719.714 | 0.00015272 | 1586.3075 | 980.338 | 3921.3521 | 8.9122e-05 | 11786215.867 | 20197115.1249
High | 1392 | 370 | 14.6667 | 52.8 | 0.56944 | 2.05 | 77.5645 | No | 754.5139 | 936.0644 | 13728.9443 | 0.039322 | -0.039322 | -3067.5456 | 3067.5456 | 13.7289 | 3210.0567 | 103.986 | 142.5111 | 153655.9923 | 13.6896 | 0 | 135.3856 | 115.0777 | 103.5699 | 98.3915 | 98.3915 | 88.5523 | 75.2695 | 71.506 | 77098.0134 | 80308.0702 | 32123477.4204 | 80.3218 | 32126.6875 | 76557.9789 | 1679.9285 | 6719.714 | 0.00015272 | 1576.3586 | 974.1896 | 3896.7583 | 8.8563e-05 | 11786215.867 | 20324585.9589
High | 1393 | 371 | 15.0833 | 54.3 | 0.29167 | 1.05 | 82.0342 | No | 386.4583 | 572.4785 | 8634.8841 | 0.42264 | -0.42264 | -3067.9683 | 3067.9683 | 8.6349 | 3218.6916 | 103.986 | 150.7234 | 153806.7157 | 8.2122 | 0 | 143.1872 | 121.7091 | 109.5382 | 104.0613 | 104.0613 | 93.6552 | 79.6069 | 75.6265 | 77173.64 | 80392.3316 | 32203869.752 | 80.401 | 32207.0884 | 76633.0757 | 1679.9285 | 6719.714 | 0.00015272 | 1570.3903 | 970.5012 | 3882.0048 | 8.8227e-05 | 11786215.867 | 20401829.2469
High | 1394 | 372 | 15.25 | 54.9 | 0.083333 | 0.3 | 83.8571 | No | 110.4167 | 298.2598 | 4548.4614 | 1.1992 | -1.1992 | -3069.1674 | 3069.1674 | 4.5485 | 3223.2401 | 103.986 | 154.0727 | 153960.7883 | 3.3493 | 0 | 146.369 | 124.4137 | 111.9723 | 106.3737 | 106.3737 | 95.7363 | 81.3759 | 77.3071 | 77250.947 | 80474.1871 | 32284343.9392 | 80.4787 | 32287.5672 | 76709.8413 | 1679.9285 | 6719.714 | 0.00015272 | 1567.9562 | 968.9969 | 3875.9877 | 8.8091e-05 | 11786215.867 | 20433501.2106
High | 1395 | 373 | 15.25 | 54.9 | -0.027778 | -0.1 | 83.8571 | Yes | -36.8056 | 151.0375 | 2303.3225 | 2.3033 | -2.3033 | -3071.4708 | 3071.4708 | 2.3033 | 3225.5434 | 103.986 | 154.0727 | 154114.861 | 0 | 0 | 146.369 | 124.4137 | 111.9723 | 106.3737 | 106.3737 | 95.7363 | 81.3759 | 77.3071 | 77328.2541 | 80553.7975 | 32364897.7367 | 80.5561 | 32368.1233 | 76786.6069 | 1679.9285 | 6719.714 | 0.00015272 | 1567.9562 | 968.9969 | 3875.9877 | 8.8091e-05 | 11786215.867 | 20433501.2106
High | 1396 | 374 | 15.1944 | 54.7 | -0.11111 | -0.4 | 83.2472 | Yes | -147.2222 | 40.011 | 607.945 | 1.7285 | -1.7285 | -3073.1992 | 3073.1992 | 0.60795 | 3226.1514 | 103.986 | 152.9521 | 154267.8131 | -1.1205 | 1.1205 | 145.3045 | 123.5088 | 111.158 | 105.6001 | 105.6001 | 95.0401 | 80.784 | 76.7448 | 77404.999 | 80631.1503 | 32445528.887 | 80.6318 | 32448.755 | 76862.8141 | 1679.9285 | 6719.714 | 0.00015272 | 1568.7705 | 969.5002 | 3878.0008 | 8.8136e-05 | 11786215.867 | 20422894.2774
High | 1397 | 375 | 15.0278 | 54.1 | -0.20833 | -0.75 | 81.431 | Yes | -276.0417 | -90.6247 | -1361.8877 | 1.9751 | -1.9751 | -3075.1744 | 3075.1744 | -1.3619 | 3224.7895 | 103.986 | 149.6151 | 154417.4282 | -3.337 | 3.337 | 142.1343 | 120.8142 | 108.7328 | 103.2961 | 103.2961 | 92.9665 | 79.0215 | 75.0705 | 77480.0694 | 80704.8589 | 32526233.7459 | 80.7035 | 32529.4585 | 76937.3588 | 1679.9285 | 6719.714 | 0.00015272 | 1571.1957 | 970.999 | 3883.9959 | 8.8273e-05 | 11786215.867 | 20391370.8765
High | 1398 | 376 | 14.7778 | 53.2 | -0.27778 | -1 | 78.7442 | Yes | -368.0556 | -185.3254 | -2738.6974 | 2.1978 | -2.1978 | -3077.3722 | 3077.3722 | -2.7387 | 3222.0508 | 103.986 | 144.6785 | 154562.1068 | -4.9365 | 4.9365 | 137.4446 | 116.8279 | 105.1451 | 99.8879 | 99.8879 | 89.8991 | 76.4142 | 72.5935 | 77552.663 | 80774.7137 | 32607008.4597 | 80.772 | 32610.2305 | 77009.4438 | 1679.9285 | 6719.714 | 0.00015272 | 1574.7834 | 973.2161 | 3892.8645 | 8.8474e-05 | 11786215.867 | 20344915.7383
High | 1399 | 377 | 14.4722 | 52.1 | -0.34722 | -1.25 | 75.5215 | Yes | -460.0694 | -280.562 | -4060.3549 | 1.8607 | -1.8607 | -3079.233 | 3079.233 | -4.0604 | 3217.9904 | 103.986 | 138.7575 | 154700.8642 | -5.9211 | 5.9211 | 131.8196 | 112.0466 | 100.842 | 95.7999 | 95.7999 | 86.2199 | 73.2869 | 69.6226 | 77622.2855 | 80840.2759 | 32687848.7356 | 80.8362 | 32691.0667 | 77078.5787 | 1679.9285 | 6719.714 | 0.00015272 | 1579.0865 | 975.8755 | 3903.5019 | 8.8716e-05 | 11786215.867 | 20289473.9862
High | 1400 | 378 | 14.0833 | 50.7 | -0.41667 | -1.5 | 71.5173 | Yes | -552.0833 | -376.58 | -5303.5023 | 2.0535 | -2.0535 | -3081.2865 | 3081.2865 | -5.3035 | 3212.6869 | 103.986 | 131.4004 | 154832.2646 | -7.357 | 7.357 | 124.8304 | 106.1059 | 95.4953 | 90.7205 | 90.7205 | 81.6485 | 69.4012 | 65.9311 | 77688.2166 | 80900.9036 | 32768749.6392 | 80.8956 | 32771.9623 | 77144.048 | 1679.9285 | 6719.714 | 0.00015272 | 1584.4332 | 979.1797 | 3916.719 | 8.9016e-05 | 11786215.867 | 20221006.5738
High | 1401 | 379 | 13.6389 | 49.1 | -0.45833 | -1.65 | 67.0746 | Yes | -607.2917 | -436.2311 | -5949.707 | 2.2129 | -2.2129 | -3083.4994 | 3083.4994 | -5.9497 | 3206.7372 | 103.986 | 123.2378 | 154955.5024 | -8.1627 | 8.1627 | 117.0759 | 99.5145 | 89.5631 | 85.0849 | 85.0849 | 76.5764 | 65.09 | 61.8355 | 77750.0521 | 80956.7893 | 32849706.4285 | 80.9508 | 32852.9132 | 77205.4503 | 1679.9285 | 6719.714 | 0.00015272 | 1590.3654 | 982.8458 | 3931.3834 | 8.935e-05 | 11786215.867 | 20145580.3642
High | 1402 | 380 | 13.1667 | 47.4 | -0.54167 | -1.95 | 62.5103 | Yes | -717.7083 | -551.212 | -7257.6247 | 1.1284 | -1.1284 | -3084.6279 | 3084.6279 | -7.2576 | 3199.4796 | 103.986 | 114.8517 | 155070.3542 | -8.386 | 8.386 | 109.1091 | 92.7428 | 83.4685 | 79.2951 | 79.2951 | 71.3656 | 60.6607 | 57.6277 | 77807.6798 | 81007.1594 | 32930713.5878 | 80.9999 | 32933.9131 | 77262.6744 | 1679.9285 | 6719.714 | 0.00015272 | 1596.46 | 986.6123 | 3946.4491 | 8.9692e-05 | 11786215.867 | 20068673.7138
High | 1403 | 381 | 12.5556 | 45.2 | -0.77778 | -2.8 | 56.8423 | Yes | -1030.5556 | -869.7272 | -10919.9083 | -0.50598 | 0.50598 | -3084.1219 | 3084.1219 | -10.9199 | 3188.5597 | 103.986 | 104.4378 | 155174.792 | -10.4139 | 10.4139 | 99.2159 | 84.3335 | 75.9002 | 72.1052 | 72.1052 | 64.8947 | 55.1605 | 52.4024 | 77860.0822 | 81048.6419 | 33011762.2297 | 81.0377 | 33014.9508 | 77314.7097 | 1679.9285 | 6719.714 | 0.00015272 | 1604.0283 | 991.2895 | 3965.158 | 9.0117e-05 | 11786215.867 | 19973983.2536
High | 1404 | 382 | 11.6111 | 41.8 | -1.2083 | -4.35 | 48.6125 | Yes | -1601.0417 | -1448.4432 | -16818.0349 | -1.6971 | 1.6971 | -3082.4248 | 3082.4248 | -16.818 | 3171.7416 | 103.986 | 89.3169 | 155264.1088 | -15.1209 | 15.1209 | 84.851 | 72.1234 | 64.911 | 61.6655 | 61.6655 | 55.4989 | 47.1741 | 44.8154 | 77904.8976 | 81076.6392 | 33092838.869 | 81.0598 | 33096.0106 | 77359.2112 | 1679.9285 | 6719.714 | 0.00015272 | 1615.0175 | 998.0808 | 3992.3232 | 9.0735e-05 | 11786215.867 | 19838073.2117
High | 1405 | 383 | 10.1389 | 36.5 | -1.4722 | -5.3 | 37.0664 | Yes | -1950.6944 | -1809.642 | -18347.7592 | 2.866 | -2.866 | -3085.2908 | 3085.2908 | -18.3478 | 3153.3939 | 103.986 | 68.1031 | 155332.2119 | -21.2138 | 21.2138 | 64.6979 | 54.9932 | 49.4939 | 47.0192 | 47.0192 | 42.3173 | 35.9697 | 34.1712 | 77939.0688 | 81092.4627 | 33173931.3317 | 81.0741 | 33177.0847 | 77393.1431 | 1679.9285 | 6719.714 | 0.00015272 | 1630.4346 | 1007.6086 | 4030.4344 | 9.1601e-05 | 11786215.867 | 19650487.5427
High | 1406 | 384 | 8.6667 | 31.2 | -1.2361 | -4.45 | 27.0835 | Yes | -1637.8472 | -1506.7778 | -13058.7405 | 5.2832 | -5.2832 | -3090.574 | 3090.574 | -13.0587 | 3140.3351 | 103.986 | 49.7611 | 155381.973 | -18.3419 | 18.3419 | 47.2731 | 40.1821 | 36.1639 | 34.3557 | 34.3557 | 30.9201 | 26.2821 | 24.968 | 77964.0368 | 81104.372 | 33255035.7036 | 81.0913 | 33258.176 | 77417.9362 | 1679.9285 | 6719.714 | 0.00015272 | 1643.7646 | 1015.8465 | 4063.3861 | 9.235e-05 | 11786215.867 | 19491133.1051
High | 1407 | 385 | 7.6667 | 27.6 | -0.59722 | -2.15 | 21.194 | Yes | -791.3194 | -666.1394 | -5107.0689 | 5.7138 | -5.7138 | -3096.2878 | 3096.2878 | -5.1071 | 3135.2281 | 103.986 | 38.9403 | 155420.9133 | -10.8208 | 10.8208 | 36.9933 | 31.4443 | 28.2998 | 26.8849 | 26.8849 | 24.1964 | 20.5669 | 19.5386 | 77983.5754 | 81118.8035 | 33336154.5071 | 81.1137 | 33339.2897 | 77437.3379 | 1679.9285 | 6719.714 | 0.00015272 | 1651.6287 | 1020.7065 | 4082.826 | 9.2792e-05 | 11786215.867 | 19398328.3079
High | 1408 | 386 | 7.4722 | 26.9 | -0.041667 | -0.15 | 20.1326 | Yes | -55.2083 | 68.9103 | 514.9128 | 2.4651 | -2.4651 | -3098.7529 | 3098.7529 | 0.51491 | 3135.743 | 103.986 | 36.9901 | 155457.9034 | -1.9502 | 1.9502 | 35.1406 | 29.8695 | 26.8826 | 25.5384 | 25.5384 | 22.9846 | 19.5369 | 18.56 | 78002.1354 | 81137.8784 | 33417292.3855 | 81.1384 | 33420.4281 | 77455.7679 | 1679.9285 | 6719.714 | 0.00015272 | 1653.046 | 1021.5824 | 4086.3296 | 9.2871e-05 | 11786215.867 | 19381696.4854
High | 1409 | 387 | 7.5833 | 27.3 | 0.083333 | 0.3 | 20.7358 | No | 110.4167 | 235.1384 | 1783.1332 | 0.67488 | -0.67488 | -3099.4278 | 3099.4278 | 1.7831 | 3137.5261 | 103.986 | 38.0984 | 155496.0017 | 1.1083 | 0 | 36.1934 | 30.7644 | 27.688 | 26.3036 | 26.3036 | 23.6732 | 20.1222 | 19.1161 | 78021.2516 | 81158.7777 | 33498451.1632 | 81.1606 | 33501.5887 | 77474.7502 | 1679.9285 | 6719.714 | 0.00015272 | 1652.2405 | 1021.0846 | 4084.3386 | 9.2826e-05 | 11786215.867 | 19391144.5687
High | 1410 | 388 | 7.6389 | 27.5 | 0.013889 | 0.05 | 21.0407 | No | 18.4028 | 143.4295 | 1095.642 | 0.53538 | -0.53538 | -3099.9631 | 3099.9631 | 1.0956 | 3138.6218 | 103.986 | 38.6586 | 155534.6603 | 0.56026 | 0 | 36.7257 | 31.2168 | 28.0951 | 26.6904 | 26.6904 | 24.0214 | 20.4181 | 19.3972 | 78040.6488 | 81179.2706 | 33579630.4337 | 81.1804 | 33582.7691 | 77494.0115 | 1679.9285 | 6719.714 | 0.00015272 | 1651.8334 | 1020.833 | 4083.3321 | 9.2803e-05 | 11786215.867 | 19395924.4124
High | 1411 | 389 | 7.6111 | 27.4 | -0.055556 | -0.2 | 20.888 | Yes | -73.6111 | 51.2629 | 390.1673 | 0.67081 | -0.67081 | -3100.634 | 3100.634 | 0.39017 | 3139.0119 | 103.986 | 38.378 | 155573.0383 | -0.28064 | 0.28064 | 36.4591 | 30.9902 | 27.8912 | 26.4966 | 26.4966 | 23.847 | 20.2699 | 19.2564 | 78059.9052 | 81198.9171 | 33660829.3509 | 81.1993 | 33663.9684 | 77513.1331 | 1679.9285 | 6719.714 | 0.00015272 | 1652.0373 | 1020.9591 | 4083.8362 | 9.2814e-05 | 11786215.867 | 19393529.8349
High | 1412 | 390 | 7.5278 | 27.1 | -0.097222 | -0.35 | 20.4331 | Yes | -128.8194 | -4.4004 | -33.125 | 0.80267 | -0.80267 | -3101.4366 | 3101.4366 | -0.033125 | 3138.9788 | 103.986 | 37.5422 | 155610.5805 | -0.83579 | 0.83579 | 35.6651 | 30.3153 | 27.2838 | 25.9196 | 25.9196 | 23.3276 | 19.8285 | 18.8371 | 78078.7423 | 81217.7211 | 33742047.072 | 81.2177 | 33745.1861 | 77531.8382 | 1679.9285 | 6719.714 | 0.00015272 | 1652.6447 | 1021.3344 | 4085.3378 | 9.2849e-05 | 11786215.867 | 19386401.944
High | 1413 | 391 | 7.4167 | 26.7 | -0.041667 | -0.15 | 19.8343 | Yes | -55.2083 | 68.612 | 508.8723 | 1.6089 | -1.6089 | -3103.0456 | 3103.0456 | 0.50887 | 3139.4877 | 103.986 | 36.4421 | 155647.0226 | -1.1001 | 1.1001 | 34.62 | 29.427 | 26.4843 | 25.1601 | 25.1601 | 22.6441 | 19.2475 | 18.2851 | 78097.0274 | 81236.515 | 33823283.587 | 81.237 | 33826.4231 | 77549.9952 | 1679.9285 | 6719.714 | 0.00015272 | 1653.4442 | 1021.8285 | 4087.3141 | 9.2894e-05 | 11786215.867 | 19377028.1403
High | 1414 | 392 | 7.4444 | 26.8 | 0.20833 | 0.75 | 19.9832 | No | 276.0417 | 400.0109 | 2977.8586 | 2.7044 | -2.7044 | -3105.7499 | 3105.7499 | 2.9779 | 3142.4655 | 103.986 | 36.7156 | 155683.7382 | 0.27349 | 0 | 34.8798 | 29.6478 | 26.6831 | 25.3489 | 25.3489 | 22.814 | 19.3919 | 18.4223 | 78115.4497 | 81257.9152 | 33904541.5022 | 81.2609 | 33907.684 | 77568.2885 | 1679.9285 | 6719.714 | 0.00015272 | 1653.2455 | 1021.7057 | 4086.8228 | 9.2882e-05 | 11786215.867 | 19379357.6769
High | 1415 | 393 | 7.8333 | 28.2 | 0.59722 | 2.15 | 22.1255 | No | 791.3194 | 917.431 | 7186.5425 | 3.2504 | -3.2504 | -3109.0003 | 3109.0003 | 7.1865 | 3149.6521 | 103.986 | 40.6517 | 155724.3899 | 3.9361 | 0 | 38.6191 | 32.8263 | 29.5436 | 28.0665 | 28.0665 | 25.2598 | 21.4708 | 20.3973 | 78135.847 | 81285.4991 | 33985827.0013 | 81.2927 | 33988.9767 | 77588.5429 | 1679.9285 | 6719.714 | 0.00015272 | 1650.3849 | 1019.9378 | 4079.7514 | 9.2722e-05 | 11786215.867 | 19412947.7381
High | 1416 | 394 | 8.6389 | 31.1 | 0.91667 | 3.3 | 26.9101 | No | 1214.5833 | 1345.4795 | 11623.4476 | 2.8325 | -2.8325 | -3111.8329 | 3111.8329 | 11.6234 | 3161.2755 | 103.986 | 49.4426 | 155773.8325 | 8.7909 | 0 | 46.9705 | 39.9249 | 35.9324 | 34.1358 | 34.1358 | 30.7222 | 26.1139 | 24.8082 | 78160.6552 | 81321.9307 | 34067148.932 | 81.3336 | 34070.3102 | 77613.1773 | 1679.9285 | 6719.714 | 0.00015272 | 1643.9961 | 1015.9896 | 4063.9583 | 9.2363e-05 | 11786215.867 | 19488389.066
High | 1417 | 395 | 9.6667 | 34.8 | 1.0139 | 3.65 | 33.6941 | No | 1343.4028 | 1481.0829 | 14317.1343 | 1.8528 | -1.8528 | -3113.6857 | 3113.6857 | 14.3171 | 3175.5927 | 103.986 | 61.9069 | 155835.7395 | 12.4643 | 0 | 58.8116 | 49.9899 | 44.9909 | 42.7413 | 42.7413 | 38.4672 | 32.6971 | 31.0623 | 78191.7175 | 81367.3101 | 34148516.2421 | 81.3816 | 34151.6918 | 77644.022 | 1679.9285 | 6719.714 | 0.00015272 | 1634.9376 | 1010.3915 | 4041.5658 | 9.1854e-05 | 11786215.867 | 19596365.2093
High | 1418 | 396 | 10.6667 | 38.4 | 0.84722 | 3.05 | 41.0258 | No | 1122.5694 | 1267.5813 | 13520.8671 | 0.050034 | -0.050034 | -3113.7357 | 3113.7357 | 13.5209 | 3189.1135 | 103.986 | 75.3778 | 155911.1173 | 13.4708 | 0 | 71.6089 | 60.8676 | 54.7808 | 52.0418 | 52.0418 | 46.8376 | 39.8119 | 37.8213 | 78229.5388 | 81418.6523 | 34229934.8945 | 81.4322 | 34233.124 | 77681.5785 | 1679.9285 | 6719.714 | 0.00015272 | 1625.1477 | 1004.3413 | 4017.3651 | 9.1304e-05 | 11786215.867 | 19714414.1757
High | 1419 | 397 | 11.3611 | 40.9 | 0.45833 | 1.65 | 46.5416 | No | 607.2917 | 757.8193 | 8609.6694 | -1.5246 | 1.5246 | -3112.2111 | 3112.2111 | 8.6097 | 3197.7232 | 103.986 | 85.5121 | 155996.6293 | 10.1343 | 0 | 81.2365 | 69.051 | 62.1459 | 59.0386 | 59.0386 | 53.1348 | 45.1645 | 42.9063 | 78272.4451 | 81470.1683 | 34311405.0628 | 81.4788 | 34314.6028 | 77724.1842 | 1679.9285 | 6719.714 | 0.00015272 | 1617.7826 | 999.7896 | 3999.1586 | 9.089e-05 | 11786215.867 | 19804165.907
High | 1420 | 398 | 11.5833 | 41.7 | 0 | 0 | 48.3802 | No | 0 | 152.3662 | 1764.9079 | -1.613 | 1.613 | -3110.5981 | 3110.5981 | 1.7649 | 3199.4881 | 103.986 | 88.89 | 156085.5194 | 3.3779 | 0 | 84.4455 | 71.7787 | 64.6008 | 61.3708 | 61.3708 | 55.2337 | 46.9486 | 44.6012 | 78317.0463 | 81516.5344 | 34392921.5972 | 81.5183 | 34396.1211 | 77768.473 | 1679.9285 | 6719.714 | 0.00015272 | 1615.3277 | 998.2725 | 3993.09 | 9.0752e-05 | 11786215.867 | 19834263.5076
High | 1421 | 399 | 11.3611 | 40.9 | -0.47222 | -1.7 | 46.5416 | Yes | -625.6944 | -475.1668 | -5398.4228 | -2.0205 | 2.0205 | -3108.5776 | 3108.5776 | -5.3984 | 3194.0897 | 103.986 | 85.5121 | 156171.0315 | -3.3779 | 3.3779 | 81.2365 | 69.051 | 62.1459 | 59.0386 | 59.0386 | 53.1348 | 45.1645 | 42.9063 | 78359.9526 | 81554.0423 | 34474475.6395 | 81.5486 | 34477.6697 | 77811.0788 | 1679.9285 | 6719.714 | 0.00015272 | 1617.7826 | 999.7896 | 3999.1586 | 9.089e-05 | 11786215.867 | 19804165.907
High | 1422 | 400 | 10.6389 | 38.3 | -0.77778 | -2.8 | 40.8125 | Yes | -1030.5556 | -885.7571 | -9423.4714 | 1.1029 | -1.1029 | -3109.6805 | 3109.6805 | -9.4235 | 3184.6662 | 103.986 | 74.9857 | 156246.0171 | -10.5264 | 10.5264 | 71.2364 | 60.5509 | 54.4959 | 51.7711 | 51.7711 | 46.594 | 39.6049 | 37.6246 | 78397.5773 | 81582.2435 | 34556057.883 | 81.5728 | 34559.2425 | 77848.4399 | 1679.9285 | 6719.714 | 0.00015272 | 1625.4327 | 1004.5174 | 4018.0695 | 9.132e-05 | 11786215.867 | 19710958.1562
High | 1423 | 401 | 9.8056 | 35.3 | -0.55556 | -2 | 34.6693 | Yes | -736.1111 | -597.4559 | -5858.3866 | 5.4287 | -5.4287 | -3115.1092 | 3115.1092 | -5.8584 | 3178.8078 | 103.986 | 63.6987 | 156309.7158 | -11.287 | 11.287 | 60.5137 | 51.4367 | 46.293 | 43.9784 | 43.9784 | 39.5805 | 33.6434 | 31.9613 | 78429.5385 | 81608.3463 | 34637666.2293 | 81.6025 | 34640.845 | 77880.1773 | 1679.9285 | 6719.714 | 0.00015272 | 1633.6355 | 1009.5867 | 4038.347 | 9.1781e-05 | 11786215.867 | 19611984.9674
High | 1424 | 402 | 9.5278 | 34.3 | -0.097222 | -0.35 | 32.7328 | Yes | -128.8194 | 7.8994 | 75.2635 | 3.6331 | -3.6331 | -3118.7423 | 3118.7423 | 0.075263 | 3178.8831 | 103.986 | 60.1408 | 156369.8566 | -3.5579 | 3.5579 | 57.1337 | 48.5637 | 43.7073 | 41.522 | 41.522 | 37.3698 | 31.7643 | 30.1761 | 78459.7146 | 81638.5977 | 34719304.827 | 81.6387 | 34722.4837 | 77910.142 | 1679.9285 | 6719.714 | 0.00015272 | 1636.2212 | 1011.1847 | 4044.7388 | 9.1926e-05 | 11786215.867 | 19580992.6036
High | 1425 | 403 | 9.6111 | 34.6 | 0.27778 | 1 | 33.3079 | No | 368.0556 | 505.3495 | 4856.9698 | 3.8003 | -3.8003 | -3122.5426 | 3122.5426 | 4.857 | 3183.7401 | 103.986 | 61.1974 | 156431.054 | 1.0566 | 0 | 58.1375 | 49.4169 | 44.4752 | 42.2515 | 42.2515 | 38.0263 | 32.3224 | 30.7062 | 78490.4209 | 81674.1609 | 34800978.9879 | 81.679 | 34804.1627 | 77940.6332 | 1679.9285 | 6719.714 | 0.00015272 | 1635.4533 | 1010.7101 | 4042.8405 | 9.1883e-05 | 11786215.867 | 19590186.571
High | 1426 | 404 | 10.0833 | 36.3 | 0.68056 | 2.45 | 36.6613 | No | 901.7361 | 1042.3835 | 10510.6998 | 4.3493 | -4.3493 | -3126.892 | 3126.892 | 10.5107 | 3194.2508 | 103.986 | 67.3588 | 156498.4128 | 6.1614 | 0 | 63.9908 | 54.3922 | 48.953 | 46.5053 | 46.5053 | 41.8548 | 35.5766 | 33.7978 | 78524.2186 | 81718.4694 | 34882697.4573 | 81.729 | 34885.8917 | 77974.1942 | 1679.9285 | 6719.714 | 0.00015272 | 1630.9755 | 1007.9429 | 4031.7715 | 9.1631e-05 | 11786215.867 | 19643970.4607
High | 1427 | 405 | 10.9722 | 39.5 | 0.76389 | 2.75 | 43.41 | No | 1012.1528 | 1159.5487 | 12722.8264 | 0.32344 | -0.32344 | -3127.2154 | 3127.2154 | 12.7228 | 3206.9736 | 103.986 | 79.7582 | 156578.1709 | 12.3994 | 0 | 75.7702 | 64.4047 | 57.9642 | 55.066 | 55.066 | 49.5594 | 42.1255 | 40.0192 | 78564.2378 | 81771.2114 | 34964468.6687 | 81.7839 | 34967.6756 | 78013.9331 | 1679.9285 | 6719.714 | 0.00015272 | 1621.9643 | 1002.3739 | 4009.4957 | 9.1125e-05 | 11786215.867 | 19753107.733
High | 1428 | 406 | 11.6111 | 41.8 | 0.41667 | 1.5 | 48.6125 | No | 552.0833 | 704.6818 | 8182.1387 | -1.3766 | 1.3766 | -3125.8389 | 3125.8389 | 8.1821 | 3215.1557 | 103.986 | 89.3169 | 156667.4878 | 9.5587 | 0 | 84.851 | 72.1234 | 64.911 | 61.6655 | 61.6655 | 55.4989 | 47.1741 | 44.8154 | 78609.0532 | 81824.2089 | 35046292.8777 | 81.8324 | 35049.508 | 78058.4346 | 1679.9285 | 6719.714 | 0.00015272 | 1615.0175 | 998.0808 | 3992.3232 | 9.0735e-05 | 11786215.867 | 19838073.2117
High | 1429 | 407 | 11.8056 | 42.5 | 0.013889 | 0.05 | 50.2543 | No | 18.4028 | 172.643 | 2038.1471 | -0.97837 | 0.97837 | -3124.8605 | 3124.8605 | 2.0381 | 3217.1939 | 103.986 | 92.3334 | 156759.8212 | 3.0165 | 0 | 87.7167 | 74.5592 | 67.1033 | 63.7481 | 63.7481 | 57.3733 | 48.7673 | 46.3289 | 78655.3822 | 81872.576 | 35128165.4537 | 81.8746 | 35131.3826 | 78104.439 | 1679.9285 | 6719.714 | 0.00015272 | 1612.8252 | 996.726 | 3986.9039 | 9.0611e-05 | 11786215.867 | 19865038.4163
High | 1430 | 408 | 11.6389 | 41.9 | -0.33333 | -1.2 | 48.8453 | Yes | -441.6667 | -288.8353 | -3361.7222 | -0.77306 | 0.77306 | -3124.0874 | 3124.0874 | -3.3617 | 3213.8321 | 103.986 | 89.7447 | 156849.5659 | -2.5887 | 2.5887 | 85.2575 | 72.4689 | 65.222 | 61.9609 | 61.9609 | 55.7648 | 47.4001 | 45.0301 | 78700.4122 | 81914.2444 | 35210079.6981 | 81.9109 | 35213.2935 | 78149.1537 | 1679.9285 | 6719.714 | 0.00015272 | 1614.7065 | 997.8886 | 3991.5545 | 9.0717e-05 | 11786215.867 | 19841893.51
High | 1431 | 409 | 11.1389 | 40.1 | -0.73611 | -2.65 | 44.7388 | Yes | -975.3472 | -826.6225 | -9207.6558 | -1.6625 | 1.6625 | -3122.4249 | 3122.4249 | -9.2077 | 3204.6245 | 103.986 | 82.1996 | 156931.7655 | -7.5451 | 7.5451 | 78.0896 | 66.3762 | 59.7385 | 56.7516 | 56.7516 | 51.0765 | 43.415 | 41.2442 | 78741.6565 | 81946.281 | 35292025.9791 | 81.9371 | 35295.2306 | 78190.109 | 1679.9285 | 6719.714 | 0.00015272 | 1620.19 | 1001.2774 | 4005.1096 | 9.1025e-05 | 11786215.867 | 19774739.8855
High | 1432 | 410 | 10.1667 | 36.6 | -1.2222 | -4.4 | 37.2698 | Yes | -1619.4444 | -1478.1886 | -15028.251 | -1.3054 | 1.3054 | -3121.1195 | 3121.1195 | -15.0283 | 3189.5962 | 103.986 | 68.4767 | 157000.2422 | -13.7228 | 13.7228 | 65.0529 | 55.295 | 49.7655 | 47.2772 | 47.2772 | 42.5495 | 36.1671 | 34.3587 | 78776.0152 | 81965.6114 | 35373991.5905 | 81.9506 | 35377.1812 | 78224.227 | 1679.9285 | 6719.714 | 0.00015272 | 1630.163 | 1007.4408 | 4029.763 | 9.1586e-05 | 11786215.867 | 19653761.1425
High | 1433 | 411 | 8.6944 | 31.3 | -1.4722 | -5.3 | 27.2574 | Yes | -1950.6944 | -1819.4511 | -15819.1164 | 2.577 | -2.577 | -3123.6965 | 3123.6965 | -15.8191 | 3173.7771 | 103.986 | 50.0806 | 157050.3228 | -18.3961 | 18.3961 | 47.5766 | 40.4401 | 36.3961 | 34.5763 | 34.5763 | 31.1186 | 26.4509 | 25.1283 | 78801.1435 | 81974.9206 | 35455966.5111 | 81.9591 | 35459.1403 | 78249.1793 | 1679.9285 | 6719.714 | 0.00015272 | 1643.5324 | 1015.703 | 4062.8122 | 9.2337e-05 | 11786215.867 | 19493886.7298
High | 1434 | 412 | 7.2222 | 26 | -1.4861 | -5.35 | 18.808 | Yes | -1969.0972 | -1846.3033 | -13334.4124 | 2.1899 | -2.1899 | -3125.8864 | 3125.8864 | -13.3344 | 3160.4427 | 103.986 | 34.5563 | 157084.8791 | -15.5243 | 15.5243 | 32.8285 | 27.9042 | 25.1138 | 23.8581 | 23.8581 | 21.4723 | 18.2515 | 17.3389 | 78818.4824 | 81978.9251 | 35537945.4362 | 81.9656 | 35541.1059 | 78266.3968 | 1679.9285 | 6719.714 | 0.00015272 | 1654.8147 | 1022.6755 | 4090.7019 | 9.297e-05 | 11786215.867 | 19360980.4558
High | 1435 | 413 | 5.7222 | 20.6 | -0.95833 | -3.45 | 11.8067 | Yes | -1269.7917 | -1153.9989 | -6603.4384 | 6.2601 | -6.2601 | -3132.1465 | 3132.1465 | -6.6034 | 3153.8393 | 103.986 | 21.6928 | 157106.5719 | -12.8635 | 12.8635 | 20.6081 | 17.5169 | 15.7652 | 14.977 | 14.977 | 13.4793 | 11.4574 | 10.8845 | 78829.3669 | 81983.2062 | 35619928.6424 | 81.9766 | 35623.0825 | 78277.205 | 1679.9285 | 6719.714 | 0.00015272 | 1664.1633 | 1028.4529 | 4113.8116 | 9.3496e-05 | 11786215.867 | 19252218.4993
High | 1436 | 414 | 5.3056 | 19.1 | -0.125 | -0.45 | 10.1499 | Yes | -165.625 | -51.4891 | -273.1783 | 2.7709 | -2.7709 | -3134.9174 | 3134.9174 | -0.27318 | 3153.5661 | 103.986 | 18.6487 | 157125.2206 | -3.0441 | 3.0441 | 17.7162 | 15.0588 | 13.5529 | 12.8753 | 12.8753 | 11.5877 | 9.8496 | 9.3571 | 78838.724 | 81992.2901 | 35701920.9324 | 81.992 | 35705.0745 | 78286.4966 | 1679.9285 | 6719.714 | 0.00015272 | 1666.3756 | 1029.8201 | 4119.2805 | 9.362e-05 | 11786215.867 | 19226658.8098
High | 1437 | 415 | 5.4722 | 19.7 | 0.27778 | 1 | 10.7976 | No | 368.0556 | 482.8392 | 2642.2032 | 1.4522 | -1.4522 | -3136.3696 | 3136.3696 | 2.6422 | 3156.2083 | 103.986 | 19.8387 | 157145.0593 | 1.19 | 0 | 18.8468 | 16.0198 | 14.4178 | 13.6969 | 13.6969 | 12.3272 | 10.4781 | 9.9542 | 78848.6782 | 82004.8865 | 35783925.8189 | 82.0075 | 35787.082 | 78296.3811 | 1679.9285 | 6719.714 | 0.00015272 | 1665.5107 | 1029.2856 | 4117.1425 | 9.3571e-05 | 11786215.867 | 19236642.8261
High | 1438 | 416 | 5.8611 | 21.1 | 0.31944 | 1.15 | 12.3868 | No | 423.2639 | 539.6367 | 3162.8707 | 0.24296 | -0.24296 | -3136.6126 | 3136.6126 | 3.1629 | 3159.3712 | 103.986 | 22.7586 | 157167.8179 | 2.9199 | 0 | 21.6207 | 18.3776 | 16.5398 | 15.7128 | 15.7128 | 14.1415 | 12.0203 | 11.4193 | 78860.0975 | 82019.4687 | 35865945.2876 | 82.0226 | 35869.1047 | 78307.7204 | 1679.9285 | 6719.714 | 0.00015272 | 1663.3887 | 1027.9742 | 4111.8968 | 9.3452e-05 | 11786215.867 | 19261183.6794
High | 1439 | 417 | 6.1111 | 22 | 0.13889 | 0.5 | 13.4661 | No | 184.0278 | 301.4798 | 1842.3768 | -0.14052 | 0.14052 | -3136.472 | 3136.472 | 1.8424 | 3161.2135 | 103.986 | 24.7415 | 157192.5594 | 1.9829 | 0 | 23.5044 | 19.9788 | 17.9809 | 17.0818 | 17.0818 | 15.3737 | 13.0676 | 12.4142 | 78872.5117 | 82033.7253 | 35947979.0129 | 82.0356 | 35951.1402 | 78320.0477 | 1679.9285 | 6719.714 | 0.00015272 | 1661.9476 | 1027.0836 | 4108.3345 | 9.3371e-05 | 11786215.867 | 19277885.0205
High | 1440 | 418 | 6.1389 | 22.1 | -0.083333 | -0.3 | 13.5888 | Yes | -110.4167 | 7.1581 | 43.9427 | -0.18149 | 0.18149 | -3136.2905 | 3136.2905 | 0.043943 | 3161.2575 | 103.986 | 24.9669 | 157217.5264 | 0.22543 | 0 | 23.7186 | 20.1608 | 18.1447 | 17.2375 | 17.2375 | 15.5137 | 13.1867 | 12.5273 | 78885.0391 | 82046.2966 | 36030025.3095 | 82.0463 | 36033.1866 | 78332.4873 | 1679.9285 | 6719.714 | 0.00015272 | 1661.7838 | 1026.9824 | 4107.9295 | 9.3362e-05 | 11786215.867 | 19279785.6146
High | 1441 | 419 | 5.9444 | 21.4 | -0.34722 | -1.25 | 12.7416 | Yes | -460.0694 | -343.3419 | -2040.9767 | -0.48441 | 0.48441 | -3135.8061 | 3135.8061 | -2.041 | 3159.2165 | 103.986 | 23.4104 | 157240.9367 | -1.5566 | 1.5566 | 22.2399 | 18.9039 | 17.0135 | 16.1628 | 16.1628 | 14.5465 | 12.3646 | 11.7463 | 78896.7854 | 82056.0019 | 36112081.3114 | 82.054 | 36115.2405 | 78344.1513 | 1679.9285 | 6719.714 | 0.00015272 | 1662.915 | 1027.6815 | 4110.7259 | 9.3426e-05 | 11786215.867 | 19266670.0991
High | 1442 | 420 | 5.4444 | 19.6 | -0.43056 | -1.55 | 10.6883 | Yes | -570.4861 | -455.8118 | -2481.6423 | 1.2909 | -1.2909 | -3137.0971 | 3137.0971 | -2.4816 | 3156.7349 | 103.986 | 19.6378 | 157260.5746 | -3.7726 | 3.7726 | 18.6559 | 15.8575 | 14.2718 | 13.5582 | 13.5582 | 12.2024 | 10.372 | 9.8534 | 78906.6388 | 82063.3737 | 36194144.6851 | 82.0609 | 36197.3014 | 78353.9357 | 1679.9285 | 6719.714 | 0.00015272 | 1665.6567 | 1029.3759 | 4117.5034 | 9.358e-05 | 11786215.867 | 19234956.6527
High | 1443 | 421 | 5.0833 | 18.3 | -0.22222 | -0.8 | 9.3175 | Yes | -294.4444 | -181.141 | -920.8 | 1.5978 | -1.5978 | -3138.6949 | 3138.6949 | -0.9208 | 3155.8141 | 103.986 | 17.1192 | 157277.6937 | -2.5186 | 2.5186 | 16.2632 | 13.8237 | 12.4414 | 11.8193 | 11.8193 | 10.6374 | 9.0418 | 8.5897 | 78915.2285 | 82071.0426 | 36276215.7277 | 82.0701 | 36279.3715 | 78362.4652 | 1679.9285 | 6719.714 | 0.00015272 | 1667.4871 | 1030.5071 | 4122.0282 | 9.3682e-05 | 11786215.867 | 19213842.3276
High | 1444 | 422 | 5 | 18 | 0 | 0 | 9.0145 | No | 0 | 113.0005 | 565.0023 | 1.1217 | -1.1217 | -3139.8166 | 3139.8166 | 0.565 | 3156.3791 | 103.986 | 16.5625 | 157294.2562 | -0.55668 | 0.55668 | 15.7344 | 13.3742 | 12.0368 | 11.435 | 11.435 | 10.2915 | 8.7477 | 8.3104 | 78923.5389 | 82079.9179 | 36358295.6456 | 82.0805 | 36361.452 | 78370.7174 | 1679.9285 | 6719.714 | 0.00015272 | 1667.8917 | 1030.7571 | 4123.0283 | 9.3705e-05 | 11786215.867 | 19209181.7454
High | 1445 | 423 | 5.0833 | 18.3 | 0.069444 | 0.25 | 9.3175 | No | 92.0139 | 205.3173 | 1043.6965 | 0.48701 | -0.48701 | -3140.3036 | 3140.3036 | 1.0437 | 3157.4228 | 103.986 | 17.1192 | 157311.3754 | 0.55668 | 0 | 16.2632 | 13.8237 | 12.4414 | 11.8193 | 11.8193 | 10.6374 | 9.0418 | 8.5897 | 78932.1285 | 82089.5513 | 36440385.1969 | 82.0906 | 36443.5426 | 78379.2469 | 1679.9285 | 6719.714 | 0.00015272 | 1667.4871 | 1030.5071 | 4122.0282 | 9.3682e-05 | 11786215.867 | 19213842.3276
High | 1446 | 424 | 5.1389 | 18.5 | -0.055556 | -0.2 | 9.5222 | Yes | -73.6111 | 39.8971 | 205.0269 | -0.17121 | 0.17121 | -3140.1324 | 3140.1324 | 0.20503 | 3157.6278 | 103.986 | 17.4954 | 157328.8708 | 0.37623 | 0 | 16.6206 | 14.1276 | 12.7148 | 12.0791 | 12.0791 | 10.8712 | 9.2405 | 8.7785 | 78940.907 | 82098.5348 | 36522483.7317 | 82.0987 | 36525.6414 | 78387.9639 | 1679.9285 | 6719.714 | 0.00015272 | 1667.2137 | 1030.3381 | 4121.3523 | 9.3667e-05 | 11786215.867 | 19216993.4603
High | 1447 | 425 | 4.9722 | 17.9 | -0.48611 | -1.75 | 8.9146 | Yes | -644.0972 | -531.1966 | -2641.2277 | -1.5248 | 1.5248 | -3138.6076 | 3138.6076 | -2.6412 | 3154.9866 | 103.986 | 16.379 | 157345.2498 | -1.1164 | 1.1164 | 15.56 | 13.226 | 11.9034 | 11.3083 | 11.3083 | 10.1774 | 8.6508 | 8.2183 | 78949.1253 | 82104.1118 | 36604587.8435 | 82.1015 | 36607.7428 | 78396.1246 | 1679.9285 | 6719.714 | 0.00015272 | 1668.0251 | 1030.8395 | 4123.358 | 9.3713e-05 | 11786215.867 | 19207645.8323
High | 1448 | 426 | 4.1667 | 15 | -1.1111 | -4 | 6.26 | Yes | -1472.2222 | -1361.9762 | -5674.9007 | -0.79765 | 0.79765 | -3137.8099 | 3137.8099 | -5.6749 | 3149.3117 | 103.986 | 11.5017 | 157356.7516 | -4.8772 | 4.8772 | 10.9266 | 9.2877 | 8.3589 | 7.9409 | 7.9409 | 7.1468 | 6.0748 | 5.7711 | 78954.8963 | 82104.208 | 36686692.0515 | 82.0985 | 36689.8414 | 78401.8552 | 1679.9285 | 6719.714 | 0.00015272 | 1671.5696 | 1033.03 | 4132.1201 | 9.3912e-05 | 11786215.867 | 19166916.2939
High | 1449 | 427 | 2.75 | 9.9 | -1.4444 | -5.2 | 2.7269 | Yes | -1913.8889 | -1807.176 | -4969.734 | 1.5218 | -1.5218 | -3139.3318 | 3139.3318 | -4.9697 | 3144.3419 | 103.986 | 5.0102 | 157361.7617 | -6.4916 | 6.4916 | 4.7596 | 4.0457 | 3.6411 | 3.4591 | 3.4591 | 3.1132 | 2.6462 | 2.5139 | 78957.4102 | 82101.7522 | 36768793.8037 | 82.0968 | 36771.9381 | 78404.3515 | 1679.9285 | 6719.714 | 0.00015272 | 1676.2874 | 1035.9456 | 4143.7824 | 9.4177e-05 | 11786215.867 | 19112972.782
High | 1450 | 428 | 1.2778 | 4.6 | -1.2083 | -4.35 | 0.58872 | Yes | -1601.0417 | -1496.4669 | -1912.1522 | 2.0163 | -2.0163 | -3141.3481 | 3141.3481 | -1.9122 | 3142.4298 | 103.986 | 1.0817 | 157362.8434 | -3.9285 | 3.9285 | 1.0276 | 0.87345 | 0.78611 | 0.7468 | 0.7468 | 0.67212 | 0.5713 | 0.54274 | 78957.953 | 82100.3827 | 36850894.1864 | 82.0985 | 36854.0366 | 78404.8904 | 1679.9285 | 6719.714 | 0.00015272 | 1679.1424 | 1037.71 | 4150.84 | 9.4337e-05 | 11786215.867 | 19080475.2405
High | 1451 | 429 | 0.33333 | 1.2 | -0.63889 | -2.3 | 0.040064 | Yes | -846.5278 | -742.5017 | -247.5006 | 0.76056 | -0.76056 | -3142.1087 | 3142.1087 | -0.2475 | 3142.1823 | 103.986 | 0.073611 | 157362.917 | -1.0081 | 1.0081 | 0.069931 | 0.059441 | 0.053497 | 0.050822 | 0.050822 | 0.04574 | 0.038879 | 0.036935 | 78957.9899 | 82100.1722 | 36932994.3586 | 82.0999 | 36936.1365 | 78404.9271 | 1679.9285 | 6719.714 | 0.00015272 | 1679.875 | 1038.1628 | 4152.651 | 9.4378e-05 | 11786215.867 | 19072154.0579
High | 1452 | 430 | 0 | 0 | -0.16667 | -0.6 | 0 | Yes | -220.8333 | -116.8473 | 0 | 0.073611 | -0.073611 | -3142.1823 | 3142.1823 | 0 | 3142.1823 | 103.986 | 0 | 157362.917 | -0.073611 | 0.073611 | 0 | 0 | 0 | 0 | 0 | 0 | 0 | 0 | 78957.9899 | 82100.1722 | 37015094.5308 | 82.1002 | 37018.2367 | 78404.9271 | 1679.9285 | 6719.714 | 0.00015272 | 1679.9285 | 1038.1958 | 4152.7833 | 9.4381e-05 | 11786215.867 | 19071546.7103
High | 1453 | 431 | 0 | 0 | 0 | 0 | 0 | No | 0 | 103.986 | 0 | 0 | 0 | -3142.1823 | 3142.1823 | 0 | 3142.1823 | 103.986 | 0 | 157362.917 | 0 | 0 | 0 | 0 | 0 | 0 | 0 | 0 | 0 | 0 | 78957.9899 | 82100.1722 | 37097194.703 | 82.1002 | 37100.3369 | 78404.9271 | 1679.9285 | 6719.714 | 0.00015272 | 1679.9285 | 1038.1958 | 4152.7833 | 9.4381e-05 | 11786215.867 | 19071546.7103
High | 1454 | 432 | 0 | 0 | 0 | 0 | 0 | No | 0 | 103.986 | 0 | 0 | 0 | -3142.1823 | 3142.1823 | 0 | 3142.1823 | 103.986 | 0 | 157362.917 | 0 | 0 | 0 | 0 | 0 | 0 | 0 | 0 | 0 | 0 | 78957.9899 | 82100.1722 | 37179294.8751 | 82.1002 | 37182.4371 | 78404.9271 | 1679.9285 | 6719.714 | 0.00015272 | 1679.9285 | 1038.1958 | 4152.7833 | 9.4381e-05 | 11786215.867 | 19071546.7103
High | 1455 | 433 | 0 | 0 | 0 | 0 | 0 | No | 0 | 103.986 | 0 | 0 | 0 | -3142.1823 | 3142.1823 | 0 | 3142.1823 | 103.986 | 0 | 157362.917 | 0 | 0 | 0 | 0 | 0 | 0 | 0 | 0 | 0 | 0 | 78957.9899 | 82100.1722 | 37261395.0473 | 82.1002 | 37264.5372 | 78404.9271 | 1679.9285 | 6719.714 | 0.00015272 | 1679.9285 | 1038.1958 | 4152.7833 | 9.4381e-05 | 11786215.867 | 19071546.7103
High | 1456 | 434 | 0 | 0 | 0 | 0 | 0 | No | 0 | 103.986 | 0 | 0 | 0 | -3142.1823 | 3142.1823 | 0 | 3142.1823 | 103.986 | 0 | 157362.917 | 0 | 0 | 0 | 0 | 0 | 0 | 0 | 0 | 0 | 0 | 78957.9899 | 82100.1722 | 37343495.2195 | 82.1002 | 37346.6374 | 78404.9271 | 1679.9285 | 6719.714 | 0.00015272 | 1679.9285 | 1038.1958 | 4152.7833 | 9.4381e-05 | 11786215.867 | 19071546.7103
High | 1457 | 435 | 0 | 0 | 0 | 0 | 0 | No | 0 | 103.986 | 0 | 0 | 0 | -3142.1823 | 3142.1823 | 0 | 3142.1823 | 103.986 | 0 | 157362.917 | 0 | 0 | 0 | 0 | 0 | 0 | 0 | 0 | 0 | 0 | 78957.9899 | 82100.1722 | 37425595.3917 | 82.1002 | 37428.7376 | 78404.9271 | 1679.9285 | 6719.714 | 0.00015272 | 1679.9285 | 1038.1958 | 4152.7833 | 9.4381e-05 | 11786215.867 | 19071546.7103
High | 1458 | 436 | 0 | 0 | 0 | 0 | 0 | No | 0 | 103.986 | 0 | 0 | 0 | -3142.1823 | 3142.1823 | 0 | 3142.1823 | 103.986 | 0 | 157362.917 | 0 | 0 | 0 | 0 | 0 | 0 | 0 | 0 | 0 | 0 | 78957.9899 | 82100.1722 | 37507695.5638 | 82.1002 | 37510.8377 | 78404.9271 | 1679.9285 | 6719.714 | 0.00015272 | 1679.9285 | 1038.1958 | 4152.7833 | 9.4381e-05 | 11786215.867 | 19071546.7103
High | 1459 | 437 | 0 | 0 | 0 | 0 | 0 | No | 0 | 103.986 | 0 | 0 | 0 | -3142.1823 | 3142.1823 | 0 | 3142.1823 | 103.986 | 0 | 157362.917 | 0 | 0 | 0 | 0 | 0 | 0 | 0 | 0 | 0 | 0 | 78957.9899 | 82100.1722 | 37589795.736 | 82.1002 | 37592.9379 | 78404.9271 | 1679.9285 | 6719.714 | 0.00015272 | 1679.9285 | 1038.1958 | 4152.7833 | 9.4381e-05 | 11786215.867 | 19071546.7103
High | 1460 | 438 | 0 | 0 | 0 | 0 | 0 | No | 0 | 103.986 | 0 | 0 | 0 | -3142.1823 | 3142.1823 | 0 | 3142.1823 | 103.986 | 0 | 157362.917 | 0 | 0 | 0 | 0 | 0 | 0 | 0 | 0 | 0 | 0 | 78957.9899 | 82100.1722 | 37671895.9082 | 82.1002 | 37675.0381 | 78404.9271 | 1679.9285 | 6719.714 | 0.00015272 | 1679.9285 | 1038.1958 | 4152.7833 | 9.4381e-05 | 11786215.867 | 19071546.7103
High | 1461 | 439 | 0 | 0 | 0 | 0 | 0 | No | 0 | 103.986 | 0 | 0 | 0 | -3142.1823 | 3142.1823 | 0 | 3142.1823 | 103.986 | 0 | 157362.917 | 0 | 0 | 0 | 0 | 0 | 0 | 0 | 0 | 0 | 0 | 78957.9899 | 82100.1722 | 37753996.0804 | 82.1002 | 37757.1383 | 78404.9271 | 1679.9285 | 6719.714 | 0.00015272 | 1679.9285 | 1038.1958 | 4152.7833 | 9.4381e-05 | 11786215.867 | 19071546.7103
High | 1462 | 440 | 0 | 0 | 0 | 0 | 0 | No | 0 | 103.986 | 0 | 0 | 0 | -3142.1823 | 3142.1823 | 0 | 3142.1823 | 103.986 | 0 | 157362.917 | 0 | 0 | 0 | 0 | 0 | 0 | 0 | 0 | 0 | 0 | 78957.9899 | 82100.1722 | 37836096.2525 | 82.1002 | 37839.2384 | 78404.9271 | 1679.9285 | 6719.714 | 0.00015272 | 1679.9285 | 1038.1958 | 4152.7833 | 9.4381e-05 | 11786215.867 | 19071546.7103
High | 1463 | 441 | 0 | 0 | 0 | 0 | 0 | No | 0 | 103.986 | 0 | 0 | 0 | -3142.1823 | 3142.1823 | 0 | 3142.1823 | 103.986 | 0 | 157362.917 | 0 | 0 | 0 | 0 | 0 | 0 | 0 | 0 | 0 | 0 | 78957.9899 | 82100.1722 | 37918196.4247 | 82.1002 | 37921.3386 | 78404.9271 | 1679.9285 | 6719.714 | 0.00015272 | 1679.9285 | 1038.1958 | 4152.7833 | 9.4381e-05 | 11786215.867 | 19071546.7103
High | 1464 | 442 | 0 | 0 | 0 | 0 | 0 | No | 0 | 103.986 | 0 | 0 | 0 | -3142.1823 | 3142.1823 | 0 | 3142.1823 | 103.986 | 0 | 157362.917 | 0 | 0 | 0 | 0 | 0 | 0 | 0 | 0 | 0 | 0 | 78957.9899 | 82100.1722 | 38000296.5969 | 82.1002 | 38003.4388 | 78404.9271 | 1679.9285 | 6719.714 | 0.00015272 | 1679.9285 | 1038.1958 | 4152.7833 | 9.4381e-05 | 11786215.867 | 19071546.7103
High | 1465 | 443 | 0 | 0 | 0 | 0 | 0 | No | 0 | 103.986 | 0 | 0 | 0 | -3142.1823 | 3142.1823 | 0 | 3142.1823 | 103.986 | 0 | 157362.917 | 0 | 0 | 0 | 0 | 0 | 0 | 0 | 0 | 0 | 0 | 78957.9899 | 82100.1722 | 38082396.7691 | 82.1002 | 38085.539 | 78404.9271 | 1679.9285 | 6719.714 | 0.00015272 | 1679.9285 | 1038.1958 | 4152.7833 | 9.4381e-05 | 11786215.867 | 19071546.7103
High | 1466 | 444 | 0 | 0 | 0 | 0 | 0 | No | 0 | 103.986 | 0 | 0 | 0 | -3142.1823 | 3142.1823 | 0 | 3142.1823 | 103.986 | 0 | 157362.917 | 0 | 0 | 0 | 0 | 0 | 0 | 0 | 0 | 0 | 0 | 78957.9899 | 82100.1722 | 38164496.9413 | 82.1002 | 38167.6391 | 78404.9271 | 1679.9285 | 6719.714 | 0.00015272 | 1679.9285 | 1038.1958 | 4152.7833 | 9.4381e-05 | 11786215.867 | 19071546.7103
High | 1467 | 445 | 0 | 0 | 0 | 0 | 0 | No | 0 | 103.986 | 0 | 0 | 0 | -3142.1823 | 3142.1823 | 0 | 3142.1823 | 103.986 | 0 | 157362.917 | 0 | 0 | 0 | 0 | 0 | 0 | 0 | 0 | 0 | 0 | 78957.9899 | 82100.1722 | 38246597.1134 | 82.1002 | 38249.7393 | 78404.9271 | 1679.9285 | 6719.714 | 0.00015272 | 1679.9285 | 1038.1958 | 4152.7833 | 9.4381e-05 | 11786215.867 | 19071546.7103
High | 1468 | 446 | 0 | 0 | 0 | 0 | 0 | No | 0 | 103.986 | 0 | 0 | 0 | -3142.1823 | 3142.1823 | 0 | 3142.1823 | 103.986 | 0 | 157362.917 | 0 | 0 | 0 | 0 | 0 | 0 | 0 | 0 | 0 | 0 | 78957.9899 | 82100.1722 | 38328697.2856 | 82.1002 | 38331.8395 | 78404.9271 | 1679.9285 | 6719.714 | 0.00015272 | 1679.9285 | 1038.1958 | 4152.7833 | 9.4381e-05 | 11786215.867 | 19071546.7103
High | 1469 | 447 | 0 | 0 | 0 | 0 | 0 | No | 0 | 103.986 | 0 | 0 | 0 | -3142.1823 | 3142.1823 | 0 | 3142.1823 | 103.986 | 0 | 157362.917 | 0 | 0 | 0 | 0 | 0 | 0 | 0 | 0 | 0 | 0 | 78957.9899 | 82100.1722 | 38410797.4578 | 82.1002 | 38413.9396 | 78404.9271 | 1679.9285 | 6719.714 | 0.00015272 | 1679.9285 | 1038.1958 | 4152.7833 | 9.4381e-05 | 11786215.867 | 19071546.7103
High | 1470 | 448 | 0 | 0 | 0 | 0 | 0 | No | 0 | 103.986 | 0 | 0 | 0 | -3142.1823 | 3142.1823 | 0 | 3142.1823 | 103.986 | 0 | 157362.917 | 0 | 0 | 0 | 0 | 0 | 0 | 0 | 0 | 0 | 0 | 78957.9899 | 82100.1722 | 38492897.63 | 82.1002 | 38496.0398 | 78404.9271 | 1679.9285 | 6719.714 | 0.00015272 | 1679.9285 | 1038.1958 | 4152.7833 | 9.4381e-05 | 11786215.867 | 19071546.7103
High | 1471 | 449 | 0 | 0 | 0 | 0 | 0 | No | 0 | 103.986 | 0 | 0 | 0 | -3142.1823 | 3142.1823 | 0 | 3142.1823 | 103.986 | 0 | 157362.917 | 0 | 0 | 0 | 0 | 0 | 0 | 0 | 0 | 0 | 0 | 78957.9899 | 82100.1722 | 38574997.8021 | 82.1002 | 38578.14 | 78404.9271 | 1679.9285 | 6719.714 | 0.00015272 | 1679.9285 | 1038.1958 | 4152.7833 | 9.4381e-05 | 11786215.867 | 19071546.7103
High | 1472 | 450 | 0 | 0 | 0 | 0 | 0 | No | 0 | 103.986 | 0 | 0 | 0 | -3142.1823 | 3142.1823 | 0 | 3142.1823 | 103.986 | 0 | 157362.917 | 0 | 0 | 0 | 0 | 0 | 0 | 0 | 0 | 0 | 0 | 78957.9899 | 82100.1722 | 38657097.9743 | 82.1002 | 38660.2402 | 78404.9271 | 1679.9285 | 6719.714 | 0.00015272 | 1679.9285 | 1038.1958 | 4152.7833 | 9.4381e-05 | 11786215.867 | 19071546.7103
High | 1473 | 451 | 0 | 0 | 0 | 0 | 0 | No | 0 | 103.986 | 0 | 0 | 0 | -3142.1823 | 3142.1823 | 0 | 3142.1823 | 103.986 | 0 | 157362.917 | 0 | 0 | 0 | 0 | 0 | 0 | 0 | 0 | 0 | 0 | 78957.9899 | 82100.1722 | 38739198.1465 | 82.1002 | 38742.3403 | 78404.9271 | 1679.9285 | 6719.714 | 0.00015272 | 1679.9285 | 1038.1958 | 4152.7833 | 9.4381e-05 | 11786215.867 | 19071546.7103
High | 1474 | 452 | 0 | 0 | 0 | 0 | 0 | No | 0 | 103.986 | 0 | 0 | 0 | -3142.1823 | 3142.1823 | 0 | 3142.1823 | 103.986 | 0 | 157362.917 | 0 | 0 | 0 | 0 | 0 | 0 | 0 | 0 | 0 | 0 | 78957.9899 | 82100.1722 | 38821298.3187 | 82.1002 | 38824.4405 | 78404.9271 | 1679.9285 | 6719.714 | 0.00015272 | 1679.9285 | 1038.1958 | 4152.7833 | 9.4381e-05 | 11786215.867 | 19071546.7103
High | 1475 | 453 | 0 | 0 | 0 | 0 | 0 | No | 0 | 103.986 | 0 | 0 | 0 | -3142.1823 | 3142.1823 | 0 | 3142.1823 | 103.986 | 0 | 157362.917 | 0 | 0 | 0 | 0 | 0 | 0 | 0 | 0 | 0 | 0 | 78957.9899 | 82100.1722 | 38903398.4908 | 82.1002 | 38906.5407 | 78404.9271 | 1679.9285 | 6719.714 | 0.00015272 | 1679.9285 | 1038.1958 | 4152.7833 | 9.4381e-05 | 11786215.867 | 19071546.7103
High | 1476 | 454 | 0 | 0 | 0 | 0 | 0 | No | 0 | 103.986 | 0 | 0 | 0 | -3142.1823 | 3142.1823 | 0 | 3142.1823 | 103.986 | 0 | 157362.917 | 0 | 0 | 0 | 0 | 0 | 0 | 0 | 0 | 0 | 0 | 78957.9899 | 82100.1722 | 38985498.663 | 82.1002 | 38988.6408 | 78404.9271 | 1679.9285 | 6719.714 | 0.00015272 | 1679.9285 | 1038.1958 | 4152.7833 | 9.4381e-05 | 11786215.867 | 19071546.7103
High | 1477 | 455 | 0 | 0 | 0 | 0 | 0 | No | 0 | 103.986 | 0 | 0 | 0 | -3142.1823 | 3142.1823 | 0 | 3142.1823 | 103.986 | 0 | 157362.917 | 0 | 0 | 0 | 0 | 0 | 0 | 0 | 0 | 0 | 0 | 78957.9899 | 82100.1722 | 39067598.8352 | 82.1002 | 39070.741 | 78404.9271 | 1679.9285 | 6719.714 | 0.00015272 | 1679.9285 | 1038.1958 | 4152.7833 | 9.4381e-05 | 11786215.867 | 19071546.7103
Extra-high | 1478 | 1 | 0 | 0 | 0.30556 | 1.1 | 0 | No | 404.8611 | 508.8471 | 0 | 0 | 0 | -3142.1823 | 3142.1823 | 0 | 3142.1823 | 103.986 | 0 | 157362.917 | 0 | 0 | 0 | 0 | 0 | 0 | 0 | 0 | 0 | 0 | 78957.9899 | 82100.1722 | 39149699.0074 | 82.1002 | 39152.8412 | 78404.9271 | 1679.9285 | 6719.714 | 0.00015272 | 1679.9285 | 1038.1958 | 4152.7833 | 9.4381e-05 | 11786215.867 | 19071546.7103
Extra-high | 1479 | 2 | 0.61111 | 2.2 | 0.61111 | 2.2 | 0.13466 | No | 809.7222 | 913.8429 | 558.4595 | 0.31104 | -0.31104 | -3142.4933 | 3142.4933 | 0.55846 | 3142.7407 | 103.986 | 0.24742 | 157363.1644 | 0.24742 | 0 | 0.23504 | 0.19979 | 0.17981 | 0.17082 | 0.17082 | 0.15374 | 0.13068 | 0.12414 | 78958.114 | 82100.8548 | 39231799.8622 | 82.1014 | 39234.9426 | 78405.0504 | 1679.9285 | 6719.714 | 0.00015272 | 1679.7487 | 1038.0847 | 4152.3388 | 9.4371e-05 | 11786215.867 | 19073588.2267
Extra-high | 1480 | 3 | 1.2222 | 4.4 | 0.56944 | 2.05 | 0.53864 | No | 754.5139 | 859.0385 | 1049.936 | 0.30769 | -0.30769 | -3142.801 | 3142.801 | 1.0499 | 3143.7907 | 103.986 | 0.98966 | 157364.1541 | 0.74225 | 0 | 0.94018 | 0.79915 | 0.71924 | 0.68327 | 0.68327 | 0.61495 | 0.5227 | 0.49657 | 78958.6106 | 82102.4013 | 39313902.2634 | 82.1035 | 39317.0461 | 78405.5435 | 1679.9285 | 6719.714 | 0.00015272 | 1679.2093 | 1037.7513 | 4151.0053 | 9.4341e-05 | 11786215.867 | 19079715.3994
Extra-high | 1481 | 4 | 1.75 | 6.3 | 0.48611 | 1.75 | 1.1043 | No | 644.0972 | 749.1875 | 1311.0781 | 0.27183 | -0.27183 | -3143.0728 | 3143.0728 | 1.3111 | 3145.1018 | 103.986 | 2.0289 | 157366.183 | 1.0392 | 0 | 1.9275 | 1.6383 | 1.4745 | 1.4008 | 1.4008 | 1.2607 | 1.0716 | 1.018 | 78959.6286 | 82104.7304 | 39396006.9938 | 82.106 | 39399.1521 | 78406.5544 | 1679.9285 | 6719.714 | 0.00015272 | 1678.454 | 1037.2846 | 4149.1383 | 9.4299e-05 | 11786215.867 | 19088300.9025
Extra-high | 1482 | 5 | 2.1944 | 7.9 | 0.40278 | 1.45 | 1.7364 | No | 533.6806 | 639.403 | 1403.1343 | 0.24171 | -0.24171 | -3143.3146 | 3143.3146 | 1.4031 | 3146.5049 | 103.986 | 3.1903 | 157369.3733 | 1.1614 | 0 | 3.0308 | 2.5762 | 2.3186 | 2.2026 | 2.2026 | 1.9824 | 1.685 | 1.6008 | 78961.2294 | 82107.7343 | 39478114.7281 | 82.1091 | 39481.2612 | 78408.1439 | 1679.9285 | 6719.714 | 0.00015272 | 1677.6099 | 1036.7629 | 4147.0518 | 9.4251e-05 | 11786215.867 | 19097904.8667
Extra-high | 1483 | 6 | 2.5556 | 9.2 | 0.34722 | 1.25 | 2.3549 | No | 460.0694 | 566.4103 | 1447.4931 | 0.31112 | -0.31112 | -3143.6257 | 3143.6257 | 1.4475 | 3147.9524 | 103.986 | 4.3267 | 157373.7 | 1.1364 | 0 | 4.1104 | 3.4938 | 3.1444 | 2.9872 | 2.9872 | 2.6885 | 2.2852 | 2.171 | 78963.4003 | 82111.3527 | 39560226.0808 | 82.1128 | 39563.374 | 78410.2997 | 1679.9285 | 6719.714 | 0.00015272 | 1676.7841 | 1036.2526 | 4145.0102 | 9.4205e-05 | 11786215.867 | 19107311.0615
Extra-high | 1484 | 7 | 2.8889 | 10.4 | 0.31944 | 1.15 | 3.0093 | No | 423.2639 | 530.2592 | 1531.8598 | 0.32954 | -0.32954 | -3143.9552 | 3143.9552 | 1.5319 | 3149.4842 | 103.986 | 5.529 | 157379.229 | 1.2023 | 0 | 5.2526 | 4.4647 | 4.0182 | 3.8173 | 3.8173 | 3.4356 | 2.9202 | 2.7742 | 78966.1746 | 82115.6588 | 39642341.7396 | 82.1172 | 39645.4912 | 78413.0545 | 1679.9285 | 6719.714 | 0.00015272 | 1675.9103 | 1035.7126 | 4142.8502 | 9.4156e-05 | 11786215.867 | 19117273.1878
Extra-high | 1485 | 8 | 3.1944 | 11.5 | 0.34722 | 1.25 | 3.6795 | No | 460.0694 | 567.735 | 1813.5978 | 0.58215 | -0.58215 | -3144.5374 | 3144.5374 | 1.8136 | 3151.2978 | 103.986 | 6.7605 | 157385.9895 | 1.2315 | 0 | 6.4224 | 5.4591 | 4.9132 | 4.6675 | 4.6675 | 4.2008 | 3.5706 | 3.3921 | 78969.5667 | 82120.8645 | 39724462.6042 | 82.1227 | 39727.6139 | 78416.4228 | 1679.9285 | 6719.714 | 0.00015272 | 1675.0153 | 1035.1595 | 4140.6379 | 9.4105e-05 | 11786215.867 | 19127487.5177
Extra-high | 1486 | 9 | 3.5833 | 12.9 | 0.44444 | 1.6 | 4.6299 | No | 588.8889 | 697.5048 | 2499.3923 | 0.75317 | -0.75317 | -3145.2905 | 3145.2905 | 2.4994 | 3153.7972 | 103.986 | 8.5067 | 157394.4962 | 1.7462 | 0 | 8.0813 | 6.8691 | 6.1822 | 5.8731 | 5.8731 | 5.2858 | 4.4929 | 4.2683 | 78973.835 | 82127.6322 | 39806590.2364 | 82.1301 | 39809.744 | 78420.6612 | 1679.9285 | 6719.714 | 0.00015272 | 1673.7463 | 1034.3752 | 4137.5008 | 9.4034e-05 | 11786215.867 | 19141990.3253
Extra-high | 1487 | 10 | 4.0833 | 14.7 | 0.56944 | 2.05 | 6.0121 | No | 754.5139 | 864.512 | 3530.0908 | 0.99051 | -0.99051 | -3146.2811 | 3146.2811 | 3.5301 | 3157.3273 | 103.986 | 11.0463 | 157405.5424 | 2.5396 | 0 | 10.494 | 8.9199 | 8.0279 | 7.6265 | 7.6265 | 6.8638 | 5.8343 | 5.5425 | 78979.3775 | 82136.7048 | 39888726.9412 | 82.1402 | 39891.8843 | 78426.1649 | 1679.9285 | 6719.714 | 0.00015272 | 1671.9006 | 1033.2346 | 4132.9384 | 9.393e-05 | 11786215.867 | 19163121.5243
Extra-high | 1488 | 11 | 4.7222 | 17 | 0.70833 | 2.55 | 8.0407 | No | 938.5417 | 1050.5684 | 4961.0172 | 1.2339 | -1.2339 | -3147.515 | 3147.515 | 4.961 | 3162.2883 | 103.986 | 14.7733 | 157420.3158 | 3.7271 | 0 | 14.0347 | 11.9295 | 10.7365 | 10.1997 | 10.1997 | 9.1797 | 7.8028 | 7.4126 | 78986.7902 | 82149.0785 | 39970876.0197 | 82.154 | 39974.0383 | 78433.5256 | 1679.9285 | 6719.714 | 0.00015272 | 1669.192 | 1031.5606 | 4126.2426 | 9.3778e-05 | 11786215.867 | 19194218.1298
Extra-high | 1489 | 12 | 5.5 | 19.8 | 0.84722 | 3.05 | 10.9075 | No | 1122.5694 | 1237.463 | 6806.0462 | 1.5388 | -1.5388 | -3149.0538 | 3149.0538 | 6.806 | 3169.0944 | 103.986 | 20.0406 | 157440.3564 | 5.2673 | 0 | 19.0386 | 16.1828 | 14.5645 | 13.8363 | 13.8363 | 12.4527 | 10.5848 | 10.0555 | 78996.8457 | 82165.9401 | 40053041.9598 | 82.1727 | 40056.2111 | 78443.5107 | 1679.9285 | 6719.714 | 0.00015272 | 1665.364 | 1029.1949 | 4116.7798 | 9.3563e-05 | 11786215.867 | 19238337.8786
Extra-high | 1490 | 13 | 6.4167 | 23.1 | 0.95833 | 3.45 | 14.8463 | No | 1269.7917 | 1388.624 | 8910.3373 | 1.6734 | -1.6734 | -3150.7272 | 3150.7272 | 8.9103 | 3178.0047 | 103.986 | 27.2775 | 157467.6339 | 7.2369 | 0 | 25.9136 | 22.0266 | 19.8239 | 18.8327 | 18.8327 | 16.9495 | 14.407 | 13.6867 | 79010.5324 | 82188.5371 | 40135230.4969 | 82.1974 | 40138.4085 | 78457.1015 | 1679.9285 | 6719.714 | 0.00015272 | 1660.1046 | 1025.9446 | 4103.7785 | 9.3268e-05 | 11786215.867 | 19299287.2536
Extra-high | 1491 | 14 | 7.4167 | 26.7 | 1.0278 | 3.7 | 19.8343 | No | 1361.8056 | 1485.6259 | 11018.392 | 1.8538 | -1.8538 | -3152.581 | 3152.581 | 11.0184 | 3189.0231 | 103.986 | 36.4421 | 157504.076 | 9.1646 | 0 | 34.62 | 29.427 | 26.4843 | 25.1601 | 25.1601 | 22.6441 | 19.2475 | 18.2851 | 79028.8175 | 82217.8406 | 40217448.3374 | 82.2289 | 40220.6374 | 78475.2586 | 1679.9285 | 6719.714 | 0.00015272 | 1653.4442 | 1021.8285 | 4087.3141 | 9.2894e-05 | 11786215.867 | 19377028.1403
Extra-high | 1492 | 15 | 8.4722 | 30.5 | 1.0278 | 3.7 | 25.8818 | No | 1361.8056 | 1491.6734 | 12637.7883 | 1.5266 | -1.5266 | -3154.1076 | 3154.1076 | 12.6378 | 3201.6609 | 103.986 | 47.5533 | 157551.6293 | 11.1112 | 0 | 45.1756 | 38.3993 | 34.5594 | 32.8314 | 32.8314 | 29.5482 | 25.116 | 23.8602 | 79052.6777 | 82254.3386 | 40299702.676 | 82.267 | 40302.9043 | 78498.9516 | 1679.9285 | 6719.714 | 0.00015272 | 1645.3692 | 1016.8381 | 4067.3525 | 9.244e-05 | 11786215.867 | 19472125.6986
Extra-high | 1493 | 16 | 9.4722 | 34.1 | 0.97222 | 3.5 | 32.3522 | No | 1288.1944 | 1424.5326 | 13493.4898 | 1.6053 | -1.6053 | -3155.7129 | 3155.7129 | 13.4935 | 3215.1544 | 103.986 | 59.4415 | 157611.0708 | 11.8882 | 0 | 56.4694 | 47.999 | 43.1991 | 41.0391 | 41.0391 | 36.9352 | 31.3949 | 29.8252 | 79082.5029 | 82297.6573 | 40382000.3333 | 82.3112 | 40385.2155 | 78528.5679 | 1679.9285 | 6719.714 | 0.00015272 | 1636.7294 | 1011.4988 | 4045.9951 | 9.1954e-05 | 11786215.867 | 19574912.516
Extra-high | 1494 | 17 | 10.4167 | 37.5 | 0.90278 | 3.25 | 39.1253 | No | 1196.1806 | 1339.2919 | 13950.9568 | 1.5066 | -1.5066 | -3157.2195 | 3157.2195 | 13.951 | 3229.1053 | 103.986 | 71.8859 | 157682.9566 | 12.4444 | 0 | 68.2916 | 58.0478 | 52.243 | 49.6309 | 49.6309 | 44.6678 | 37.9676 | 36.0692 | 79118.5721 | 82347.6775 | 40464348.0107 | 82.3616 | 40467.5771 | 78564.3845 | 1679.9285 | 6719.714 | 0.00015272 | 1627.6855 | 1005.9096 | 4023.6385 | 9.1446e-05 | 11786215.867 | 19683677.0256
Extra-high | 1495 | 18 | 11.2778 | 40.6 | 0.80556 | 2.9 | 45.8614 | No | 1067.3611 | 1217.2085 | 13727.407 | 1.351 | -1.351 | -3158.5705 | 3158.5705 | 13.7274 | 3242.8328 | 103.986 | 84.2622 | 157767.2189 | 12.3764 | 0 | 80.0491 | 68.0418 | 61.2376 | 58.1757 | 58.1757 | 52.3581 | 44.5044 | 42.2792 | 79160.8513 | 82403.6841 | 40546751.6948 | 82.4174 | 40549.9945 | 78606.3676 | 1679.9285 | 6719.714 | 0.00015272 | 1618.6909 | 1000.351 | 4001.404 | 9.0941e-05 | 11786215.867 | 19793052.751
Extra-high | 1496 | 19 | 12.0278 | 43.3 | 0.70833 | 2.55 | 52.164 | No | 938.5417 | 1094.6917 | 13166.7082 | 1.5868 | -1.5868 | -3160.1573 | 3160.1573 | 13.1667 | 3255.9995 | 103.986 | 95.8422 | 157863.0611 | 11.5799 | 0 | 91.0501 | 77.3926 | 69.6533 | 66.1706 | 66.1706 | 59.5536 | 50.6205 | 48.0895 | 79208.9408 | 82464.9403 | 40629216.6351 | 82.4781 | 40632.4726 | 78654.1202 | 1679.9285 | 6719.714 | 0.00015272 | 1610.2752 | 995.1501 | 3980.6003 | 9.0468e-05 | 11786215.867 | 19896496.5172
Extra-high | 1497 | 20 | 12.6944 | 45.7 | 0.61111 | 2.2 | 58.1069 | No | 809.7222 | 971.8151 | 12336.6528 | 1.4177 | -1.4177 | -3161.575 | 3161.575 | 12.3367 | 3268.3361 | 103.986 | 106.7612 | 157969.8222 | 10.919 | 0 | 101.4231 | 86.2096 | 77.5887 | 73.7092 | 73.7092 | 66.3383 | 56.3876 | 53.5682 | 79262.509 | 82530.8451 | 40711747.4802 | 82.5432 | 40715.0158 | 78707.3132 | 1679.9285 | 6719.714 | 0.00015272 | 1602.3398 | 990.246 | 3960.9841 | 9.0022e-05 | 11786215.867 | 19995031.2064
Extra-high | 1498 | 21 | 13.25 | 47.7 | 0.5 | 1.8 | 63.3041 | No | 662.5 | 829.7901 | 10994.7189 | 1.4457 | -1.4457 | -3163.0207 | 3163.0207 | 10.9947 | 3279.3308 | 103.986 | 116.3102 | 158086.1324 | 9.549 | 0 | 110.4946 | 93.9205 | 84.5284 | 80.302 | 80.302 | 72.2718 | 61.431 | 58.3595 | 79320.8685 | 82600.1993 | 40794347.6795 | 82.6112 | 40797.627 | 78765.2639 | 1679.9285 | 6719.714 | 0.00015272 | 1595.4001 | 985.9573 | 3943.829 | 8.9632e-05 | 11786215.867 | 20082006.3721
Extra-high | 1499 | 22 | 13.6944 | 49.3 | 0.38889 | 1.4 | 67.6221 | No | 515.2778 | 686.8859 | 9406.5212 | 1.4729 | -1.4729 | -3164.4936 | 3164.4936 | 9.4065 | 3288.7374 | 103.986 | 124.2438 | 158210.3762 | 7.9336 | 0 | 118.0316 | 100.3269 | 90.2942 | 85.7795 | 85.7795 | 77.2015 | 65.6213 | 62.3402 | 79383.2087 | 82671.9461 | 40877019.6256 | 82.6814 | 40880.3084 | 78827.1675 | 1679.9285 | 6719.714 | 0.00015272 | 1589.6343 | 982.394 | 3929.5761 | 8.9309e-05 | 11786215.867 | 20154845.9646
Extra-high | 1500 | 23 | 14.0278 | 50.5 | 0.27778 | 1 | 70.9542 | No | 368.0556 | 542.9957 | 7617.0233 | 1.495 | -1.495 | -3165.9886 | 3165.9886 | 7.617 | 3296.3544 | 103.986 | 130.3658 | 158340.742 | 6.122 | 0 | 123.8475 | 105.2704 | 94.7433 | 90.0062 | 90.0062 | 81.0056 | 68.8547 | 65.412 | 79448.6207 | 82744.9751 | 40959764.6007 | 82.7526 | 40963.061 | 78892.1213 | 1679.9285 | 6719.714 | 0.00015272 | 1585.1852 | 979.6444 | 3918.5777 | 8.9059e-05 | 11786215.867 | 20211414.794
Extra-high | 1501 | 24 | 14.25 | 51.3 | 0.22222 | 0.8 | 73.22 | No | 294.4444 | 471.6505 | 6721.0192 | 2.5579 | -2.5579 | -3168.5465 | 3168.5465 | 6.721 | 3303.0754 | 103.986 | 134.5289 | 158475.2709 | 4.1631 | 0 | 127.8025 | 108.6321 | 97.7689 | 92.8804 | 92.8804 | 83.5924 | 71.0535 | 67.5009 | 79516.1215 | 82819.1969 | 41042583.7976 | 82.8259 | 41045.8869 | 78959.1493 | 1679.9285 | 6719.714 | 0.00015272 | 1582.1596 | 977.7746 | 3911.0986 | 8.8889e-05 | 11786215.867 | 20250064.848
Extra-high | 1502 | 25 | 14.4722 | 52.1 | 0.19444 | 0.7 | 75.5215 | No | 257.6389 | 437.1464 | 6326.4796 | 2.0979 | -2.0979 | -3170.6444 | 3170.6444 | 6.3265 | 3309.4019 | 103.986 | 138.7575 | 158614.0283 | 4.2285 | 0 | 131.8196 | 112.0466 | 100.842 | 95.7999 | 95.7999 | 86.2199 | 73.2869 | 69.6226 | 79585.7441 | 82895.146 | 41125478.9436 | 82.9015 | 41128.7883 | 79028.2842 | 1679.9285 | 6719.714 | 0.00015272 | 1579.0865 | 975.8755 | 3903.5019 | 8.8716e-05 | 11786215.867 | 20289473.9862
Extra-high | 1503 | 26 | 14.6389 | 52.7 | 0.18056 | 0.65 | 77.271 | No | 239.2361 | 420.4931 | 6155.5515 | 2.9412 | -2.9412 | -3173.5856 | 3173.5856 | 6.1556 | 3315.5574 | 103.986 | 141.9718 | 158756.0001 | 3.2144 | 0 | 134.8732 | 114.6422 | 103.178 | 98.0191 | 98.0191 | 88.2172 | 74.9846 | 71.2354 | 79656.9795 | 82972.5369 | 41208451.4805 | 82.9787 | 41211.767 | 79099.0206 | 1679.9285 | 6719.714 | 0.00015272 | 1576.7505 | 974.4318 | 3897.7272 | 8.8585e-05 | 11786215.867 | 20319533.7987
Extra-high | 1504 | 27 | 14.8333 | 53.4 | 0.18056 | 0.65 | 79.3373 | No | 239.2361 | 422.5595 | 6267.9652 | 2.4714 | -2.4714 | -3176.057 | 3176.057 | 6.268 | 3321.8254 | 103.986 | 145.7684 | 158901.7685 | 3.7966 | 0 | 138.48 | 117.708 | 105.9372 | 100.6403 | 100.6403 | 90.5763 | 76.9899 | 73.1404 | 79730.1199 | 83051.9453 | 41291503.4258 | 83.0582 | 41294.8253 | 79171.6487 | 1679.9285 | 6719.714 | 0.00015272 | 1573.9913 | 972.7266 | 3890.9065 | 8.843e-05 | 11786215.867 | 20355153.5393
Extra-high | 1505 | 28 | 15 | 54 | 0.15278 | 0.55 | 81.1302 | No | 202.4306 | 387.5468 | 5813.2016 | 2.5191 | -2.5191 | -3178.5761 | 3178.5761 | 5.8132 | 3327.6386 | 103.986 | 149.0625 | 159050.831 | 3.2941 | 0 | 141.6094 | 120.368 | 108.3312 | 102.9146 | 102.9146 | 92.6232 | 78.7297 | 74.7932 | 79804.9131 | 83132.5517 | 41374635.9774 | 83.1384 | 41377.9636 | 79245.918 | 1679.9285 | 6719.714 | 0.00015272 | 1571.5973 | 971.2472 | 3884.9886 | 8.8295e-05 | 11786215.867 | 20386160.1683
Extra-high | 1506 | 29 | 15.1389 | 54.5 | 0.13889 | 0.5 | 82.6396 | No | 184.0278 | 370.6534 | 5611.2801 | 2.8381 | -2.8381 | -3181.4142 | 3181.4142 | 5.6113 | 3333.2499 | 103.986 | 151.8357 | 159202.6667 | 2.7732 | 0 | 144.2439 | 122.6073 | 110.3466 | 104.8293 | 104.8293 | 94.3463 | 80.1944 | 76.1847 | 79881.0977 | 83214.3476 | 41457850.325 | 83.22 | 41461.1836 | 79321.569 | 1679.9285 | 6719.714 | 0.00015272 | 1569.5819 | 970.0016 | 3880.0065 | 8.8182e-05 | 11786215.867 | 20412337.0018
Extra-high | 1507 | 30 | 15.2778 | 55 | 0.15278 | 0.55 | 84.1629 | No | 202.4306 | 390.5794 | 5967.1856 | 3.1684 | -3.1684 | -3184.5826 | 3184.5826 | 5.9672 | 3339.2171 | 103.986 | 154.6345 | 159357.3012 | 2.7988 | 0 | 146.9027 | 124.8673 | 112.3806 | 106.7616 | 106.7616 | 96.0854 | 81.6726 | 77.589 | 79958.6867 | 83297.9037 | 41541148.2288 | 83.3039 | 41544.4874 | 79398.6145 | 1679.9285 | 6719.714 | 0.00015272 | 1567.5479 | 968.7446 | 3874.9785 | 8.8068e-05 | 11786215.867 | 20438823.3418
Extra-high | 1508 | 31 | 15.4444 | 55.6 | 0.18056 | 0.65 | 86.0092 | No | 239.2361 | 429.2313 | 6629.2385 | 3.237 | -3.237 | -3187.8196 | 3187.8196 | 6.6292 | 3345.8463 | 103.986 | 158.0267 | 159515.3279 | 3.3922 | 0 | 150.1254 | 127.6066 | 114.8459 | 109.1036 | 109.1036 | 98.1932 | 83.4643 | 79.291 | 80037.9777 | 83383.824 | 41624532.0528 | 83.3905 | 41627.8779 | 79477.3501 | 1679.9285 | 6719.714 | 0.00015272 | 1565.0826 | 967.221 | 3868.8842 | 8.7929e-05 | 11786215.867 | 20471018.5268
Extra-high | 1509 | 32 | 15.6389 | 56.3 | 0.22222 | 0.8 | 88.1885 | No | 294.4444 | 486.6189 | 7610.1795 | 3.606 | -3.606 | -3191.4256 | 3191.4256 | 7.6102 | 3353.4565 | 103.986 | 162.0308 | 159677.3587 | 4.0041 | 0 | 153.9293 | 130.8399 | 117.7559 | 111.8681 | 111.8681 | 100.6813 | 85.5791 | 81.3002 | 80119.2779 | 83472.7344 | 41708004.7872 | 83.4803 | 41711.3582 | 79558.0808 | 1679.9285 | 6719.714 | 0.00015272 | 1562.1726 | 965.4227 | 3861.6907 | 8.7766e-05 | 11786215.867 | 20509151.8351
Extra-high | 1510 | 33 | 15.8889 | 57.2 | 0.30556 | 1.1 | 91.0306 | No | 404.8611 | 599.8777 | 9531.3896 | 4.3096 | -4.3096 | -3195.7352 | 3195.7352 | 9.5314 | 3362.9879 | 103.986 | 167.2526 | 159844.6113 | 5.2218 | 0 | 158.89 | 135.0565 | 121.5508 | 115.4733 | 115.4733 | 103.926 | 88.3371 | 83.9202 | 80203.1981 | 83566.186 | 41791570.9731 | 83.5757 | 41794.934 | 79641.4132 | 1679.9285 | 6719.714 | 0.00015272 | 1558.3777 | 963.0774 | 3852.3096 | 8.7552e-05 | 11786215.867 | 20559095.3701
Extra-high | 1511 | 34 | 16.25 | 58.5 | 0.41667 | 1.5 | 95.2153 | No | 552.0833 | 751.2847 | 12208.3757 | 4.5196 | -4.5196 | -3200.2548 | 3200.2548 | 12.2084 | 3375.1962 | 103.986 | 174.9414 | 160019.5527 | 7.6888 | 0 | 166.1943 | 141.2652 | 127.1387 | 120.7817 | 120.7817 | 108.7036 | 92.398 | 87.7781 | 80290.9762 | 83666.1725 | 41875237.1456 | 83.6784 | 41878.6123 | 79728.5765 | 1679.9285 | 6719.714 | 0.00015272 | 1552.7898 | 959.6241 | 3838.4965 | 8.7239e-05 | 11786215.867 | 20633078.7135
Extra-high | 1512 | 35 | 16.7222 | 60.2 | 0.52778 | 1.9 | 100.8296 | No | 699.3056 | 904.1212 | 15118.9151 | 4.8036 | -4.8036 | -3205.0585 | 3205.0585 | 15.1189 | 3390.3152 | 103.986 | 185.2567 | 160204.8094 | 10.3153 | 0 | 175.9938 | 149.5948 | 134.6353 | 127.9035 | 127.9035 | 115.1132 | 97.8462 | 92.9539 | 80383.9301 | 83774.2453 | 41959011.3909 | 83.7894 | 41962.4017 | 79820.8793 | 1679.9285 | 6719.714 | 0.00015272 | 1545.2932 | 954.9912 | 3819.9648 | 8.6817e-05 | 11786215.867 | 20733175.1689
Extra-high | 1513 | 36 | 17.3056 | 62.3 | 0.625 | 2.25 | 107.9869 | No | 828.125 | 1040.0979 | 17999.4726 | 4.8492 | -4.8492 | -3209.9076 | 3209.9076 | 17.9995 | 3408.3146 | 103.986 | 198.407 | 160403.2164 | 13.1503 | 0 | 188.4866 | 160.2136 | 144.1923 | 136.9827 | 136.9827 | 123.2844 | 104.7917 | 99.5522 | 80483.4823 | 83891.7969 | 42042903.1878 | 83.9098 | 42046.3115 | 79919.7341 | 1679.9285 | 6719.714 | 0.00015272 | 1535.7362 | 949.085 | 3796.3399 | 8.628e-05 | 11786215.867 | 20862199.1666
Extra-high | 1514 | 37 | 17.9722 | 64.7 | 0.66667 | 2.4 | 116.4672 | No | 883.3333 | 1103.7865 | 19837.4971 | 4.2565 | -4.2565 | -3214.1641 | 3214.1641 | 19.8375 | 3428.1521 | 103.986 | 213.988 | 160617.2044 | 15.581 | 0 | 203.2886 | 172.7953 | 155.5158 | 147.74 | 147.74 | 132.966 | 113.0211 | 107.37 | 80590.8523 | 84019.0044 | 42126922.1922 | 84.0388 | 42130.3503 | 80026.3521 | 1679.9285 | 6719.714 | 0.00015272 | 1524.4127 | 942.0871 | 3768.3482 | 8.5644e-05 | 11786215.867 | 21017165.8749
Extra-high | 1515 | 38 | 18.6389 | 67.1 | 0.625 | 2.25 | 125.268 | No | 828.125 | 1057.379 | 19708.3698 | 3.5385 | -3.5385 | -3217.7026 | 3217.7026 | 19.7084 | 3447.8605 | 103.986 | 230.1579 | 160847.3623 | 16.1699 | 0 | 218.65 | 185.8525 | 167.2673 | 158.9039 | 158.9039 | 143.0135 | 121.5615 | 115.4834 | 80706.3357 | 84154.1962 | 42211076.3885 | 84.1739 | 42214.5242 | 80141.0266 | 1679.9285 | 6719.714 | 0.00015272 | 1512.6612 | 934.8246 | 3739.2986 | 8.4984e-05 | 11786215.867 | 21180442.888
Extra-high | 1516 | 39 | 19.2222 | 69.2 | 0.5 | 1.8 | 133.2316 | No | 662.5 | 899.7176 | 17294.5721 | 2.6628 | -2.6628 | -3220.3654 | 3220.3654 | 17.2946 | 3465.1551 | 103.986 | 244.7897 | 161092.152 | 14.6317 | 0 | 232.5502 | 197.6677 | 177.9009 | 169.0058 | 169.0058 | 152.1053 | 129.2895 | 122.825 | 80829.1607 | 84294.3158 | 42295370.7043 | 84.3116 | 42298.8359 | 80262.9913 | 1679.9285 | 6719.714 | 0.00015272 | 1502.0276 | 928.2531 | 3713.0123 | 8.4387e-05 | 11786215.867 | 21330390.0294
Extra-high | 1517 | 40 | 19.6389 | 70.7 | 0.375 | 1.35 | 139.0702 | No | 496.875 | 739.9312 | 14531.4258 | 3.8041 | -3.8041 | -3224.1696 | 3224.1696 | 14.5314 | 3479.6865 | 103.986 | 255.5169 | 161347.6689 | 10.7273 | 0 | 242.7411 | 206.3299 | 185.6969 | 176.4121 | 176.4121 | 158.7709 | 134.9553 | 128.2075 | 80957.3682 | 84437.0547 | 42379807.759 | 84.4516 | 42383.2874 | 80390.3007 | 1679.9285 | 6719.714 | 0.00015272 | 1494.2316 | 923.4351 | 3693.7404 | 8.3949e-05 | 11786215.867 | 21441679.9379
Extra-high | 1518 | 41 | 19.9722 | 71.9 | 0.27778 | 1 | 143.8311 | No | 368.0556 | 615.8727 | 12300.3462 | 3.5529 | -3.5529 | -3227.7224 | 3227.7224 | 12.3003 | 3491.9868 | 103.986 | 264.2644 | 161611.9333 | 8.7475 | 0 | 251.0512 | 213.3935 | 192.0542 | 182.4514 | 182.4514 | 164.2063 | 139.5754 | 132.5966 | 81089.9648 | 84581.9516 | 42464389.7106 | 84.5943 | 42467.8817 | 80521.9685 | 1679.9285 | 6719.714 | 0.00015272 | 1487.8744 | 919.5063 | 3678.0254 | 8.3591e-05 | 11786215.867 | 21533293.3893
Extra-high | 1519 | 42 | 20.1944 | 72.7 | 0.20833 | 0.75 | 147.0496 | No | 276.0417 | 527.0773 | 10644.0333 | 4.7306 | -4.7306 | -3232.4531 | 3232.4531 | 10.644 | 3502.6309 | 103.986 | 270.1778 | 161882.1112 | 5.9134 | 0 | 256.6689 | 218.1686 | 196.3517 | 186.5341 | 186.5341 | 167.8807 | 142.6986 | 135.5637 | 81225.5285 | 84728.1594 | 42549117.87 | 84.7388 | 42552.6205 | 80656.5827 | 1679.9285 | 6719.714 | 0.00015272 | 1483.5768 | 916.8504 | 3667.4018 | 8.335e-05 | 11786215.867 | 21595670.411
Extra-high | 1520 | 43 | 20.3889 | 73.4 | 0.15278 | 0.55 | 149.895 | No | 202.4306 | 456.3116 | 9303.6863 | 4.0758 | -4.0758 | -3236.5288 | 3236.5288 | 9.3037 | 3511.9346 | 103.986 | 275.4057 | 162157.5169 | 5.2279 | 0 | 261.6355 | 222.3901 | 200.1511 | 190.1436 | 190.1436 | 171.1292 | 145.4598 | 138.1868 | 81363.7153 | 84875.6499 | 42633993.5199 | 84.885 | 42637.5055 | 80793.8016 | 1679.9285 | 6719.714 | 0.00015272 | 1479.7774 | 914.5024 | 3658.0097 | 8.3137e-05 | 11786215.867 | 21651118.2321
Extra-high | 1521 | 44 | 20.5 | 73.8 | 0.097222 | 0.35 | 151.5332 | No | 128.8194 | 384.3387 | 7878.9426 | 4.8691 | -4.8691 | -3241.3979 | 3241.3979 | 7.8789 | 3519.8135 | 103.986 | 278.4156 | 162435.9325 | 3.0099 | 0 | 264.4948 | 224.8206 | 202.3386 | 192.2216 | 192.2216 | 172.9995 | 147.0495 | 139.6971 | 81503.4124 | 85023.2259 | 42719016.7458 | 85.0311 | 42722.5366 | 80932.5201 | 1679.9285 | 6719.714 | 0.00015272 | 1477.5899 | 913.1506 | 3652.6024 | 8.3014e-05 | 11786215.867 | 21683170.6005
Extra-high | 1522 | 45 | 20.5833 | 74.1 | 0.027778 | 0.1 | 152.7677 | No | 36.8056 | 293.5593 | 6042.428 | 3.7743 | -3.7743 | -3245.1722 | 3245.1722 | 6.0424 | 3525.8559 | 103.986 | 280.6838 | 162716.6163 | 2.2681 | 0 | 266.6496 | 226.6521 | 203.9869 | 193.7876 | 193.7876 | 174.4088 | 148.2475 | 140.8351 | 81644.2475 | 85170.1035 | 42804186.8492 | 85.1761 | 42807.7127 | 81072.3688 | 1679.9285 | 6719.714 | 0.00015272 | 1475.9416 | 912.1319 | 3648.5276 | 8.2921e-05 | 11786215.867 | 21707386.9664
Extra-high | 1523 | 46 | 20.5556 | 74 | -0.069444 | -0.25 | 152.3557 | Yes | -92.0139 | 164.3278 | 3377.8484 | 4.1349 | -4.1349 | -3249.3071 | 3249.3071 | 3.3778 | 3529.2338 | 103.986 | 279.9267 | 162996.543 | -0.75707 | 0.75707 | 265.9304 | 226.0408 | 203.4367 | 193.2649 | 193.2649 | 173.9384 | 147.8476 | 140.4553 | 81784.7028 | 85313.9366 | 42889500.7858 | 85.3173 | 42893.03 | 81211.8402 | 1679.9285 | 6719.714 | 0.00015272 | 1476.4918 | 912.4719 | 3649.8877 | 8.2952e-05 | 11786215.867 | 21699297.9168
Extra-high | 1524 | 47 | 20.4444 | 73.6 | -0.20833 | -0.75 | 150.713 | Yes | -276.0417 | -21.3427 | -436.3387 | 2.5817 | -2.5817 | -3251.8888 | 3251.8888 | -0.43634 | 3528.7974 | 103.986 | 276.9086 | 163273.4516 | -3.0181 | 3.0181 | 263.0632 | 223.6037 | 201.2434 | 191.1812 | 191.1812 | 172.0631 | 146.2536 | 138.9409 | 81923.6437 | 85452.4412 | 42974953.227 | 85.452 | 42978.482 | 81349.8079 | 1679.9285 | 6719.714 | 0.00015272 | 1478.6851 | 913.8274 | 3655.3097 | 8.3075e-05 | 11786215.867 | 21667110.7878
Extra-high | 1525 | 48 | 20.1389 | 72.5 | -0.38889 | -1.4 | 146.2417 | Yes | -515.2778 | -265.0501 | -5337.8147 | 2.8775 | -2.8775 | -3254.7663 | 3254.7663 | -5.3378 | 3523.4596 | 103.986 | 268.6933 | 163542.145 | -8.2153 | 8.2153 | 255.2587 | 216.9699 | 195.2729 | 185.5092 | 185.5092 | 166.9583 | 141.9146 | 134.8188 | 82058.4625 | 85581.9222 | 43060535.1491 | 85.5766 | 43064.0586 | 81483.6824 | 1679.9285 | 6719.714 | 0.00015272 | 1484.6556 | 917.5172 | 3670.0687 | 8.3411e-05 | 11786215.867 | 21579977.5005
Extra-high | 1526 | 49 | 19.6667 | 70.8 | -0.54167 | -1.95 | 139.4638 | Yes | -717.7083 | -474.2585 | -9327.0836 | 3.126 | -3.126 | -3257.8923 | 3257.8923 | -9.3271 | 3514.1325 | 103.986 | 256.2403 | 163798.3853 | -12.4531 | 12.4531 | 243.4283 | 206.914 | 186.2226 | 176.9115 | 176.9115 | 159.2203 | 135.3373 | 128.5704 | 82187.033 | 85701.1655 | 43146236.3147 | 85.6918 | 43149.7504 | 81611.3523 | 1679.9285 | 6719.714 | 0.00015272 | 1493.7059 | 923.1102 | 3692.4409 | 8.3919e-05 | 11786215.867 | 21449225.9254
Extra-high | 1527 | 50 | 19.0556 | 68.6 | -0.63889 | -2.3 | 130.9313 | Yes | -846.5278 | -611.6105 | -11654.5781 | 4.0225 | -4.0225 | -3261.9148 | 3261.9148 | -11.6546 | 3502.478 | 103.986 | 240.5632 | 164038.9484 | -15.6771 | 15.6771 | 228.535 | 194.2547 | 174.8293 | 166.0878 | 166.0878 | 149.479 | 127.0572 | 120.7043 | 82307.7373 | 85810.2153 | 43232046.5299 | 85.7986 | 43235.549 | 81731.2111 | 1679.9285 | 6719.714 | 0.00015272 | 1505.0992 | 930.1513 | 3720.6053 | 8.4559e-05 | 11786215.867 | 21286858.8882
Extra-high | 1528 | 51 | 18.3889 | 66.2 | -0.63889 | -2.3 | 121.9301 | Yes | -846.5278 | -620.6116 | -11412.3583 | 5.1256 | -5.1256 | -3267.0404 | 3267.0404 | -11.4124 | 3491.0656 | 103.986 | 224.0252 | 164262.9736 | -16.538 | 16.538 | 212.8239 | 180.9003 | 162.8103 | 154.6698 | 154.6698 | 139.2028 | 118.3224 | 112.4063 | 82420.1436 | 85911.2092 | 43317957.7391 | 85.8998 | 43321.4488 | 81842.83 | 1679.9285 | 6719.714 | 0.00015272 | 1517.1182 | 937.579 | 3750.3162 | 8.5234e-05 | 11786215.867 | 21118219.4218
Extra-high | 1529 | 52 | 17.7778 | 64 | -0.55556 | -2 | 113.9607 | Yes | -736.1111 | -518.1644 | -9211.8119 | 5.4307 | -5.4307 | -3272.4711 | 3272.4711 | -9.2118 | 3481.8538 | 103.986 | 209.3827 | 164472.3563 | -14.6425 | 14.6425 | 198.9136 | 169.0765 | 152.1689 | 144.5604 | 144.5604 | 130.1044 | 110.5887 | 105.0593 | 82525.2029 | 86007.0567 | 43403964.7957 | 85.9978 | 43407.4466 | 81947.1535 | 1679.9285 | 6719.714 | 0.00015272 | 1527.7596 | 944.1554 | 3776.6218 | 8.5832e-05 | 11786215.867 | 20971123.0846
Extra-high | 1530 | 53 | 17.2778 | 62.2 | -0.43056 | -1.55 | 107.6405 | Yes | -570.4861 | -358.8596 | -6200.2958 | 5.4119 | -5.4119 | -3277.8829 | 3277.8829 | -6.2003 | 3475.6535 | 103.986 | 197.7706 | 164670.1269 | -11.6122 | 11.6122 | 187.882 | 159.6997 | 143.7298 | 136.5433 | 136.5433 | 122.8889 | 104.4556 | 99.2328 | 82624.4357 | 86100.0892 | 43490064.8849 | 86.0939 | 43493.5405 | 82045.6912 | 1679.9285 | 6719.714 | 0.00015272 | 1536.1987 | 949.3708 | 3797.4833 | 8.6306e-05 | 11786215.867 | 20855917.8895
Extra-high | 1531 | 54 | 16.9167 | 60.9 | -0.27778 | -1 | 103.1881 | Yes | -368.0556 | -160.8814 | -2721.5776 | 5.459 | -5.459 | -3283.3419 | 3283.3419 | -2.7216 | 3472.9319 | 103.986 | 189.59 | 164859.7169 | -8.1805 | 8.1805 | 180.1105 | 153.0939 | 137.7845 | 130.8953 | 130.8953 | 117.8058 | 100.1349 | 95.1282 | 82719.5639 | 86192.4958 | 43576257.3807 | 86.1898 | 43579.7303 | 82140.153 | 1679.9285 | 6719.714 | 0.00015272 | 1542.144 | 953.045 | 3812.1799 | 8.664e-05 | 11786215.867 | 20775514.9886
Extra-high | 1532 | 55 | 16.7222 | 60.2 | -0.125 | -0.45 | 100.8296 | Yes | -165.625 | 39.1906 | 655.3542 | 4.9887 | -4.9887 | -3288.3306 | 3288.3306 | 0.65535 | 3473.5873 | 103.986 | 185.2567 | 165044.9736 | -4.3333 | 4.3333 | 175.9938 | 149.5948 | 134.6353 | 127.9035 | 127.9035 | 115.1132 | 97.8462 | 92.9539 | 82812.5177 | 86286.105 | 43662543.4857 | 86.2868 | 43666.0171 | 82232.4558 | 1679.9285 | 6719.714 | 0.00015272 | 1545.2932 | 954.9912 | 3819.9648 | 8.6817e-05 | 11786215.867 | 20733175.1689
Extra-high | 1533 | 56 | 16.6667 | 60 | 0.027778 | 0.1 | 100.1608 | No | 36.8056 | 240.9523 | 4015.872 | 5.2448 | -5.2448 | -3293.5754 | 3293.5754 | 4.0159 | 3477.6032 | 103.986 | 184.0278 | 165229.0014 | -1.2289 | 1.2289 | 174.8264 | 148.6024 | 133.7422 | 127.0551 | 127.0551 | 114.3496 | 97.1971 | 92.3373 | 82904.855 | 86382.4582 | 43748925.9439 | 86.3865 | 43752.4035 | 82324.1463 | 1679.9285 | 6719.714 | 0.00015272 | 1546.1863 | 955.5431 | 3822.1726 | 8.6868e-05 | 11786215.867 | 20721199.3733
Extra-high | 1534 | 57 | 16.7778 | 60.4 | 0.19444 | 0.7 | 101.5007 | No | 257.6389 | 463.1256 | 7770.2181 | 5.3083 | -5.3083 | -3298.8837 | 3298.8837 | 7.7702 | 3485.3734 | 103.986 | 186.4897 | 165415.491 | 2.4619 | 0 | 177.1652 | 150.5904 | 135.5314 | 128.7548 | 128.7548 | 115.8793 | 98.4974 | 93.5725 | 82998.4276 | 86483.8009 | 43835409.7449 | 86.4916 | 43838.8951 | 82417.0635 | 1679.9285 | 6719.714 | 0.00015272 | 1544.3971 | 954.4374 | 3817.7497 | 8.6767e-05 | 11786215.867 | 20745204.7375
Extra-high | 1535 | 58 | 17.0556 | 61.4 | 0.38889 | 1.4 | 104.8895 | No | 515.2778 | 724.1532 | 12350.8359 | 6.1246 | -6.1246 | -3305.0083 | 3305.0083 | 12.3508 | 3497.7242 | 103.986 | 192.7159 | 165608.207 | 6.2263 | 0 | 183.0801 | 155.6181 | 140.0563 | 133.0535 | 133.0535 | 119.7481 | 101.7859 | 96.6966 | 83095.1242 | 86592.8484 | 43922002.5933 | 86.6052 | 43925.5003 | 82513.0828 | 1679.9285 | 6719.714 | 0.00015272 | 1539.8722 | 951.641 | 3806.5641 | 8.6513e-05 | 11786215.867 | 20806164.9197
Extra-high | 1536 | 59 | 17.5556 | 63.2 | 0.58333 | 2.1 | 111.1295 | No | 772.9167 | 988.0321 | 17345.4532 | 5.8805 | -5.8805 | -3310.8888 | 3310.8888 | 17.3455 | 3515.0697 | 103.986 | 204.1809 | 165812.3878 | 11.4649 | 0 | 193.9718 | 164.876 | 148.3884 | 140.969 | 140.969 | 126.8721 | 107.8413 | 102.4492 | 83197.5734 | 86712.6431 | 44008715.2363 | 86.73 | 44012.2303 | 82614.8144 | 1679.9285 | 6719.714 | 0.00015272 | 1531.5401 | 946.4918 | 3785.967 | 8.6045e-05 | 11786215.867 | 20919358.0692
Extra-high | 1537 | 60 | 18.2222 | 65.6 | 0.72222 | 2.6 | 119.73 | No | 956.9444 | 1180.6604 | 21514.2561 | 5.7124 | -5.7124 | -3316.6012 | 3316.6012 | 21.5143 | 3536.5839 | 103.986 | 219.9827 | 166032.3705 | 15.8019 | 0 | 208.9836 | 177.636 | 159.8724 | 151.8788 | 151.8788 | 136.6909 | 116.1873 | 110.3779 | 83307.9514 | 86844.5353 | 44095559.7716 | 86.866 | 44099.0964 | 82724.4192 | 1679.9285 | 6719.714 | 0.00015272 | 1520.0561 | 939.3946 | 3757.5786 | 8.54e-05 | 11786215.867 | 21077403.4376
Extra-high | 1538 | 61 | 19 | 68.4 | 0.83333 | 3 | 130.1689 | No | 1104.1667 | 1338.3216 | 25428.1103 | 6.2483 | -6.2483 | -3322.8495 | 3322.8495 | 25.4281 | 3562.012 | 103.986 | 239.1625 | 166271.533 | 19.1798 | 0 | 227.2044 | 193.1237 | 173.8113 | 165.1208 | 165.1208 | 148.6087 | 126.3174 | 120.0015 | 83427.9529 | 86989.9649 | 44182549.7365 | 87.0154 | 44186.1117 | 82843.5802 | 1679.9285 | 6719.714 | 0.00015272 | 1506.1172 | 930.7804 | 3723.1216 | 8.4616e-05 | 11786215.867 | 21272471.9192
Extra-high | 1539 | 62 | 19.8889 | 71.6 | 0.90278 | 3.25 | 142.6334 | No | 1196.1806 | 1442.7999 | 28695.6876 | 5.7945 | -5.7945 | -3328.644 | 3328.644 | 28.6957 | 3590.7077 | 103.986 | 262.0637 | 166533.5968 | 22.9012 | 0 | 248.9605 | 211.6165 | 190.4548 | 180.9321 | 180.9321 | 162.8389 | 138.413 | 131.4924 | 83559.4453 | 87150.153 | 44269699.8895 | 87.1788 | 44273.2906 | 82974.1515 | 1679.9285 | 6719.714 | 0.00015272 | 1489.4737 | 920.4947 | 3681.979 | 8.3681e-05 | 11786215.867 | 21510171.8523
Extra-high | 1540 | 63 | 20.8056 | 74.9 | 0.94444 | 3.4 | 156.0841 | No | 1251.3889 | 1511.459 | 31446.7447 | 6.7333 | -6.7333 | -3335.3773 | 3335.3773 | 31.4467 | 3622.1545 | 103.986 | 286.7771 | 166820.3739 | 24.7134 | 0 | 272.4383 | 231.5725 | 208.4153 | 197.9945 | 197.9945 | 178.1951 | 151.4658 | 143.8925 | 83703.3378 | 87325.4922 | 44357025.3817 | 87.3569 | 44360.6475 | 83117.0361 | 1679.9285 | 6719.714 | 0.00015272 | 1471.5132 | 909.3952 | 3637.5807 | 8.2672e-05 | 11786215.867 | 21772712.8896
Extra-high | 1541 | 64 | 21.7778 | 78.4 | 0.95833 | 3.45 | 171.0123 | No | 1269.7917 | 1544.7899 | 33642.0918 | 6.2143 | -6.2143 | -3341.5916 | 3341.5916 | 33.6421 | 3655.7965 | 103.986 | 314.2049 | 167134.5788 | 27.4278 | 0 | 298.4947 | 253.7205 | 228.3484 | 216.931 | 216.931 | 195.2379 | 165.9522 | 157.6546 | 83860.9924 | 87516.789 | 44444542.1707 | 87.5504 | 44448.198 | 83273.5864 | 1679.9285 | 6719.714 | 0.00015272 | 1451.5801 | 897.0765 | 3588.3059 | 8.1552e-05 | 11786215.867 | 22071696.6988
Extra-high | 1542 | 65 | 22.7222 | 81.8 | 0.90278 | 3.25 | 186.1666 | No | 1196.1806 | 1486.3331 | 33772.7919 | 5.9294 | -5.9294 | -3347.521 | 3347.521 | 33.7728 | 3689.5693 | 103.986 | 342.0483 | 167476.6272 | 27.8434 | 0 | 324.9459 | 276.204 | 248.5836 | 236.1545 | 236.1545 | 212.539 | 180.6582 | 171.6252 | 84032.6177 | 87722.187 | 44532264.3577 | 87.756 | 44535.9539 | 83444.0095 | 1679.9285 | 6719.714 | 0.00015272 | 1431.3449 | 884.5711 | 3538.2845 | 8.0416e-05 | 11786215.867 | 22383728.4462
Extra-high | 1543 | 66 | 23.5833 | 84.9 | 0.77778 | 2.8 | 200.5444 | No | 1030.5556 | 1335.0859 | 31485.7768 | 5.0691 | -5.0691 | -3352.5901 | 3352.5901 | 31.4858 | 3721.0551 | 103.986 | 368.465 | 167845.0922 | 26.4167 | 0 | 350.0418 | 297.5355 | 267.782 | 254.3929 | 254.3929 | 228.9536 | 194.6105 | 184.88 | 84217.4977 | 87938.5528 | 44620202.9105 | 87.97 | 44623.924 | 83627.5945 | 1679.9285 | 6719.714 | 0.00015272 | 1412.1466 | 872.7066 | 3490.8263 | 7.9337e-05 | 11786215.867 | 22688038.2004
Extra-high | 1544 | 67 | 24.2778 | 87.4 | 0.56944 | 2.05 | 212.5289 | No | 754.5139 | 1071.0288 | 26002.1989 | 3.9828 | -3.9828 | -3356.5729 | 3356.5729 | 26.0022 | 3747.0573 | 103.986 | 390.4845 | 168235.5766 | 22.0194 | 0 | 370.9602 | 315.3162 | 283.7846 | 269.5953 | 269.5953 | 242.6358 | 206.2404 | 195.9284 | 84413.4261 | 88160.4834 | 44708363.3939 | 88.1865 | 44712.1105 | 83822.1506 | 1679.9285 | 6719.714 | 0.00015272 | 1396.1439 | 862.8169 | 3451.2678 | 7.8438e-05 | 11786215.867 | 22948088.8602
Extra-high | 1545 | 68 | 24.7222 | 89 | 0.36111 | 1.3 | 220.3815 | No | 478.4722 | 802.8397 | 19847.9821 | 5.4202 | -5.4202 | -3361.9931 | 3361.9931 | 19.848 | 3766.9053 | 103.986 | 404.9122 | 168640.4889 | 14.4278 | 0 | 384.6666 | 326.9666 | 294.27 | 279.5565 | 279.5565 | 251.6008 | 213.8607 | 203.1677 | 84616.5937 | 88383.499 | 44796746.8929 | 88.4033 | 44800.5138 | 84023.8951 | 1679.9285 | 6719.714 | 0.00015272 | 1385.6585 | 856.337 | 3425.3479 | 7.7849e-05 | 11786215.867 | 23121738.859
Extra-high | 1546 | 69 | 25 | 90 | 0.22222 | 0.8 | 225.3617 | No | 294.4444 | 623.7922 | 15594.8041 | 6.4445 | -6.4445 | -3368.4376 | 3368.4376 | 15.5948 | 3782.5001 | 103.986 | 414.0625 | 169054.5514 | 9.1503 | 0 | 393.3594 | 334.3555 | 300.9199 | 285.8739 | 285.8739 | 257.2865 | 218.6936 | 207.7589 | 84824.3526 | 88606.8527 | 44885353.7456 | 88.6224 | 44889.1362 | 84230.1988 | 1679.9285 | 6719.714 | 0.00015272 | 1379.0086 | 852.2273 | 3408.9092 | 7.7475e-05 | 11786215.867 | 23233238.2448
Extra-high | 1547 | 70 | 25.1667 | 90.6 | 0.13889 | 0.5 | 228.3766 | No | 184.0278 | 516.3903 | 12995.8234 | 7.4566 | -7.4566 | -3375.8942 | 3375.8942 | 12.9958 | 3795.4959 | 103.986 | 419.6017 | 169474.1531 | 5.5392 | 0 | 398.6216 | 338.8284 | 304.9456 | 289.6983 | 289.6983 | 260.7285 | 221.6192 | 210.5382 | 85034.8908 | 88830.3868 | 44974184.1324 | 88.8434 | 44977.9796 | 84439.2623 | 1679.9285 | 6719.714 | 0.00015272 | 1374.9829 | 849.7395 | 3398.9578 | 7.7249e-05 | 11786215.867 | 23301259.9247
Extra-high | 1548 | 71 | 25.2778 | 91 | 0.125 | 0.45 | 230.3976 | No | 165.625 | 500.0086 | 12639.1058 | 8.9258 | -8.9258 | -3384.82 | 3384.82 | 12.6391 | 3808.135 | 103.986 | 423.315 | 169897.4681 | 3.7133 | 0 | 402.1493 | 341.8269 | 307.6442 | 292.262 | 292.262 | 263.0358 | 223.5804 | 212.4014 | 85247.2922 | 89055.4273 | 45063239.5596 | 89.0681 | 45067.0477 | 84650.1759 | 1679.9285 | 6719.714 | 0.00015272 | 1372.2843 | 848.0717 | 3392.2868 | 7.7097e-05 | 11786215.867 | 23347082.2431
Extra-high | 1549 | 72 | 25.4167 | 91.5 | 0.13889 | 0.5 | 232.9364 | No | 184.0278 | 520.9502 | 13240.8164 | 8.5762 | -8.5762 | -3393.3962 | 3393.3962 | 13.2408 | 3821.3758 | 103.986 | 427.9796 | 170325.4477 | 4.6646 | 0 | 406.5806 | 345.5935 | 311.0342 | 295.4825 | 295.4825 | 265.9342 | 226.0441 | 214.7419 | 85462.0341 | 89283.41 | 45152522.9696 | 89.2967 | 45156.3443 | 84863.4136 | 1679.9285 | 6719.714 | 0.00015272 | 1368.8943 | 845.9767 | 3383.9068 | 7.6907e-05 | 11786215.867 | 23404900.0326
Extra-high | 1550 | 73 | 25.5556 | 92 | 0.16667 | 0.6 | 235.4891 | No | 220.8333 | 560.3084 | 14318.9929 | 9.6288 | -9.6288 | -3403.0251 | 3403.0251 | 14.319 | 3835.6948 | 103.986 | 432.6698 | 170758.1175 | 4.6902 | 0 | 411.0363 | 349.3808 | 314.4427 | 298.7206 | 298.7206 | 268.8485 | 228.5213 | 217.0952 | 85679.1293 | 89514.8242 | 45242037.7937 | 89.5291 | 45245.8735 | 85078.9882 | 1679.9285 | 6719.714 | 0.00015272 | 1365.4858 | 843.8702 | 3375.4808 | 7.6715e-05 | 11786215.867 | 23463324.0758
Extra-high | 1551 | 74 | 25.75 | 92.7 | 0.19444 | 0.7 | 239.0862 | No | 257.6389 | 600.7111 | 15468.3118 | 8.8592 | -8.8592 | -3411.8842 | 3411.8842 | 15.4683 | 3851.1632 | 103.986 | 439.2789 | 171197.3964 | 6.6092 | 0 | 417.315 | 354.7177 | 319.2459 | 303.2836 | 303.2836 | 272.9553 | 232.012 | 220.4114 | 85899.5407 | 89750.7039 | 45331788.4976 | 89.7662 | 45335.6397 | 85297.8557 | 1679.9285 | 6719.714 | 0.00015272 | 1360.6826 | 840.9018 | 3363.6073 | 7.6446e-05 | 11786215.867 | 23546149.4826
Extra-high | 1552 | 75 | 25.9444 | 93.4 | 0.20833 | 0.75 | 242.7107 | No | 276.0417 | 622.7383 | 16156.6003 | 9.4974 | -9.4974 | -3421.3816 | 3421.3816 | 16.1566 | 3867.3198 | 103.986 | 445.9382 | 171643.3345 | 6.6592 | 0 | 423.6412 | 360.0951 | 324.0856 | 307.8813 | 307.8813 | 277.0931 | 235.5292 | 223.7527 | 86123.2934 | 89990.6132 | 45421779.1108 | 90.0068 | 45425.6464 | 85520.0411 | 1679.9285 | 6719.714 | 0.00015272 | 1355.843 | 837.9109 | 3351.6438 | 7.6174e-05 | 11786215.867 | 23630196.2171
Extra-high | 1553 | 76 | 26.1667 | 94.2 | 0.20833 | 0.75 | 246.8863 | No | 276.0417 | 626.9139 | 16404.2479 | 8.7323 | -8.7323 | -3430.1139 | 3430.1139 | 16.4042 | 3883.724 | 103.986 | 453.6101 | 172096.9446 | 7.6719 | 0 | 430.9296 | 366.2901 | 329.6611 | 313.1781 | 313.1781 | 281.8603 | 239.5812 | 227.6022 | 86350.8956 | 90234.6196 | 45512013.7303 | 90.251 | 45515.8975 | 85746.049 | 1679.9285 | 6719.714 | 0.00015272 | 1350.2674 | 834.4652 | 3337.861 | 7.586e-05 | 11786215.867 | 23727770.7076
Extra-high | 1554 | 77 | 26.3611 | 94.9 | 0.20833 | 0.75 | 250.5691 | No | 276.0417 | 630.5968 | 16623.232 | 9.8566 | -9.8566 | -3439.9706 | 3439.9706 | 16.6232 | 3900.3472 | 103.986 | 460.3767 | 172557.3213 | 6.7666 | 0 | 437.3578 | 371.7542 | 334.5787 | 317.8498 | 317.8498 | 286.0648 | 243.1551 | 230.9973 | 86581.8929 | 90482.2402 | 45602495.9705 | 90.4989 | 45606.3963 | 85975.4284 | 1679.9285 | 6719.714 | 0.00015272 | 1345.3498 | 831.4262 | 3325.7046 | 7.5584e-05 | 11786215.867 | 23814502.2803
Extra-high | 1555 | 78 | 26.5833 | 95.7 | 0.23611 | 0.85 | 254.8115 | No | 312.8472 | 671.6447 | 17854.5552 | 10.06 | -10.06 | -3450.0305 | 3450.0305 | 17.8546 | 3918.2018 | 103.986 | 468.1713 | 173025.4925 | 7.7946 | 0 | 444.7627 | 378.0483 | 340.2435 | 323.2313 | 323.2313 | 290.9082 | 247.2719 | 234.9083 | 86816.8013 | 90735.0031 | 45693230.9736 | 90.7529 | 45697.1492 | 86208.6913 | 1679.9285 | 6719.714 | 0.00015272 | 1339.685 | 827.9254 | 3311.7014 | 7.5266e-05 | 11786215.867 | 23915199.5296
Extra-high | 1556 | 79 | 26.8333 | 96.6 | 0.27778 | 1 | 259.6267 | No | 368.0556 | 731.6683 | 19633.0986 | 10.786 | -10.786 | -3460.8165 | 3460.8165 | 19.6331 | 3937.8349 | 103.986 | 477.0184 | 173502.5109 | 8.8471 | 0 | 453.1675 | 385.1924 | 346.6731 | 329.3395 | 329.3395 | 296.4055 | 251.9447 | 239.3475 | 87056.1487 | 90993.9836 | 45784224.9572 | 91.0136 | 45788.1628 | 86446.3622 | 1679.9285 | 6719.714 | 0.00015272 | 1333.2554 | 823.9518 | 3295.8073 | 7.4905e-05 | 11786215.867 | 24030531.146
Extra-high | 1557 | 80 | 27.1389 | 97.7 | 0.31944 | 1.15 | 265.5732 | No | 423.2639 | 792.8231 | 21516.3379 | 10.5907 | -10.5907 | -3471.4072 | 3471.4072 | 21.5163 | 3959.3512 | 103.986 | 487.944 | 173990.455 | 10.9256 | 0 | 463.5468 | 394.0148 | 354.6133 | 336.8827 | 336.8827 | 303.1944 | 257.7152 | 244.8295 | 87300.9782 | 91260.3294 | 45875485.2866 | 91.2818 | 45879.4446 | 86689.4768 | 1679.9285 | 6719.714 | 0.00015272 | 1325.3152 | 819.0448 | 3276.1791 | 7.4459e-05 | 11786215.867 | 24174502.3394
Extra-high | 1558 | 81 | 27.4722 | 98.9 | 0.375 | 1.35 | 272.1371 | No | 496.875 | 872.9981 | 23983.1971 | 11.9232 | -11.9232 | -3483.3304 | 3483.3304 | 23.9832 | 3983.3344 | 103.986 | 500.004 | 174490.459 | 12.06 | 0 | 475.0038 | 403.7532 | 363.3779 | 345.209 | 345.209 | 310.6881 | 264.0849 | 250.8806 | 87551.8588 | 91535.1933 | 45967020.4798 | 91.5592 | 45971.0038 | 86938.6001 | 1679.9285 | 6719.714 | 0.00015272 | 1316.5506 | 813.6283 | 3254.5131 | 7.3966e-05 | 11786215.867 | 24335437.3989
Extra-high | 1559 | 82 | 27.8889 | 100.4 | 0.43056 | 1.55 | 280.4546 | No | 570.4861 | 954.9267 | 26631.8447 | 11.3499 | -11.3499 | -3494.6803 | 3494.6803 | 26.6318 | 4009.9663 | 103.986 | 515.286 | 175005.7449 | 15.282 | 0 | 489.5217 | 416.0934 | 374.4841 | 355.7599 | 355.7599 | 320.1839 | 272.1563 | 258.5485 | 87810.4073 | 91820.3736 | 46058840.8534 | 91.847 | 46062.8508 | 87195.3376 | 1679.9285 | 6719.714 | 0.00015272 | 1305.4444 | 806.7647 | 3227.0586 | 7.3342e-05 | 11786215.867 | 24542473.1014
Extra-high | 1560 | 83 | 28.3333 | 102 | 0.44444 | 1.6 | 289.4646 | No | 588.8889 | 982.3395 | 27832.9524 | 11.2786 | -11.2786 | -3505.9589 | 3505.9589 | 27.833 | 4037.7992 | 103.986 | 531.8403 | 175537.5852 | 16.5543 | 0 | 505.2483 | 429.461 | 386.5149 | 367.1892 | 367.1892 | 330.4703 | 280.8997 | 266.8547 | 88077.2621 | 92115.0613 | 46150955.9147 | 92.1429 | 46154.9937 | 87460.3231 | 1679.9285 | 6719.714 | 0.00015272 | 1293.4136 | 799.3296 | 3197.3184 | 7.2666e-05 | 11786215.867 | 24770758.0711
Extra-high | 1561 | 84 | 28.7778 | 103.6 | 0.44444 | 1.6 | 298.6171 | No | 588.8889 | 991.492 | 28532.9354 | 11.7169 | -11.7169 | -3517.6758 | 3517.6758 | 28.5329 | 4066.3322 | 103.986 | 548.6563 | 176086.2415 | 16.816 | 0 | 521.2235 | 443.04 | 398.736 | 378.7992 | 378.7992 | 340.9193 | 289.7814 | 275.2923 | 88352.5544 | 92418.8865 | 46243374.8012 | 92.4474 | 46247.4411 | 87733.6872 | 1679.9285 | 6719.714 | 0.00015272 | 1281.1925 | 791.777 | 3167.1079 | 7.198e-05 | 11786215.867 | 25007041.8555
Extra-high | 1562 | 85 | 29.2222 | 105.2 | 0.44444 | 1.6 | 307.912 | No | 588.8889 | 1000.7869 | 29245.2167 | 12.1674 | -12.1674 | -3529.8433 | 3529.8433 | 29.2452 | 4095.5774 | 103.986 | 565.7341 | 176651.9756 | 17.0778 | 0 | 537.4474 | 456.8303 | 411.1473 | 390.5899 | 390.5899 | 351.5309 | 298.8013 | 283.8612 | 88636.4156 | 92731.9929 | 46336106.7942 | 92.7612 | 46340.2024 | 88015.5601 | 1679.9285 | 6719.714 | 0.00015272 | 1268.7812 | 784.1068 | 3136.4272 | 7.1282e-05 | 11786215.867 | 25251661.8598
Extra-high | 1563 | 86 | 29.6667 | 106.8 | 0.45833 | 1.65 | 317.3494 | No | 607.2917 | 1028.627 | 30515.9353 | 13.1764 | -13.1764 | -3543.0197 | 3543.0197 | 30.5159 | 4126.0933 | 103.986 | 583.0736 | 177235.0492 | 17.3395 | 0 | 553.9199 | 470.8319 | 423.7487 | 402.5613 | 402.5613 | 362.3052 | 307.9594 | 292.5614 | 88928.977 | 93055.0703 | 46429161.8645 | 93.0856 | 46433.288 | 88306.0722 | 1679.9285 | 6719.714 | 0.00015272 | 1256.1798 | 776.3191 | 3105.2764 | 7.0574e-05 | 11786215.867 | 25504976.2953
Extra-high | 1564 | 87 | 30.1389 | 108.5 | 0.47222 | 1.7 | 327.5327 | No | 625.6944 | 1057.2131 | 31863.2281 | 13.1532 | -13.1532 | -3556.1729 | 3556.1729 | 31.8632 | 4157.9565 | 103.986 | 601.7836 | 177836.8329 | 18.71 | 0 | 571.6944 | 485.9403 | 437.3462 | 415.4789 | 415.4789 | 373.931 | 317.8414 | 301.9493 | 89230.9263 | 93388.8828 | 46522550.7473 | 93.4207 | 46526.7087 | 88605.9065 | 1679.9285 | 6719.714 | 0.00015272 | 1242.5823 | 767.9158 | 3071.6634 | 6.9811e-05 | 11786215.867 | 25784075.5305
Extra-high | 1565 | 88 | 30.6111 | 110.2 | 0.47222 | 1.7 | 337.8768 | No | 625.6944 | 1067.5572 | 32679.1121 | 13.6736 | -13.6736 | -3569.8466 | 3569.8466 | 32.6791 | 4190.6356 | 103.986 | 620.7891 | 178457.6219 | 19.0055 | 0 | 589.7496 | 501.2872 | 451.1585 | 428.6005 | 428.6005 | 385.7405 | 327.8794 | 311.4854 | 89542.4118 | 93733.0474 | 46616283.7947 | 93.7657 | 46620.4744 | 88915.2102 | 1679.9285 | 6719.714 | 0.00015272 | 1228.77 | 759.3799 | 3037.5195 | 6.9035e-05 | 11786215.867 | 26073906.3581
Extra-high | 1566 | 89 | 31.0833 | 111.9 | 0.48611 | 1.75 | 348.3817 | No | 644.0972 | 1096.4649 | 34081.7838 | 14.7808 | -14.7808 | -3584.6274 | 3584.6274 | 34.0818 | 4224.7174 | 103.986 | 640.09 | 179097.712 | 19.3009 | 0 | 608.0855 | 516.8727 | 465.1854 | 441.9261 | 441.9261 | 397.7335 | 338.0735 | 321.1698 | 89863.5816 | 94088.299 | 46710372.0937 | 94.1224 | 46714.5968 | 89234.1304 | 1679.9285 | 6719.714 | 0.00015272 | 1214.7431 | 750.7112 | 3002.8449 | 6.8246e-05 | 11786215.867 | 26374988.5489
Extra-high | 1567 | 90 | 31.5833 | 113.7 | 0.47222 | 1.7 | 359.6798 | No | 625.6944 | 1089.3603 | 34405.6279 | 13.6473 | -13.6473 | -3598.2747 | 3598.2747 | 34.4056 | 4259.1231 | 103.986 | 660.8484 | 179758.5603 | 20.7583 | 0 | 627.8059 | 533.635 | 480.2715 | 456.258 | 456.258 | 410.6322 | 349.0373 | 331.5855 | 90195.1671 | 94454.2901 | 46804826.3839 | 94.4887 | 46809.0855 | 89563.3932 | 1679.9285 | 6719.714 | 0.00015272 | 1199.657 | 741.388 | 2965.552 | 6.7399e-05 | 11786215.867 | 26706663.5365
Extra-high | 1568 | 91 | 32.0278 | 115.3 | 0.43056 | 1.55 | 369.8739 | No | 570.4861 | 1044.3461 | 33448.0835 | 14.7181 | -14.7181 | -3612.9929 | 3612.9929 | 33.4481 | 4292.5711 | 103.986 | 679.5783 | 180438.1386 | 18.7299 | 0 | 645.5994 | 548.7595 | 493.8835 | 469.1893 | 469.1893 | 422.2704 | 358.9298 | 340.9834 | 90536.1504 | 94828.7216 | 46899655.1054 | 94.8622 | 46903.9477 | 89901.9882 | 1679.9285 | 6719.714 | 0.00015272 | 1186.045 | 732.9758 | 2931.9032 | 6.6634e-05 | 11786215.867 | 27013170.1576
Extra-high | 1569 | 92 | 32.4444 | 116.8 | 0.40278 | 1.45 | 379.5603 | No | 533.6806 | 1017.2269 | 33003.3611 | 15.2063 | -15.2063 | -3628.1992 | 3628.1992 | 33.0034 | 4325.5745 | 103.986 | 697.3753 | 181135.5139 | 17.797 | 0 | 662.5065 | 563.1306 | 506.8175 | 481.4766 | 481.4766 | 433.329 | 368.3296 | 349.9131 | 90886.0636 | 95211.6381 | 46994866.7435 | 95.2446 | 46999.1923 | 90249.4503 | 1679.9285 | 6719.714 | 0.00015272 | 1173.111 | 724.9826 | 2899.9304 | 6.5908e-05 | 11786215.867 | 27311000.3818
Extra-high | 1570 | 93 | 32.8333 | 118.2 | 0.375 | 1.35 | 388.7139 | No | 496.875 | 989.5749 | 32491.0428 | 15.6729 | -15.6729 | -3643.8721 | 3643.8721 | 32.491 | 4358.0655 | 103.986 | 714.1934 | 181849.7073 | 16.8181 | 0 | 678.4837 | 576.7112 | 519.0401 | 493.0881 | 493.0881 | 443.7792 | 377.2124 | 358.3517 | 91244.4153 | 95602.4808 | 47090469.2243 | 95.635 | 47094.8273 | 90605.292 | 1679.9285 | 6719.714 | 0.00015272 | 1160.8884 | 717.4291 | 2869.7162 | 6.5221e-05 | 11786215.867 | 27598547.4459
Extra-high | 1571 | 94 | 33.1944 | 119.5 | 0.34722 | 1.25 | 397.3113 | No | 460.0694 | 961.3668 | 31912.0356 | 16.1158 | -16.1158 | -3659.9879 | 3659.9879 | 31.912 | 4389.9776 | 103.986 | 729.9896 | 182579.6969 | 15.7962 | 0 | 693.4901 | 589.4666 | 530.52 | 503.994 | 503.994 | 453.5946 | 385.5554 | 366.2776 | 91610.6929 | 96000.6705 | 47186469.8948 | 96.0326 | 47190.8599 | 90969.004 | 1679.9285 | 6719.714 | 0.00015272 | 1149.4085 | 710.3345 | 2841.3379 | 6.4576e-05 | 11786215.867 | 27874192.5359
Extra-high | 1572 | 95 | 33.5278 | 120.7 | 0.31944 | 1.15 | 405.3309 | No | 423.2639 | 932.5807 | 31267.36 | 16.5329 | -16.5329 | -3676.5208 | 3676.5208 | 31.2674 | 4421.2449 | 103.986 | 744.7241 | 183324.4211 | 14.7345 | 0 | 707.4879 | 601.3647 | 541.2283 | 514.1668 | 514.1668 | 462.7502 | 393.3376 | 373.6708 | 91984.3637 | 96405.6086 | 47282875.5034 | 96.4369 | 47287.2967 | 91340.0574 | 1679.9285 | 6719.714 | 0.00015272 | 1138.7002 | 703.7168 | 2814.867 | 6.3974e-05 | 11786215.867 | 28136320.3166
Extra-high | 1573 | 96 | 33.8333 | 121.8 | 0.26389 | 0.95 | 412.7525 | No | 349.6528 | 866.3913 | 29312.9046 | 15.677 | -15.677 | -3692.1978 | 3692.1978 | 29.3129 | 4450.5578 | 103.986 | 758.3601 | 184082.7811 | 13.6359 | 0 | 720.4421 | 612.3758 | 551.1382 | 523.5813 | 523.5813 | 471.2231 | 400.5397 | 380.5127 | 92364.8764 | 96815.4342 | 47379690.9376 | 96.8447 | 47384.1415 | 91717.9048 | 1679.9285 | 6719.714 | 0.00015272 | 1128.7903 | 697.5924 | 2790.3697 | 6.3417e-05 | 11786215.867 | 28383335.9106
Extra-high | 1574 | 97 | 34.0556 | 122.6 | 0.19444 | 0.7 | 418.1923 | No | 257.6389 | 779.8172 | 26557.1088 | 16.5624 | -16.5624 | -3708.7601 | 3708.7601 | 26.5571 | 4477.115 | 103.986 | 768.3548 | 184851.1359 | 9.9948 | 0 | 729.9371 | 620.4465 | 558.4019 | 530.4818 | 530.4818 | 477.4336 | 405.8186 | 385.5276 | 92750.404 | 97227.5189 | 47476918.4566 | 97.2541 | 47481.3956 | 92100.732 | 1679.9285 | 6719.714 | 0.00015272 | 1121.5266 | 693.1035 | 2772.4138 | 6.3009e-05 | 11786215.867 | 28567163.6108
Extra-high | 1575 | 98 | 34.2222 | 123.2 | 0.13889 | 0.5 | 422.2956 | No | 184.0278 | 710.3094 | 24308.3649 | 16.7694 | -16.7694 | -3725.5295 | 3725.5295 | 24.3084 | 4501.4233 | 103.986 | 775.8938 | 185627.0298 | 7.539 | 0 | 737.0991 | 626.5343 | 563.8808 | 535.6868 | 535.6868 | 482.1181 | 409.8004 | 389.3104 | 93139.7144 | 97641.1377 | 47574559.5943 | 97.6654 | 47579.061 | 92487.3154 | 1679.9285 | 6719.714 | 0.00015272 | 1116.0477 | 689.7175 | 2758.8698 | 6.2702e-05 | 11786215.867 | 28707407.3328
Extra-high | 1576 | 99 | 34.3333 | 123.6 | 0.069444 | 0.25 | 425.0422 | No | 92.0139 | 621.0421 | 21322.4457 | 16.276 | -16.276 | -3741.8055 | 3741.8055 | 21.3224 | 4522.7458 | 103.986 | 780.9403 | 186407.9701 | 5.0465 | 0 | 741.8933 | 630.6093 | 567.5483 | 539.1709 | 539.1709 | 485.2538 | 412.4658 | 391.8425 | 93531.5568 | 98054.3026 | 47672613.8969 | 98.0756 | 47677.1366 | 92876.4132 | 1679.9285 | 6719.714 | 0.00015272 | 1112.3802 | 687.4509 | 2749.8038 | 6.2496e-05 | 11786215.867 | 28802055.4123
Extra-high | 1577 | 100 | 34.3611 | 123.7 | 0 | 0 | 425.7303 | No | 0 | 529.7163 | 18201.6395 | 16.9375 | -16.9375 | -3758.743 | 3758.743 | 18.2016 | 4540.9474 | 103.986 | 782.2044 | 187190.1745 | 1.2642 | 0 | 743.0942 | 631.6301 | 568.4671 | 540.0437 | 540.0437 | 486.0394 | 413.1335 | 392.4768 | 93924.0336 | 98464.981 | 47771078.8779 | 98.4832 | 47775.6198 | 93266.1409 | 1679.9285 | 6719.714 | 0.00015272 | 1111.4614 | 686.8832 | 2747.5326 | 6.2444e-05 | 11786215.867 | 28825863.2046
Extra-high | 1578 | 101 | 34.3333 | 123.6 | -0.055556 | -0.2 | 425.0422 | Yes | -73.6111 | 455.4171 | 15635.9873 | 16.9002 | -16.9002 | -3775.6431 | 3775.6431 | 15.636 | 4556.5834 | 103.986 | 780.9403 | 187971.1148 | -1.2642 | 1.2642 | 741.8933 | 630.6093 | 567.5483 | 539.1709 | 539.1709 | 485.2538 | 412.4658 | 391.8425 | 94315.8761 | 98872.4595 | 47869951.3374 | 98.8881 | 47874.5079 | 93655.2387 | 1679.9285 | 6719.714 | 0.00015272 | 1112.3802 | 687.4509 | 2749.8038 | 6.2496e-05 | 11786215.867 | 28802055.4123
Extra-high | 1579 | 102 | 34.25 | 123.3 | -0.083333 | -0.3 | 422.9814 | Yes | -110.4167 | 416.5507 | 14266.863 | 18.0532 | -18.0532 | -3793.6963 | 3793.6963 | 14.2669 | 4570.8503 | 103.986 | 777.1539 | 188748.2687 | -3.7864 | 3.7864 | 738.2962 | 627.5518 | 564.7966 | 536.5568 | 536.5568 | 482.9011 | 410.4659 | 389.9426 | 94705.8187 | 99276.669 | 47969228.0064 | 99.2909 | 47973.7989 | 94042.45 | 1679.9285 | 6719.714 | 0.00015272 | 1115.1319 | 689.1515 | 2756.6061 | 6.265e-05 | 11786215.867 | 28730982.2717
Extra-high | 1580 | 103 | 34.1667 | 123 | -0.11111 | -0.4 | 420.9256 | Yes | -147.2222 | 377.6894 | 12904.3874 | 16.6816 | -16.6816 | -3810.3779 | 3810.3779 | 12.9044 | 4583.7546 | 103.986 | 773.3767 | 189521.6454 | -3.7772 | 3.7772 | 734.7079 | 624.5017 | 562.0515 | 533.949 | 533.949 | 480.5541 | 408.471 | 388.0474 | 95093.8661 | 99677.6208 | 48068905.6271 | 99.6905 | 48073.4894 | 94427.7793 | 1679.9285 | 6719.714 | 0.00015272 | 1117.877 | 690.848 | 2763.3918 | 6.2804e-05 | 11786215.867 | 28660430.4785
Extra-high | 1581 | 104 | 34.0278 | 122.5 | -0.125 | -0.45 | 417.5104 | Yes | -165.625 | 355.8714 | 12109.5131 | 18.3843 | -18.3843 | -3828.7623 | 3828.7623 | 12.1095 | 4595.8642 | 103.986 | 767.1019 | 190288.7473 | -6.2748 | 6.2748 | 728.7468 | 619.4348 | 557.4913 | 529.6167 | 529.6167 | 476.6551 | 405.1568 | 384.899 | 95478.7651 | 100074.6293 | 48168980.2564 | 100.0867 | 48173.5761 | 94809.9822 | 1679.9285 | 6719.714 | 0.00015272 | 1122.4372 | 693.6662 | 2774.6648 | 6.3061e-05 | 11786215.867 | 28543988.9011
Extra-high | 1582 | 105 | 33.9167 | 122.1 | -0.13889 | -0.5 | 414.7883 | Yes | -184.0278 | 334.7465 | 11353.4848 | 16.355 | -16.355 | -3845.1172 | 3845.1172 | 11.3535 | 4607.2176 | 103.986 | 762.1004 | 191050.8478 | -5.0015 | 5.0015 | 723.9954 | 615.3961 | 553.8565 | 526.1637 | 526.1637 | 473.5473 | 402.5152 | 382.3894 | 95861.1545 | 100468.3722 | 48269448.6286 | 100.4797 | 48274.0558 | 95189.6932 | 1679.9285 | 6719.714 | 0.00015272 | 1126.072 | 695.9125 | 2783.65 | 6.3265e-05 | 11786215.867 | 28451852.5807
Extra-high | 1583 | 106 | 33.75 | 121.5 | -0.18056 | -0.65 | 410.7217 | Yes | -239.2361 | 275.4716 | 9297.1672 | 16.7687 | -16.7687 | -3861.8859 | 3861.8859 | 9.2972 | 4616.5148 | 103.986 | 754.6289 | 191805.4767 | -7.4715 | 7.4715 | 716.8975 | 609.3628 | 548.4266 | 521.0052 | 521.0052 | 468.9047 | 398.569 | 378.6406 | 96239.7951 | 100856.3099 | 48370304.9385 | 100.8656 | 48374.9215 | 95565.6816 | 1679.9285 | 6719.714 | 0.00015272 | 1131.5019 | 699.2682 | 2797.0728 | 6.357e-05 | 11786215.867 | 28315315.787
Extra-high | 1584 | 107 | 33.5556 | 120.8 | -0.20833 | -0.75 | 406.0028 | Yes | -276.0417 | 233.9471 | 7850.225 | 16.5205 | -16.5205 | -3878.4064 | 3878.4064 | 7.8502 | 4624.365 | 103.986 | 745.9586 | 192551.4353 | -8.6703 | 8.6703 | 708.6607 | 602.3616 | 542.1254 | 515.0192 | 515.0192 | 463.5173 | 393.9897 | 374.2902 | 96614.0853 | 101238.4503 | 48471543.3888 | 101.2463 | 48476.1678 | 95937.35 | 1679.9285 | 6719.714 | 0.00015272 | 1137.8031 | 703.1623 | 2812.6492 | 6.3924e-05 | 11786215.867 | 28158506.5337
Extra-high | 1585 | 108 | 33.3333 | 120 | -0.23611 | -0.85 | 400.6431 | Yes | -312.8472 | 191.7818 | 6392.7278 | 16.2403 | -16.2403 | -3894.6466 | 3894.6466 | 6.3927 | 4630.7578 | 103.986 | 736.1111 | 193287.5464 | -9.8475 | 9.8475 | 699.3056 | 594.4097 | 534.9688 | 508.2203 | 508.2203 | 457.3983 | 388.7885 | 369.3491 | 96983.4344 | 101614.1922 | 48573157.5809 | 101.6206 | 48577.7883 | 96304.112 | 1679.9285 | 6719.714 | 0.00015272 | 1144.9598 | 707.5851 | 2830.3405 | 6.4326e-05 | 11786215.867 | 27982498.7855
Extra-high | 1586 | 109 | 33.0833 | 119.1 | -0.26389 | -0.95 | 394.6559 | Yes | -349.6528 | 148.9892 | 4929.0583 | 15.9293 | -15.9293 | -3910.576 | 3910.576 | 4.9291 | 4635.6868 | 103.986 | 725.1109 | 194012.6573 | -11.0003 | 11.0003 | 688.8553 | 585.527 | 526.9743 | 500.6256 | 500.6256 | 450.563 | 382.9786 | 363.8297 | 97347.264 | 101982.9509 | 48675140.5318 | 101.9879 | 48679.7762 | 96665.3932 | 1679.9285 | 6719.714 | 0.00015272 | 1152.9542 | 712.5257 | 2850.1028 | 6.4775e-05 | 11786215.867 | 27788471.6612
Extra-high | 1587 | 110 | 32.8056 | 118.1 | -0.27778 | -1 | 388.0565 | Yes | -368.0556 | 123.9869 | 4067.4594 | 16.1928 | -16.1928 | -3926.7688 | 3926.7688 | 4.0675 | 4639.7543 | 103.986 | 712.9855 | 194725.6427 | -12.1254 | 12.1254 | 677.3362 | 575.7358 | 518.1622 | 492.2541 | 492.2541 | 443.0287 | 376.5744 | 357.7457 | 97705.0097 | 102344.764 | 48777485.2958 | 102.3488 | 48782.1251 | 97020.633 | 1679.9285 | 6719.714 | 0.00015272 | 1161.7663 | 717.9716 | 2871.8863 | 6.527e-05 | 11786215.867 | 27577693.0753
Extra-high | 1588 | 111 | 32.5278 | 117.1 | -0.26389 | -0.95 | 381.5126 | Yes | -349.6528 | 135.8459 | 4418.7636 | 16.4419 | -16.4419 | -3943.2107 | 3943.2107 | 4.4188 | 4644.173 | 103.986 | 700.9623 | 195426.605 | -12.0231 | 12.0231 | 665.9142 | 566.0271 | 509.4244 | 483.9531 | 483.9531 | 435.5578 | 370.2242 | 351.7129 | 98056.7226 | 102700.8957 | 48880186.1915 | 102.7053 | 48884.8304 | 97369.8824 | 1679.9285 | 6719.714 | 0.00015272 | 1170.5041 | 723.3716 | 2893.4862 | 6.5761e-05 | 11786215.867 | 27371825.3726
Extra-high | 1589 | 112 | 32.2778 | 116.2 | -0.22222 | -0.8 | 375.6708 | Yes | -294.4444 | 185.2123 | 5978.2417 | 16.7117 | -16.7117 | -3959.9224 | 3959.9224 | 5.9782 | 4650.1513 | 103.986 | 690.2289 | 196116.8339 | -10.7334 | 10.7334 | 655.7175 | 557.3598 | 501.6239 | 476.5427 | 476.5427 | 428.8884 | 364.5551 | 346.3274 | 98403.05 | 103053.2013 | 48983239.3928 | 103.0592 | 48987.8895 | 97713.7839 | 1679.9285 | 6719.714 | 0.00015272 | 1178.3047 | 728.1923 | 2912.7691 | 6.6199e-05 | 11786215.867 | 27190620.723
Extra-high | 1590 | 113 | 32.0833 | 115.5 | -0.18056 | -0.65 | 371.1582 | Yes | -239.2361 | 235.9081 | 7568.7188 | 15.8597 | -15.8597 | -3975.7821 | 3975.7821 | 7.5687 | 4657.72 | 103.986 | 681.9379 | 196798.7719 | -8.291 | 8.291 | 647.841 | 550.6649 | 495.5984 | 470.8185 | 470.8185 | 423.7366 | 360.1761 | 342.1673 | 98745.2173 | 103402.9373 | 49086642.3301 | 103.4105 | 49091.3001 | 98053.5545 | 1679.9285 | 6719.714 | 0.00015272 | 1184.3301 | 731.916 | 2927.664 | 6.6538e-05 | 11786215.867 | 27052284.3623
Extra-high | 1591 | 114 | 31.9167 | 114.9 | -0.13889 | -0.5 | 367.3121 | Yes | -184.0278 | 287.2703 | 9168.7098 | 16.2354 | -16.2354 | -3992.0174 | 3992.0174 | 9.1687 | 4666.8887 | 103.986 | 674.8713 | 197473.6431 | -7.0667 | 7.0667 | 641.1277 | 544.9585 | 490.4627 | 465.9396 | 465.9396 | 419.3456 | 356.4438 | 338.6216 | 99083.8389 | 103750.7276 | 49190393.0577 | 103.7599 | 49195.0599 | 98389.8042 | 1679.9285 | 6719.714 | 0.00015272 | 1189.4658 | 735.0899 | 2940.3595 | 6.6826e-05 | 11786215.867 | 26935481.9999
Extra-high | 1592 | 115 | 31.8056 | 114.5 | -0.11111 | -0.4 | 364.7591 | Yes | -147.2222 | 321.5228 | 10226.2128 | 14.9169 | -14.9169 | -4006.9343 | 4006.9343 | 10.2262 | 4677.1149 | 103.986 | 670.1806 | 198143.8237 | -4.6907 | 4.6907 | 636.6716 | 541.1708 | 487.0538 | 462.7011 | 462.7011 | 416.431 | 353.9663 | 336.268 | 99420.1069 | 104097.2218 | 49294490.2796 | 104.1074 | 49299.1674 | 98723.7168 | 1679.9285 | 6719.714 | 0.00015272 | 1192.8748 | 737.1966 | 2948.7864 | 6.7018e-05 | 11786215.867 | 26858507.0825
Extra-high | 1593 | 116 | 31.6944 | 114.1 | -0.083333 | -0.3 | 362.215 | Yes | -110.4167 | 355.7843 | 11276.3864 | 15.9507 | -15.9507 | -4022.885 | 4022.885 | 11.2764 | 4688.3913 | 103.986 | 665.5063 | 198809.33 | -4.6743 | 4.6743 | 632.231 | 537.3963 | 483.6567 | 459.4739 | 459.4739 | 413.5265 | 351.4975 | 333.9226 | 99754.0296 | 104442.4209 | 49398932.7004 | 104.4537 | 49403.6211 | 99055.3005 | 1679.9285 | 6719.714 | 0.00015272 | 1196.2718 | 739.296 | 2957.1839 | 6.7209e-05 | 11786215.867 | 26782237.0131
Extra-high | 1594 | 117 | 31.6389 | 113.9 | -0.055556 | -0.2 | 360.9463 | Yes | -73.6111 | 391.3212 | 12380.9671 | 14.712 | -14.712 | -4037.597 | 4037.597 | 12.381 | 4700.7723 | 103.986 | 663.1753 | 199472.5053 | -2.331 | 2.331 | 630.0165 | 535.514 | 481.9626 | 457.8645 | 457.8645 | 412.0781 | 350.2663 | 332.753 | 100086.7826 | 104787.5549 | 49503720.2553 | 104.7999 | 49508.421 | 99385.7227 | 1679.9285 | 6719.714 | 0.00015272 | 1197.9659 | 740.3429 | 2961.3716 | 6.7304e-05 | 11786215.867 | 26744363.7113
Extra-high | 1595 | 118 | 31.5833 | 113.7 | -0.083333 | -0.3 | 359.6798 | Yes | -110.4167 | 353.2491 | 11156.7854 | 13.4837 | -13.4837 | -4051.0807 | 4051.0807 | 11.1568 | 4711.9291 | 103.986 | 660.8484 | 200133.3537 | -2.3269 | 2.3269 | 627.8059 | 533.635 | 480.2715 | 456.258 | 456.258 | 410.6322 | 349.0373 | 331.5855 | 100418.3681 | 105130.2971 | 49608850.5524 | 105.1415 | 49613.5625 | 99714.9856 | 1679.9285 | 6719.714 | 0.00015272 | 1199.657 | 741.388 | 2965.552 | 6.7399e-05 | 11786215.867 | 26706663.5365
Extra-high | 1596 | 119 | 31.4722 | 113.3 | -0.11111 | -0.4 | 357.1535 | Yes | -147.2222 | 313.9173 | 9879.6753 | 14.5213 | -14.5213 | -4065.602 | 4065.602 | 9.8797 | 4721.8087 | 103.986 | 656.2068 | 200789.5604 | -4.6416 | 4.6416 | 623.3964 | 529.887 | 476.8983 | 453.0534 | 453.0534 | 407.748 | 346.5858 | 329.2565 | 100747.6246 | 105469.4333 | 49714319.9857 | 105.4793 | 49719.0418 | 100041.9359 | 1679.9285 | 6719.714 | 0.00015272 | 1203.0302 | 743.4727 | 2973.8908 | 6.7588e-05 | 11786215.867 | 26631778.5319
Extra-high | 1597 | 120 | 31.3611 | 112.9 | -0.15278 | -0.55 | 354.6362 | Yes | -202.4306 | 256.1916 | 8034.4533 | 12.6597 | -12.6597 | -4078.2617 | 4078.2617 | 8.0345 | 4729.8432 | 103.986 | 651.5815 | 201441.142 | -4.6252 | 4.6252 | 619.0025 | 526.1521 | 473.5369 | 449.86 | 449.86 | 404.874 | 344.1429 | 326.9358 | 101074.5604 | 105804.4035 | 49820124.3893 | 105.8124 | 49824.8542 | 100366.5816 | 1679.9285 | 6719.714 | 0.00015272 | 1206.3916 | 745.55 | 2982.2001 | 6.7777e-05 | 11786215.867 | 26557574.0103
Extra-high | 1598 | 121 | 31.1667 | 112.2 | -0.20833 | -0.75 | 350.2522 | Yes | -276.0417 | 178.1965 | 5553.7912 | 13.6086 | -13.6086 | -4091.8702 | 4091.8702 | 5.5538 | 4735.397 | 103.986 | 643.5267 | 202084.6687 | -8.0548 | 8.0548 | 611.3504 | 519.6478 | 467.6831 | 444.2989 | 444.2989 | 399.869 | 339.8887 | 322.8942 | 101397.4546 | 106132.8516 | 49926257.2408 | 106.1384 | 49930.9926 | 100687.2141 | 1679.9285 | 6719.714 | 0.00015272 | 1212.2454 | 749.1677 | 2996.6708 | 6.8106e-05 | 11786215.867 | 26429329.9398
Extra-high | 1599 | 122 | 30.9444 | 111.4 | -0.23611 | -0.85 | 345.2753 | Yes | -312.8472 | 136.4141 | 4221.2578 | 13.3654 | -13.3654 | -4105.2356 | 4105.2356 | 4.2213 | 4739.6182 | 103.986 | 634.3826 | 202719.0513 | -9.1441 | 9.1441 | 602.6635 | 512.2639 | 461.0376 | 437.9857 | 437.9857 | 394.1871 | 335.059 | 318.3061 | 101715.7607 | 106455.3789 | 50032712.6198 | 106.4596 | 50037.4522 | 101003.2906 | 1679.9285 | 6719.714 | 0.00015272 | 1218.891 | 753.2746 | 3013.0984 | 6.848e-05 | 11786215.867 | 26285234.9078
Extra-high | 1600 | 123 | 30.6944 | 110.5 | -0.26389 | -0.95 | 339.7189 | Yes | -349.6528 | 94.0521 | 2886.877 | 13.0958 | -13.0958 | -4118.3315 | 4118.3315 | 2.8869 | 4742.5051 | 103.986 | 624.1737 | 203343.225 | -10.2089 | 10.2089 | 592.965 | 504.0202 | 453.6182 | 430.9373 | 430.9373 | 387.8436 | 329.667 | 313.1837 | 102028.9444 | 106771.4495 | 50139484.0692 | 106.7743 | 50144.2266 | 101314.2806 | 1679.9285 | 6719.714 | 0.00015272 | 1226.3103 | 757.8598 | 3031.4391 | 6.8896e-05 | 11786215.867 | 26126205.581
Extra-high | 1601 | 124 | 30.4167 | 109.5 | -0.27778 | -1 | 333.5979 | Yes | -368.0556 | 69.5284 | 2114.8218 | 13.361 | -13.361 | -4131.6924 | 4131.6924 | 2.1148 | 4744.6199 | 103.986 | 612.9275 | 203956.1525 | -11.2461 | 11.2461 | 582.2811 | 494.939 | 445.4451 | 423.1728 | 423.1728 | 380.8555 | 323.7272 | 307.5408 | 102336.4852 | 107081.1051 | 50246565.1744 | 107.0832 | 50251.3098 | 101619.6673 | 1679.9285 | 6719.714 | 0.00015272 | 1234.4834 | 762.9108 | 3051.643 | 6.9356e-05 | 11786215.867 | 25953232.0397
Extra-high | 1602 | 125 | 30.1389 | 108.5 | -0.25 | -0.9 | 327.5327 | Yes | -331.25 | 100.2687 | 3021.9858 | 14.1659 | -14.1659 | -4145.8583 | 4145.8583 | 3.022 | 4747.6419 | 103.986 | 601.7836 | 204557.9361 | -11.1439 | 11.1439 | 571.6944 | 485.9403 | 437.3462 | 415.4789 | 415.4789 | 373.931 | 317.8414 | 301.9493 | 102638.4345 | 107386.0764 | 50353951.2508 | 107.3891 | 50358.6989 | 101919.5016 | 1679.9285 | 6719.714 | 0.00015272 | 1242.5823 | 767.9158 | 3071.6634 | 6.9811e-05 | 11786215.867 | 25784075.5305
Extra-high | 1603 | 126 | 29.9167 | 107.7 | -0.19444 | -0.7 | 322.7205 | Yes | -257.6389 | 169.0676 | 5057.9389 | 13.8995 | -13.8995 | -4159.7578 | 4159.7578 | 5.0579 | 4752.6999 | 103.986 | 592.9421 | 205150.8782 | -8.8415 | 8.8415 | 563.295 | 478.8007 | 430.9207 | 409.3746 | 409.3746 | 368.4372 | 313.1716 | 297.513 | 102935.9475 | 107688.6474 | 50461639.8982 | 107.6937 | 50466.3926 | 102214.9307 | 1679.9285 | 6719.714 | 0.00015272 | 1249.0078 | 771.8868 | 3087.5474 | 7.0172e-05 | 11786215.867 | 25651428.3569
Extra-high | 1604 | 127 | 29.75 | 107.1 | -0.15278 | -0.55 | 319.1347 | Yes | -202.4306 | 220.6902 | 6565.5327 | 13.1537 | -13.1537 | -4172.9115 | 4172.9115 | 6.5655 | 4759.2654 | 103.986 | 586.3539 | 205737.2321 | -6.5882 | 6.5882 | 557.0362 | 473.4808 | 426.1327 | 404.8261 | 404.8261 | 364.3435 | 309.6919 | 294.2073 | 103230.1549 | 107989.4203 | 50569629.3185 | 107.996 | 50574.3886 | 102507.0772 | 1679.9285 | 6719.714 | 0.00015272 | 1253.7958 | 774.8458 | 3099.3832 | 7.0441e-05 | 11786215.867 | 25553471.1958
Extra-high | 1605 | 128 | 29.6111 | 106.6 | -0.097222 | -0.35 | 316.1619 | Yes | -128.8194 | 291.3285 | 8626.5594 | 14.0886 | -14.0886 | -4187.0001 | 4187.0001 | 8.6266 | 4767.892 | 103.986 | 580.8919 | 206318.124 | -5.462 | 5.462 | 551.8473 | 469.0702 | 422.1632 | 401.055 | 401.055 | 360.9495 | 306.8071 | 291.4667 | 103521.6216 | 108289.5136 | 50677918.832 | 108.2981 | 50682.6867 | 102796.5024 | 1679.9285 | 6719.714 | 0.00015272 | 1257.7653 | 777.299 | 3109.1959 | 7.0664e-05 | 11786215.867 | 25472823.7298
Extra-high | 1606 | 129 | 29.5556 | 106.4 | -0.055556 | -0.2 | 314.9767 | Yes | -73.6111 | 345.3516 | 10207.0571 | 12.3847 | -12.3847 | -4199.3848 | 4199.3848 | 10.2071 | 4778.099 | 103.986 | 578.7142 | 206896.8382 | -2.1777 | 2.1777 | 549.7785 | 467.3117 | 420.5805 | 399.5515 | 399.5515 | 359.5964 | 305.6569 | 290.3741 | 103811.9957 | 108590.0947 | 50786508.9267 | 108.6003 | 50791.287 | 103084.8425 | 1679.9285 | 6719.714 | 0.00015272 | 1259.348 | 778.277 | 3113.1082 | 7.0752e-05 | 11786215.867 | 25440812.1677
Extra-high | 1607 | 130 | 29.5 | 106.2 | -0.027778 | -0.1 | 313.7937 | Yes | -36.8056 | 380.9741 | 11238.736 | 13.4123 | -13.4123 | -4212.7971 | 4212.7971 | 11.2387 | 4789.3378 | 103.986 | 576.5406 | 207473.3788 | -2.1736 | 2.1736 | 547.7136 | 465.5566 | 419.0009 | 398.0509 | 398.0509 | 358.2458 | 304.5089 | 289.2835 | 104101.2791 | 108890.6169 | 50895399.5436 | 108.9019 | 50900.1889 | 103372.0997 | 1679.9285 | 6719.714 | 0.00015272 | 1260.9276 | 779.2533 | 3117.013 | 7.0841e-05 | 11786215.867 | 25408940.8517
Extra-high | 1608 | 131 | 29.5 | 106.2 | 0 | 0 | 313.7937 | No | 0 | 417.7797 | 12324.4999 | 12.3245 | -12.3245 | -4225.1216 | 4225.1216 | 12.3245 | 4801.6623 | 103.986 | 576.5406 | 208049.9194 | 0 | 0 | 547.7136 | 465.5566 | 419.0009 | 398.0509 | 398.0509 | 358.2458 | 304.5089 | 289.2835 | 104390.5626 | 109192.2248 | 51004591.7684 | 109.2045 | 51009.3934 | 103659.3568 | 1679.9285 | 6719.714 | 0.00015272 | 1260.9276 | 779.2533 | 3117.013 | 7.0841e-05 | 11786215.867 | 25408940.8517
Extra-high | 1609 | 132 | 29.5 | 106.2 | 0.027778 | 0.1 | 313.7937 | No | 36.8056 | 454.5852 | 13410.2638 | 13.4103 | -13.4103 | -4238.5319 | 4238.5319 | 13.4103 | 4815.0725 | 103.986 | 576.5406 | 208626.46 | 0 | 0 | 547.7136 | 465.5566 | 419.0009 | 398.0509 | 398.0509 | 358.2458 | 304.5089 | 289.2835 | 104679.846 | 109494.9185 | 51114086.6869 | 109.5083 | 51118.9018 | 103946.614 | 1679.9285 | 6719.714 | 0.00015272 | 1260.9276 | 779.2533 | 3117.013 | 7.0841e-05 | 11786215.867 | 25408940.8517
Extra-high | 1610 | 133 | 29.5556 | 106.4 | 0.041667 | 0.15 | 314.9767 | No | 55.2083 | 474.171 | 14014.3873 | 11.8408 | -11.8408 | -4250.3727 | 4250.3727 | 14.0144 | 4829.0869 | 103.986 | 578.7142 | 209205.1742 | 2.1736 | 0 | 549.7785 | 467.3117 | 420.5805 | 399.5515 | 399.5515 | 359.5964 | 305.6569 | 290.3741 | 104970.2201 | 109799.307 | 51223885.9939 | 109.8133 | 51228.7151 | 104234.9541 | 1679.9285 | 6719.714 | 0.00015272 | 1259.348 | 778.277 | 3113.1082 | 7.0752e-05 | 11786215.867 | 25440812.1677
Extra-high | 1611 | 134 | 29.5833 | 106.5 | 0.055556 | 0.2 | 315.569 | No | 73.6111 | 493.1661 | 14589.4977 | 13.5012 | -13.5012 | -4263.8739 | 4263.8739 | 14.5895 | 4843.6764 | 103.986 | 579.8025 | 209784.9767 | 1.0883 | 0 | 550.8124 | 468.1905 | 421.3715 | 400.3029 | 400.3029 | 360.2726 | 306.2317 | 290.9201 | 105261.1402 | 110104.8166 | 51333990.8106 | 110.1194 | 51338.8345 | 104523.8365 | 1679.9285 | 6719.714 | 0.00015272 | 1258.557 | 777.7882 | 3111.153 | 7.0708e-05 | 11786215.867 | 25456800.3708
Extra-high | 1612 | 135 | 29.6667 | 106.8 | 0.097222 | 0.35 | 317.3494 | No | 128.8194 | 550.1548 | 16321.2593 | 13.0502 | -13.0502 | -4276.924 | 4276.924 | 16.3213 | 4859.9977 | 103.986 | 583.0736 | 210368.0504 | 3.2711 | 0 | 553.9199 | 470.8319 | 423.7487 | 402.5613 | 402.5613 | 362.3052 | 307.9594 | 292.5614 | 105553.7017 | 110413.6993 | 51444404.5099 | 110.43 | 51449.2645 | 104814.3487 | 1679.9285 | 6719.714 | 0.00015272 | 1256.1798 | 776.3191 | 3105.2764 | 7.0574e-05 | 11786215.867 | 25504976.2953
Extra-high | 1613 | 136 | 29.7778 | 107.2 | 0.13889 | 0.5 | 319.731 | No | 184.0278 | 607.7447 | 18097.2879 | 13.7215 | -13.7215 | -4290.6456 | 4290.6456 | 18.0973 | 4878.0949 | 103.986 | 587.4494 | 210955.4997 | 4.3758 | 0 | 558.0769 | 474.3654 | 426.9288 | 405.5824 | 405.5824 | 365.0242 | 310.2705 | 294.757 | 105848.4587 | 110726.5536 | 51555131.0635 | 110.7447 | 51560.0092 | 105107.0411 | 1679.9285 | 6719.714 | 0.00015272 | 1252.9997 | 774.3538 | 3097.4152 | 7.0396e-05 | 11786215.867 | 25569707.4948
Extra-high | 1614 | 137 | 29.9444 | 107.8 | 0.18056 | 0.65 | 323.3201 | No | 239.2361 | 666.5422 | 19959.235 | 13.3649 | -13.3649 | -4304.0105 | 4304.0105 | 19.9592 | 4898.0542 | 103.986 | 594.0437 | 211549.5435 | 6.5943 | 0 | 564.3415 | 479.6903 | 431.7213 | 410.1352 | 410.1352 | 369.1217 | 313.7534 | 298.0658 | 106146.5244 | 111044.5786 | 51666175.6421 | 111.0645 | 51671.0737 | 105403.019 | 1679.9285 | 6719.714 | 0.00015272 | 1248.2072 | 771.3921 | 3085.5683 | 7.0127e-05 | 11786215.867 | 25667881.09
Extra-high | 1615 | 138 | 30.1389 | 108.5 | 0.22222 | 0.8 | 327.5327 | No | 294.4444 | 725.9631 | 21879.7211 | 14.1398 | -14.1398 | -4318.1503 | 4318.1503 | 21.8797 | 4919.9339 | 103.986 | 601.7836 | 212151.3271 | 7.7399 | 0 | 571.6944 | 485.9403 | 437.3462 | 415.4789 | 415.4789 | 373.931 | 317.8414 | 301.9493 | 106448.4737 | 111368.4076 | 51777544.0498 | 111.3903 | 51782.464 | 105702.8533 | 1679.9285 | 6719.714 | 0.00015272 | 1242.5823 | 767.9158 | 3071.6634 | 6.9811e-05 | 11786215.867 | 25784075.5305
Extra-high | 1616 | 139 | 30.3889 | 109.4 | 0.27778 | 1 | 332.9889 | No | 368.0556 | 805.0305 | 24463.9814 | 14.4391 | -14.4391 | -4332.5894 | 4332.5894 | 24.464 | 4944.3979 | 103.986 | 611.8085 | 212763.1356 | 10.0249 | 0 | 581.2181 | 494.0354 | 444.6318 | 422.4003 | 422.4003 | 380.1602 | 323.1362 | 306.9794 | 106755.4531 | 111699.851 | 51889243.9008 | 111.7243 | 51894.1883 | 106007.6825 | 1679.9285 | 6719.714 | 0.00015272 | 1235.2967 | 763.4133 | 3053.6533 | 6.9401e-05 | 11786215.867 | 25936146.3755
Extra-high | 1617 | 140 | 30.6944 | 110.5 | 0.31944 | 1.15 | 339.7189 | No | 423.2639 | 866.9688 | 26611.1247 | 14.246 | -14.246 | -4346.8353 | 4346.8353 | 26.6111 | 4971.009 | 103.986 | 624.1737 | 213387.3092 | 12.3651 | 0 | 592.965 | 504.0202 | 453.6182 | 430.9373 | 430.9373 | 387.8436 | 329.667 | 313.1837 | 107068.6368 | 112039.6458 | 52001283.5466 | 112.0663 | 52006.2546 | 106318.6724 | 1679.9285 | 6719.714 | 0.00015272 | 1226.3103 | 757.8598 | 3031.4391 | 6.8896e-05 | 11786215.867 | 26126205.581
Extra-high | 1618 | 141 | 31.0278 | 111.7 | 0.34722 | 1.25 | 347.1375 | No | 460.0694 | 911.1929 | 28272.2908 | 14.642 | -14.642 | -4361.4773 | 4361.4773 | 28.2723 | 4999.2813 | 103.986 | 637.804 | 214025.1132 | 13.6303 | 0 | 605.9138 | 515.0267 | 463.524 | 440.3478 | 440.3478 | 396.3131 | 336.8661 | 320.0228 | 107388.6596 | 112387.9409 | 52113671.4875 | 112.4162 | 52118.6708 | 106636.4536 | 1679.9285 | 6719.714 | 0.00015272 | 1216.4045 | 751.738 | 3006.9518 | 6.834e-05 | 11786215.867 | 26338965.3735
Extra-high | 1619 | 142 | 31.3889 | 113 | 0.33333 | 1.2 | 355.2647 | No | 441.6667 | 900.9173 | 28278.794 | 13.3465 | -13.3465 | -4374.8238 | 4374.8238 | 28.2788 | 5027.5601 | 103.986 | 652.7363 | 214677.8495 | 14.9323 | 0 | 620.0995 | 527.0846 | 474.3761 | 450.6573 | 450.6573 | 405.5916 | 344.7528 | 327.5152 | 107716.1748 | 112743.7349 | 52226415.2224 | 112.772 | 52231.4428 | 106961.6747 | 1679.9285 | 6719.714 | 0.00015272 | 1205.5524 | 745.0314 | 2980.1255 | 6.773e-05 | 11786215.867 | 26576061.7775
Extra-high | 1620 | 143 | 31.6944 | 114.1 | 0.29167 | 1.05 | 362.215 | No | 386.4583 | 852.6593 | 27024.5635 | 14.2546 | -14.2546 | -4389.0784 | 4389.0784 | 27.0246 | 5054.5847 | 103.986 | 665.5063 | 215343.3558 | 12.77 | 0 | 632.231 | 537.3963 | 483.6567 | 459.4739 | 459.4739 | 413.5265 | 351.4975 | 333.9226 | 108050.0974 | 113104.6821 | 52339519.9045 | 113.1317 | 52344.5745 | 107293.2584 | 1679.9285 | 6719.714 | 0.00015272 | 1196.2718 | 739.296 | 2957.1839 | 6.7209e-05 | 11786215.867 | 26782237.0131
Extra-high | 1621 | 144 | 31.9722 | 115.1 | 0.25 | 0.9 | 368.5919 | No | 331.25 | 803.8279 | 25700.1639 | 13.9837 | -13.9837 | -4403.0621 | 4403.0621 | 25.7002 | 5080.2848 | 103.986 | 677.2227 | 216020.5786 | 11.7164 | 0 | 643.3616 | 546.8574 | 492.1716 | 467.563 | 467.563 | 420.8067 | 357.6857 | 339.8014 | 108389.8989 | 113470.1837 | 52452990.0882 | 113.4959 | 52458.0704 | 107630.6797 | 1679.9285 | 6719.714 | 0.00015272 | 1187.7569 | 734.0338 | 2936.135 | 6.673e-05 | 11786215.867 | 26974236.3938
Extra-high | 1622 | 145 | 32.1944 | 115.9 | 0.19444 | 0.7 | 373.7335 | No | 257.6389 | 735.3584 | 23674.454 | 14.2277 | -14.2277 | -4417.2898 | 4417.2898 | 23.6745 | 5103.9593 | 103.986 | 686.6695 | 216707.2481 | 9.4468 | 0 | 652.336 | 554.4856 | 499.0371 | 474.0852 | 474.0852 | 426.6767 | 362.6752 | 344.5414 | 108734.4403 | 113838.3996 | 52566828.4877 | 113.8621 | 52571.9324 | 107972.8078 | 1679.9285 | 6719.714 | 0.00015272 | 1180.8915 | 729.7909 | 2919.1637 | 6.6345e-05 | 11786215.867 | 27131058.4229
Extra-high | 1623 | 146 | 32.3611 | 116.5 | 0.11111 | 0.4 | 377.613 | No | 147.2222 | 628.8213 | 20349.3546 | 13.2213 | -13.2213 | -4430.5111 | 4430.5111 | 20.3494 | 5124.3086 | 103.986 | 693.7975 | 217401.0456 | 7.128 | 0 | 659.1076 | 560.2415 | 504.2173 | 479.0065 | 479.0065 | 431.1058 | 366.4399 | 348.118 | 109082.5582 | 114206.8669 | 52681035.3546 | 114.2272 | 52686.1597 | 108318.4873 | 1679.9285 | 6719.714 | 0.00015272 | 1175.7112 | 726.5895 | 2906.358 | 6.6054e-05 | 11786215.867 | 27250600.1119
Extra-high | 1624 | 147 | 32.4167 | 116.7 | 0.013889 | 0.05 | 378.9107 | No | 18.4028 | 501.2995 | 16250.4572 | 13.8663 | -13.8663 | -4444.3774 | 4444.3774 | 16.2505 | 5140.5591 | 103.986 | 696.1817 | 218097.2272 | 2.3842 | 0 | 661.3726 | 562.1667 | 505.95 | 480.6525 | 480.6525 | 432.5873 | 367.6992 | 349.3142 | 109431.8725 | 114572.4316 | 52795607.7862 | 114.5887 | 52800.7483 | 108665.3548 | 1679.9285 | 6719.714 | 0.00015272 | 1173.9785 | 725.5187 | 2902.0748 | 6.5956e-05 | 11786215.867 | 27290819.9579
Extra-high | 1625 | 148 | 32.3889 | 116.6 | -0.069444 | -0.25 | 378.2616 | Yes | -92.0139 | 390.2337 | 12639.2355 | 13.8318 | -13.8318 | -4458.2092 | 4458.2092 | 12.6392 | 5153.1983 | 103.986 | 694.9891 | 218792.2163 | -1.1926 | 1.1926 | 660.2396 | 561.2037 | 505.0833 | 479.8291 | 479.8291 | 431.8462 | 367.0693 | 348.7158 | 109780.5883 | 114933.7866 | 52910541.5728 | 114.9464 | 52915.6948 | 109011.628 | 1679.9285 | 6719.714 | 0.00015272 | 1174.8452 | 726.0543 | 2904.2173 | 6.6005e-05 | 11786215.867 | 27270686.5821
Extra-high | 1626 | 149 | 32.2778 | 116.2 | -0.19444 | -0.7 | 375.6708 | Yes | -257.6389 | 222.0179 | 7166.2432 | 11.9264 | -11.9264 | -4470.1357 | 4470.1357 | 7.1662 | 5160.3646 | 103.986 | 690.2289 | 219482.4452 | -4.7602 | 4.7602 | 655.7175 | 557.3598 | 501.6239 | 476.5427 | 476.5427 | 428.8884 | 364.5551 | 346.3274 | 110126.9157 | 115287.2802 | 53025828.8531 | 115.2944 | 53030.9892 | 109355.5295 | 1679.9285 | 6719.714 | 0.00015272 | 1178.3047 | 728.1923 | 2912.7691 | 6.6199e-05 | 11786215.867 | 27190620.723
Extra-high | 1627 | 150 | 32 | 115.2 | -0.33333 | -1.2 | 369.2326 | Yes | -441.6667 | 31.552 | 1009.6631 | 12.8386 | -12.8386 | -4482.9742 | 4482.9742 | 1.0097 | 5161.3742 | 103.986 | 678.4 | 220160.8452 | -11.8289 | 11.8289 | 644.48 | 547.808 | 493.0272 | 468.3758 | 468.3758 | 421.5383 | 358.3075 | 340.3921 | 110467.3078 | 115628.6821 | 53141457.5351 | 115.6297 | 53146.6189 | 109693.5374 | 1679.9285 | 6719.714 | 0.00015272 | 1186.9013 | 733.505 | 2934.02 | 6.6682e-05 | 11786215.867 | 26993680.7877
Extra-high | 1628 | 151 | 31.6111 | 113.8 | -0.44444 | -1.6 | 360.3128 | Yes | -588.8889 | -124.5901 | -3938.4322 | 12.4503 | -12.4503 | -4495.4245 | 4495.4245 | -3.9384 | 5157.4358 | 103.986 | 662.0113 | 220822.8565 | -16.3887 | 16.3887 | 628.9107 | 534.5741 | 481.1167 | 457.0609 | 457.0609 | 411.3548 | 349.6516 | 332.169 | 110799.4768 | 115956.9126 | 53257414.4477 | 115.953 | 53262.5719 | 110023.3797 | 1679.9285 | 6719.714 | 0.00015272 | 1198.8118 | 740.8657 | 2963.4627 | 6.7351e-05 | 11786215.867 | 26725492.0464
Extra-high | 1629 | 152 | 31.1111 | 112 | -0.51389 | -1.85 | 349.0046 | Yes | -680.9028 | -227.9122 | -7090.6005 | 13.6861 | -13.6861 | -4509.1106 | 4509.1106 | -7.0906 | 5150.3452 | 103.986 | 641.2346 | 221464.0911 | -20.7767 | 20.7767 | 609.1728 | 517.7969 | 466.0172 | 442.7164 | 442.7164 | 398.4447 | 338.678 | 321.7441 | 111121.2209 | 116271.5661 | 53373686.0139 | 116.2645 | 53378.8364 | 110342.8702 | 1679.9285 | 6719.714 | 0.00015272 | 1213.9113 | 750.1972 | 3000.7887 | 6.82e-05 | 11786215.867 | 26393061.3449
Extra-high | 1630 | 153 | 30.5833 | 110.1 | -0.51389 | -1.85 | 337.2638 | Yes | -680.9028 | -239.6529 | -7329.386 | 14.2422 | -14.2422 | -4523.3529 | 4523.3529 | -7.3294 | 5143.0158 | 103.986 | 619.6629 | 222083.754 | -21.5716 | 21.5716 | 588.6798 | 500.3778 | 450.34 | 427.823 | 427.823 | 385.0407 | 327.2846 | 310.9204 | 111432.1413 | 116575.1571 | 53490261.171 | 116.5678 | 53495.4042 | 110651.6127 | 1679.9285 | 6719.714 | 0.00015272 | 1229.5885 | 759.8857 | 3039.5427 | 6.9081e-05 | 11786215.867 | 26056551.2733
Extra-high | 1631 | 154 | 30.0833 | 108.3 | -0.43056 | -1.55 | 326.3263 | Yes | -570.4861 | -140.1738 | -4216.8963 | 15.8789 | -15.8789 | -4539.2318 | 4539.2318 | -4.2169 | 5138.7989 | 103.986 | 599.5671 | 222683.3211 | -20.0958 | 20.0958 | 569.5887 | 484.1504 | 435.7354 | 413.9486 | 413.9486 | 372.5538 | 316.6707 | 300.8372 | 111732.9785 | 116871.7774 | 53607132.9484 | 116.8676 | 53612.2717 | 110950.3426 | 1679.9285 | 6719.714 | 0.00015272 | 1244.1931 | 768.9113 | 3075.6454 | 6.9901e-05 | 11786215.867 | 25750693.0222
Extra-high | 1632 | 155 | 29.7222 | 107 | -0.30556 | -1.1 | 318.5391 | Yes | -404.8611 | 17.6639 | 525.0116 | 14.8327 | -14.8327 | -4554.0645 | 4554.0645 | 0.52501 | 5139.3239 | 103.986 | 585.2595 | 223268.5806 | -14.3076 | 14.3076 | 555.9965 | 472.597 | 425.3373 | 404.0704 | 404.0704 | 363.6634 | 309.1139 | 293.6582 | 112026.6367 | 117165.9606 | 53724298.909 | 117.1665 | 53729.4382 | 111241.9439 | 1679.9285 | 6719.714 | 0.00015272 | 1254.5912 | 775.3374 | 3101.3494 | 7.0485e-05 | 11786215.867 | 25537270.6273
Extra-high | 1633 | 156 | 29.4722 | 106.1 | -0.16667 | -0.6 | 313.203 | Yes | -220.8333 | 196.3557 | 5787.0375 | 15.5911 | -15.5911 | -4569.6556 | 4569.6556 | 5.787 | 5145.111 | 103.986 | 575.4554 | 223844.036 | -9.8041 | 9.8041 | 546.6826 | 464.6802 | 418.2122 | 397.3016 | 397.3016 | 357.5714 | 303.9357 | 288.7389 | 112315.3756 | 117460.4866 | 53841759.3956 | 117.4663 | 53846.9045 | 111528.6604 | 1679.9285 | 6719.714 | 0.00015272 | 1261.7163 | 779.7407 | 3118.9627 | 7.0886e-05 | 11786215.867 | 25393057.5509
Extra-high | 1634 | 157 | 29.3889 | 105.8 | -0.055556 | -0.2 | 311.4343 | Yes | -73.6111 | 341.8092 | 10045.3927 | 13.295 | -13.295 | -4582.9506 | 4582.9506 | 10.0454 | 5155.1564 | 103.986 | 572.2057 | 224416.2417 | -3.2496 | 3.2496 | 543.5955 | 462.0561 | 415.8505 | 395.058 | 395.058 | 355.5522 | 302.2194 | 287.1084 | 112602.484 | 117757.6404 | 53959517.0359 | 117.7677 | 53964.6722 | 111813.7577 | 1679.9285 | 6719.714 | 0.00015272 | 1264.078 | 781.2002 | 3124.8008 | 7.1018e-05 | 11786215.867 | 25345615.9578
Extra-high | 1635 | 158 | 29.3611 | 105.7 | -0.013889 | -0.05 | 310.8459 | Yes | -18.4028 | 396.4291 | 11639.5986 | 12.7208 | -12.7208 | -4595.6714 | 4595.6714 | 11.6396 | 5166.796 | 103.986 | 571.1246 | 224987.3663 | -1.0812 | 1.0812 | 542.5684 | 461.1831 | 415.0648 | 394.3116 | 394.3116 | 354.8804 | 301.6483 | 286.5659 | 112889.0499 | 118055.8459 | 54077572.8818 | 118.0675 | 54082.7397 | 112098.3164 | 1679.9285 | 6719.714 | 0.00015272 | 1264.8637 | 781.6858 | 3126.7431 | 7.1062e-05 | 11786215.867 | 25329871.2208
Extra-high | 1636 | 159 | 29.3611 | 105.7 | -0.013889 | -0.05 | 310.8459 | Yes | -18.4028 | 396.4291 | 11639.5986 | 11.6396 | -11.6396 | -4607.311 | 4607.311 | 11.6396 | 5178.4356 | 103.986 | 571.1246 | 225558.4909 | 0 | 0 | 542.5684 | 461.1831 | 415.0648 | 394.3116 | 394.3116 | 354.8804 | 301.6483 | 286.5659 | 113175.6158 | 118354.0514 | 54195926.9332 | 118.3657 | 54201.1054 | 112382.875 | 1679.9285 | 6719.714 | 0.00015272 | 1264.8637 | 781.6858 | 3126.7431 | 7.1062e-05 | 11786215.867 | 25329871.2208
Extra-high | 1637 | 160 | 29.3333 | 105.6 | -0.055556 | -0.2 | 310.258 | Yes | -73.6111 | 340.6329 | 9991.8976 | 11.072 | -11.072 | -4618.383 | 4618.383 | 9.9919 | 5188.4274 | 103.986 | 570.0444 | 226128.5353 | -1.0801 | 1.0801 | 541.5422 | 460.3109 | 414.2798 | 393.5658 | 393.5658 | 354.2092 | 301.0778 | 286.024 | 113461.6398 | 118650.0673 | 54314577.0005 | 118.6601 | 54319.7654 | 112666.8955 | 1679.9285 | 6719.714 | 0.00015272 | 1265.6487 | 782.1709 | 3128.6836 | 7.1106e-05 | 11786215.867 | 25314160.8939
Extra-high | 1638 | 161 | 29.25 | 105.3 | -0.097222 | -0.35 | 308.4977 | Yes | -128.8194 | 283.6642 | 8297.1782 | 11.5315 | -11.5315 | -4629.9145 | 4629.9145 | 8.2972 | 5196.7246 | 103.986 | 566.8102 | 226695.3455 | -3.2343 | 3.2343 | 538.4696 | 457.6992 | 411.9293 | 391.3328 | 391.3328 | 352.1995 | 299.3696 | 284.4011 | 113746.0409 | 118942.7656 | 54433519.766 | 118.9511 | 54438.7165 | 112949.3045 | 1679.9285 | 6719.714 | 0.00015272 | 1267.9992 | 783.6235 | 3134.4941 | 7.1239e-05 | 11786215.867 | 25267235.4592
Extra-high | 1639 | 162 | 29.1389 | 104.9 | -0.125 | -0.45 | 306.1583 | Yes | -165.625 | 244.5193 | 7125.0221 | 11.4231 | -11.4231 | -4641.3376 | 4641.3376 | 7.125 | 5203.8496 | 103.986 | 562.5121 | 227257.8576 | -4.2981 | 4.2981 | 534.3865 | 454.2285 | 408.8057 | 388.3654 | 388.3654 | 349.5288 | 297.0995 | 282.2445 | 114028.2855 | 119232.1351 | 54552751.9011 | 119.2393 | 54557.9558 | 113229.5721 | 1679.9285 | 6719.714 | 0.00015272 | 1271.1228 | 785.5539 | 3142.2157 | 7.1414e-05 | 11786215.867 | 25205144.4345
Extra-high | 1640 | 163 | 29 | 104.4 | -0.125 | -0.45 | 303.2467 | Yes | -165.625 | 241.6077 | 7006.6241 | 12.3562 | -12.3562 | -4653.6938 | 4653.6938 | 7.0066 | 5210.8563 | 103.986 | 557.1625 | 227815.0201 | -5.3496 | 5.3496 | 529.3044 | 449.9087 | 404.9178 | 384.672 | 384.672 | 346.2048 | 294.274 | 279.5603 | 114307.8458 | 119518.7021 | 54672270.6032 | 119.5257 | 54677.4815 | 113507.1743 | 1679.9285 | 6719.714 | 0.00015272 | 1275.0107 | 787.9566 | 3151.8263 | 7.1632e-05 | 11786215.867 | 25128287.9475
Extra-high | 1641 | 164 | 28.8889 | 104 | -0.083333 | -0.3 | 300.9275 | Yes | -110.4167 | 294.4968 | 8507.6849 | 12.769 | -12.769 | -4666.4627 | 4666.4627 | 8.5077 | 5219.364 | 103.986 | 552.9012 | 228367.9213 | -4.2613 | 4.2613 | 525.2562 | 446.4677 | 401.821 | 381.7299 | 381.7299 | 343.5569 | 292.0234 | 277.4222 | 114585.268 | 119804.632 | 54792075.2352 | 119.8131 | 54797.2946 | 113782.6533 | 1679.9285 | 6719.714 | 0.00015272 | 1278.1075 | 789.8705 | 3159.4818 | 7.1806e-05 | 11786215.867 | 25067401.7106
Extra-high | 1642 | 165 | 28.8333 | 103.8 | -0.013889 | -0.05 | 299.7712 | Yes | -18.4028 | 385.3544 | 11111.0511 | 13.2355 | -13.2355 | -4679.6983 | 4679.6983 | 11.1111 | 5230.475 | 103.986 | 550.7767 | 228918.698 | -2.1245 | 2.1245 | 523.2379 | 444.7522 | 400.277 | 380.2631 | 380.2631 | 342.2368 | 290.9013 | 276.3562 | 114861.6243 | 120092.0993 | 54912167.3345 | 120.1032 | 54917.3978 | 114057.0738 | 1679.9285 | 6719.714 | 0.00015272 | 1279.6515 | 790.8246 | 3163.2985 | 7.1893e-05 | 11786215.867 | 25037156.3291
Extra-high | 1643 | 166 | 28.8611 | 103.9 | 0.083333 | 0.3 | 300.349 | No | 110.4167 | 514.7517 | 14856.3057 | 13.7946 | -13.7946 | -4693.4928 | 4693.4928 | 14.8563 | 5245.3313 | 103.986 | 551.8385 | 229470.5365 | 1.0617 | 0 | 524.2466 | 445.6096 | 401.0486 | 380.9962 | 380.9962 | 342.8966 | 291.4621 | 276.889 | 115138.5132 | 120383.8446 | 55032551.179 | 120.3987 | 55037.7965 | 114332.0233 | 1679.9285 | 6719.714 | 0.00015272 | 1278.8799 | 790.3478 | 3161.3911 | 7.185e-05 | 11786215.867 | 25052262.6136
Extra-high | 1644 | 167 | 29 | 104.4 | 0.16667 | 0.6 | 303.2467 | No | 220.8333 | 628.0661 | 18213.9158 | 12.8899 | -12.8899 | -4706.3827 | 4706.3827 | 18.2139 | 5263.5452 | 103.986 | 557.1625 | 230027.699 | 5.324 | 0 | 529.3044 | 449.9087 | 404.9178 | 384.672 | 384.672 | 346.2048 | 294.274 | 279.5603 | 115418.0736 | 120681.6188 | 55153232.7979 | 120.6998 | 55158.4963 | 114609.6254 | 1679.9285 | 6719.714 | 0.00015272 | 1275.0107 | 787.9566 | 3151.8263 | 7.1632e-05 | 11786215.867 | 25128287.9475
Extra-high | 1645 | 168 | 29.1944 | 105.1 | 0.23611 | 0.85 | 307.3269 | No | 312.8472 | 724.1601 | 21141.4521 | 13.6449 | -13.6449 | -4720.0276 | 4720.0276 | 21.1415 | 5284.6867 | 103.986 | 564.6591 | 230592.3581 | 7.4966 | 0 | 536.4261 | 455.9622 | 410.366 | 389.8477 | 389.8477 | 350.8629 | 298.2335 | 283.3218 | 115701.3954 | 120986.0821 | 55274218.8799 | 121.0072 | 55279.5036 | 114890.9627 | 1679.9285 | 6719.714 | 0.00015272 | 1269.5625 | 784.5896 | 3138.3586 | 7.1326e-05 | 11786215.867 | 25236122.2158
Extra-high | 1646 | 169 | 29.4722 | 106.1 | 0.29167 | 1.05 | 313.203 | No | 386.4583 | 803.6473 | 23685.2724 | 12.889 | -12.889 | -4732.9166 | 4732.9166 | 23.6853 | 5308.372 | 103.986 | 575.4554 | 231167.8135 | 10.7963 | 0 | 546.6826 | 464.6802 | 418.2122 | 397.3016 | 397.3016 | 357.5714 | 303.9357 | 288.7389 | 115990.1343 | 121298.5063 | 55395517.3862 | 121.3222 | 55400.8258 | 115177.6791 | 1679.9285 | 6719.714 | 0.00015272 | 1261.7163 | 779.7407 | 3118.9627 | 7.0886e-05 | 11786215.867 | 25393057.5509
Extra-high | 1647 | 170 | 29.7778 | 107.2 | 0.33333 | 1.2 | 319.731 | No | 441.6667 | 865.3836 | 25769.2015 | 13.7752 | -13.7752 | -4746.6918 | 4746.6918 | 25.7692 | 5334.1412 | 103.986 | 587.4494 | 231755.2628 | 11.994 | 0 | 558.0769 | 474.3654 | 426.9288 | 405.5824 | 405.5824 | 365.0242 | 310.2705 | 294.757 | 116284.8913 | 121619.0325 | 55517136.4187 | 121.6448 | 55522.4706 | 115470.3715 | 1679.9285 | 6719.714 | 0.00015272 | 1252.9997 | 774.3538 | 3097.4152 | 7.0396e-05 | 11786215.867 | 25569707.4948
Extra-high | 1648 | 171 | 30.1389 | 108.5 | 0.375 | 1.35 | 327.5327 | No | 496.875 | 928.3937 | 27980.7532 | 13.6465 | -13.6465 | -4760.3383 | 4760.3383 | 27.9808 | 5362.1219 | 103.986 | 601.7836 | 232357.0465 | 14.3342 | 0 | 571.6944 | 485.9403 | 437.3462 | 415.4789 | 415.4789 | 373.931 | 317.8414 | 301.9493 | 116586.8406 | 121948.9625 | 55639085.3812 | 121.9769 | 55644.4475 | 115770.2058 | 1679.9285 | 6719.714 | 0.00015272 | 1242.5823 | 767.9158 | 3071.6634 | 6.9811e-05 | 11786215.867 | 25784075.5305
Extra-high | 1649 | 172 | 30.5278 | 109.9 | 0.38889 | 1.4 | 336.0396 | No | 515.2778 | 955.3034 | 29163.2905 | 13.5332 | -13.5332 | -4773.8715 | 4773.8715 | 29.1633 | 5391.2852 | 103.986 | 617.4137 | 232974.4602 | 15.6301 | 0 | 586.543 | 498.5616 | 448.7054 | 426.2701 | 426.2701 | 383.6431 | 326.0967 | 309.7918 | 116896.6325 | 122287.9177 | 55761373.2989 | 122.3171 | 55766.7646 | 116077.8277 | 1679.9285 | 6719.714 | 0.00015272 | 1231.2231 | 760.8959 | 3043.5835 | 6.9172e-05 | 11786215.867 | 26021957.4328
Extra-high | 1650 | 173 | 30.9167 | 111.3 | 0.38889 | 1.4 | 344.6557 | No | 515.2778 | 963.9195 | 29801.177 | 13.9707 | -13.9707 | -4787.8422 | 4787.8422 | 29.8012 | 5421.0864 | 103.986 | 633.2442 | 233607.7043 | 15.8305 | 0 | 601.582 | 511.3447 | 460.2102 | 437.1997 | 437.1997 | 393.4797 | 334.4578 | 317.7349 | 117214.3673 | 122635.4537 | 55884008.7526 | 122.6653 | 55889.4298 | 116393.337 | 1679.9285 | 6719.714 | 0.00015272 | 1219.7183 | 753.7859 | 3015.1436 | 6.8526e-05 | 11786215.867 | 26267405.4365
Extra-high | 1651 | 174 | 31.3056 | 112.7 | 0.36111 | 1.3 | 353.3808 | No | 478.4722 | 935.839 | 29296.9608 | 13.2661 | -13.2661 | -4801.1083 | 4801.1083 | 29.297 | 5450.3833 | 103.986 | 649.275 | 234256.9794 | 16.0309 | 0 | 616.8113 | 524.2896 | 471.8606 | 448.2676 | 448.2676 | 403.4408 | 342.9247 | 325.7785 | 117540.1458 | 122990.5292 | 56006999.2818 | 123.0198 | 56012.4497 | 116716.8336 | 1679.9285 | 6719.714 | 0.00015272 | 1208.0679 | 746.5859 | 2986.3438 | 6.7871e-05 | 11786215.867 | 26520724.4695
Extra-high | 1652 | 175 | 31.6389 | 113.9 | 0.31944 | 1.15 | 360.9463 | No | 423.2639 | 888.1962 | 28101.54 | 14.2013 | -14.2013 | -4815.3096 | 4815.3096 | 28.1015 | 5478.4849 | 103.986 | 663.1753 | 234920.1547 | 13.9002 | 0 | 630.0165 | 535.514 | 481.9626 | 457.8645 | 457.8645 | 412.0781 | 350.2663 | 332.753 | 117872.8989 | 123351.3837 | 56130350.6655 | 123.3795 | 56135.8292 | 117047.2558 | 1679.9285 | 6719.714 | 0.00015272 | 1197.9659 | 740.3429 | 2961.3716 | 6.7304e-05 | 11786215.867 | 26744363.7113
Extra-high | 1653 | 176 | 31.9444 | 115 | 0.29167 | 1.05 | 367.9517 | No | 386.4583 | 858.396 | 27420.9842 | 14.5498 | -14.5498 | -4829.8594 | 4829.8594 | 27.421 | 5505.9059 | 103.986 | 676.0465 | 235596.2012 | 12.8712 | 0 | 642.2442 | 545.9075 | 491.3168 | 466.7509 | 466.7509 | 420.0759 | 357.0645 | 339.2113 | 118212.1101 | 123718.016 | 56254068.6815 | 123.7454 | 56259.5746 | 117384.0911 | 1679.9285 | 6719.714 | 0.00015272 | 1188.6117 | 734.562 | 2938.2482 | 6.6778e-05 | 11786215.867 | 26954836.8422
Extra-high | 1654 | 177 | 32.2222 | 116 | 0.25 | 0.9 | 374.3787 | No | 331.25 | 809.6147 | 26087.5841 | 14.2791 | -14.2791 | -4844.1385 | 4844.1385 | 26.0876 | 5531.9934 | 103.986 | 687.8549 | 236284.0561 | 11.8084 | 0 | 653.4622 | 555.4429 | 499.8986 | 474.9036 | 474.9036 | 427.4133 | 363.3013 | 345.1362 | 118557.2463 | 124089.2398 | 56378157.9212 | 124.1153 | 56383.6899 | 117726.8098 | 1679.9285 | 6719.714 | 0.00015272 | 1180.0299 | 729.2585 | 2917.034 | 6.6296e-05 | 11786215.867 | 27150866.4118
Extra-high | 1655 | 178 | 32.4444 | 116.8 | 0.22222 | 0.8 | 379.5603 | No | 294.4444 | 777.9908 | 25241.4784 | 15.7211 | -15.7211 | -4859.8596 | 4859.8596 | 25.2415 | 5557.2349 | 103.986 | 697.3753 | 236981.4314 | 9.5204 | 0 | 662.5065 | 563.1306 | 506.8175 | 481.4766 | 481.4766 | 433.329 | 368.3296 | 349.9131 | 118907.1595 | 124464.3944 | 56502622.3156 | 124.4896 | 56508.1796 | 118074.2719 | 1679.9285 | 6719.714 | 0.00015272 | 1173.111 | 724.9826 | 2899.9304 | 6.5908e-05 | 11786215.867 | 27311000.3818
Extra-high | 1656 | 179 | 32.6667 | 117.6 | 0.22222 | 0.8 | 384.7776 | No | 294.4444 | 783.208 | 25584.7958 | 15.999 | -15.999 | -4875.8586 | 4875.8586 | 25.5848 | 5582.8197 | 103.986 | 706.9611 | 237688.3925 | 9.5858 | 0 | 671.6131 | 570.8711 | 513.784 | 488.0948 | 488.0948 | 439.2853 | 373.3925 | 354.7229 | 119261.8824 | 124844.7021 | 56627467.0177 | 124.8703 | 56633.0498 | 118426.5102 | 1679.9285 | 6719.714 | 0.00015272 | 1166.1445 | 720.6773 | 2882.7092 | 6.5516e-05 | 11786215.867 | 27474154.7664
Extra-high | 1657 | 180 | 32.8889 | 118.4 | 0.22222 | 0.8 | 390.0305 | No | 294.4444 | 788.4609 | 25931.6033 | 16.2804 | -16.2804 | -4892.139 | 4892.139 | 25.9316 | 5608.7513 | 103.986 | 716.6123 | 238405.0049 | 9.6512 | 0 | 680.7817 | 578.6645 | 520.798 | 494.7581 | 494.7581 | 445.2823 | 378.49 | 359.5655 | 119621.4478 | 125230.1991 | 56752697.2168 | 125.2561 | 56758.306 | 118783.557 | 1679.9285 | 6719.714 | 0.00015272 | 1159.1305 | 716.3426 | 2865.3706 | 6.5122e-05 | 11786215.867 | 27640404.1044
Extra-high | 1658 | 181 | 33.1111 | 119.2 | 0.22222 | 0.8 | 395.319 | No | 294.4444 | 793.7494 | 26281.9245 | 16.5653 | -16.5653 | -4908.7042 | 4908.7042 | 26.2819 | 5635.0332 | 103.986 | 726.329 | 239131.3339 | 9.7167 | 0 | 690.0126 | 586.5107 | 527.8596 | 501.4666 | 501.4666 | 451.32 | 383.622 | 364.4409 | 119985.8887 | 125620.9219 | 56878318.1388 | 125.6472 | 56883.9532 | 119145.4452 | 1679.9285 | 6719.714 | 0.00015272 | 1152.0689 | 711.9786 | 2847.9143 | 6.4725e-05 | 11786215.867 | 27809825.5105
Extra-high | 1659 | 182 | 33.3333 | 120 | 0.22222 | 0.8 | 400.6431 | No | 294.4444 | 799.0735 | 26635.7833 | 16.8537 | -16.8537 | -4925.5579 | 4925.5579 | 26.6358 | 5661.669 | 103.986 | 736.1111 | 239867.445 | 9.7821 | 0 | 699.3056 | 594.4097 | 534.9688 | 508.2203 | 508.2203 | 457.3983 | 388.7885 | 369.3491 | 120355.2378 | 126016.9068 | 57004335.0456 | 126.0435 | 57009.9967 | 119512.2072 | 1679.9285 | 6719.714 | 0.00015272 | 1144.9598 | 707.5851 | 2830.3405 | 6.4326e-05 | 11786215.867 | 27982498.7855
Extra-high | 1660 | 183 | 33.5556 | 120.8 | 0.22222 | 0.8 | 406.0028 | No | 294.4444 | 804.4332 | 26993.2034 | 17.1457 | -17.1457 | -4942.7036 | 4942.7036 | 26.9932 | 5688.6622 | 103.986 | 745.9586 | 240613.4036 | 9.8475 | 0 | 708.6607 | 602.3616 | 542.1254 | 515.0192 | 515.0192 | 463.5173 | 393.9897 | 374.2902 | 120729.528 | 126418.1902 | 57130753.2358 | 126.4452 | 57136.4419 | 119883.8756 | 1679.9285 | 6719.714 | 0.00015272 | 1137.8031 | 703.1623 | 2812.6492 | 6.3924e-05 | 11786215.867 | 28158506.5337
Extra-high | 1661 | 184 | 33.7778 | 121.6 | 0.20833 | 0.75 | 411.3981 | No | 276.0417 | 791.4258 | 26732.6035 | 16.8196 | -16.8196 | -4959.5232 | 4959.5232 | 26.7326 | 5715.3948 | 103.986 | 755.8716 | 241369.2752 | 9.913 | 0 | 718.078 | 610.3663 | 549.3297 | 521.8632 | 521.8632 | 469.6769 | 399.2254 | 379.2641 | 121108.7921 | 126824.1869 | 57257577.4228 | 126.8509 | 57263.2928 | 120260.4832 | 1679.9285 | 6719.714 | 0.00015272 | 1130.5988 | 698.7101 | 2794.8403 | 6.3519e-05 | 11786215.867 | 28337934.2851
Extra-high | 1662 | 185 | 33.9722 | 122.3 | 0.20833 | 0.75 | 416.1482 | No | 276.0417 | 796.1759 | 27047.8642 | 18.3203 | -18.3203 | -4977.8436 | 4977.8436 | 27.0479 | 5742.4427 | 103.986 | 764.5991 | 242133.8744 | 8.7275 | 0 | 726.3692 | 617.4138 | 555.6724 | 527.8888 | 527.8888 | 475.0999 | 403.8349 | 383.6432 | 121492.4353 | 127234.878 | 57384812.3007 | 127.2619 | 57390.5547 | 120641.4391 | 1679.9285 | 6719.714 | 0.00015272 | 1124.2561 | 694.7903 | 2779.1611 | 6.3163e-05 | 11786215.867 | 28497808.6016
Extra-high | 1663 | 186 | 34.1944 | 123.1 | 0.20833 | 0.75 | 421.6103 | No | 276.0417 | 801.638 | 27411.5656 | 17.3759 | -17.3759 | -4995.2195 | 4995.2195 | 27.4116 | 5769.8543 | 103.986 | 774.6348 | 242908.5091 | 10.0356 | 0 | 735.903 | 625.5176 | 562.9658 | 534.8175 | 534.8175 | 481.3358 | 409.1354 | 388.6786 | 121881.1139 | 127650.9682 | 57512463.2689 | 127.6784 | 57518.2331 | 121027.3952 | 1679.9285 | 6719.714 | 0.00015272 | 1116.9627 | 690.2829 | 2761.1318 | 6.2753e-05 | 11786215.867 | 28683890.1313
Extra-high | 1664 | 187 | 34.3889 | 123.8 | 0.18056 | 0.65 | 426.4189 | No | 239.2361 | 769.641 | 26467.0982 | 17.6322 | -17.6322 | -5012.8517 | 5012.8517 | 26.4671 | 5796.3214 | 103.986 | 783.4696 | 243691.9788 | 8.8349 | 0 | 744.2962 | 632.6517 | 569.3866 | 540.9172 | 540.9172 | 486.8255 | 413.8017 | 393.1116 | 122274.2255 | 128070.5469 | 57640533.8157 | 128.097 | 57646.3301 | 121417.7533 | 1679.9285 | 6719.714 | 0.00015272 | 1110.5419 | 686.3149 | 2745.2597 | 6.2392e-05 | 11786215.867 | 28849729.6906
Extra-high | 1665 | 188 | 34.5556 | 124.4 | 0.16667 | 0.6 | 430.5622 | No | 220.8333 | 755.3815 | 26102.6281 | 18.49 | -18.49 | -5031.3417 | 5031.3417 | 26.1026 | 5822.424 | 103.986 | 791.0823 | 244483.061 | 7.6126 | 0 | 751.5281 | 638.7989 | 574.919 | 546.1731 | 546.1731 | 491.5558 | 417.8224 | 396.9313 | 122671.1568 | 128493.5808 | 57769027.3965 | 128.5197 | 57774.8498 | 121811.9042 | 1679.9285 | 6719.714 | 0.00015272 | 1105.0095 | 682.8959 | 2731.5834 | 6.2081e-05 | 11786215.867 | 28994172.0901
Extra-high | 1666 | 189 | 34.7222 | 125 | 0.13889 | 0.5 | 434.7255 | No | 184.0278 | 722.7393 | 25095.1151 | 17.4457 | -17.4457 | -5048.7874 | 5048.7874 | 25.0951 | 5847.5191 | 103.986 | 798.7317 | 245281.7927 | 7.6494 | 0 | 758.7951 | 644.9758 | 580.4782 | 551.4543 | 551.4543 | 496.3089 | 421.8626 | 400.7694 | 123071.9262 | 128919.4453 | 57897946.8418 | 128.9445 | 57903.7944 | 122209.8665 | 1679.9285 | 6719.714 | 0.00015272 | 1099.4503 | 679.4603 | 2717.841 | 6.1769e-05 | 11786215.867 | 29140777.0781
Extra-high | 1667 | 190 | 34.8333 | 125.4 | 0.11111 | 0.4 | 437.5122 | No | 147.2222 | 688.7205 | 23990.4292 | 18.8704 | -18.8704 | -5067.6578 | 5067.6578 | 23.9904 | 5871.5095 | 103.986 | 803.8517 | 246085.6444 | 5.1201 | 0 | 763.6591 | 649.1103 | 584.1992 | 554.9893 | 554.9893 | 499.4904 | 424.5668 | 403.3385 | 123475.2647 | 129346.7742 | 58027293.616 | 129.3708 | 58033.1651 | 122610.3798 | 1679.9285 | 6719.714 | 0.00015272 | 1095.7293 | 677.1607 | 2708.6427 | 6.156e-05 | 11786215.867 | 29239736.7186
Extra-high | 1668 | 191 | 34.9444 | 125.8 | 0.097222 | 0.35 | 440.3078 | No | 128.8194 | 673.1133 | 23521.5695 | 18.3851 | -18.3851 | -5086.043 | 5086.043 | 23.5216 | 5895.0311 | 103.986 | 808.9882 | 246894.6326 | 5.1364 | 0 | 768.5387 | 653.2579 | 587.9321 | 558.5355 | 558.5355 | 502.682 | 427.2797 | 405.9157 | 123881.1804 | 129776.2115 | 58157069.8275 | 129.7997 | 58162.9649 | 123013.4522 | 1679.9285 | 6719.714 | 0.00015272 | 1091.9964 | 674.8538 | 2699.415 | 6.135e-05 | 11786215.867 | 29339690.1743
Extra-high | 1669 | 192 | 35.0278 | 126.1 | 0.083333 | 0.3 | 442.4104 | No | 110.4167 | 656.813 | 23006.7012 | 19.1437 | -19.1437 | -5105.1866 | 5105.1866 | 23.0067 | 5918.0378 | 103.986 | 812.8512 | 247707.4838 | 3.863 | 0 | 772.2086 | 656.3773 | 590.7396 | 561.2026 | 561.2026 | 505.0824 | 429.32 | 407.854 | 124289.0344 | 130207.0722 | 58287276.8997 | 130.2301 | 58293.1949 | 123418.4494 | 1679.9285 | 6719.714 | 0.00015272 | 1089.1889 | 673.1187 | 2692.4749 | 6.1193e-05 | 11786215.867 | 29415315.5707
Extra-high | 1670 | 193 | 35.1111 | 126.4 | 0.069444 | 0.25 | 444.5179 | No | 92.0139 | 640.5178 | 22489.292 | 18.617 | -18.617 | -5123.8036 | 5123.8036 | 22.4893 | 5940.5271 | 103.986 | 816.7235 | 248524.2072 | 3.8723 | 0 | 775.8873 | 659.5042 | 593.5538 | 563.8761 | 563.8761 | 507.4885 | 431.3652 | 409.7969 | 124698.8313 | 130639.3584 | 58417916.2581 | 130.6618 | 58423.8568 | 123825.3759 | 1679.9285 | 6719.714 | 0.00015272 | 1086.3747 | 671.3796 | 2685.5183 | 6.1035e-05 | 11786215.867 | 29491513.3676
Extra-high | 1671 | 194 | 35.1667 | 126.6 | 0.041667 | 0.15 | 445.9257 | No | 55.2083 | 605.1201 | 21280.0558 | 18.6934 | -18.6934 | -5142.4971 | 5142.4971 | 21.2801 | 5961.8072 | 103.986 | 819.3101 | 249343.5173 | 2.5866 | 0 | 778.3446 | 661.5929 | 595.4336 | 565.6619 | 565.6619 | 509.0957 | 432.7314 | 411.0948 | 125109.9261 | 131071.7333 | 58548987.9914 | 131.093 | 58554.9498 | 124233.5912 | 1679.9285 | 6719.714 | 0.00015272 | 1084.4949 | 670.2179 | 2680.8714 | 6.0929e-05 | 11786215.867 | 29542632.7947
Extra-high | 1672 | 195 | 35.1944 | 126.7 | 0.027778 | 0.1 | 446.6305 | No | 36.8056 | 587.422 | 20673.9922 | 19.3792 | -19.3792 | -5161.8762 | 5161.8762 | 20.674 | 5982.4812 | 103.986 | 820.6049 | 250164.1222 | 1.2948 | 0 | 779.5747 | 662.6385 | 596.3746 | 566.5559 | 566.5559 | 509.9003 | 433.4153 | 411.7445 | 125521.6706 | 131504.1518 | 58680492.1432 | 131.5248 | 58686.4746 | 124642.4516 | 1679.9285 | 6719.714 | 0.00015272 | 1083.5539 | 669.6363 | 2678.5452 | 6.0876e-05 | 11786215.867 | 29568289.4355
Extra-high | 1673 | 196 | 35.2222 | 126.8 | 0.027778 | 0.1 | 447.3358 | No | 36.8056 | 588.1273 | 20715.1516 | 19.4193 | -19.4193 | -5181.2955 | 5181.2955 | 20.7152 | 6003.1963 | 103.986 | 821.9008 | 250986.023 | 1.2959 | 0 | 780.8057 | 663.6849 | 597.3164 | 567.4506 | 567.4506 | 510.7055 | 434.0997 | 412.3947 | 125934.0653 | 131937.2616 | 58812429.4048 | 131.958 | 58818.4326 | 125051.9577 | 1679.9285 | 6719.714 | 0.00015272 | 1082.6121 | 669.0543 | 2676.2172 | 6.0823e-05 | 11786215.867 | 29594010.9894
Extra-high | 1674 | 197 | 35.25 | 126.9 | 0.013889 | 0.05 | 448.0416 | No | 18.4028 | 570.4304 | 20107.672 | 18.8108 | -18.8108 | -5200.1063 | 5200.1063 | 20.1077 | 6023.304 | 103.986 | 823.1977 | 251809.2207 | 1.2969 | 0 | 782.0378 | 664.7321 | 598.2589 | 568.346 | 568.346 | 511.5114 | 434.7847 | 413.0454 | 126347.1107 | 132370.4147 | 58944799.8195 | 132.3905 | 58950.8231 | 125462.1099 | 1679.9285 | 6719.714 | 0.00015272 | 1081.6696 | 668.4718 | 2673.8873 | 6.077e-05 | 11786215.867 | 29619797.6789
Extra-high | 1675 | 198 | 35.25 | 126.9 | 0 | 0 | 448.0416 | No | 0 | 552.0276 | 19458.9741 | 19.459 | -19.459 | -5219.5653 | 5219.5653 | 19.459 | 6042.7629 | 103.986 | 823.1977 | 252632.4183 | 0 | 0 | 782.0378 | 664.7321 | 598.2589 | 568.346 | 568.346 | 511.5114 | 434.7847 | 413.0454 | 126760.1562 | 132802.9191 | 59077602.7386 | 132.8224 | 59083.6455 | 125872.2622 | 1679.9285 | 6719.714 | 0.00015272 | 1081.6696 | 668.4718 | 2673.8873 | 6.077e-05 | 11786215.867 | 29619797.6789
Extra-high | 1676 | 199 | 35.25 | 126.9 | -0.013889 | -0.05 | 448.0416 | Yes | -18.4028 | 533.6249 | 18810.2761 | 18.8103 | -18.8103 | -5238.3756 | 5238.3756 | 18.8103 | 6061.5732 | 103.986 | 823.1977 | 253455.616 | 0 | 0 | 782.0378 | 664.7321 | 598.2589 | 568.346 | 568.346 | 511.5114 | 434.7847 | 413.0454 | 127173.2016 | 133234.7748 | 59210837.5134 | 133.2536 | 59216.8991 | 126282.4144 | 1679.9285 | 6719.714 | 0.00015272 | 1081.6696 | 668.4718 | 2673.8873 | 6.077e-05 | 11786215.867 | 29619797.6789
Extra-high | 1677 | 200 | 35.2222 | 126.8 | -0.041667 | -0.15 | 447.3358 | Yes | -55.2083 | 496.1134 | 17474.218 | 18.7711 | -18.7711 | -5257.1467 | 5257.1467 | 17.4742 | 6079.0474 | 103.986 | 821.9008 | 254277.5167 | -1.2969 | 1.2969 | 780.8057 | 663.6849 | 597.3164 | 567.4506 | 567.4506 | 510.7055 | 434.0997 | 412.3947 | 127585.5963 | 133664.6437 | 59344502.1571 | 133.6821 | 59350.5812 | 126691.9205 | 1679.9285 | 6719.714 | 0.00015272 | 1082.6121 | 669.0543 | 2676.2172 | 6.0823e-05 | 11786215.867 | 29594010.9894
Extra-high | 1678 | 201 | 35.1667 | 126.6 | -0.069444 | -0.25 | 445.9257 | Yes | -92.0139 | 457.8978 | 16102.741 | 18.6934 | -18.6934 | -5275.8401 | 5275.8401 | 16.1027 | 6095.1502 | 103.986 | 819.3101 | 255096.8268 | -2.5907 | 2.5907 | 778.3446 | 661.5929 | 595.4336 | 565.6619 | 565.6619 | 509.0957 | 432.7314 | 411.0948 | 127996.6911 | 134091.8413 | 59478593.9984 | 134.1079 | 59484.6891 | 127100.1357 | 1679.9285 | 6719.714 | 0.00015272 | 1084.4949 | 670.2179 | 2680.8714 | 6.0929e-05 | 11786215.867 | 29542632.7947
Extra-high | 1679 | 202 | 35.0833 | 126.3 | -0.083333 | -0.3 | 443.8148 | Yes | -110.4167 | 437.3842 | 15344.8951 | 19.2233 | -19.2233 | -5295.0634 | 5295.0634 | 15.3449 | 6110.4951 | 103.986 | 815.4317 | 255912.2585 | -3.8784 | 3.8784 | 774.6601 | 658.4611 | 592.615 | 562.9842 | 562.9842 | 506.6858 | 430.6829 | 409.1488 | 128405.8399 | 134516.3349 | 59613110.3333 | 134.5317 | 59619.2208 | 127506.4186 | 1679.9285 | 6719.714 | 0.00015272 | 1087.3135 | 671.9598 | 2687.839 | 6.1087e-05 | 11786215.867 | 29466050.1412
Extra-high | 1680 | 203 | 35 | 126 | -0.083333 | -0.3 | 441.709 | Yes | -110.4167 | 435.2783 | 15234.7406 | 19.1039 | -19.1039 | -5314.1673 | 5314.1673 | 15.2347 | 6125.7298 | 103.986 | 811.5625 | 256723.821 | -3.8692 | 3.8692 | 770.9844 | 655.3367 | 589.803 | 560.3129 | 560.3129 | 504.2816 | 428.6394 | 407.2074 | 128813.0473 | 134938.7771 | 59748049.1104 | 134.954 | 59754.1748 | 127910.7737 | 1679.9285 | 6719.714 | 0.00015272 | 1090.1255 | 673.6975 | 2694.7901 | 6.1245e-05 | 11786215.867 | 29390043.7928
Extra-high | 1681 | 204 | 34.9167 | 125.7 | -0.055556 | -0.2 | 439.6081 | Yes | -73.6111 | 469.983 | 16410.2392 | 20.2702 | -20.2702 | -5334.4375 | 5334.4375 | 16.4102 | 6142.1401 | 103.986 | 807.7025 | 257531.5235 | -3.86 | 3.86 | 767.3174 | 652.2198 | 586.9978 | 557.6479 | 557.6479 | 501.8831 | 426.6007 | 405.2706 | 129218.3179 | 135360.4579 | 59883409.5683 | 135.3769 | 59889.5517 | 128313.2056 | 1679.9285 | 6719.714 | 0.00015272 | 1092.9307 | 675.4312 | 2701.7247 | 6.1403e-05 | 11786215.867 | 29314607.9061
Extra-high | 1682 | 205 | 34.8889 | 125.6 | -0.013889 | -0.05 | 438.9089 | Yes | -18.4028 | 524.4921 | 18298.948 | 19.5836 | -19.5836 | -5354.0211 | 5354.0211 | 18.2989 | 6160.439 | 103.986 | 806.4179 | 258337.9414 | -1.2846 | 1.2846 | 766.097 | 651.1825 | 586.0642 | 556.761 | 556.761 | 501.0849 | 425.9222 | 404.6261 | 129622.9439 | 135783.3829 | 60019192.9512 | 135.8017 | 60025.3534 | 128714.9975 | 1679.9285 | 6719.714 | 0.00015272 | 1093.8643 | 676.0081 | 2704.0325 | 6.1455e-05 | 11786215.867 | 29289588.3815
Extra-high | 1683 | 206 | 34.8889 | 125.6 | 0.027778 | 0.1 | 438.9089 | No | 36.8056 | 579.7005 | 20225.1054 | 20.2251 | -20.2251 | -5374.2462 | 5374.2462 | 20.2251 | 6180.6641 | 103.986 | 806.4179 | 259144.3593 | 0 | 0 | 766.097 | 651.1825 | 586.0642 | 556.761 | 556.761 | 501.0849 | 425.9222 | 404.6261 | 130027.57 | 136208.2341 | 60155401.1853 | 136.2285 | 60161.5818 | 129116.7893 | 1679.9285 | 6719.714 | 0.00015272 | 1093.8643 | 676.0081 | 2704.0325 | 6.1455e-05 | 11786215.867 | 29289588.3815
Extra-high | 1684 | 207 | 34.9444 | 125.8 | 0.083333 | 0.3 | 440.3078 | No | 110.4167 | 654.7105 | 22878.4946 | 20.3082 | -20.3082 | -5394.5545 | 5394.5545 | 22.8785 | 6203.5426 | 103.986 | 808.9882 | 259953.3475 | 2.5703 | 0 | 768.5387 | 653.2579 | 587.9321 | 558.5355 | 558.5355 | 502.682 | 427.2797 | 405.9157 | 130433.4857 | 136637.0283 | 60292038.2136 | 136.6599 | 60298.2418 | 129519.8618 | 1679.9285 | 6719.714 | 0.00015272 | 1091.9964 | 674.8538 | 2699.415 | 6.135e-05 | 11786215.867 | 29339690.1743
Extra-high | 1685 | 208 | 35.0556 | 126.2 | 0.11111 | 0.4 | 443.1123 | No | 147.2222 | 694.3206 | 24339.7928 | 19.187 | -19.187 | -5413.7415 | 5413.7415 | 24.3398 | 6227.8824 | 103.986 | 814.1409 | 260767.4884 | 5.1528 | 0 | 773.4339 | 657.4188 | 591.6769 | 562.0931 | 562.0931 | 505.8838 | 430.0012 | 408.5011 | 130841.9868 | 137069.8692 | 60429108.0829 | 137.0942 | 60435.336 | 129925.5016 | 1679.9285 | 6719.714 | 0.00015272 | 1088.2516 | 672.5395 | 2690.1579 | 6.114e-05 | 11786215.867 | 29440650.9481
Extra-high | 1686 | 209 | 35.1667 | 126.6 | 0.11111 | 0.4 | 445.9257 | No | 147.2222 | 697.134 | 24515.8776 | 19.3467 | -19.3467 | -5433.0882 | 5433.0882 | 24.5159 | 6252.3983 | 103.986 | 819.3101 | 261586.7985 | 5.1691 | 0 | 778.3446 | 661.5929 | 595.4336 | 565.6619 | 565.6619 | 509.0957 | 432.7314 | 411.0948 | 131253.0816 | 137505.4799 | 60566613.5628 | 137.53 | 60572.866 | 130333.7168 | 1679.9285 | 6719.714 | 0.00015272 | 1084.4949 | 670.2179 | 2680.8714 | 6.0929e-05 | 11786215.867 | 29542632.7947
Extra-high | 1687 | 210 | 35.2778 | 127 | 0.11111 | 0.4 | 448.748 | No | 147.2222 | 699.9563 | 24692.9016 | 19.5074 | -19.5074 | -5452.5956 | 5452.5956 | 24.6929 | 6277.0912 | 103.986 | 824.4956 | 262411.294 | 5.1855 | 0 | 783.2708 | 665.7802 | 599.2022 | 569.242 | 569.242 | 512.3178 | 435.4702 | 413.6967 | 131666.7783 | 137943.8695 | 60704557.4322 | 137.9686 | 60710.8345 | 130744.5157 | 1679.9285 | 6719.714 | 0.00015272 | 1080.7264 | 667.8889 | 2671.5555 | 6.0717e-05 | 11786215.867 | 29645649.7278
Extra-high | 1688 | 211 | 35.3889 | 127.4 | 0.083333 | 0.3 | 451.5793 | No | 110.4167 | 665.9819 | 23568.3602 | 18.3665 | -18.3665 | -5470.9621 | 5470.9621 | 23.5684 | 6300.6595 | 103.986 | 829.6974 | 263240.9914 | 5.2019 | 0 | 788.2125 | 669.9807 | 602.9826 | 572.8335 | 572.8335 | 515.5501 | 438.2176 | 416.3067 | 132083.085 | 138383.7445 | 60842941.1768 | 138.4073 | 60849.2418 | 131157.9064 | 1679.9285 | 6719.714 | 0.00015272 | 1076.9459 | 665.5526 | 2662.2103 | 6.0505e-05 | 11786215.867 | 29749716.025
Extra-high | 1689 | 212 | 35.4444 | 127.6 | 0.055556 | 0.2 | 452.9982 | No | 73.6111 | 630.5953 | 22351.1005 | 19.744 | -19.744 | -5490.7062 | 5490.7062 | 22.3511 | 6323.0106 | 103.986 | 832.3045 | 264073.2959 | 2.6071 | 0 | 790.6893 | 672.0859 | 604.8773 | 574.6334 | 574.6334 | 517.1701 | 439.5946 | 417.6148 | 132500.6998 | 138823.7105 | 60981764.8873 | 138.8461 | 60988.0879 | 131572.5961 | 1679.9285 | 6719.714 | 0.00015272 | 1075.0512 | 664.3817 | 2657.5266 | 6.0398e-05 | 11786215.867 | 29802147.2208
Extra-high | 1690 | 213 | 35.5 | 127.8 | 0.041667 | 0.15 | 454.4194 | No | 55.2083 | 613.6137 | 21783.2865 | 19.1721 | -19.1721 | -5509.8783 | 5509.8783 | 21.7833 | 6344.7939 | 103.986 | 834.9156 | 264908.2115 | 2.6111 | 0 | 793.1698 | 674.1944 | 606.7749 | 576.4362 | 576.4362 | 518.7926 | 440.9737 | 418.925 | 132919.6248 | 139264.4188 | 61121029.306 | 139.2862 | 61127.3741 | 131988.5867 | 1679.9285 | 6719.714 | 0.00015272 | 1073.1536 | 663.2089 | 2652.8356 | 6.0292e-05 | 11786215.867 | 29854846.2348
Extra-high | 1691 | 214 | 35.5278 | 127.9 | 0.027778 | 0.1 | 455.1308 | No | 36.8056 | 595.9223 | 21171.7966 | 19.8647 | -19.8647 | -5529.743 | 5529.743 | 21.1718 | 6365.9657 | 103.986 | 836.2227 | 265744.4343 | 1.3071 | 0 | 794.4116 | 675.2499 | 607.7249 | 577.3386 | 577.3386 | 519.6048 | 441.6641 | 419.5808 | 133339.2057 | 139705.1714 | 61260734.4774 | 139.7263 | 61267.1004 | 132405.2286 | 1679.9285 | 6719.714 | 0.00015272 | 1072.2036 | 662.6218 | 2650.4874 | 6.0238e-05 | 11786215.867 | 29881296.7547
Extra-high | 1692 | 215 | 35.5556 | 128 | 0.027778 | 0.1 | 455.8428 | No | 36.8056 | 596.6343 | 21213.6647 | 19.9055 | -19.9055 | -5549.6485 | 5549.6485 | 21.2137 | 6387.1794 | 103.986 | 837.5309 | 266581.9651 | 1.3081 | 0 | 795.6543 | 676.3062 | 608.6756 | 578.2418 | 578.2418 | 520.4176 | 442.355 | 420.2372 | 133759.4429 | 140146.6223 | 61400881.0997 | 140.1678 | 61407.2683 | 132822.5222 | 1679.9285 | 6719.714 | 0.00015272 | 1071.2529 | 662.0343 | 2648.1373 | 6.0185e-05 | 11786215.867 | 29907814.9288
Extra-high | 1693 | 216 | 35.5833 | 128.1 | 0.027778 | 0.1 | 456.5553 | No | 36.8056 | 597.3469 | 21255.5922 | 19.9464 | -19.9464 | -5569.595 | 5569.595 | 21.2556 | 6408.435 | 103.986 | 838.84 | 267420.8052 | 1.3092 | 0 | 796.898 | 677.3633 | 609.627 | 579.1456 | 579.1456 | 521.2311 | 443.0464 | 420.8941 | 134180.337 | 140588.772 | 61541469.8717 | 140.61 | 61547.8783 | 133240.4682 | 1679.9285 | 6719.714 | 0.00015272 | 1070.3015 | 661.4463 | 2645.7854 | 6.0131e-05 | 11786215.867 | 29934400.9925
Extra-high | 1694 | 217 | 35.6111 | 128.2 | 0.027778 | 0.1 | 457.2684 | No | 36.8056 | 598.0599 | 21297.5791 | 19.9874 | -19.9874 | -5589.5824 | 5589.5824 | 21.2976 | 6429.7326 | 103.986 | 840.1502 | 268260.9554 | 1.3102 | 0 | 798.1427 | 678.4213 | 610.5792 | 580.0502 | 580.0502 | 522.0452 | 443.7384 | 421.5515 | 134601.8885 | 141031.621 | 61682501.4927 | 141.0529 | 61688.9312 | 133659.0669 | 1679.9285 | 6719.714 | 0.00015272 | 1069.3494 | 660.8579 | 2643.4316 | 6.0078e-05 | 11786215.867 | 29961055.1825
Extra-high | 1695 | 218 | 35.6389 | 128.3 | 0.027778 | 0.1 | 457.982 | No | 36.8056 | 598.7736 | 21339.6254 | 20.0284 | -20.0284 | -5609.6108 | 5609.6108 | 21.3396 | 6451.0722 | 103.986 | 841.4614 | 269102.4167 | 1.3112 | 0 | 799.3883 | 679.4801 | 611.5321 | 580.9555 | 580.9555 | 522.8599 | 444.4309 | 422.2094 | 135024.0978 | 141475.17 | 61823976.6627 | 141.4965 | 61830.4277 | 134078.3189 | 1679.9285 | 6719.714 | 0.00015272 | 1068.3964 | 660.269 | 2641.076 | 6.0024e-05 | 11786215.867 | 29987777.7365
Extra-high | 1696 | 219 | 35.6667 | 128.4 | 0.027778 | 0.1 | 458.6962 | No | 36.8056 | 599.4878 | 21381.7312 | 20.0695 | -20.0695 | -5629.6803 | 5629.6803 | 21.3817 | 6472.4539 | 103.986 | 842.7736 | 269945.1904 | 1.3122 | 0 | 800.6349 | 680.5397 | 612.4857 | 581.8614 | 581.8614 | 523.6753 | 445.124 | 422.8678 | 135446.9656 | 141919.4196 | 61965896.0823 | 141.9408 | 61972.3685 | 134498.2247 | 1679.9285 | 6719.714 | 0.00015272 | 1067.4428 | 659.6796 | 2638.7186 | 5.9971e-05 | 11786215.867 | 30014568.8935
Extra-high | 1697 | 220 | 35.6944 | 128.5 | 0.027778 | 0.1 | 459.411 | No | 36.8056 | 600.2025 | 21423.8965 | 20.1107 | -20.1107 | -5649.791 | 5649.791 | 21.4239 | 6493.8778 | 103.986 | 844.0869 | 270789.2772 | 1.3132 | 0 | 801.8825 | 681.6001 | 613.4401 | 582.7681 | 582.7681 | 524.4913 | 445.8176 | 423.5267 | 135870.4924 | 142364.3702 | 62108260.4524 | 142.3858 | 62114.7543 | 134918.7848 | 1679.9285 | 6719.714 | 0.00015272 | 1066.4884 | 659.0898 | 2636.3593 | 5.9917e-05 | 11786215.867 | 30041428.8933
Extra-high | 1698 | 221 | 35.7222 | 128.6 | 0.013889 | 0.05 | 460.1263 | No | 18.4028 | 582.5151 | 20808.7333 | 19.4945 | -19.4945 | -5669.2854 | 5669.2854 | 20.8087 | 6514.6865 | 103.986 | 845.4011 | 271634.6783 | 1.3143 | 0 | 803.1311 | 682.6614 | 614.3953 | 583.6755 | 583.6755 | 525.3079 | 446.5118 | 424.1862 | 136294.6785 | 142809.3651 | 62251069.8175 | 142.8302 | 62257.5845 | 135339.9998 | 1679.9285 | 6719.714 | 0.00015272 | 1065.5332 | 658.4995 | 2633.9982 | 5.9864e-05 | 11786215.867 | 30068357.9773
Extra-high | 1699 | 222 | 35.7222 | 128.6 | -0.013889 | -0.05 | 460.1263 | Yes | -18.4028 | 545.7095 | 19493.9571 | 19.494 | -19.494 | -5688.7794 | 5688.7794 | 19.494 | 6534.1805 | 103.986 | 845.4011 | 272480.0794 | 0 | 0 | 803.1311 | 682.6614 | 614.3953 | 583.6755 | 583.6755 | 525.3079 | 446.5118 | 424.1862 | 136718.8647 | 143253.0452 | 62394322.8627 | 143.2725 | 62400.857 | 135761.2147 | 1679.9285 | 6719.714 | 0.00015272 | 1065.5332 | 658.4995 | 2633.9982 | 5.9864e-05 | 11786215.867 | 30068357.9773
Extra-high | 1700 | 223 | 35.6944 | 128.5 | -0.041667 | -0.15 | 459.411 | Yes | -55.2083 | 508.1887 | 18139.5119 | 19.4538 | -19.4538 | -5708.2332 | 5708.2332 | 18.1395 | 6552.32 | 103.986 | 844.0869 | 273324.1663 | -1.3143 | 1.3143 | 801.8825 | 681.6001 | 613.4401 | 582.7681 | 582.7681 | 524.4913 | 445.8176 | 423.5267 | 137142.3914 | 143694.7115 | 62538017.5742 | 143.7129 | 62544.5699 | 136181.7749 | 1679.9285 | 6719.714 | 0.00015272 | 1066.4884 | 659.0898 | 2636.3593 | 5.9917e-05 | 11786215.867 | 30041428.8933
Extra-high | 1701 | 224 | 35.6389 | 128.3 | -0.055556 | -0.2 | 457.982 | Yes | -73.6111 | 488.3569 | 17404.4981 | 20.03 | -20.03 | -5728.2631 | 5728.2631 | 17.4045 | 6569.7245 | 103.986 | 841.4614 | 274165.6277 | -2.6255 | 2.6255 | 799.3883 | 679.4801 | 611.5321 | 580.9555 | 580.9555 | 522.8599 | 444.4309 | 422.2094 | 137564.6008 | 144134.3253 | 62682151.8995 | 144.1517 | 62688.7216 | 136601.0269 | 1679.9285 | 6719.714 | 0.00015272 | 1068.3964 | 660.269 | 2641.076 | 6.0024e-05 | 11786215.867 | 29987777.7365
Extra-high | 1702 | 225 | 35.5833 | 128.1 | -0.055556 | -0.2 | 456.5553 | Yes | -73.6111 | 486.9302 | 17326.5991 | 19.948 | -19.948 | -5748.2111 | 5748.2111 | 17.3266 | 6587.0511 | 103.986 | 838.84 | 275004.4677 | -2.6214 | 2.6214 | 796.898 | 677.3633 | 609.627 | 579.1456 | 579.1456 | 521.2311 | 443.0464 | 420.8941 | 137985.4949 | 144572.546 | 62826724.4455 | 144.5899 | 62833.3115 | 137018.9728 | 1679.9285 | 6719.714 | 0.00015272 | 1070.3015 | 661.4463 | 2645.7854 | 6.0131e-05 | 11786215.867 | 29934400.9925
Extra-high | 1703 | 226 | 35.5278 | 127.9 | -0.069444 | -0.25 | 455.1308 | Yes | -92.0139 | 467.1029 | 16595.128 | 19.2124 | -19.2124 | -5767.4235 | 5767.4235 | 16.5951 | 6603.6462 | 103.986 | 836.2227 | 275840.6904 | -2.6173 | 2.6173 | 794.4116 | 675.2499 | 607.7249 | 577.3386 | 577.3386 | 519.6048 | 441.6641 | 419.5808 | 138405.0758 | 145008.722 | 62971733.1675 | 145.0253 | 62978.3368 | 137435.6147 | 1679.9285 | 6719.714 | 0.00015272 | 1072.2036 | 662.6218 | 2650.4874 | 6.0238e-05 | 11786215.867 | 29881296.7547
Extra-high | 1704 | 227 | 35.4444 | 127.6 | -0.069444 | -0.25 | 452.9982 | Yes | -92.0139 | 464.9703 | 16480.6144 | 20.3989 | -20.3989 | -5787.8224 | 5787.8224 | 16.4806 | 6620.1269 | 103.986 | 832.3045 | 276672.9949 | -3.9183 | 3.9183 | 790.6893 | 672.0859 | 604.8773 | 574.6334 | 574.6334 | 517.1701 | 439.5946 | 417.6148 | 138822.6906 | 145442.8174 | 63117175.985 | 145.4593 | 63123.7961 | 137850.3043 | 1679.9285 | 6719.714 | 0.00015272 | 1075.0512 | 664.3817 | 2657.5266 | 6.0398e-05 | 11786215.867 | 29802147.2208
Extra-high | 1705 | 228 | 35.3889 | 127.4 | -0.055556 | -0.2 | 451.5793 | Yes | -73.6111 | 481.9541 | 17055.8217 | 19.6629 | -19.6629 | -5807.4853 | 5807.4853 | 17.0558 | 6637.1827 | 103.986 | 829.6974 | 277502.6923 | -2.6071 | 2.6071 | 788.2125 | 669.9807 | 602.9826 | 572.8335 | 572.8335 | 515.5501 | 438.2176 | 416.3067 | 139238.9973 | 145876.18 | 63263052.165 | 145.8932 | 63269.6893 | 138263.695 | 1679.9285 | 6719.714 | 0.00015272 | 1076.9459 | 665.5526 | 2662.2103 | 6.0505e-05 | 11786215.867 | 29749716.025
Extra-high | 1706 | 229 | 35.3333 | 127.2 | -0.055556 | -0.2 | 450.1625 | Yes | -73.6111 | 480.5374 | 16978.9891 | 19.582 | -19.582 | -5827.0672 | 5827.0672 | 16.979 | 6654.1617 | 103.986 | 827.0944 | 278329.7868 | -2.603 | 2.603 | 785.7397 | 667.8788 | 601.0909 | 571.0363 | 571.0363 | 513.9327 | 436.8428 | 415.0007 | 139653.998 | 146308.1596 | 63409360.3246 | 146.3251 | 63416.0145 | 138675.7888 | 1679.9285 | 6719.714 | 0.00015272 | 1078.8376 | 666.7216 | 2666.8866 | 6.0611e-05 | 11786215.867 | 29697550.803
Extra-high | 1707 | 230 | 35.2778 | 127 | -0.041667 | -0.15 | 448.748 | Yes | -55.2083 | 497.5257 | 17551.6015 | 20.1505 | -20.1505 | -5847.2177 | 5847.2177 | 17.5516 | 6671.7133 | 103.986 | 824.4956 | 279154.2823 | -2.5989 | 2.5989 | 783.2708 | 665.7802 | 599.2022 | 569.242 | 569.242 | 512.3178 | 435.4702 | 413.6967 | 140067.6946 | 146739.4079 | 63556099.7325 | 146.757 | 63562.7714 | 139086.5877 | 1679.9285 | 6719.714 | 0.00015272 | 1080.7264 | 667.8889 | 2671.5555 | 6.0717e-05 | 11786215.867 | 29645649.7278
Extra-high | 1708 | 231 | 35.25 | 126.9 | -0.027778 | -0.1 | 448.0416 | Yes | -36.8056 | 515.2221 | 18161.5782 | 19.4595 | -19.4595 | -5866.6772 | 5866.6772 | 18.1616 | 6689.8748 | 103.986 | 823.1977 | 279977.48 | -1.2979 | 1.2979 | 782.0378 | 664.7321 | 598.2589 | 568.346 | 568.346 | 511.5114 | 434.7847 | 413.0454 | 140480.74 | 147170.6149 | 63703270.3474 | 147.1888 | 63709.9602 | 139496.7399 | 1679.9285 | 6719.714 | 0.00015272 | 1081.6696 | 668.4718 | 2673.8873 | 6.077e-05 | 11786215.867 | 29619797.6789
Extra-high | 1709 | 232 | 35.2222 | 126.8 | -0.027778 | -0.1 | 447.3358 | Yes | -36.8056 | 514.5162 | 18122.4047 | 19.4193 | -19.4193 | -5886.0965 | 5886.0965 | 18.1224 | 6707.9972 | 103.986 | 821.9008 | 280799.3808 | -1.2969 | 1.2969 | 780.8057 | 663.6849 | 597.3164 | 567.4506 | 567.4506 | 510.7055 | 434.0997 | 412.3947 | 140893.1347 | 147601.132 | 63850871.4794 | 147.6193 | 63857.5795 | 139906.246 | 1679.9285 | 6719.714 | 0.00015272 | 1082.6121 | 669.0543 | 2676.2172 | 6.0823e-05 | 11786215.867 | 29594010.9894
Extra-high | 1710 | 233 | 35.1944 | 126.7 | 0 | 0 | 446.6305 | No | 0 | 550.6165 | 19378.6411 | 20.6745 | -20.6745 | -5906.771 | 5906.771 | 19.3786 | 6727.3759 | 103.986 | 820.6049 | 281619.9857 | -1.2959 | 1.2959 | 779.5747 | 662.6385 | 596.3746 | 566.5559 | 566.5559 | 509.9003 | 433.4153 | 411.7445 | 141304.8792 | 148032.2551 | 63998903.7345 | 148.0516 | 64005.6311 | 140315.1064 | 1679.9285 | 6719.714 | 0.00015272 | 1083.5539 | 669.6363 | 2678.5452 | 6.0876e-05 | 11786215.867 | 29568289.4355
Extra-high | 1711 | 234 | 35.2222 | 126.8 | 0.027778 | 0.1 | 447.3358 | No | 36.8056 | 588.1273 | 20715.1516 | 19.4193 | -19.4193 | -5926.1903 | 5926.1903 | 20.7152 | 6748.091 | 103.986 | 821.9008 | 282441.8864 | 1.2959 | 0 | 780.8057 | 663.6849 | 597.3164 | 567.4506 | 567.4506 | 510.7055 | 434.0997 | 412.3947 | 141717.2739 | 148465.365 | 64147369.0995 | 148.4861 | 64154.1172 | 140724.6125 | 1679.9285 | 6719.714 | 0.00015272 | 1082.6121 | 669.0543 | 2676.2172 | 6.0823e-05 | 11786215.867 | 29594010.9894
Extra-high | 1712 | 235 | 35.25 | 126.9 | 0.041667 | 0.15 | 448.0416 | No | 55.2083 | 607.236 | 21405.0678 | 20.1082 | -20.1082 | -5946.2985 | 5946.2985 | 21.4051 | 6769.4961 | 103.986 | 823.1977 | 283265.0841 | 1.2969 | 0 | 782.0378 | 664.7321 | 598.2589 | 568.346 | 568.346 | 511.5114 | 434.7847 | 413.0454 | 142130.3194 | 148899.8155 | 64296268.915 | 148.9212 | 64303.0384 | 141134.7647 | 1679.9285 | 6719.714 | 0.00015272 | 1081.6696 | 668.4718 | 2673.8873 | 6.077e-05 | 11786215.867 | 29619797.6789
Extra-high | 1713 | 236 | 35.3056 | 127.1 | 0.069444 | 0.25 | 449.455 | No | 92.0139 | 645.4549 | 22788.1439 | 20.1913 | -20.1913 | -5966.4898 | 5966.4898 | 22.7881 | 6792.2843 | 103.986 | 825.7945 | 284090.8786 | 2.5968 | 0 | 784.5048 | 666.8291 | 600.1461 | 570.1388 | 570.1388 | 513.125 | 436.1562 | 414.3484 | 142544.6678 | 149336.952 | 64445605.867 | 149.3597 | 64452.3982 | 141546.2108 | 1679.9285 | 6719.714 | 0.00015272 | 1079.7824 | 667.3055 | 2669.222 | 6.0664e-05 | 11786215.867 | 29671567.3606
Extra-high | 1714 | 237 | 35.3889 | 127.4 | 0.083333 | 0.3 | 451.5793 | No | 110.4167 | 665.9819 | 23568.3602 | 19.6654 | -19.6654 | -5986.1552 | 5986.1552 | 23.5684 | 6815.8526 | 103.986 | 829.6974 | 284920.576 | 3.9029 | 0 | 788.2125 | 669.9807 | 602.9826 | 572.8335 | 572.8335 | 515.5501 | 438.2176 | 416.3067 | 142960.9745 | 149776.8271 | 64595382.6941 | 149.8004 | 64602.1985 | 141959.6015 | 1679.9285 | 6719.714 | 0.00015272 | 1076.9459 | 665.5526 | 2662.2103 | 6.0505e-05 | 11786215.867 | 29749716.025
Extra-high | 1715 | 238 | 35.4722 | 127.7 | 0.097222 | 0.35 | 453.7085 | No | 128.8194 | 686.514 | 24352.1754 | 20.4401 | -20.4401 | -6006.5952 | 6006.5952 | 24.3522 | 6840.2048 | 103.986 | 833.6095 | 285754.1856 | 3.9121 | 0 | 791.9291 | 673.1397 | 605.8257 | 575.5344 | 575.5344 | 517.981 | 440.2839 | 418.2697 | 143379.2441 | 150219.4489 | 64745602.143 | 150.2438 | 64752.4423 | 142374.9414 | 1679.9285 | 6719.714 | 0.00015272 | 1074.1028 | 663.7955 | 2655.1821 | 6.0345e-05 | 11786215.867 | 29828463.1346
Extra-high | 1716 | 239 | 35.5833 | 128.1 | 0.11111 | 0.4 | 456.5553 | No | 147.2222 | 707.7635 | 25184.5853 | 19.9541 | -19.9541 | -6026.5494 | 6026.5494 | 25.1846 | 6865.3894 | 103.986 | 838.84 | 286593.0256 | 5.2305 | 0 | 796.898 | 677.3633 | 609.627 | 579.1456 | 579.1456 | 521.2311 | 443.0464 | 420.8941 | 143800.1382 | 150665.5276 | 64896267.6706 | 150.6907 | 64903.1331 | 142792.8873 | 1679.9285 | 6719.714 | 0.00015272 | 1070.3015 | 661.4463 | 2645.7854 | 6.0131e-05 | 11786215.867 | 29934400.9925
Extra-high | 1717 | 240 | 35.6944 | 128.5 | 0.125 | 0.45 | 459.411 | No | 165.625 | 729.022 | 26022.035 | 20.7752 | -20.7752 | -6047.3246 | 6047.3246 | 26.022 | 6891.4114 | 103.986 | 844.0869 | 287437.1124 | 5.2468 | 0 | 801.8825 | 681.6001 | 613.4401 | 582.7681 | 582.7681 | 524.4913 | 445.8176 | 423.5267 | 144223.665 | 151115.0764 | 65047382.747 | 151.1411 | 65054.2742 | 143213.4475 | 1679.9285 | 6719.714 | 0.00015272 | 1066.4884 | 659.0898 | 2636.3593 | 5.9917e-05 | 11786215.867 | 30041428.8933
Extra-high | 1718 | 241 | 35.8333 | 129 | 0.13889 | 0.5 | 462.9931 | No | 184.0278 | 751.0069 | 26911.0809 | 20.3295 | -20.3295 | -6067.6541 | 6067.6541 | 26.9111 | 6918.3225 | 103.986 | 850.6684 | 288287.7808 | 6.5815 | 0 | 808.135 | 686.9147 | 618.2233 | 587.3121 | 587.3121 | 528.5809 | 449.2938 | 426.8291 | 144650.494 | 151568.8165 | 65198951.5635 | 151.5957 | 65205.8699 | 143637.2868 | 1679.9285 | 6719.714 | 0.00015272 | 1061.7052 | 656.1338 | 2624.5354 | 5.9649e-05 | 11786215.867 | 30176770.0185
Extra-high | 1719 | 242 | 35.9722 | 129.5 | 0.15278 | 0.55 | 466.5892 | No | 202.4306 | 773.0057 | 27806.7341 | 21.1996 | -21.1996 | -6088.8537 | 6088.8537 | 27.8067 | 6946.1292 | 103.986 | 857.2755 | 289145.0563 | 6.6071 | 0 | 814.4117 | 692.25 | 623.025 | 591.8737 | 591.8737 | 532.6864 | 452.7834 | 430.1442 | 145080.6383 | 152026.7675 | 65350978.331 | 152.0546 | 65357.9245 | 144064.4181 | 1679.9285 | 6719.714 | 0.00015272 | 1056.9035 | 653.1664 | 2612.6655 | 5.9379e-05 | 11786215.867 | 30313868.8897
Extra-high | 1720 | 243 | 36.1389 | 130.1 | 0.15278 | 0.55 | 470.9228 | No | 202.4306 | 777.3394 | 28092.1807 | 20.1299 | -20.1299 | -6108.9836 | 6108.9836 | 28.0922 | 6974.2214 | 103.986 | 865.2378 | 290010.2941 | 7.9623 | 0 | 821.9759 | 698.6795 | 628.8116 | 597.371 | 597.371 | 537.6339 | 456.9888 | 434.1394 | 145514.7776 | 152488.999 | 65503467.33 | 152.5171 | 65510.4416 | 144495.5165 | 1679.9285 | 6719.714 | 0.00015272 | 1051.1169 | 649.5903 | 2598.3611 | 5.9054e-05 | 11786215.867 | 30480751.9246
Extra-high | 1721 | 244 | 36.2778 | 130.6 | 0.125 | 0.45 | 474.5495 | No | 165.625 | 744.1605 | 26996.4877 | 20.3331 | -20.3331 | -6129.3168 | 6129.3168 | 26.9965 | 7001.2179 | 103.986 | 871.9011 | 290882.1952 | 6.6633 | 0 | 828.3061 | 704.0602 | 633.6541 | 601.9714 | 601.9714 | 541.7743 | 460.5081 | 437.4827 | 145952.2604 | 152953.4782 | 65656420.8082 | 152.9805 | 65663.422 | 144929.9349 | 1679.9285 | 6719.714 | 0.00015272 | 1046.2744 | 646.5976 | 2586.3902 | 5.8782e-05 | 11786215.867 | 30621829.1949
Extra-high | 1722 | 245 | 36.3889 | 131 | 0.083333 | 0.3 | 477.4608 | No | 110.4167 | 691.8635 | 25176.1427 | 19.8271 | -19.8271 | -6149.1438 | 6149.1438 | 25.1761 | 7026.394 | 103.986 | 877.2502 | 291759.4454 | 5.3491 | 0 | 833.3877 | 708.3795 | 637.5416 | 605.6645 | 605.6645 | 545.098 | 463.3333 | 440.1667 | 146392.427 | 153418.8211 | 65809839.6293 | 153.444 | 65816.866 | 145367.0184 | 1679.9285 | 6719.714 | 0.00015272 | 1042.3869 | 644.1951 | 2576.7805 | 5.8563e-05 | 11786215.867 | 30736029.1218
Extra-high | 1723 | 246 | 36.4444 | 131.2 | 0.041667 | 0.15 | 478.9198 | No | 55.2083 | 638.1141 | 23255.7153 | 20.575 | -20.575 | -6169.7189 | 6169.7189 | 23.2557 | 7049.6498 | 103.986 | 879.9309 | 292639.3763 | 2.6807 | 0 | 835.9343 | 710.5442 | 639.4898 | 607.5153 | 607.5153 | 546.7637 | 464.7492 | 441.5117 | 146833.9387 | 153883.5885 | 65963723.2178 | 153.9068 | 65970.7729 | 145805.4375 | 1679.9285 | 6719.714 | 0.00015272 | 1040.4387 | 642.9911 | 2571.9646 | 5.8454e-05 | 11786215.867 | 30793581.0456
Extra-high | 1724 | 247 | 36.4722 | 131.3 | 0 | 0 | 479.6501 | No | 0 | 583.6361 | 21286.5072 | 19.9446 | -19.9446 | -6189.6635 | 6189.6635 | 21.2865 | 7070.9363 | 103.986 | 881.2727 | 293520.649 | 1.3419 | 0 | 837.2091 | 711.6277 | 640.465 | 608.4417 | 608.4417 | 547.5975 | 465.4579 | 442.185 | 147276.1238 | 154347.06 | 66118070.2778 | 154.3683 | 66125.1412 | 146244.5253 | 1679.9285 | 6719.714 | 0.00015272 | 1039.4635 | 642.3885 | 2569.5539 | 5.8399e-05 | 11786215.867 | 30822470.9539
Extra-high | 1725 | 248 | 36.4444 | 131.2 | -0.083333 | -0.3 | 478.9198 | Yes | -110.4167 | 472.4891 | 17219.6042 | 18.5615 | -18.5615 | -6208.225 | 6208.225 | 17.2196 | 7088.1559 | 103.986 | 879.9309 | 294400.5799 | -1.3419 | 1.3419 | 835.9343 | 710.5442 | 639.4898 | 607.5153 | 607.5153 | 546.7637 | 464.7492 | 441.5117 | 147717.6355 | 154805.7913 | 66272876.0692 | 154.823 | 66279.9642 | 146682.9444 | 1679.9285 | 6719.714 | 0.00015272 | 1040.4387 | 642.9911 | 2571.9646 | 5.8454e-05 | 11786215.867 | 30793581.0456
Extra-high | 1726 | 249 | 36.3056 | 130.7 | -0.19444 | -0.7 | 475.2765 | Yes | -257.6389 | 321.6236 | 11676.7223 | 18.3707 | -18.3707 | -6226.5957 | 6226.5957 | 11.6767 | 7099.8326 | 103.986 | 873.2369 | 295273.8167 | -6.694 | 6.694 | 829.575 | 705.1388 | 634.6249 | 602.8936 | 602.8936 | 542.6043 | 461.2136 | 438.153 | 148155.7884 | 155255.621 | 66428131.6902 | 155.2673 | 66435.2315 | 147118.0283 | 1679.9285 | 6719.714 | 0.00015272 | 1045.3036 | 645.9976 | 2583.9906 | 5.8727e-05 | 11786215.867 | 30650266.8646
Extra-high | 1727 | 250 | 36.0556 | 129.8 | -0.31944 | -1.15 | 468.7535 | Yes | -423.2639 | 149.4756 | 5389.4258 | 17.3742 | -17.3742 | -6243.97 | 6243.97 | 5.3894 | 7105.222 | 103.986 | 861.252 | 296135.0688 | -11.9848 | 11.9848 | 818.1894 | 695.461 | 625.9149 | 594.6192 | 594.6192 | 535.1573 | 454.8837 | 432.1395 | 148587.9279 | 155693.1499 | 66583824.8401 | 155.6985 | 66590.9301 | 147547.1409 | 1679.9285 | 6719.714 | 0.00015272 | 1054.0136 | 651.3804 | 2605.5216 | 5.9216e-05 | 11786215.867 | 30396984.9317
Extra-high | 1728 | 251 | 35.6667 | 128.4 | -0.45833 | -1.65 | 458.6962 | Yes | -607.2917 | -44.6094 | -1591.0698 | 16.8874 | -16.8874 | -6260.8573 | 6260.8573 | -1.5911 | 7103.6309 | 103.986 | 842.7736 | 296977.8424 | -18.4784 | 18.4784 | 800.6349 | 680.5397 | 612.4857 | 581.8614 | 581.8614 | 523.6753 | 445.124 | 422.8678 | 149010.7957 | 156114.4267 | 66739939.2668 | 156.1128 | 66747.0429 | 147967.0467 | 1679.9285 | 6719.714 | 0.00015272 | 1067.4428 | 659.6796 | 2638.7186 | 5.9971e-05 | 11786215.867 | 30014568.8935
Extra-high | 1729 | 252 | 35.1389 | 126.5 | -0.59722 | -2.15 | 445.2216 | Yes | -791.3194 | -242.1119 | -8507.5429 | 16.2498 | -16.2498 | -6277.1071 | 6277.1071 | -8.5075 | 7095.1234 | 103.986 | 818.0163 | 297795.8587 | -24.7574 | 24.7574 | 777.1154 | 660.5481 | 594.4933 | 564.7686 | 564.7686 | 508.2918 | 432.048 | 410.4456 | 149421.2413 | 156516.3647 | 66896455.6315 | 156.5079 | 66903.5508 | 148374.6173 | 1679.9285 | 6719.714 | 0.00015272 | 1085.4352 | 670.7989 | 2683.1958 | 6.0982e-05 | 11786215.867 | 29517040.8456
Extra-high | 1730 | 253 | 34.4722 | 124.1 | -0.68056 | -2.45 | 428.488 | Yes | -901.7361 | -369.2621 | -12729.2847 | 18.0156 | -18.0156 | -6295.1228 | 6295.1228 | -12.7293 | 7082.3941 | 103.986 | 787.2713 | 298583.13 | -30.7449 | 30.7449 | 747.9078 | 635.7216 | 572.1494 | 543.542 | 543.542 | 489.1878 | 415.8096 | 395.0191 | 149816.2605 | 156898.6546 | 67053354.2861 | 156.8859 | 67060.4367 | 148766.8695 | 1679.9285 | 6719.714 | 0.00015272 | 1107.7791 | 684.6075 | 2738.4298 | 6.2237e-05 | 11786215.867 | 28921683.2531
Extra-high | 1731 | 254 | 33.7778 | 121.6 | -0.70833 | -2.55 | 411.3981 | Yes | -938.5417 | -423.1576 | -14293.3224 | 17.1064 | -17.1064 | -6312.2292 | 6312.2292 | -14.2933 | 7068.1008 | 103.986 | 755.8716 | 299339.0016 | -31.3997 | 31.3997 | 718.078 | 610.3663 | 549.3297 | 521.8632 | 521.8632 | 469.6769 | 399.2254 | 379.2641 | 150195.5246 | 157263.6253 | 67210617.9114 | 157.2493 | 67217.686 | 149143.4771 | 1679.9285 | 6719.714 | 0.00015272 | 1130.5988 | 698.7101 | 2794.8403 | 6.3519e-05 | 11786215.867 | 28337934.2851
Extra-high | 1732 | 255 | 33.0556 | 119 | -0.70833 | -2.55 | 393.9935 | Yes | -938.5417 | -440.5622 | -14563.0274 | 17.4149 | -17.4149 | -6329.6441 | 6329.6441 | -14.563 | 7053.5378 | 103.986 | 723.8937 | 300062.8953 | -31.9779 | 31.9779 | 687.699 | 584.5442 | 526.0898 | 499.7853 | 499.7853 | 449.8067 | 382.3357 | 363.2189 | 150558.7435 | 157612.2813 | 67368230.1927 | 157.5977 | 67375.2837 | 149504.1518 | 1679.9285 | 6719.714 | 0.00015272 | 1153.8388 | 713.0723 | 2852.2894 | 6.4825e-05 | 11786215.867 | 27767168.4605
Extra-high | 1733 | 256 | 32.3611 | 116.5 | -0.68056 | -2.45 | 377.613 | Yes | -901.7361 | -420.1371 | -13596.1026 | 16.5001 | -16.5001 | -6346.1442 | 6346.1442 | -13.5961 | 7039.9417 | 103.986 | 693.7975 | 300756.6928 | -30.0962 | 30.0962 | 659.1076 | 560.2415 | 504.2173 | 479.0065 | 479.0065 | 431.1058 | 366.4399 | 348.118 | 150906.8614 | 157946.8031 | 67526176.9958 | 157.9332 | 67533.2169 | 149849.8314 | 1679.9285 | 6719.714 | 0.00015272 | 1175.7112 | 726.5895 | 2906.358 | 6.6054e-05 | 11786215.867 | 27250600.1119
Extra-high | 1734 | 257 | 31.6944 | 114.1 | -0.65278 | -2.35 | 362.215 | Yes | -864.9306 | -398.7296 | -12637.5121 | 15.6537 | -15.6537 | -6361.7978 | 6361.7978 | -12.6375 | 7027.3041 | 103.986 | 665.5063 | 301422.1991 | -28.2912 | 28.2912 | 632.231 | 537.3963 | 483.6567 | 459.4739 | 459.4739 | 413.5265 | 351.4975 | 333.9226 | 151240.7841 | 158268.0882 | 67684445.084 | 158.2555 | 67691.4724 | 150181.415 | 1679.9285 | 6719.714 | 0.00015272 | 1196.2718 | 739.296 | 2957.1839 | 6.7209e-05 | 11786215.867 | 26782237.0131
Extra-high | 1735 | 258 | 31.0556 | 111.8 | -0.63889 | -2.3 | 347.7593 | Yes | -846.5278 | -394.7825 | -12260.1896 | 14.2996 | -14.2996 | -6376.0975 | 6376.0975 | -12.2602 | 7015.044 | 103.986 | 638.9465 | 302061.1456 | -26.5598 | 26.5598 | 606.9992 | 515.9493 | 464.3544 | 441.1366 | 441.1366 | 397.023 | 337.4695 | 320.5961 | 151561.3801 | 158576.4241 | 67843021.5081 | 158.5642 | 67850.0366 | 150499.7655 | 1679.9285 | 6719.714 | 0.00015272 | 1215.5741 | 751.2248 | 3004.8993 | 6.8293e-05 | 11786215.867 | 26356956.5974
Extra-high | 1736 | 259 | 30.4167 | 109.5 | -0.65278 | -2.35 | 333.5979 | Yes | -864.9306 | -427.3466 | -12998.4594 | 13.0205 | -13.0205 | -6389.118 | 6389.118 | -12.9985 | 7002.0455 | 103.986 | 612.9275 | 302674.0731 | -26.019 | 26.019 | 582.2811 | 494.939 | 445.4451 | 423.1728 | 423.1728 | 380.8555 | 323.7272 | 307.5408 | 151868.921 | 158870.9665 | 68001892.4746 | 158.858 | 68008.8945 | 150805.1521 | 1679.9285 | 6719.714 | 0.00015272 | 1234.4834 | 762.9108 | 3051.643 | 6.9356e-05 | 11786215.867 | 25953232.0397
Extra-high | 1737 | 260 | 29.75 | 107.1 | -0.65278 | -2.35 | 319.1347 | Yes | -864.9306 | -441.8098 | -13143.8423 | 13.4298 | -13.4298 | -6402.5478 | 6402.5478 | -13.1438 | 6988.9017 | 103.986 | 586.3539 | 303260.427 | -26.5736 | 26.5736 | 557.0362 | 473.4808 | 426.1327 | 404.8261 | 404.8261 | 364.3435 | 309.6919 | 294.2073 | 152163.1283 | 159152.03 | 68161044.5046 | 159.1389 | 68168.0334 | 151097.2987 | 1679.9285 | 6719.714 | 0.00015272 | 1253.7958 | 774.8458 | 3099.3832 | 7.0441e-05 | 11786215.867 | 25553471.1958
Extra-high | 1738 | 261 | 29.1111 | 104.8 | -0.63889 | -2.3 | 305.5749 | Yes | -846.5278 | -436.9669 | -12720.591 | 12.1932 | -12.1932 | -6414.7409 | 6414.7409 | -12.7206 | 6976.1811 | 103.986 | 561.4401 | 303821.8671 | -24.9138 | 24.9138 | 533.3681 | 453.3629 | 408.0266 | 387.6253 | 387.6253 | 348.8628 | 296.5333 | 281.7067 | 152444.835 | 159421.0161 | 68320465.5206 | 159.4083 | 68327.4417 | 151377.0322 | 1679.9285 | 6719.714 | 0.00015272 | 1271.9019 | 786.0354 | 3144.1415 | 7.1458e-05 | 11786215.867 | 25189706.1184
Extra-high | 1739 | 262 | 28.4722 | 102.5 | -0.61111 | -2.2 | 292.3095 | Yes | -809.7222 | -413.4268 | -11771.1789 | 12.6018 | -12.6018 | -6427.3427 | 6427.3427 | -11.7712 | 6964.4099 | 103.986 | 537.0672 | 304358.9343 | -24.3729 | 24.3729 | 510.2138 | 433.6817 | 390.3136 | 370.7979 | 370.7979 | 333.7181 | 283.6604 | 269.4774 | 152714.3124 | 159678.7222 | 68480144.2429 | 159.667 | 68487.1087 | 151644.622 | 1679.9285 | 6719.714 | 0.00015272 | 1289.6149 | 796.982 | 3187.9281 | 7.2453e-05 | 11786215.867 | 24843722.0456
Extra-high | 1740 | 263 | 27.8889 | 100.4 | -0.54167 | -1.95 | 280.4546 | Yes | -717.7083 | -333.2677 | -9294.4671 | 12.4868 | -12.4868 | -6439.8295 | 6439.8295 | -9.2945 | 6955.1154 | 103.986 | 515.286 | 304874.2203 | -21.7812 | 21.7812 | 489.5217 | 416.0934 | 374.4841 | 355.7599 | 355.7599 | 320.1839 | 272.1563 | 258.5485 | 152972.8608 | 159927.9763 | 68640072.2191 | 159.9187 | 68647.0273 | 151901.3594 | 1679.9285 | 6719.714 | 0.00015272 | 1305.4444 | 806.7647 | 3227.0586 | 7.3342e-05 | 11786215.867 | 24542473.1014
Extra-high | 1741 | 264 | 27.3889 | 98.6 | -0.44444 | -1.6 | 270.4886 | Yes | -588.8889 | -214.4143 | -5872.5693 | 12.4382 | -12.4382 | -6452.2677 | 6452.2677 | -5.8726 | 6949.2429 | 103.986 | 496.9752 | 305371.1955 | -18.3108 | 18.3108 | 472.1264 | 401.3075 | 361.1767 | 343.1179 | 343.1179 | 308.8061 | 262.4852 | 249.3609 | 153222.2218 | 160171.4646 | 68800243.6838 | 160.1656 | 68807.1929 | 152148.9737 | 1679.9285 | 6719.714 | 0.00015272 | 1318.7518 | 814.9886 | 3259.9544 | 7.409e-05 | 11786215.867 | 24294818.2917
Extra-high | 1742 | 265 | 27 | 97.2 | -0.375 | -1.35 | 262.8619 | Yes | -496.875 | -130.0271 | -3510.7315 | 10.502 | -10.502 | -6462.7696 | 6462.7696 | -3.5107 | 6945.7321 | 103.986 | 482.9625 | 305854.158 | -14.0127 | 14.0127 | 458.8144 | 389.9922 | 350.993 | 333.4433 | 333.4433 | 300.099 | 255.0842 | 242.33 | 153464.5517 | 160410.2838 | 68960653.9676 | 160.4068 | 68967.5997 | 152389.6063 | 1679.9285 | 6719.714 | 0.00015272 | 1328.9355 | 821.2821 | 3285.1286 | 7.4662e-05 | 11786215.867 | 24108645.4215
Extra-high | 1743 | 266 | 26.6389 | 95.9 | -0.33333 | -1.2 | 255.8776 | Yes | -441.6667 | -81.803 | -2179.1417 | 10.6532 | -10.6532 | -6473.4228 | 6473.4228 | -2.1791 | 6943.553 | 103.986 | 470.1301 | 306324.2881 | -12.8324 | 12.8324 | 446.6236 | 379.6301 | 341.6671 | 324.5837 | 324.5837 | 292.1254 | 248.3066 | 235.8912 | 153700.4429 | 160643.9959 | 69121297.9635 | 160.6418 | 69128.2415 | 152623.8452 | 1679.9285 | 6719.714 | 0.00015272 | 1338.2614 | 827.0456 | 3308.1822 | 7.5186e-05 | 11786215.867 | 23940639.961
Extra-high | 1744 | 267 | 26.3333 | 94.8 | -0.29167 | -1.05 | 250.0413 | Yes | -386.4583 | -32.431 | -854.0164 | 9.8692 | -9.8692 | -6483.292 | 6483.292 | -0.85402 | 6942.699 | 103.986 | 459.4069 | 306783.6951 | -10.7232 | 10.7232 | 436.4366 | 370.9711 | 333.874 | 317.1803 | 317.1803 | 285.4623 | 242.6429 | 230.5108 | 153930.9537 | 160873.6527 | 69282171.6162 | 160.8728 | 69289.1143 | 152852.7413 | 1679.9285 | 6719.714 | 0.00015272 | 1346.0545 | 831.8617 | 3327.4467 | 7.5624e-05 | 11786215.867 | 23802033.8404
Extra-high | 1745 | 268 | 26.0556 | 93.8 | -0.27778 | -1 | 244.794 | Yes | -368.0556 | -19.2755 | -502.2348 | 9.1388 | -9.1388 | -6492.4308 | 6492.4308 | -0.50223 | 6942.1967 | 103.986 | 449.7659 | 307233.461 | -9.641 | 9.641 | 427.2776 | 363.186 | 326.8674 | 310.524 | 310.524 | 279.4716 | 237.5509 | 225.6733 | 154156.6271 | 161098.8238 | 69443270.44 | 161.0983 | 69450.2126 | 153076.8339 | 1679.9285 | 6719.714 | 0.00015272 | 1353.0611 | 836.1918 | 3344.7671 | 7.6017e-05 | 11786215.867 | 23678778.92
Extra-high | 1746 | 269 | 25.7778 | 92.8 | -0.27778 | -1 | 239.6024 | Yes | -368.0556 | -24.4672 | -630.7101 | 8.9081 | -8.9081 | -6501.3389 | 6501.3389 | -0.63071 | 6941.566 | 103.986 | 440.2272 | 307673.6882 | -9.5388 | 9.5388 | 418.2158 | 355.4834 | 319.9351 | 303.9383 | 303.9383 | 273.5445 | 232.5128 | 220.8872 | 154377.5142 | 161319.0803 | 69604589.5202 | 161.3184 | 69611.5311 | 153296.1739 | 1679.9285 | 6719.714 | 0.00015272 | 1359.9934 | 840.4759 | 3361.9037 | 7.6407e-05 | 11786215.867 | 23558080.9244
Extra-high | 1747 | 270 | 25.5 | 91.8 | -0.25 | -0.9 | 234.4663 | Yes | -331.25 | 7.2023 | 183.6595 | 9.6202 | -9.6202 | -6510.9591 | 6510.9591 | 0.18366 | 6941.7497 | 103.986 | 430.7906 | 308104.4788 | -9.4365 | 9.4365 | 409.2511 | 347.8634 | 313.0771 | 297.4232 | 297.4232 | 267.6809 | 227.5288 | 216.1523 | 154593.6666 | 161535.4163 | 69766124.9365 | 161.5356 | 69773.0667 | 153510.8122 | 1679.9285 | 6719.714 | 0.00015272 | 1366.8514 | 844.7142 | 3378.8567 | 7.6792e-05 | 11786215.867 | 23439881.2665
Extra-high | 1748 | 271 | 25.2778 | 91 | -0.22222 | -0.8 | 230.3976 | Yes | -294.4444 | 39.9391 | 1009.5726 | 8.4852 | -8.4852 | -6519.4442 | 6519.4442 | 1.0096 | 6942.7592 | 103.986 | 423.315 | 308527.7938 | -7.4756 | 7.4756 | 402.1493 | 341.8269 | 307.6442 | 292.262 | 292.262 | 263.0358 | 223.5804 | 212.4014 | 154806.068 | 161748.8272 | 69927873.7637 | 161.7498 | 69934.8165 | 153721.7258 | 1679.9285 | 6719.714 | 0.00015272 | 1372.2843 | 848.0717 | 3392.2868 | 7.7097e-05 | 11786215.867 | 23347082.2431
Extra-high | 1749 | 272 | 25.0556 | 90.2 | -0.19444 | -0.7 | 226.3644 | Yes | -257.6389 | 72.7116 | 1821.8283 | 9.232 | -9.232 | -6528.6763 | 6528.6763 | 1.8218 | 6944.5811 | 103.986 | 415.9048 | 308943.6986 | -7.4102 | 7.4102 | 395.1096 | 335.8431 | 302.2588 | 287.1459 | 287.1459 | 258.4313 | 219.6666 | 208.6833 | 155014.7512 | 161959.3323 | 70089833.096 | 161.9612 | 70096.7777 | 153928.9474 | 1679.9285 | 6719.714 | 0.00015272 | 1377.6697 | 851.3999 | 3405.5994 | 7.74e-05 | 11786215.867 | 23255817.7984
Extra-high | 1750 | 273 | 24.8889 | 89.6 | -0.15278 | -0.55 | 223.363 | Yes | -202.4306 | 124.9184 | 3109.0802 | 8.6238 | -8.6238 | -6537.3 | 6537.3 | 3.1091 | 6947.6902 | 103.986 | 410.3901 | 309354.0887 | -5.5147 | 5.5147 | 389.8706 | 331.39 | 298.251 | 283.3385 | 283.3385 | 255.0046 | 216.7539 | 205.9162 | 155220.6675 | 162168.3576 | 70252001.4537 | 162.1715 | 70258.9491 | 154133.4213 | 1679.9285 | 6719.714 | 0.00015272 | 1381.6775 | 853.8767 | 3415.5067 | 7.7625e-05 | 11786215.867 | 23188360.0571
Extra-high | 1751 | 274 | 24.75 | 89.1 | -0.13889 | -0.5 | 220.877 | Yes | -184.0278 | 140.8352 | 3485.6723 | 8.0531 | -8.0531 | -6545.3532 | 6545.3532 | 3.4857 | 6951.1758 | 103.986 | 405.8227 | 309759.9114 | -4.5675 | 4.5675 | 385.5315 | 327.7018 | 294.9316 | 280.185 | 280.185 | 252.1665 | 214.3416 | 203.6245 | 155424.2919 | 162375.4678 | 70414376.9214 | 162.379 | 70421.3281 | 154335.6194 | 1679.9285 | 6719.714 | 0.00015272 | 1384.9969 | 855.9281 | 3423.7123 | 7.7812e-05 | 11786215.867 | 23132784.7699
Extra-high | 1752 | 275 | 24.6111 | 88.6 | -0.13889 | -0.5 | 218.405 | Yes | -184.0278 | 138.3632 | 3405.2726 | 7.9472 | -7.9472 | -6553.3004 | 6553.3004 | 3.4053 | 6954.5811 | 103.986 | 401.2807 | 310161.1921 | -4.5419 | 4.5419 | 381.2167 | 324.0342 | 291.6308 | 277.0492 | 277.0492 | 249.3443 | 211.9427 | 201.3455 | 155625.6375 | 162580.2186 | 70576957.14 | 162.5836 | 70583.9117 | 154535.5547 | 1679.9285 | 6719.714 | 0.00015272 | 1388.2977 | 857.968 | 3431.872 | 7.7997e-05 | 11786215.867 | 23077784.0137
Extra-high | 1753 | 276 | 24.4722 | 88.1 | -0.13889 | -0.5 | 215.9469 | Yes | -184.0278 | 135.9051 | 3325.9 | 7.8422 | -7.8422 | -6561.1426 | 6561.1426 | 3.3259 | 6957.907 | 103.986 | 396.7644 | 310557.9565 | -4.5163 | 4.5163 | 376.9262 | 320.3873 | 288.3485 | 273.9311 | 273.9311 | 246.538 | 209.5573 | 199.0794 | 155824.7169 | 162782.6239 | 70739739.7639 | 162.7859 | 70746.6977 | 154733.2396 | 1679.9285 | 6719.714 | 0.00015272 | 1391.58 | 859.9964 | 3439.9857 | 7.8181e-05 | 11786215.867 | 23023351.4978
Extra-high | 1754 | 277 | 24.3333 | 87.6 | -0.13889 | -0.5 | 213.5027 | Yes | -184.0278 | 133.4609 | 3247.5487 | 7.7383 | -7.7383 | -6568.8809 | 6568.8809 | 3.2475 | 6961.1545 | 103.986 | 392.2736 | 310950.2302 | -4.4908 | 4.4908 | 372.6599 | 316.7609 | 285.0848 | 270.8306 | 270.8306 | 243.7475 | 207.1854 | 196.8261 | 156021.5431 | 162982.6976 | 70902722.4615 | 162.9859 | 70909.6836 | 154928.6871 | 1679.9285 | 6719.714 | 0.00015272 | 1394.8437 | 862.0134 | 3448.0535 | 7.8365e-05 | 11786215.867 | 22969481.0359
Extra-high | 1755 | 278 | 24.1944 | 87.1 | -0.13889 | -0.5 | 211.0724 | Yes | -184.0278 | 131.0306 | 3170.213 | 7.6354 | -7.6354 | -6576.5164 | 6576.5164 | 3.1702 | 6964.3248 | 103.986 | 387.8084 | 311338.0385 | -4.4652 | 4.4652 | 368.418 | 313.1553 | 281.8397 | 267.7478 | 267.7478 | 240.973 | 204.827 | 194.5857 | 156216.1287 | 163180.4535 | 71065902.915 | 163.1836 | 71072.8672 | 155121.9098 | 1679.9285 | 6719.714 | 0.00015272 | 1398.0888 | 864.0189 | 3456.0754 | 7.8547e-05 | 11786215.867 | 22916166.5448
Extra-high | 1756 | 279 | 24.0556 | 86.6 | -0.13889 | -0.5 | 208.656 | Yes | -184.0278 | 128.6142 | 3093.887 | 7.5336 | -7.5336 | -6584.0499 | 6584.0499 | 3.0939 | 6967.4186 | 103.986 | 383.3687 | 311721.4072 | -4.4397 | 4.4397 | 364.2003 | 309.5702 | 278.6132 | 264.6826 | 264.6826 | 238.2143 | 202.4822 | 192.358 | 156408.4868 | 163375.9054 | 71229278.8205 | 163.379 | 71236.2462 | 155312.9205 | 1679.9285 | 6719.714 | 0.00015272 | 1401.3153 | 866.0129 | 3464.0514 | 7.8728e-05 | 11786215.867 | 22863402.0417
Extra-high | 1757 | 280 | 23.9167 | 86.1 | -0.15278 | -0.55 | 206.2535 | Yes | -202.4306 | 107.809 | 2578.4318 | 6.9925 | -6.9925 | -6591.0425 | 6591.0425 | 2.5784 | 6969.9971 | 103.986 | 378.9546 | 312100.3618 | -4.4141 | 4.4141 | 360.0069 | 306.0058 | 275.4053 | 261.635 | 261.635 | 235.4715 | 200.1508 | 190.1432 | 156598.63 | 163568.6271 | 71392847.4476 | 163.5712 | 71399.8174 | 155501.7318 | 1679.9285 | 6719.714 | 0.00015272 | 1404.5232 | 867.9954 | 3471.9815 | 7.8909e-05 | 11786215.867 | 22811181.6429
Extra-high | 1758 | 281 | 23.75 | 85.5 | -0.15278 | -0.55 | 203.389 | Yes | -202.4306 | 104.9444 | 2492.4294 | 7.7556 | -7.7556 | -6598.7981 | 6598.7981 | 2.4924 | 6972.4895 | 103.986 | 373.6914 | 312474.0533 | -5.2632 | 5.2632 | 355.0068 | 301.7558 | 271.5802 | 258.0012 | 258.0012 | 232.2011 | 197.3709 | 187.5024 | 156786.1324 | 163758.6219 | 71556606.0695 | 163.7611 | 71563.5786 | 155687.9209 | 1679.9285 | 6719.714 | 0.00015272 | 1408.3483 | 870.3592 | 3481.4369 | 7.9124e-05 | 11786215.867 | 22749227.2405
Extra-high | 1759 | 282 | 23.6111 | 85 | -0.15278 | -0.55 | 201.0171 | Yes | -202.4306 | 102.5725 | 2421.8515 | 6.7797 | -6.7797 | -6605.5778 | 6605.5778 | 2.4219 | 6974.9114 | 103.986 | 369.3335 | 312843.3868 | -4.3579 | 4.3579 | 350.8668 | 298.2368 | 268.4131 | 254.9925 | 254.9925 | 229.4932 | 195.0692 | 185.3158 | 156971.4482 | 163946.3595 | 71720552.429 | 163.9488 | 71727.5273 | 155871.9386 | 1679.9285 | 6719.714 | 0.00015272 | 1411.5154 | 872.3165 | 3489.266 | 7.9301e-05 | 11786215.867 | 22698183.6345
Extra-high | 1760 | 283 | 23.4444 | 84.4 | -0.16667 | -0.6 | 198.1892 | Yes | -220.8333 | 81.3419 | 1907.0153 | 7.1027 | -7.1027 | -6612.6806 | 6612.6806 | 1.907 | 6976.8184 | 103.986 | 364.1378 | 313207.5246 | -5.1957 | 5.1957 | 345.9309 | 294.0413 | 264.6372 | 251.4053 | 251.4053 | 226.2648 | 192.3251 | 182.7088 | 157154.157 | 164130.9754 | 71884683.4044 | 164.1329 | 71891.6602 | 156053.3676 | 1679.9285 | 6719.714 | 0.00015272 | 1415.2914 | 874.6501 | 3498.6002 | 7.9514e-05 | 11786215.867 | 22637625.034
Extra-high | 1761 | 284 | 23.2778 | 83.8 | -0.16667 | -0.6 | 195.3814 | Yes | -220.8333 | 78.534 | 1828.098 | 6.987 | -6.987 | -6619.6676 | 6619.6676 | 1.8281 | 6978.6465 | 103.986 | 358.9789 | 313566.5035 | -5.1589 | 5.1589 | 341.03 | 289.8755 | 260.8879 | 247.8435 | 247.8435 | 223.0592 | 189.6003 | 180.1203 | 157334.2773 | 164312.9237 | 72048996.3281 | 164.3148 | 72055.975 | 156232.2262 | 1679.9285 | 6719.714 | 0.00015272 | 1419.0406 | 876.9671 | 3507.8683 | 7.9724e-05 | 11786215.867 | 22577814.2897
Extra-high | 1762 | 285 | 23.1111 | 83.2 | -0.16667 | -0.6 | 192.5936 | Yes | -220.8333 | 75.7462 | 1750.5797 | 6.8727 | -6.8727 | -6626.5403 | 6626.5403 | 1.7506 | 6980.3971 | 103.986 | 353.8568 | 313920.3603 | -5.1221 | 5.1221 | 336.164 | 285.7394 | 257.1654 | 244.3072 | 244.3072 | 219.8764 | 186.895 | 177.5502 | 157511.8275 | 164492.2245 | 72213488.5526 | 164.494 | 72220.4689 | 156408.5328 | 1679.9285 | 6719.714 | 0.00015272 | 1422.7631 | 879.2676 | 3517.0703 | 7.9933e-05 | 11786215.867 | 22518742.1161
Extra-high | 1763 | 286 | 22.9444 | 82.6 | -0.16667 | -0.6 | 189.8258 | Yes | -220.8333 | 72.9785 | 1674.4502 | 6.7598 | -6.7598 | -6633.3 | 6633.3 | 1.6745 | 6982.0715 | 103.986 | 348.7715 | 314269.1318 | -5.0853 | 5.0853 | 331.3329 | 281.633 | 253.4697 | 240.7962 | 240.7962 | 216.7166 | 184.2091 | 174.9986 | 157686.8261 | 164668.8976 | 72378157.4503 | 164.6706 | 72385.1395 | 156582.3056 | 1679.9285 | 6719.714 | 0.00015272 | 1426.4588 | 881.5516 | 3526.2062 | 8.0141e-05 | 11786215.867 | 22460399.4078
Extra-high | 1764 | 287 | 22.7778 | 82 | -0.18056 | -0.65 | 187.078 | Yes | -239.2361 | 51.8279 | 1180.5253 | 6.229 | -6.229 | -6639.529 | 6639.529 | 1.1805 | 6983.252 | 103.986 | 343.723 | 314612.8548 | -5.0485 | 5.0485 | 326.5368 | 277.5563 | 249.8007 | 237.3107 | 237.3107 | 213.5796 | 181.5426 | 172.4655 | 157859.2916 | 164842.5437 | 72542999.9939 | 164.8437 | 72549.9832 | 156753.5631 | 1679.9285 | 6719.714 | 0.00015272 | 1430.1278 | 883.819 | 3535.276 | 8.0347e-05 | 11786215.867 | 22402777.236
Extra-high | 1765 | 288 | 22.5833 | 81.3 | -0.22222 | -0.8 | 183.8977 | Yes | -294.4444 | -6.5608 | -148.1642 | 5.6952 | -5.6952 | -6645.2243 | 6645.2243 | -0.14816 | 6983.1039 | 103.986 | 337.8796 | 314950.7344 | -5.8434 | 5.8434 | 320.9856 | 272.8378 | 245.554 | 233.2763 | 233.2763 | 209.9487 | 178.4564 | 169.5336 | 158028.8252 | 165011.929 | 72708011.923 | 165.0118 | 72714.995 | 156921.9092 | 1679.9285 | 6719.714 | 0.00015272 | 1434.3745 | 886.4434 | 3545.7738 | 8.0586e-05 | 11786215.867 | 22336450.3742
Extra-high | 1766 | 289 | 22.3333 | 80.4 | -0.30556 | -1.1 | 179.8487 | Yes | -404.8611 | -121.0264 | -2702.9239 | 4.7364 | -4.7364 | -6649.9607 | 6649.9607 | -2.7029 | 6980.4009 | 103.986 | 330.4403 | 315281.1746 | -7.4393 | 7.4393 | 313.9183 | 266.8305 | 240.1475 | 228.1401 | 228.1401 | 205.3261 | 174.5272 | 165.8008 | 158194.626 | 165175.0269 | 72873186.9499 | 165.1723 | 72880.1674 | 157086.5486 | 1679.9285 | 6719.714 | 0.00015272 | 1439.781 | 889.7847 | 3559.1387 | 8.089e-05 | 11786215.867 | 22252574.6736
Extra-high | 1767 | 290 | 21.9722 | 79.1 | -0.41667 | -1.5 | 174.0797 | Yes | -552.0833 | -274.0176 | -6020.7766 | 4.5787 | -4.5787 | -6654.5394 | 6654.5394 | -6.0208 | 6974.3802 | 103.986 | 319.8408 | 315601.0154 | -10.5995 | 10.5995 | 303.8487 | 258.2714 | 232.4443 | 220.8221 | 220.8221 | 198.7399 | 168.9289 | 160.4824 | 158355.1084 | 165329.4886 | 73038516.4385 | 165.3235 | 73045.4908 | 157245.907 | 1679.9285 | 6719.714 | 0.00015272 | 1447.4842 | 894.5452 | 3578.181 | 8.1322e-05 | 11786215.867 | 22134151.5825
Extra-high | 1768 | 291 | 21.5 | 77.4 | -0.55556 | -2 | 166.6775 | Yes | -736.1111 | -465.4476 | -10007.1231 | 3.593 | -3.593 | -6658.1324 | 6658.1324 | -10.0071 | 6964.373 | 103.986 | 306.2406 | 315907.256 | -13.6002 | 13.6002 | 290.9286 | 247.2893 | 222.5604 | 211.4324 | 211.4324 | 190.2891 | 161.7458 | 153.6585 | 158508.7669 | 165473.14 | 73203989.5785 | 165.4631 | 73210.954 | 157398.4891 | 1679.9285 | 6719.714 | 0.00015272 | 1457.3681 | 900.6535 | 3602.614 | 8.1878e-05 | 11786215.867 | 21984037.0299
Extra-high | 1769 | 292 | 20.8611 | 75.1 | -0.70833 | -2.55 | 156.9188 | Yes | -938.5417 | -677.6369 | -14136.2578 | 3.7937 | -3.7937 | -6661.9261 | 6661.9261 | -14.1363 | 6950.2368 | 103.986 | 288.3107 | 316195.5667 | -17.9299 | 17.9299 | 273.8952 | 232.8109 | 209.5298 | 199.0533 | 199.0533 | 179.148 | 152.2758 | 144.662 | 158653.4289 | 165603.6657 | 73369593.2442 | 165.5895 | 73376.5435 | 157542.1378 | 1679.9285 | 6719.714 | 0.00015272 | 1470.3987 | 908.7064 | 3634.8256 | 8.261e-05 | 11786215.867 | 21789215.9545
Extra-high | 1770 | 293 | 20.0833 | 72.3 | -0.83333 | -3 | 145.4359 | Yes | -1104.1667 | -854.7447 | -17166.1234 | 3.9316 | -3.9316 | -6665.8577 | 6665.8577 | -17.1661 | 6933.0707 | 103.986 | 267.2129 | 316462.7797 | -21.0978 | 21.0978 | 253.8523 | 215.7744 | 194.197 | 184.4871 | 184.4871 | 166.0384 | 141.1327 | 134.076 | 158787.5049 | 165720.5756 | 73535313.8198 | 165.7034 | 73542.2469 | 157675.2747 | 1679.9285 | 6719.714 | 0.00015272 | 1485.7315 | 918.1821 | 3672.7283 | 8.3471e-05 | 11786215.867 | 21564350.5177
Extra-high | 1771 | 294 | 19.1944 | 69.1 | -0.88889 | -3.2 | 132.8468 | Yes | -1177.7778 | -940.9449 | -18060.9154 | 5.0693 | -5.0693 | -6670.9271 | 6670.9271 | -18.0609 | 6915.0097 | 103.986 | 244.0827 | 316706.8624 | -23.1302 | 23.1302 | 231.8786 | 197.0968 | 177.3871 | 168.5177 | 168.5177 | 151.666 | 128.9161 | 122.4703 | 158909.9752 | 165824.9849 | 73701138.8047 | 165.8069 | 73708.0538 | 157796.8872 | 1679.9285 | 6719.714 | 0.00015272 | 1502.5414 | 928.5706 | 3714.2824 | 8.4416e-05 | 11786215.867 | 21323096.1186
Extra-high | 1772 | 295 | 18.3056 | 65.9 | -0.88889 | -3.2 | 120.8275 | Yes | -1177.7778 | -952.9642 | -17444.5397 | 4.6388 | -4.6388 | -6675.5659 | 6675.5659 | -17.4445 | 6897.5652 | 103.986 | 221.9994 | 316928.8617 | -22.0833 | 22.0833 | 210.8994 | 179.2645 | 161.338 | 153.2711 | 153.2711 | 137.944 | 117.2524 | 111.3898 | 159021.365 | 165918.9302 | 73867057.7349 | 165.9015 | 73873.9553 | 157907.4967 | 1679.9285 | 6719.714 | 0.00015272 | 1518.5905 | 938.4889 | 3753.9557 | 8.5317e-05 | 11786215.867 | 21097745.2369
Extra-high | 1773 | 296 | 17.4167 | 62.7 | -0.86111 | -3.1 | 109.3781 | Yes | -1140.9722 | -927.6082 | -16155.8422 | 4.8806 | -4.8806 | -6680.4464 | 6680.4464 | -16.1558 | 6881.4094 | 103.986 | 200.9629 | 317129.8247 | -21.0364 | 21.0364 | 190.9148 | 162.2776 | 146.0498 | 138.7473 | 138.7473 | 124.8726 | 106.1417 | 100.8346 | 159122.1996 | 166003.609 | 74033061.3439 | 165.9875 | 74039.9428 | 158007.625 | 1679.9285 | 6719.714 | 0.00015272 | 1533.8787 | 947.937 | 3791.7481 | 8.6176e-05 | 11786215.867 | 20887463.3345
Extra-high | 1774 | 297 | 16.5833 | 59.7 | -0.79167 | -2.85 | 99.1617 | Yes | -1048.9583 | -845.8107 | -14026.3603 | 4.7445 | -4.7445 | -6685.1909 | 6685.1909 | -14.0264 | 6867.383 | 103.986 | 182.1921 | 317312.0168 | -18.7708 | 18.7708 | 173.0825 | 147.1201 | 132.4081 | 125.7877 | 125.7877 | 113.2089 | 96.2276 | 91.4162 | 159213.6158 | 166080.9988 | 74199142.3427 | 166.067 | 74206.0097 | 158098.4009 | 1679.9285 | 6719.714 | 0.00015272 | 1547.5204 | 956.3676 | 3825.4704 | 8.6943e-05 | 11786215.867 | 20703336.1497
Extra-high | 1775 | 298 | 15.8333 | 57 | -0.70833 | -2.55 | 90.3951 | Yes | -938.5417 | -744.1606 | -11782.5425 | 4.3245 | -4.3245 | -6689.5154 | 6689.5154 | -11.7825 | 6855.6005 | 103.986 | 166.0851 | 317478.1018 | -16.107 | 16.107 | 157.7808 | 134.1137 | 120.7023 | 114.6672 | 114.6672 | 103.2005 | 87.7204 | 83.3344 | 159296.9502 | 166152.5507 | 74365294.8934 | 166.1408 | 74372.1505 | 158181.1516 | 1679.9285 | 6719.714 | 0.00015272 | 1559.2262 | 963.6018 | 3854.4071 | 8.76e-05 | 11786215.867 | 20547907.2556
Extra-high | 1776 | 299 | 15.1667 | 54.6 | -0.66667 | -2.4 | 82.9431 | Yes | -883.3333 | -696.4042 | -10562.1304 | 3.1295 | -3.1295 | -6692.6449 | 6692.6449 | -10.5621 | 6845.0383 | 103.986 | 152.3934 | 317630.4952 | -13.6917 | 13.6917 | 144.7737 | 123.0577 | 110.7519 | 105.2143 | 105.2143 | 94.6929 | 80.4889 | 76.4645 | 159373.4147 | 166218.4531 | 74531513.3464 | 166.2079 | 74538.3584 | 158257.0805 | 1679.9285 | 6719.714 | 0.00015272 | 1569.1766 | 969.7511 | 3879.0046 | 8.8159e-05 | 11786215.867 | 20417609.441
Extra-high | 1777 | 300 | 14.5 | 52.2 | -0.68056 | -2.45 | 75.8117 | Yes | -901.7361 | -721.9384 | -10468.1072 | 2.6347 | -2.6347 | -6695.2796 | 6695.2796 | -10.4681 | 6834.5702 | 103.986 | 139.2906 | 317769.7859 | -13.1028 | 13.1028 | 132.3261 | 112.4772 | 101.2295 | 96.168 | 96.168 | 86.5512 | 73.5685 | 69.8901 | 159443.3048 | 166277.875 | 74697791.2215 | 166.2674 | 74704.6258 | 158326.481 | 1679.9285 | 6719.714 | 0.00015272 | 1578.699 | 975.636 | 3902.544 | 8.8694e-05 | 11786215.867 | 20294453.8983
Extra-high | 1778 | 301 | 13.8056 | 49.7 | -0.75 | -2.7 | 68.7239 | Yes | -993.75 | -821.0401 | -11334.9145 | 1.6876 | -1.6876 | -6696.9672 | 6696.9672 | -11.3349 | 6823.2353 | 103.986 | 126.2681 | 317896.054 | -13.0225 | 13.0225 | 119.9547 | 101.9615 | 91.7653 | 87.1771 | 87.1771 | 78.4594 | 66.6905 | 63.3559 | 159506.6607 | 166329.8961 | 74864121.1175 | 166.3186 | 74870.9444 | 158389.3932 | 1679.9285 | 6719.714 | 0.00015272 | 1588.1632 | 981.4848 | 3925.9393 | 8.9226e-05 | 11786215.867 | 20173516.0142
Extra-high | 1779 | 302 | 13 | 46.8 | -0.86111 | -3.1 | 60.9378 | Yes | -1140.9722 | -976.0484 | -12688.6294 | 1.617 | -1.617 | -6698.5842 | 6698.5842 | -12.6886 | 6810.5467 | 103.986 | 111.9625 | 318008.0165 | -14.3056 | 14.3056 | 106.3644 | 90.4097 | 81.3687 | 77.3003 | 77.3003 | 69.5703 | 59.1347 | 56.178 | 159562.8387 | 166373.3854 | 75030494.503 | 166.3607 | 75037.305 | 158445.1777 | 1679.9285 | 6719.714 | 0.00015272 | 1598.5598 | 987.9099 | 3951.6397 | 8.981e-05 | 11786215.867 | 20042312.9572
Extra-high | 1780 | 303 | 12.0833 | 43.5 | -0.95833 | -3.45 | 52.647 | Yes | -1269.7917 | -1113.1587 | -13450.6672 | 1.7822 | -1.7822 | -6700.3664 | 6700.3664 | -13.4507 | 6797.096 | 103.986 | 96.7296 | 318104.7461 | -15.2329 | 15.2329 | 91.8931 | 78.1092 | 70.2982 | 66.7833 | 66.7833 | 60.105 | 51.0892 | 48.5348 | 159611.3735 | 166408.4695 | 75196902.9725 | 166.395 | 75203.7001 | 158493.3725 | 1679.9285 | 6719.714 | 0.00015272 | 1609.6303 | 994.7515 | 3979.006 | 9.0432e-05 | 11786215.867 | 19904468.4957
Extra-high | 1781 | 304 | 11.0833 | 39.9 | -0.98611 | -3.55 | 44.2936 | Yes | -1306.5972 | -1158.3176 | -12838.0204 | 2.5099 | -2.5099 | -6702.8763 | 6702.8763 | -12.838 | 6784.258 | 103.986 | 81.3817 | 318186.1277 | -15.3479 | 15.3479 | 77.3126 | 65.7157 | 59.1441 | 56.1869 | 56.1869 | 50.5682 | 42.983 | 40.8339 | 159652.2074 | 166436.4654 | 75363339.4379 | 166.4236 | 75370.1237 | 158533.9204 | 1679.9285 | 6719.714 | 0.00015272 | 1620.7844 | 1001.6447 | 4006.579 | 9.1059e-05 | 11786215.867 | 19767487.6576
Extra-high | 1782 | 305 | 10.1111 | 36.4 | -0.93056 | -3.35 | 36.8636 | Yes | -1232.9861 | -1092.1365 | -11042.7135 | 2.6086 | -2.6086 | -6705.4849 | 6705.4849 | -11.0427 | 6773.2153 | 103.986 | 67.7304 | 318253.8581 | -13.6513 | 13.6513 | 64.3439 | 54.6923 | 49.2231 | 46.7619 | 46.7619 | 42.0857 | 35.7729 | 33.9842 | 159686.1916 | 166459.4069 | 75529798.8447 | 166.4484 | 75536.5721 | 158567.6665 | 1679.9285 | 6719.714 | 0.00015272 | 1630.7054 | 1007.776 | 4031.1038 | 9.1616e-05 | 11786215.867 | 19647223.9852
Extra-high | 1783 | 306 | 9.2222 | 33.2 | -0.81944 | -2.95 | 30.667 | Yes | -1085.7639 | -951.1109 | -8771.356 | 2.6138 | -2.6138 | -6708.0987 | 6708.0987 | -8.7714 | 6764.4439 | 103.986 | 56.3452 | 318310.2034 | -11.3852 | 11.3852 | 53.528 | 45.4988 | 40.9489 | 38.9014 | 38.9014 | 35.0113 | 29.7596 | 28.2716 | 159714.4632 | 166478.9071 | 75696277.7519 | 166.4701 | 75703.0422 | 158595.7401 | 1679.9285 | 6719.714 | 0.00015272 | 1638.9796 | 1012.8894 | 4051.5576 | 9.2081e-05 | 11786215.867 | 19548037.4356
Extra-high | 1784 | 307 | 8.4722 | 30.5 | -0.68056 | -2.45 | 25.8818 | Yes | -901.7361 | -771.8683 | -6539.4397 | 2.2525 | -2.2525 | -6710.3512 | 6710.3512 | -6.5394 | 6757.9045 | 103.986 | 47.5533 | 318357.7566 | -8.7919 | 8.7919 | 45.1756 | 38.3993 | 34.5594 | 32.8314 | 32.8314 | 29.5482 | 25.116 | 23.8602 | 159738.3234 | 166496.2279 | 75862773.9798 | 166.4897 | 75869.5319 | 158619.4332 | 1679.9285 | 6719.714 | 0.00015272 | 1645.3692 | 1016.8381 | 4067.3525 | 9.244e-05 | 11786215.867 | 19472125.6986
Extra-high | 1785 | 308 | 7.8611 | 28.3 | -0.58333 | -2.1 | 22.2827 | Yes | -772.9167 | -646.648 | -5083.3714 | 1.5294 | -1.5294 | -6711.8806 | 6711.8806 | -5.0834 | 6752.8211 | 103.986 | 40.9406 | 318398.6972 | -6.6127 | 6.6127 | 38.8935 | 33.0595 | 29.7536 | 28.2659 | 28.2659 | 25.4393 | 21.6234 | 20.5422 | 159758.8657 | 166511.6868 | 76029285.6666 | 166.5066 | 76036.0385 | 158639.8315 | 1679.9285 | 6719.714 | 0.00015272 | 1650.175 | 1019.8081 | 4079.2325 | 9.271e-05 | 11786215.867 | 19415417.0495
Extra-high | 1786 | 309 | 7.3056 | 26.3 | -0.54167 | -1.95 | 19.2445 | Yes | -717.7083 | -594.4778 | -4342.9908 | 1.2392 | -1.2392 | -6713.1197 | 6713.1197 | -4.343 | 6748.4781 | 103.986 | 35.3584 | 318434.0556 | -5.5822 | 5.5822 | 33.5905 | 28.5519 | 25.6967 | 24.4119 | 24.4119 | 21.9707 | 18.6751 | 17.7413 | 159776.607 | 166525.0851 | 76195810.7517 | 166.5207 | 76202.5592 | 158657.4486 | 1679.9285 | 6719.714 | 0.00015272 | 1654.2318 | 1022.3153 | 4089.261 | 9.2938e-05 | 11786215.867 | 19367802.5835
Extra-high | 1787 | 310 | 6.7778 | 24.4 | -0.52778 | -1.9 | 16.5644 | Yes | -699.3056 | -578.7552 | -3922.6741 | 1.0016 | -1.0016 | -6714.1213 | 6714.1213 | -3.9227 | 6744.5554 | 103.986 | 30.4341 | 318464.4897 | -4.9243 | 4.9243 | 28.9124 | 24.5755 | 22.118 | 21.0121 | 21.0121 | 18.9109 | 16.0742 | 15.2705 | 159791.8775 | 166536.433 | 76362347.1846 | 166.5325 | 76369.0917 | 158672.6122 | 1679.9285 | 6719.714 | 0.00015272 | 1657.8105 | 1024.5269 | 4098.1076 | 9.3139e-05 | 11786215.867 | 19325993.2793
Extra-high | 1788 | 311 | 6.25 | 22.5 | -0.54167 | -1.95 | 14.0851 | Yes | -717.7083 | -599.6372 | -3747.7327 | 0.80747 | -0.80747 | -6714.9288 | 6714.9288 | -3.7477 | 6740.8077 | 103.986 | 25.8789 | 318490.3686 | -4.5552 | 4.5552 | 24.585 | 20.8972 | 18.8075 | 17.8671 | 17.8671 | 16.0804 | 13.6683 | 12.9849 | 159804.8624 | 166545.6702 | 76528892.8548 | 166.5419 | 76535.6337 | 158685.5061 | 1679.9285 | 6719.714 | 0.00015272 | 1661.121 | 1026.5728 | 4106.2911 | 9.3325e-05 | 11786215.867 | 19287478.0118
Extra-high | 1789 | 312 | 5.6944 | 20.5 | -0.59722 | -2.15 | 11.6924 | Yes | -791.3194 | -675.6411 | -3847.4005 | 0.54882 | -0.54882 | -6715.4776 | 6715.4776 | -3.8474 | 6736.9603 | 103.986 | 21.4827 | 318511.8513 | -4.3962 | 4.3962 | 20.4086 | 17.3473 | 15.6125 | 14.8319 | 14.8319 | 13.3487 | 11.3464 | 10.7791 | 159815.6415 | 166552.6019 | 76695445.4567 | 166.5488 | 76702.1824 | 158696.2097 | 1679.9285 | 6719.714 | 0.00015272 | 1664.316 | 1028.5473 | 4114.1891 | 9.3504e-05 | 11786215.867 | 19250452.247
Extra-high | 1790 | 313 | 5.0556 | 18.2 | -0.69444 | -2.5 | 9.2159 | Yes | -920.1389 | -806.937 | -4079.5148 | 0.47057 | -0.47057 | -6715.9482 | 6715.9482 | -4.0795 | 6732.8808 | 103.986 | 16.9326 | 318528.7839 | -4.5501 | 4.5501 | 16.086 | 13.6731 | 12.3058 | 11.6905 | 11.6905 | 10.5214 | 8.9432 | 8.4961 | 159824.1376 | 166557.0184 | 76862002.4751 | 166.5529 | 76868.7354 | 158704.6463 | 1679.9285 | 6719.714 | 0.00015272 | 1667.6227 | 1030.5909 | 4122.3634 | 9.369e-05 | 11786215.867 | 19212279.9889
Extra-high | 1791 | 314 | 4.3056 | 15.5 | -0.81944 | -2.95 | 6.6843 | Yes | -1085.7639 | -975.0935 | -4198.3194 | 0.45298 | -0.45298 | -6716.4012 | 6716.4012 | -4.1983 | 6728.6825 | 103.986 | 12.2813 | 318541.0652 | -4.6513 | 4.6513 | 11.6672 | 9.9171 | 8.9254 | 8.4792 | 8.4792 | 7.6312 | 6.4866 | 6.1622 | 159830.2998 | 166558.9823 | 77028561.4574 | 166.5548 | 77035.2901 | 158710.7654 | 1679.9285 | 6719.714 | 0.00015272 | 1671.0031 | 1032.6799 | 4130.7196 | 9.388e-05 | 11786215.867 | 19173414.7586
Extra-high | 1792 | 315 | 3.4167 | 12.3 | -0.94444 | -3.4 | 4.2093 | Yes | -1251.3889 | -1143.1936 | -3905.9116 | 0.64162 | -0.64162 | -6717.0428 | 6717.0428 | -3.9059 | 6724.7766 | 103.986 | 7.7338 | 318548.7989 | -4.5475 | 4.5475 | 7.3471 | 6.245 | 5.6205 | 5.3395 | 5.3395 | 4.8055 | 4.0847 | 3.8805 | 159834.1803 | 166558.9569 | 77195120.4142 | 166.5551 | 77201.8452 | 158714.6186 | 1679.9285 | 6719.714 | 0.00015272 | 1674.308 | 1034.7223 | 4138.8894 | 9.4066e-05 | 11786215.867 | 19135568.3379
Extra-high | 1793 | 316 | 2.4167 | 8.7 | -0.98611 | -3.55 | 2.1059 | Yes | -1306.5972 | -1200.5053 | -2901.2212 | 0.96336 | -0.96336 | -6718.0062 | 6718.0062 | -2.9012 | 6721.8753 | 103.986 | 3.8692 | 318552.6681 | -3.8646 | 3.8646 | 3.6757 | 3.1244 | 2.8119 | 2.6713 | 2.6713 | 2.4042 | 2.0436 | 1.9414 | 159836.1217 | 166557.997 | 77361678.4113 | 166.5551 | 77368.4003 | 158716.5464 | 1679.9285 | 6719.714 | 0.00015272 | 1677.1166 | 1036.458 | 4145.8322 | 9.4223e-05 | 11786215.867 | 19103522.9279
Extra-high | 1794 | 317 | 1.4444 | 5.2 | -1.2083 | -4.35 | 0.75232 | Yes | -1601.0417 | -1496.3033 | -2161.3271 | 0.3256 | -0.3256 | -6718.3318 | 6718.3318 | -2.1613 | 6719.714 | 103.986 | 1.3823 | 318554.0504 | -2.4869 | 2.4869 | 1.3131 | 1.1162 | 1.0046 | 0.95432 | 0.95432 | 0.85889 | 0.73006 | 0.69356 | 159836.8152 | 166556.5293 | 77528234.9405 | 166.5544 | 77534.9547 | 158717.2351 | 1679.9285 | 6719.714 | 0.00015272 | 1678.924 | 1037.575 | 4150.3 | 9.4325e-05 | 11786215.867 | 19082957.81
Extra-high | 1795 | 318 | 0 | 0 | -0.72222 | -2.6 | 0 | Yes | -956.9444 | -852.9584 | 0 | 1.3823 | -1.3823 | -6719.714 | 6719.714 | 0 | 6719.714 | 103.986 | 0 | 318554.0504 | -1.3823 | 1.3823 | 0 | 0 | 0 | 0 | 0 | 0 | 0 | 0 | 159836.8152 | 166556.5293 | 77694791.4698 | 166.5565 | 77701.5112 | 158717.2351 | 1679.9285 | 6719.714 | 0.00015272 | 1679.9285 | 1038.1958 | 4152.7833 | 9.4381e-05 | 11786215.867 | 19071546.7103
Extra-high | 1796 | 319 | 0 | 0 | 0 | 0 | 0 | No | 0 | 103.986 | 0 | 0 | 0 | -6719.714 | 6719.714 | 0 | 6719.714 | 103.986 | 0 | 318554.0504 | 0 | 0 | 0 | 0 | 0 | 0 | 0 | 0 | 0 | 0 | 159836.8152 | 166556.5293 | 77861347.9991 | 166.5565 | 77868.0677 | 158717.2351 | 1679.9285 | 6719.714 | 0.00015272 | 1679.9285 | 1038.1958 | 4152.7833 | 9.4381e-05 | 11786215.867 | 19071546.7103
Extra-high | 1797 | 320 | 0 | 0 | 0 | 0 | 0 | No | 0 | 103.986 | 0 | 0 | 0 | -6719.714 | 6719.714 | 0 | 6719.714 | 103.986 | 0 | 318554.0504 | 0 | 0 | 0 | 0 | 0 | 0 | 0 | 0 | 0 | 0 | 159836.8152 | 166556.5293 | 78027904.5283 | 166.5565 | 78034.6242 | 158717.2351 | 1679.9285 | 6719.714 | 0.00015272 | 1679.9285 | 1038.1958 | 4152.7833 | 9.4381e-05 | 11786215.867 | 19071546.7103
Extra-high | 1798 | 321 | 0 | 0 | 0 | 0 | 0 | No | 0 | 103.986 | 0 | 0 | 0 | -6719.714 | 6719.714 | 0 | 6719.714 | 103.986 | 0 | 318554.0504 | 0 | 0 | 0 | 0 | 0 | 0 | 0 | 0 | 0 | 0 | 159836.8152 | 166556.5293 | 78194461.0576 | 166.5565 | 78201.1808 | 158717.2351 | 1679.9285 | 6719.714 | 0.00015272 | 1679.9285 | 1038.1958 | 4152.7833 | 9.4381e-05 | 11786215.867 | 19071546.7103
Extra-high | 1799 | 322 | 0 | 0 | 0 | 0 | 0 | No | 0 | 103.986 | 0 | 0 | 0 | -6719.714 | 6719.714 | 0 | 6719.714 | 103.986 | 0 | 318554.0504 | 0 | 0 | 0 | 0 | 0 | 0 | 0 | 0 | 0 | 0 | 159836.8152 | 166556.5293 | 78361017.5869 | 166.5565 | 78367.7373 | 158717.2351 | 1679.9285 | 6719.714 | 0.00015272 | 1679.9285 | 1038.1958 | 4152.7833 | 9.4381e-05 | 11786215.867 | 19071546.7103
Extra-high | 1800 | 323 | 0 | 0 | 0 | 0 | 0 | No | 0 | 103.986 | 0 | 0 | 0 | -6719.714 | 6719.714 | 0 | 6719.714 | 103.986 | 0 | 318554.0504 | 0 | 0 | 0 | 0 | 0 | 0 | 0 | 0 | 0 | 0 | 159836.8152 | 166556.5293 | 78527574.1162 | 166.5565 | 78534.2938 | 158717.2351 | 1679.9285 | 6719.714 | 0.00015272 | 1679.9285 | 1038.1958 | 4152.7833 | 9.4381e-05 | 11786215.867 | 19071546.7103
[12 empty] | 0 |  | -6719.714 | 6719.714 |  | 6719.714 | 103.986 | 0 | 318554.0504 | 0 | 0 | 0 | 0 | 0 | 0 | 0 | 0 | 0 | 0 | 159836.8152 | 166556.5293 | 78694130.6454 | 166.5565 | 78700.8504 | 158717.2351 | 1679.9285 | 6719.714 | 0.00015272 | 1679.9285 | 1038.1958 | 4152.7833 | 9.4381e-05 | 11786215.867 | 19071546.7103