## Sheet1
Time (s) | Velocity |  | Gradient (°) | Height (m) | Acceleration (m/s^2) | Length (m) | Distance (m) | Gradient Resistance (N) | Aero Force (N) | Rolling Resistance (N) | Total Resistance (N) | Power (W) | Power (KW) | Average Power (W) | Average Power (KW) | Energy in battery (kw) | Joules in battery (kJ) | maximum battery draw | Maximum power required
| (mph) | (m/s) | [17 empty] | Vehicle Spec
0 | 0 | 0 | 0 | 0 | 0 | 0 | 0 | 0 | 0 | 0 | 0 | 0 | 0 | 0 | 0 | 0 | 0 | -200.5637 | 24.9166 | Weight (kg) | 630
1 | 2 | 0.89408 | 0 | 0 | 0.89408 | 0.89408 | 0.89408 | 0 | 0.76836 | 80.3439 | 81.1123 | 72.5209 | 0.072521 | 8377.75 | 8.38 | 8.3075 | 8.3075 |  |  | RR Coefficent
2 | 4 | 1.7882 | 0 | 0 | 0.89408 | 1.7882 | 2.6822 | 0 | 3.0735 | 80.3439 | 83.4174 | 149.1636 | 0.14916 | 8377.75 | 8.38 | 8.2308 | 16.5383 | Maximum battery intake |  | Asphalt | 0.013
3 | 6 | 2.6822 | 0 | 0 | 0.89408 | 2.6822 | 5.3645 | 0 | 6.9153 | 80.3439 | 87.2592 | 234.05 | 0.23405 | 8377.75 | 8.38 | 8.1459 | 24.6843 | 170.0835 |  | Gravel | 0.02
4 | 8 | 3.5763 | 0 | 0 | 0.89408 | 3.5763 | 8.9408 | 0 | 12.2938 | 80.3439 | 92.6377 | 331.3021 | 0.3313 | 8377.75 | 8.38 | 8.0487 | 32.733 |  |  | Mud | 0.25
5 | 10 | 4.4704 | 0 | 0 | 0.89408 | 4.4704 | 13.4112 | 0 | 19.2091 | 80.3439 | 99.553 | 445.0416 | 0.44504 | 8377.75 | 8.38 | 7.935 | 40.6679 |  |  | Coefficent of Drag | 0.6
6 | 12 | 5.3645 | 0 | 0 | 0.89408 | 5.3645 | 18.7757 | 0 | 27.6611 | 80.3439 | 108.005 | 579.3905 | 0.57939 | 8377.75 | 8.38 | 7.8006 | 48.4685 |  |  | Frontal Area | 2.67
7 | 14 | 6.2586 | 0 | 0 | 0.89408 | 6.2586 | 25.0342 | 0 | 37.6498 | 80.3439 | 117.9937 | 738.4706 | 0.73847 | 8377.75 | 8.38 | 7.6415 | 56.1101 |  |  | Tyre radius | 0.3
8 | 16 | 7.1526 | 0 | 0 | 0.89408 | 7.1526 | 32.1869 | 0 | 49.1752 | 80.3439 | 129.5191 | 926.4038 | 0.9264 | 8377.75 | 8.38 | 7.4536 | 63.5637 |  |  | Air Density | 1.2
9 | 18 | 8.0467 | 0 | 0 | 0.89408 | 8.0467 | 40.2336 | 0 | 62.2374 | 80.3439 | 142.5813 | 1147.3119 | 1.1473 | 8377.75 | 8.38 | 7.2327 | 70.7963
10 | 20 | 8.9408 | 0 | 0 | 0.89408 | 8.9408 | 49.1744 | 0 | 76.8363 | 80.3439 | 157.1802 | 1405.3169 | 1.4053 | 8377.75 | 8.38 | 6.9747 | 77.771
11 | 18 | 8.0467 | 0 | 0 | -0.89408 | 8.0467 | 57.2211 | 0 | 62.2374 | 80.3439 | 142.5813 | 1147.3119 | 1.1473 | 8377.75 | 8.38 | 7.2327 | 85.0037
12 | 16 | 7.1526 | 0 | 0 | -0.89408 | 7.1526 | 64.3738 | 0 | 49.1752 | 80.3439 | 129.5191 | 926.4038 | 0.9264 | 8377.75 | 8.38 | 7.4536 | 92.4573
13 | 16 | 7.1526 | 0 | 0 | 0 | 7.1526 | 71.5264 | 0 | 49.1752 | 80.3439 | 129.5191 | 926.4038 | 0.9264 | 8377.75 | 8.38 | 7.4536 | 99.9109
14 | 16 | 7.1526 | 0 | 0 | 0 | 7.1526 | 78.679 | 0 | 49.1752 | 80.3439 | 129.5191 | 926.4038 | 0.9264 | 8377.75 | 8.38 | 7.4536 | 107.3645
15 | 16 | 7.1526 | 0 | 0 | 0 | 7.1526 | 85.8317 | 0 | 49.1752 | 80.3439 | 129.5191 | 926.4038 | 0.9264 | 8377.75 | 8.38 | 7.4536 | 114.8181
16 | 18 | 8.0467 | 0 | 0 | 0.89408 | 8.0467 | 93.8784 | 0 | 62.2374 | 80.3439 | 142.5813 | 1147.3119 | 1.1473 | 8377.75 | 8.38 | 7.2327 | 122.0508
17 | 20 | 8.9408 | 0 | 0 | 0.89408 | 8.9408 | 102.8192 | 0 | 76.8363 | 80.3439 | 157.1802 | 1405.3169 | 1.4053 | 8377.75 | 8.38 | 6.9747 | 129.0255
18 | 22 | 9.8349 | 0 | 0 | 0.89408 | 9.8349 | 112.6541 | 0 | 92.9719 | 80.3439 | 173.3158 | 1704.5405 | 1.7045 | 8377.75 | 8.38 | 6.6755 | 135.7009
19 | 24 | 10.729 | 0 | 0 | 0.89408 | 10.729 | 123.383 | 0 | 110.6443 | 80.3439 | 190.9882 | 2049.1047 | 2.0491 | 8377.75 | 8.38 | 6.3309 | 142.0318
20 | 26 | 11.623 | 0 | 0 | 0.89408 | 11.623 | 135.0061 | 0 | 129.8534 | 80.3439 | 210.1973 | 2443.1313 | 2.4431 | 8377.75 | 8.38 | 5.9369 | 147.9687
21 | 28 | 12.5171 | 0 | 0 | 0.89408 | 12.5171 | 147.5232 | 0 | 150.5992 | 80.3439 | 230.9431 | 2890.7422 | 2.8907 | 8377.75 | 8.38 | 5.4893 | 153.458
22 | 30 | 13.4112 | 0 | 0 | 0.89408 | 13.4112 | 160.9344 | 0 | 172.8817 | 80.3439 | 253.2256 | 3396.0593 | 3.3961 | 8377.75 | 8.38 | 4.9839 | 158.4419
23 | 32 | 14.3053 | 0 | 0 | 0.89408 | 14.3053 | 175.2397 | 0 | 196.701 | 80.3439 | 277.0449 | 3963.2043 | 3.9632 | 8377.75 | 8.38 | 4.4168 | 162.8587
24 | 34 | 15.1994 | 0 | 0 | 0.89408 | 15.1994 | 190.439 | 0 | 222.0569 | 80.3439 | 302.4008 | 4596.2993 | 4.5963 | 8377.75 | 8.38 | 3.7837 | 166.6424
25 | 35 | 15.6464 | 0 | 0 | 0.44704 | 15.6464 | 206.0854 | 0 | 235.3112 | 80.3439 | 315.6551 | 4938.8661 | 4.9389 | 8377.75 | 8.38 | 3.4411 | 170.0835
26 | 32 | 14.3053 | 0 | 0 | -1.3411 | 14.3053 | 220.3907 | 0 | 196.701 | 1545.075 | 1741.776 | 24916.5929 | 24.9166 | 8377.75 | 8.38 | -16.5366 | 153.5469
27 | 30 | 13.4112 | 0 | 0 | -0.89408 | 13.4112 | 233.8019 | 0 | 172.8817 | 1545.075 | 1717.9567 | 23039.861 | 23.0399 | 8377.75 | 8.38 | -14.6599 | 138.8871
28 | 28 | 12.5171 | 0 | 0 | -0.89408 | 12.5171 | 246.319 | 0 | 150.5992 | 1545.075 | 1695.6742 | 21224.9571 | 21.225 | 8377.75 | 8.38 | -12.845 | 126.0421
29 | 28 | 12.5171 | 0 | 0 | 0 | 12.5171 | 258.8362 | 0 | 150.5992 | 1545.075 | 1695.6742 | 21224.9571 | 21.225 | 8377.75 | 8.38 | -12.845 | 113.1972
30 | 28 | 12.5171 | 0 | 0 | 0 | 12.5171 | 271.3533 | 0 | 150.5992 | 1545.075 | 1695.6742 | 21224.9571 | 21.225 | 8377.75 | 8.38 | -12.845 | 100.3522
31 | 25 | 11.176 | 4.185 | 1 | -1.3411 | 11.176 | 282.5293 | 465.3313 | 120.0567 | 1545.075 | 2130.4631 | 23810.0555 | 23.8101 | 8377.75 | 8.38 | -15.4301 | 84.9221
32 | 24 | 10.729 | 4.185 | 2 | -0.44704 | 10.729 | 293.2582 | 484.7202 | 110.6443 | 1545.075 | 2140.4394 | 22964.6892 | 22.9647 | 8377.75 | 8.38 | -14.5847 | 70.3375
33 | 23 | 10.2819 | 4.185 | 3 | -0.44704 | 10.2819 | 303.5402 | 505.7949 | 101.616 | 1545.075 | 2152.486 | 22131.6885 | 22.1317 | 8377.75 | 8.38 | -13.7517 | 56.5858
34 | 22 | 9.8349 | 4.185 | 4 | -0.44704 | 9.8349 | 313.375 | 528.7856 | 92.9719 | 1545.075 | 2166.8326 | 21310.5382 | 21.3105 | 8377.75 | 8.38 | -12.9305 | 43.6552
35 | 22 | 9.8349 | 4.185 | 5 | 0 | 9.8349 | 323.2099 | 528.7856 | 92.9719 | 1545.075 | 2166.8326 | 21310.5382 | 21.3105 | 8377.75 | 8.38 | -12.9305 | 30.7247
36 | 22 | 9.8349 | 4.185 | 6 | 0 | 9.8349 | 333.0448 | 528.7856 | 92.9719 | 1545.075 | 2166.8326 | 21310.5382 | 21.3105 | 8377.75 | 8.38 | -12.9305 | 17.7942
37 | 22 | 9.8349 | 4.185 | 7 | 0 | 9.8349 | 342.8797 | 528.7856 | 92.9719 | 1545.075 | 2166.8326 | 21310.5382 | 21.3105 | 8377.75 | 8.38 | -12.9305 | 4.8636
38 | 22 | 9.8349 | 4.185 | 8 | 0 | 9.8349 | 352.7146 | 528.7856 | 92.9719 | 1545.075 | 2166.8326 | 21310.5382 | 21.3105 | 8377.75 | 8.38 | -12.9305 | -8.0669
39 | 22 | 9.8349 | 4.185 | 9 | 0 | 9.8349 | 362.5494 | 528.7856 | 92.9719 | 1545.075 | 2166.8326 | 21310.5382 | 21.3105 | 8377.75 | 8.38 | -12.9305 | -20.9975
40 | 22 | 9.8349 | 4.185 | 10 | 0 | 9.8349 | 372.3843 | 528.7856 | 92.9719 | 1545.075 | 2166.8326 | 21310.5382 | 21.3105 | 8377.75 | 8.38 | -12.9305 | -33.928
41 | 23 | 10.2819 | 0 | 10 | 0.44704 | 10.2819 | 382.6662 | 0 | 101.616 | 1545.075 | 1646.691 | 16931.1454 | 16.9311 | 8377.75 | 8.38 | -8.5511 | -42.4791
42 | 24 | 10.729 | 0 | 10 | 0.44704 | 10.729 | 393.3952 | 0 | 110.6443 | 1545.075 | 1655.7193 | 17764.1461 | 17.7641 | 8377.75 | 8.38 | -9.3841 | -51.8633
43 | 25 | 11.176 | 0 | 10 | 0.44704 | 11.176 | 404.5712 | 0 | 120.0567 | 1545.075 | 1665.1317 | 18609.5123 | 18.6095 | 8377.75 | 8.38 | -10.2295 | -62.0928
44 | 26 | 11.623 | 0 | 10 | 0.44704 | 11.623 | 416.1942 | 0 | 129.8534 | 1545.075 | 1674.9284 | 19467.7594 | 19.4678 | 8377.75 | 8.38 | -11.0878 | -73.1806
45 | 27 | 12.0701 | 0 | 10 | 0.44704 | 12.0701 | 428.2643 | 0 | 140.0342 | 1545.075 | 1685.1092 | 20339.4026 | 20.3394 | 8377.75 | 8.38 | -11.9594 | -85.14
46 | 27 | 12.0701 | -5.46 | 9 | 0 | 12.0701 | 440.3344 | -430.8624 | 140.0342 | 1545.075 | 1254.2468 | 15138.8595 | 15.1389 | 8377.75 | 8.38 | -6.7589 | -91.8988
47 | 27 | 12.0701 | -5.46 | 8 | 0 | 12.0701 | 452.4045 | -430.8624 | 140.0342 | 1545.075 | 1254.2468 | 15138.8595 | 15.1389 | 8377.75 | 8.38 | -6.7589 | -98.6577
48 | 27 | 12.0701 | -5.46 | 7 | 0 | 12.0701 | 464.4746 | -430.8624 | 140.0342 | 1545.075 | 1254.2468 | 15138.8595 | 15.1389 | 8377.75 | 8.38 | -6.7589 | -105.4165
49 | 26 | 11.623 | -5.46 | 6 | -0.44704 | 11.623 | 476.0976 | -447.434 | 129.8534 | 1545.075 | 1227.4944 | 14267.2163 | 14.2672 | 8377.75 | 8.38 | -5.8872 | -111.3038
50 | 25 | 11.176 | -5.46 | 5 | -0.44704 | 11.176 | 487.2736 | -465.3313 | 120.0567 | 1545.075 | 1199.8004 | 13408.9692 | 13.409 | 8377.75 | 8.38 | -5.029 | -116.3327
51 | 24 | 10.729 | -5.46 | 4 | -0.44704 | 10.729 | 498.0026 | -484.7202 | 110.6443 | 1545.075 | 1170.9991 | 12563.6029 | 12.5636 | 8377.75 | 8.38 | -4.1836 | -120.5163
52 | 24 | 10.729 | -5.46 | 3 | 0 | 10.729 | 508.7315 | -484.7202 | 110.6443 | 1545.075 | 1170.9991 | 12563.6029 | 12.5636 | 8377.75 | 8.38 | -4.1836 | -124.6999
53 | 24 | 10.729 | -5.46 | 2 | 0 | 10.729 | 519.4605 | -484.7202 | 110.6443 | 1545.075 | 1170.9991 | 12563.6029 | 12.5636 | 8377.75 | 8.38 | -4.1836 | -128.8835
54 | 24 | 10.729 | -5.46 | 1 | 0 | 10.729 | 530.1894 | -484.7202 | 110.6443 | 1545.075 | 1170.9991 | 12563.6029 | 12.5636 | 8377.75 | 8.38 | -4.1836 | -133.0671
55 | 25 | 11.176 | 0 | 0 | 0.44704 | 11.176 | 541.3654 | -465.3313 | 120.0567 | 1545.075 | 1199.8004 | 13408.9692 | 13.409 | 8377.75 | 8.38 | -5.029 | -138.0961
56 | 26 | 11.623 | 0 | 0 | 0.44704 | 11.623 | 552.9885 | 0 | 129.8534 | 1545.075 | 1674.9284 | 19467.7594 | 19.4678 | 8377.75 | 8.38 | -11.0878 | -149.1839
57 | 28 | 12.5171 | 0 | 0 | 0.89408 | 12.5171 | 565.5056 | 0 | 150.5992 | 1545.075 | 1695.6742 | 21224.9571 | 21.225 | 8377.75 | 8.38 | -12.845 | -162.0288
58 | 28 | 12.5171 | 0 | 0 | 0 | 12.5171 | 578.0227 | 0 | 150.5992 | 1545.075 | 1695.6742 | 21224.9571 | 21.225 | 8377.75 | 8.38 | -12.845 | -174.8738
59 | 28 | 12.5171 | 0 | 0 | 0 | 12.5171 | 590.5398 | 0 | 150.5992 | 1545.075 | 1695.6742 | 21224.9571 | 21.225 | 8377.75 | 8.38 | -12.845 | -187.7187
60 | 28 | 12.5171 | 0 | 0 | 0 | 12.5171 | 603.057 | 0 | 150.5992 | 1545.075 | 1695.6742 | 21224.9571 | 21.225 | 8377.75 | 8.38 | -12.845 | -200.5637
61 | 30 | 13.4112 | 0 | 0 | 0.89408 | 13.4112 | 616.4682 | 0 | 172.8817 | 123.606 | 296.4877 | 3976.2559 | 3.9763 | 8377.75 | 8.38 | 4.4037 | -196.16
62 | 32 | 14.3053 | 0 | 0 | 0.89408 | 14.3053 | 630.7734 | 0 | 196.701 | 123.606 | 320.307 | 4582.0808 | 4.5821 | 8377.75 | 8.38 | 3.7979 | -192.362
63 | 34 | 15.1994 | 0 | 0 | 0.89408 | 15.1994 | 645.9728 | 0 | 222.0569 | 123.606 | 345.6629 | 5253.8556 | 5.2539 | 8377.75 | 8.38 | 3.1261 | -189.2359
64 | 35 | 15.6464 | 0 | 0 | 0.44704 | 15.6464 | 661.6192 | 0 | 235.3112 | 123.606 | 358.9172 | 5615.7623 | 5.6158 | 8377.75 | 8.38 | 2.7642 | -186.4717
65 | 35 | 15.6464 | 0 | 0 | 0 | 15.6464 | 677.2656 | 0 | 235.3112 | 123.606 | 358.9172 | 5615.7623 | 5.6158 | 8377.75 | 8.38 | 2.7642 | -183.7074
66 | 35 | 15.6464 | 0 | 0 | 0 | 15.6464 | 692.912 | 0 | 235.3112 | 123.606 | 358.9172 | 5615.7623 | 5.6158 | 8377.75 | 8.38 | 2.7642 | -180.9432
67 | 35 | 15.6464 | 0 | 0 | 0 | 15.6464 | 708.5584 | 0 | 235.3112 | 123.606 | 358.9172 | 5615.7623 | 5.6158 | 8377.75 | 8.38 | 2.7642 | -178.1789
68 | 35 | 15.6464 | 0 | 0 | 0 | 15.6464 | 724.2048 | 0 | 235.3112 | 123.606 | 358.9172 | 5615.7623 | 5.6158 | 8377.75 | 8.38 | 2.7642 | -175.4147
69 | 35 | 15.6464 | 0 | 0 | 0 | 15.6464 | 739.8512 | 0 | 235.3112 | 123.606 | 358.9172 | 5615.7623 | 5.6158 | 8377.75 | 8.38 | 2.7642 | -172.6505
70 | 35 | 15.6464 | 0 | 0 | 0 | 15.6464 | 755.4976 | 0 | 235.3112 | 123.606 | 358.9172 | 5615.7623 | 5.6158 | 8377.75 | 8.38 | 2.7642 | -169.8862
71 | 35 | 15.6464 | 0 | 0 | 0 | 15.6464 | 771.144 | 0 | 235.3112 | 123.606 | 358.9172 | 5615.7623 | 5.6158 | 8377.75 | 8.38 | 2.7642 | -167.122
72 | 35 | 15.6464 | 0 | 0 | 0 | 15.6464 | 786.7904 | 0 | 235.3112 | 123.606 | 358.9172 | 5615.7623 | 5.6158 | 8377.75 | 8.38 | 2.7642 | -164.3578
73 | 35 | 15.6464 | 0 | 0 | 0 | 15.6464 | 802.4368 | 0 | 235.3112 | 123.606 | 358.9172 | 5615.7623 | 5.6158 | 8377.75 | 8.38 | 2.7642 | -161.5935
74 | 35 | 15.6464 | 0 | 0 | 0 | 15.6464 | 818.0832 | 0 | 235.3112 | 123.606 | 358.9172 | 5615.7623 | 5.6158 | 8377.75 | 8.38 | 2.7642 | -158.8293
75 | 35 | 15.6464 | 3.82 | 1 | 0 | 15.6464 | 833.7296 | 332.3795 | 235.3112 | 123.606 | 691.2967 | 10816.3054 | 10.8163 | 8377.75 | 8.38 | -2.4363 | -161.2656
76 | 34 | 15.1994 | 3.82 | 2 | -0.44704 | 15.1994 | 848.929 | 342.1554 | 222.0569 | 123.606 | 687.8183 | 10454.3987 | 10.4544 | 8377.75 | 8.38 | -2.0744 | -163.34
77 | 33 | 14.7523 | 3.82 | 3 | -0.44704 | 14.7523 | 863.6813 | 352.5237 | 209.1869 | 123.606 | 685.3166 | 10110.01 | 10.11 | 8377.75 | 8.38 | -1.73 | -165.07
78 | 33 | 14.7523 | 3.82 | 4 | 0 | 14.7523 | 878.4336 | 352.5237 | 209.1869 | 123.606 | 685.3166 | 10110.01 | 10.11 | 8377.75 | 8.38 | -1.73 | -166.8
79 | 33 | 14.7523 | 3.82 | 5 | 0 | 14.7523 | 893.1859 | 352.5237 | 209.1869 | 123.606 | 685.3166 | 10110.01 | 10.11 | 8377.75 | 8.38 | -1.73 | -168.53
80 | 33 | 14.7523 | 0 | 5 | 0 | 14.7523 | 907.9382 | 0 | 209.1869 | 123.606 | 332.7929 | 4909.4668 | 4.9095 | 8377.75 | 8.38 | 3.4705 | -165.0595
81 | 33 | 14.7523 | 0 | 5 | 0 | 14.7523 | 922.6906 | 0 | 209.1869 | 123.606 | 332.7929 | 4909.4668 | 4.9095 | 8377.75 | 8.38 | 3.4705 | -161.5889
82 | 34 | 15.1994 | 0 | 5 | 0.44704 | 15.1994 | 937.8899 | 0 | 222.0569 | 123.606 | 345.6629 | 5253.8556 | 5.2539 | 8377.75 | 8.38 | 3.1261 | -158.4628
83 | 34 | 15.1994 | 0 | 5 | 0 | 15.1994 | 953.0893 | 0 | 222.0569 | 123.606 | 345.6629 | 5253.8556 | 5.2539 | 8377.75 | 8.38 | 3.1261 | -155.3367
84 | 33 | 14.7523 | 3.98 | 6 | -0.44704 | 14.7523 | 967.8416 | 352.5237 | 209.1869 | 123.606 | 685.3166 | 10110.01 | 10.11 | 8377.75 | 8.38 | -1.73 | -157.0667
85 | 32 | 14.3053 | 3.98 | 7 | -0.44704 | 14.3053 | 982.1469 | 363.5401 | 196.701 | 123.606 | 683.8471 | 9782.6239 | 9.7826 | 8377.75 | 8.38 | -1.4026 | -158.4693
86 | 32 | 14.3053 | 3.98 | 8 | 0 | 14.3053 | 996.4522 | 363.5401 | 196.701 | 123.606 | 683.8471 | 9782.6239 | 9.7826 | 8377.75 | 8.38 | -1.4026 | -159.8719
87 | 32 | 14.3053 | 3.98 | 9 | 0 | 14.3053 | 1010.7574 | 363.5401 | 196.701 | 123.606 | 683.8471 | 9782.6239 | 9.7826 | 8377.75 | 8.38 | -1.4026 | -161.2745
88 | 32 | 14.3053 | 3.98 | 10 | 0 | 14.3053 | 1025.0627 | 363.5401 | 196.701 | 123.606 | 683.8471 | 9782.6239 | 9.7826 | 8377.75 | 8.38 | -1.4026 | -162.6772
89 | 32 | 14.3053 | 0 | 10 | 0 | 14.3053 | 1039.368 | 0 | 196.701 | 123.606 | 320.307 | 4582.0808 | 4.5821 | 8377.75 | 8.38 | 3.7979 | -158.8792
90 | 32 | 14.3053 | 0 | 10 | 0 | 14.3053 | 1053.6733 | 0 | 196.701 | 123.606 | 320.307 | 4582.0808 | 4.5821 | 8377.75 | 8.38 | 3.7979 | -155.0813
91 | 32 | 14.3053 | 0 | 10 | 0 | 14.3053 | 1067.9786 | 0 | 196.701 | 123.606 | 320.307 | 4582.0808 | 4.5821 | 8377.75 | 8.38 | 3.7979 | -151.2834
92 | 33 | 14.7523 | 0 | 10 | 0.44704 | 14.7523 | 1082.7309 | 0 | 209.1869 | 123.606 | 332.7929 | 4909.4668 | 4.9095 | 8377.75 | 8.38 | 3.4705 | -147.8129
93 | 32 | 14.3053 | -5.36 | 9 | -0.44704 | 14.3053 | 1097.0362 | -363.5401 | 196.701 | 123.606 | -43.2332 | 0 | 0 | 8377.75 | 8.38 | 8.38 | -139.4329
94 | 30 | 13.4112 | -5.36 | 8 | -0.89408 | 13.4112 | 1110.4474 | -387.7761 | 172.8817 | 123.606 | -91.2884 | 0 | 0 | 8377.75 | 8.38 | 8.38 | -131.0529
95 | 29 | 12.9642 | -5.36 | 7 | -0.44704 | 12.9642 | 1123.4115 | -401.1477 | 161.5484 | 123.606 | -115.9934 | 0 | 0 | 8377.75 | 8.38 | 8.38 | -122.6729
96 | 28 | 12.5171 | -5.36 | 6 | -0.44704 | 12.5171 | 1135.9286 | -415.4744 | 150.5992 | 123.606 | -141.2692 | 0 | 0 | 8377.75 | 8.38 | 8.38 | -114.2929
97 | 26 | 11.623 | -5.36 | 5 | -0.89408 | 11.623 | 1147.5517 | -447.434 | 129.8534 | 123.606 | -193.9746 | 0 | 0 | 8377.75 | 8.38 | 8.38 | -105.9129
98 | 25 | 11.176 | -5.36 | 4 | -0.44704 | 11.176 | 1158.7277 | -465.3313 | 120.0567 | 123.606 | -221.6686 | 0 | 0 | 8377.75 | 8.38 | 8.38 | -97.5329
99 | 25 | 11.176 | -5.36 | 3 | 0 | 11.176 | 1169.9037 | -465.3313 | 120.0567 | 123.606 | -221.6686 | 0 | 0 | 8377.75 | 8.38 | 8.38 | -89.1529
100 | 25 | 11.176 | -5.36 | 2 | 0 | 11.176 | 1181.0797 | -465.3313 | 120.0567 | 123.606 | -221.6686 | 0 | 0 | 8377.75 | 8.38 | 8.38 | -80.7729
101 | 25 | 11.176 | -5.36 | 1 | 0 | 11.176 | 1192.2557 | -465.3313 | 120.0567 | 123.606 | -221.6686 | 0 | 0 | 8377.75 | 8.38 | 8.38 | -72.3929
102 | 25 | 11.176 | 0 | 0 | 0 | 11.176 | 1203.4317 | -465.3313 | 120.0567 | 123.606 | -221.6686 | 0 | 0 | 8377.75 | 8.38 | 8.38 | -64.0129
103 | 26 | 11.623 | 0 | 0 | 0.44704 | 11.623 | 1215.0547 | 0 | 129.8534 | 123.606 | 253.4594 | 2945.9684 | 2.946 | 8377.75 | 8.38 | 5.434 | -58.5788
104 | 28 | 12.5171 | 0 | 0 | 0.89408 | 12.5171 | 1227.5718 | 0 | 150.5992 | 123.606 | 274.2052 | 3432.2591 | 3.4323 | 8377.75 | 8.38 | 4.9477 | -53.6311
105 | 30 | 13.4112 | 0 | 0 | 0.89408 | 13.4112 | 1240.983 | 0 | 172.8817 | 123.606 | 296.4877 | 3976.2559 | 3.9763 | 8377.75 | 8.38 | 4.4037 | -49.2274
106 | 32 | 14.3053 | 0 | 0 | 0.89408 | 14.3053 | 1255.2883 | 0 | 196.701 | 80.3439 | 277.0449 | 3963.2043 | 3.9632 | 8377.75 | 8.38 | 4.4168 | -44.8106
107 | 34 | 15.1994 | 0 | 0 | 0.89408 | 15.1994 | 1270.4877 | 0 | 222.0569 | 80.3439 | 302.4008 | 4596.2993 | 4.5963 | 8377.75 | 8.38 | 3.7837 | -41.0269
109 | 35 | 15.6464 | 0 | 0 | 0.44704 | 15.6464 | 1286.1341 | 0 | 235.3112 | 80.3439 | 315.6551 | 4938.8661 | 4.9389 | 8377.75 | 8.38 | 3.4411 | -37.5857
110 | 35 | 15.6464 | 0 | 0 | 0 | 15.6464 | 1301.7805 | 0 | 235.3112 | 80.3439 | 315.6551 | 4938.8661 | 4.9389 | 8377.75 | 8.38 | 3.4411 | -34.1446
111 | 35 | 15.6464 | 0 | 0 | 0 | 15.6464 | 1317.4269 | 0 | 235.3112 | 80.3439 | 315.6551 | 4938.8661 | 4.9389 | 8377.75 | 8.38 | 3.4411 | -30.7035
112 | 35 | 15.6464 | 0 | 0 | 0 | 15.6464 | 1333.0733 | 0 | 235.3112 | 80.3439 | 315.6551 | 4938.8661 | 4.9389 | 8377.75 | 8.38 | 3.4411 | -27.2623
113 | 35 | 15.6464 | 0 | 0 | 0 | 15.6464 | 1348.7197 | 0 | 235.3112 | 80.3439 | 315.6551 | 4938.8661 | 4.9389 | 8377.75 | 8.38 | 3.4411 | -23.8212
114 | 35 | 15.6464 | 0 | 0 | 0 | 15.6464 | 1364.3661 | 0 | 235.3112 | 80.3439 | 315.6551 | 4938.8661 | 4.9389 | 8377.75 | 8.38 | 3.4411 | -20.3801
115 | 35 | 15.6464 | 0 | 0 | 0 | 15.6464 | 1380.0125 | 0 | 235.3112 | 80.3439 | 315.6551 | 4938.8661 | 4.9389 | 8377.75 | 8.38 | 3.4411 | -16.9389
116 | 35 | 15.6464 | 0 | 0 | 0 | 15.6464 | 1395.6589 | 0 | 235.3112 | 80.3439 | 315.6551 | 4938.8661 | 4.9389 | 8377.75 | 8.38 | 3.4411 | -13.4978
117 | 35 | 15.6464 | 0 | 0 | 0 | 15.6464 | 1411.3053 | 0 | 235.3112 | 80.3439 | 315.6551 | 4938.8661 | 4.9389 | 8377.75 | 8.38 | 3.4411 | -10.0567
118 | 35 | 15.6464 | 0 | 0 | 0 | 15.6464 | 1426.9517 | 0 | 235.3112 | 80.3439 | 315.6551 | 4938.8661 | 4.9389 | 8377.75 | 8.38 | 3.4411 | -6.6155
119 | 35 | 15.6464 | 0 | 0 | 0 | 15.6464 | 1442.5981 | 0 | 235.3112 | 80.3439 | 315.6551 | 4938.8661 | 4.9389 | 8377.75 | 8.38 | 3.4411 | -3.1744
120 | 35 | 15.6464 | 0 | 0 | 0 | 15.6464 | 1458.2445 | 0 | 235.3112 | 80.3439 | 315.6551 | 4938.8661 | 4.9389 | 8377.75 | 8.38 | 3.4411 | 0.26675
[11 empty] | Total Power (W) | 996953.2517
996.9533
[11 empty] | 2166.8326 | 8377.7584 | 8.3778
[12 empty] | 8377.75 | 8.38
[12 empty] | 24916.5929 |  | 8377.75