## H&S Overview
Health and Safety Overview Logbook Entry
Student Name | Megan Gwilym | Applicable Health & Safety Legislation | Health and Safety Protocol to be followed before any session
Staff | Mark Fall | ·Control of substances Hazardou to Health 2002 (COSHH). COSHH requires employers to control substances that are hazardous to health. Planet and Saftey (2024). Following COSHH Regulations for vechicle based engineers, a risk and safety audit has to be conducted for brake fluid, lubricanta, waste oil, and fuel. ·Electricity at Work Regulations (1989) applies to all eletricial systems and equipment. The regulation places duties on employers, employees and the self-employed to prevent danger. Duty holders must have the eletrical system constructed in a way that prevents danger. Planet and Safety (2024). | 1. Before entering the workshop PPE safety boots and dust coats must be warn, with safety glasses and gloves on the person always and used when preforming a task. 2. When in any workshop, workstations must be kept clean as unknown fluids and tools left around may cause potential harm. 3. When in the machine workshop, before using equipment the person must be properly trained and supervised as improper techniques could lead to harm. 4. If during a workshop session you feel unwell, tired or have consumed alcohol within the last 24hrs a technician must be informed. Failing this can cause a hazard to yourself and others. 5. When leaving the workshops ensure that the area of work has been cleaned up and all wastes is disposed of properly.
Anderw Harrison
Ian Henshaw
Health & Safety Considerations for Machine Workshop
Considerations for health and safety in a workshop can be targeted towards the use of machinery. There are numerous machines with sharp edges and rotary cutters. If guards are not in place and workers are unfamiliar of the safety guards, it will potentially course harm. Health and safety rules for machines needs to be general knowledge throughout the workshop. As machines themselves can cause harm if not used correctly as the person using them could be cut or tangled in the machinery itself.
Health & Safety Considerations for Engine Workshop
In an engine worshop there has to be health and safety rules to prevent the pain of heavy parts falling on peoples feet. When engines are being tested there is a cardon monoxide produced, which is toxic.
Equipment Used |  |  | Observations & Feedback
•Safety boots. •Dust coat. •Protective goggles. •Gloves •Oil pan. •Brush. •Dustpan.
Marks
Applicable Health & Safety Legislation and Protocols = / 4 marks |  | H&S Considerations for Engine Workshop = / 2 marks
H&S Considerations for Machine Workshop = / 2 marks |  | Observations = / 2 marks

## Machine Shop 1
Machine Workshop Session 1 Logbook Entry
Student Name | Megan Gwilym |  | PPE Required | Tasks Performed
Session Date | 2023-11-07 |  | Dust coat, safety boots and protective glasses. | Lathe: The bolt on the lathe needs to be checked with a lathe key before starting this task, each bolt should be tight and have the marker at 5 o'clock. The tool holder, where the cutter sits, are loosened to allow it to rotate. Use the tool key to loosen the holder bolts and set in place. Tighten a single bolt to hold the blade tool and lined up with the centre point, now place the material inside the lathe using the correct key and tighten the same bolt back up till it has a sturdy hold. Once the part is secure. set the rpm of the lathe to 1200rpm, put the guard down and turn it on. Move the surface tool so the edge lightly touches the front face of the material then back the tool along the X-axis. Set the Z values to zero, move the tool along the Z-axis 1mm towards the lathe. Move the tool along the X-axis steadily until you pass the centre of the cylinder, then back out the tool on the X-axle, this is to level out the front surface. Set Z to zero again, move the tool along the Z-axis by 1mm towards the lathe and continue by moving the tool along the X-axis until it is inwards by 1mm. Bring the tool along the Z-axis until the Z value is 29.5mm, now back the tool off along the X-axis. Turn the lathe off and lift the guard once safe. Use a micrometeor to measure the diameter of the fresh cut surface part of the material. Place the guard down and turn on the machine. Move the tool until its slightly touches the material and back off the Z-axis, set X to your measured diameter. Now there is a datum creator to work from. Continue by moving the Z value to 29.5mm, but not touching the material. Turn the lathe off and pull up the safety gaurs. Now loosen the dead stop using the 8mm Alan key and move it until its touching the lathe stopper. Tighten the dead stop back us at this point, pull the guard down and turn on the lathe. Now remove 1mm of the diameter at a time, by moving the tool to the front face of the metal going in on the x-axis. Do this until the X values is 1mm less then moving the tool along the Z-axis until Z is 29.5mm. Back off with the tool on the x-axis until the X values is 36.5mm. Turn off the machine and lift the safety guard. Measure the diameter of this section using a micrometeor to keep accuracy. Once again, pull down the safety guard and turn the lathe on. Touch onto the surface being cut then remove the tool using the Z-axis. Set the X value to the measured diameter, now remove the tool in the X-axis until the blade is 36mm. Take the tool along Z-axis until the value is 29mm, continue by backing the tool along the x-axis until its outside of the material. Next, move along the Z-axis until having the value at 30mm. Now move the tool along the x-axis until the X value is at 36mm, once again back off the tool along the x-axis and turn off the machine, pull up the safety guard and take another measurement of the diameter. Repeat this for the next section of the metal that needs surface cutting. The next section should have a length of 200m, a diameter of 46mm, check this before continuing as regular checks can insure more accurate measurements. When the lathe is off with the safety pulled up, remove the surface tool, and replace with the chamfer tool. Turn the machine back on and move the blade until it slightly touches the edge of the material. Once there, set the X value to zero, and continue by moving the tool along the X=axis, towards the centre of the material until the X value reaches 4mm, and back off the tool using the Z-axis. Turn off the lathe and lift the safety guard. Use the lathe key to remove your material and the tool key to remove the chamfer. Once finished brush any swarf off into the plate underneath and sweep up any swaf that is in your area of work.
Session Time | 13:00 - 15:00
Session Location | IQ021A
Staff | Dave Cooper
Aims of Session
•To begin to shape the cylindrical mild steel, using the specifications provided.
Equipment Used
•Lathe. •Lathe key. •Tool key. •Micrometre. •Surface tool. •Chamfer tool. •8mm Alan key.
Observations & Feedback
Marks
Aim of the Sessison and Tasks Performed = / 5 marks |  | PPE, Equipment & Observation = / 1 mark

## Machine Shop 2
Machine Workshop Session 1 Logbook Entry
Student Name | Megan Gwilym |  | PPE Required | Tasks Performed
Session Date | 2023-11-14 |  | Dust coat, safety boats and protective glasses. | Firstly, the bolts need to be checked using the lathe key, each bolt should be tight and have the marker at 5 o’clock. Next, loosen the space for the blade tool to be held and can be rotated. Tighten it enough to hold the cutter in place as you line up the edge of the blade with the centre point. Once lined up tighten the cutter into place. Now using the lather key place your part into the lathe, as stated before, with the side that hasn’t been machined facing out. set the lathe to 1170 RPM and pull the guard down. Once the lathe is turned on, touch the front surface of the material using the surface tool and set the Z value to zero. Once the blade is just about to touch the surface of the part, pull the tool away to its side. Make Z 0.5mm in making a fresh surface cut as you move the blade in on the X-axis. Once the tool passes the centre of the material back off along the X-axis. Take a millimetre off the surface of the material, turn off the lathe lifting the guard and take a measurement of the diameter. Once done, touch on the surface again and set the X value to the measurement just recorded. Continue by taking off 1mm at a time to the target measurement. Making sure to take regular new measurements and not removing material from already finished sections. Repeat this for the last section having a diameter of 30mm and a length of 22.5mm. Make these a diameter of 25mm and length of 12.5mm to finish.
Session Time | 13:00-15:00
Session Location | IQ021A
Staff | Dave Cooper
Aims of Session
• To finish the shaping of the cylindrical mild steel using the lathe machine.
Equipment Used
•Lathe. •Lathe key. •Micromotor. •Surface cutting tool. •8mm Alan key. •Pilot drill. •Drill tailstock key. •Sril tailstock. •Centre point tail stock.
Observations & Feedback
Marks
Aim of the Sessison and Tasks Performed = / 5 marks |  | PPE, Equipment & Observation = / 1 mark

## Machine Shop 3
Machine Workshop Session 1 Logbook Entry
Student Name | Megan Gwilym |  | PPE Required | Tasks Performed
Session Date | 2023-11-21 |  | Dust coat, sfaety boots and protective glasses. | On the granite slab, use the angle plate and digital height gauge to scribe all the correct heights and measurements on the slab. Use the scribe to make marks on all sections that will be sawed off. Where there are intersections on the marks from the measurements, holes will be drilled. To start this place the centre punch on the crossroad marks and tap with a hammer to create a seating for the pilot drill. Line up the pilot drill where it would comfortably drill through the punch points. One done, clamp the plate securely. Now close the guard and take your time drilling through the punch points, creating a pilot hole for the next step. Repeat this for each punch point made. For this process, use a 6mm drill tip for the corner holes setting the drill at 750 RPM, and for the 6M bolt seatings use a 5mm drill tip setting the drill to 1,000 RPM. Using a tap and dye kit with a 6M tap, make an insertion for a 6M bolt. Twist the tap in clockwise a full turn, then anticlockwise a quarter turn. Repeat this until all required is fully tapped. Clamp the material in a soft jaw vice and using a saw, cut off the excess material leaving an offset, so the scribed line is not crossed. Once done use a flat file to smooth the surface leaving some excess material.
Session Time | 13:00 - 15:00
Session Location | IQ021A
Staff | Adrian Dix
Aims of Session
• Begin making measurements on the plate.
Equipment Used
•Piller drill. •Pilot drill. •5 and 6 drill tips. •Digital height gauge. •Angle plate. •Granite slab. •Centre punch. •Scribe. •Hammer. •6m tap.
Observations & Feedback
Marks
Aim of the Sessison and Tasks Performed = / 5 marks |  | PPE, Equipment & Observation = / 1 mark

## Machine Shop 4
Machine Workshop Session 1 Logbook Entry
Student Name | Megan Gwilym |  | PPE Required | Tasks Performed
Session Date | 2023-10-31 |  | Dust coats, stafety boots and protective glasses. | At this point, the horizontal edges need to be smoothened down to the required height. To start this, the slab needs to be slightly secured in the vice, with the face that is to be milled facing up. If the plate edge is not high enough use parallel bars to higher the material. Tap the top of the plate with a copper hammer to sit the plate correctly in place and tighten the vice. Move the miller to have the cutting edge facing the plate and is centred in line. Move the miller tip close to the perpendicular edge, making sure there is still a clearance and that the tip covers the horizontal edge. Once ready set X value to zero and close the guard. Turn on the miller and smooth down the surface by moving the miller towards the plate, stopping when the X value is zero and removing the miller along the X-axis. 0.3-0.4 mm should be taken off at a time until the surface is smooth, making sure not to get close to the scribed line. Now, turn off the miller and remove the safety guard. Once the swaf s brushed away, remove the plate, and measure the fresh surface using the digital height gauge and an angle plate. Once done, put the plate correctly back into the miller as done before and close the guard, ready to turn the machine back on. Slightly touch on the surface that is being milled, horizontal, then back out along the X axis and set the Z value to zero. Remove 0.3 mm at a time until the less than 0.1mm of the required removal section has been taken off. Now, turn off the machine and remove the guard. Measure the surface again to check that the measurement is within tolerance, if needed remove more material until the dimension is within tolerance. Repeat the miller process for the other edges to finish the surfaces. The plate needs to be scribed for the chamfers, using a height gauge and angle plate mark the area. The straight chamfer should be marked using a scribe, from edge to edge. Now use a saw to cut the chamfer with some clearance to file flat. A centre punch should be created to make an indent at the connection of the two 10mm markers. Set an angled scribe 10mm apart then rest one point in the centre punched groove and rotate the scribe to make a scribed radius. In a soft jaw vice, file the edge in a curved motion until the edge is level with the scribed marker. Use the file to make a slight chamfer on all the cut edges as they will be sharp.
Session Time | 13:00 - 15:00
Session Location | IQ021A
Staff | Adrian Dix
Aims of Session
•To use the miller. •Make the chamfers on the plate.
Equipment Used
•Miller. •Copper hammer. •Parallel bars. •Centre punch. •Scribe. •Angled scribe. •Coping saw. •File. •Digital height gauge. •Angle plate.
Observations & Feedback
Marks
Aim of the Sessison and Tasks Performed = / 5 marks |  | PPE, Equipment & Observation = / 1 mark

## Engine 1
Engine Workshop Session 1 Logbook Entry
Student Name | Megan Gwilym |  | PPE Required | Tasks Performed
Session Date | 2024-02-20 |  | Saftey boots, dust coat and protectives glasses for when needed. | To begin, remove the four bolts on top of the casing using the rachet with a 10mm socket. Once removed put the bolts in a plastic bag with labels, do this with all parts throughout the stripping of the engine to keep the workspace organised. Removing the casing exposes the cams and valves. Using the ratchet and socket remove the timing cap. The timing on the cams can now be adjusted using the rachet allowing the markers on the timing cog and cams line up. To check for wear on the intake and outlet valves, a feeler gauge can be used to find clearance. The manual will suggest which valves to check as well as the actual clearance, giving a tolerance. The cam retainers can be removed loosening the 16 bolts. When removing the bolts, its important to remove them in a crisscross pattern to even the pressure being released across the cam shaft. Its good to use this pattern throughout this session. Remove the 2 bolts holding the cam chain tensioner using the rachet from its insertion. Lift the cam chain off the cog and remove the cams, do this again for the second cam shaft. Position the chain over the casing to stop if from falling into the engine, now there is clear access to the valves. Remove the valve caps and vales shims by pulling the cap out, the magnetic shim will be at the bottom of the cap. Use a vernier to measure the depth of the shim and compare the measurement to the correct depth in the manual. If it’s not within tolerance, then the shims or valve caps will need replacing. Using the ratchet the head of the engine can be removed leaving the position exposed. Now to remove the valves, place the head on the cylinder head vales spring compressor bench. Line up the valve getting removed to the compressor, this will remove the collets from their groove on the valve stem using a magnet. The spring and valve are not easily removed.
Session Time | 11:00AM - 1:00PM
Session Location | Motorcycle Workshop
Staff | Ian Henshaw
Aims of Session
•Begin stripping the engine. •To understand its internal mechanisms. •How wear and damage can affect it. •Remove the valves.
Equipment Used
•Rachet with a 10mm socket. •Feeler gauge. •Vernier calliper.
Observations & Feedback
Marks
Aim of the Sessison and Tasks Performed = / 5 marks |  | PPE, Equipment & Observation = / 1 mark

## Engine 2
Engine Workshop Session 2 Logbook Entry
Student Name | Megan Gwilym |  | PPE Required | Tasks Performed
Session Date | 2024-02-27 |  | Saftey boots, dust coat and protectives glasses for when needed. | Using a 14mm socket, turn the timing gear until the piston getting removed is at the bottom of its stroke. Put the engine on its side and remove the bolts, using the correct sized socket, holding the oil sump. The exposes the crank shaft, drive shaft and the piston connecting rod. Using your equipment, remove the cap and push the piston up out of the cylinder. Dismantle the piston carefully removing the pin bearings. Take out the bolts holding the clutch cover and the pressure plate. Once done, the clutch springs and pressure plate can be removed. When removing the clutch disks and friction plates, keep the plates in the same order they were removed.
Session Time | 11:00 - 13:00
Session Location | Motorcycle workshop
Staff | Ian Henshaw
Aims of Session
•Remove the clutch and piston. •To understand how the parts work and their importance.
Equipment Used
•Ball joint rather attachment. •10mm socket. •14mm socket. •Rachet. •Magnet.
Observations & Feedback
Marks
Aim of the Sessison and Tasks Performed = / 5 marks |  | PPE, Equipment & Observation = / 1 mark

## Engine 3
Engine Workshop Session 3 Logbook Entry
Student Name | Megan Gwilym |  | PPE Required | Tasks Performed
Session Date | 2024-03-05 |  | Saftey boots, dust coat and protectives glasses for when needed. | Vernia callipers and a micrometre will be used on the necessary components to measure and check the functionality of the engine. The micrometre is used to check the valve shim height, compering the measurement to the correct height found in the manual. If the measured value is outside of the tolerance, then the shims should be replaced. This must be checked for each component on the measurement list. The teeth on the vernier are used to measure diameter of the cylinder bore, valve buckets and piston crown dimensions. Also, use the measuring rod to find the stroke length of the engine, top dead centre to bottom dead centre. One of the piston rings were removed from its indent, and placed inside the cylinder, then a feeler gauge is used to measure the gap between each side of the ring and compared to te value in the manual. The bore diameter (BD) and stroke length (S) can be used to calculate the cylinder capacity using the following equation, (BD/2)²×π×S. This will display the wear on the crank shaft if it is outside of the tolerance therfore showing any major wear within the engine.
Session Time | 11:00 - 13:00
Session Location | Motorcycle workshop
Staff | Ian Henshaw
Aims of Session
•To measure the components •To use the correct measuring tools for each component.
Equipment Used
•Feeler gauge. •Vernia calliper. •Micrometre.
Observations & Feedback
Marks
Aim of the Sessison and Tasks Performed = / 5 marks |  | PPE, Equipment & Observation = / 1 mark

## Engine 4
Engine Workshop Session 4 Logbook Entry
Student Name | Megan Gwilym |  | PPE Required | Tasks Performed
Session Date | 2024-03-12 |  | Saftey boots, dust coat and protectives glasses for when needed. | First, start by putting the piston head and connecting rods back together. To put back the rings on the piston head, use a piston ring clamp. Put the con rod through the chamber and sit the bottom of the piston in the top of the cylinder, making sure the clamp sits flush with the top of the cylinder. Push the piston into the cylinder from the top and out of the clamp. Now the con rods are reattached to the crank shaft by pulling the connecting rod down and seat the groove on the bottom of the crank shaft. Place the cap around the crank shaft and line up the holes for the bolts, then screw the bolts in place by hand, to prevent much pressure on them. Now torque the bolts with the correct socket to the specified number found in the manual. The oil sump can now be attached, and the sump placed on, tightening the bolts by hand. Once again, the torque settings can be found in the manual. Now to reassemble the clutch. Firstly, the plates should be placed back in the correct order. Put the plate back in place on top of the engine, screw in the springs. To finish, place the clutch cover over the top and carefully hand screw each bolt in, remembering to torque them after.
Session Time | 11:00 - 13:00
Session Location | Motorcycle workshop
Staff | Ian Henshaw
Aims of Session
•To start rebuilding the engine. •Find the torque specs for each set of bolts. •To understand the usage of the specialised tools.
Equipment Used
•Piston ring clamp. •Rachet. •10mm socket. •Torque ratchet.
Observations & Feedback
Marks
Aim of the Sessison and Tasks Performed = / 5 marks |  | PPE, Equipment & Observation = / 1 mark

## Engine 5
Engine Workshop Session 5 Logbook Entry
Student Name | Megan Gwilym |  | PPE Required | Tasks Performed
Session Date | 2024-03-19 |  | Saftey boots, dust coat and protectives glasses for when needed. | The valves need to be reinstalled, do this by pushing them through from underneath the head, place the springs over the rod on top of the head. The retainer is then placed on top of the springs using the valve spring compressor bench. Compress the valve and put the collects back using a magnet and slowly release the pressure from the compressor, repeat this if the collect doesn’t settle into the groove. Once this is done for all the valves, hold the flat headed punch on top of the valve stem and lightly tap the punch with a mallet to make sure the collets are properly seated. Now the shims can be put into their grooves and the buckets placed over the top of the valves. The head can now be placed on top of the engine, whilst on this step, the cam chain threaded through using the magnet. The bolts attaching the head are now hand screwed in, then torqued. Using the wrench and a 14mm socket, alter the timing chain by lining up the markers n the timing bolt and engine casing. Also do this with the back cam inlet marker and engine casing, and the exhaust marker. Now the cam retainers can be placed over the top of the cams and the bolts tightened before torquing them. Finally, the top cover can be securely bolted back on.
Session Time | 11:00 - 13:00
Session Location | Motorcycle workshop
Staff | Ian Henshaw
Aims of Session
•Finish rebuilding the engine. •To set the timing of the cam shafts and crank shaft. •To reinsert the valves and the check them.
Equipment Used
•Torque ratchet. •Ratchet. •14mm socket. •12mm socket. •Mallet •Flat ended punch. •Valve spring compressor bench. •Magnet.
Observations & Feedback
Marks
Aim of the Sessison and Tasks Performed = / 5 marks |  | PPE, Equipment & Observation = / 1 mark

## Guest Lecture
Guest Lecture Logbook Entry
Student Name | Megan Gwilym |  | Guest Lecturer Name & Company
Session Date | 15th November 2023 |  | Andy Brown a UK Automotive Technical Manager for Fuchs Lubricants.
Session Time | 1:00pm-3:00pm
Session Location | IQ002
Overview of the lecture
Andy Brown explains cleary the usage of lubrications, duscussing why engines can't run without oil as it can wear and break parts at a faster rate. Engine oil reduces friction, heat and keeps components clean. Not only does he discuss the bentfits for an engine but also for the clutch and gearbox with motorcycles, making this lecture open to every student studying enginnering. He teaches what lubricant is, a blend of base oils and performance additves and when mixed together can create a multigrade oxiation low temperture performance for any vechicle with the correct lubracation. The guest lecute was very informative explained thuroughly.
Any interesting points
As a student studying motorcycle engineering, the points he made about the lubracation systems for motorcycles will help me in future projects and gave a more depth understanding about motorcycles gaining passion for my own work.
Main information gained
Personally, I found lreaning about the base oils and additives that can be mixed together and used a very edcational part of the presantation as it's something I've never looked into before. discussing not only the ratios of base oils and additives but learning about the performances each can do. For example, base oils works to lower the temperatures, oil thickening and engine clealiness. where as additives are used to improve the proerties of base oils and helps eliminate some of their negative properties such as anitwear and extreme pressure. It creates a soft soap-like chemical flim taking pressure from the load.
Marks
Overview of the lecture = / 4 marks |  | Interesting Points = / 1 mark
Inforamtion Gained = / 1 mark