## H&S Overview
Health and Safety Overview Logbook Entry
Student to complete all white boxes
All boxes coloured orange to be completed by the marker
Student Name | Gabriel Bromelow |  |  | Applicable Health & Safety Legislation | Health and Safety Protocol to be followed before any session
Staff | Mark Fall |  |  | COSHH, HSE and PPE work regulations | Equiping the appropriate PPE is worn for the relevent workshop. Removing jewelry, tie up long hair and remove items that may catch in the machine such as hoodie strings, bracelets, rings and necklaces. Learning the correct HSE legislation and procautions to become aware of risks of machinery.
Ian Henshaw
Kerry Tudor
Health & Safety Considerations for Machine Workshop
When machining goggles should be worn along with labcoats to protect against swarf and other sharp objects that may be present. Steel toe capped boots should be worn as they protect against any falling heavy objects such as the chock which can be removed from the lathe. These should be worn at all times even when not specifically working on a machine as there are risks in the environment regardless.
Health & Safety Considerations for Engine Strip Workshop
Steel toe capped boots are the most essential in these sessions as you are removind many components around a heavy engine, all of which have the potential to fall on toes. Working around engines also expose you to harmfull substances like oils that can cause irritation.
Equipment Used |  |  |  |  | Observations & Feedback
Lathe - Mill - Pillar drill - Metal saw - Screw tap - Metal file - Height gauge - Set square - Callipers - Micrometer - Piston ring compressor |  |  |  |  | All relevent safety procautions were followed which prevented injury from occuring and allowed the practicals to be completed appropriately.
Marks
Applicable Health & Safety Legislation and Protocols |  |  |  | Out of 4 marks
H&S Considerations for Machine Workshop |  |  |  | Out of 2 marks
H&S Considerations for Engine Workshop |  |  |  | Out of 2 marks
Observations |  |  |  | Our of 2 marks
| Total | 0 | Out of 10 marks

## Machine Shop
Machine Shop Logbook Entry
Student to complete all white boxes in electronic log books. Student to copmlete all yellow boxes on hard copy provided in session, this then needs to be handed to technician.
All boxes coloured orange to be completed by the marker
Student Name |  |  | Gabriel Bromelow |  |  |  | PPE Required
Session Dates |  |  | 30/09/2025 - 07/10/2025 - 14/10/2025 - 21/10/2025 - 28/10/2025 |  |  |  | Eye protection, Steel toe capped boots, Labcoat
Session Location |  |  | IQ021A
Staff |  |  | Ian Henshaw
Mill Activity
Dimension 1 |  |  |  | Dimension 2 |  |  |  |  | Dimension 3
Technical Drawing Dimension | Tolerance (+/-) | Final Dimension Achieved |  | Technical Drawing Dimension |  | Tolerance (+/-) | Final Dimension Achieved |  | Technical Drawing Dimension | Tolerance (+/-) | Final Dimension Achieved
115.00mm | 0.2mm | 114.93 |  | 60.00mm |  | 0.2mm | 59.98mm |  | 90.00mm | 0.2mm | 90.06mm
Validated measurement |  |  |  | Validated measurement |  |  |  |  | Validated measurement
Signed off by |  |  |  | Signed off by |  |  |  |  | Signed off by
Marks |  |  |  | Marks |  |  |  |  | Marks
Correct Dimension (1 mark) |  |  |  | Correct Dimension (1 mark) |  |  |  |  | Correct Dimension (1 mark)
Dimension within tolerance (1 marks) |  |  |  | Dimension within tolerance (1 marks) |  |  |  |  | Dimension within tolerance (1 marks)
Lathe Activity
Dimension 1 |  |  |  | Dimension 2 |  |  |  |  | Dimension 3
Technical Drawing Dimension | Tolerance (+/-) | Final Dimension Achieved |  | Technical Drawing Dimension |  | Tolerance (+/-) | Final Dimension Achieved |  | Technical Drawing Dimension | Tolerance (+/-) | Final Dimension Achieved
30.00mm | 0.2mm | 30.02mm |  | 105.00mm |  | 0.2mm | 105.02mm |  | 36.00mm | 0.05mm | 35.97mm
Validated measurement |  |  |  | Validated measurement |  |  |  |  | Validated measurement
Signed off by |  |  |  | Signed off by |  |  |  |  | Signed off by
Marks |  |  |  | Marks |  |  |  |  | Marks
Correct Dimension (1 mark) |  |  |  | Correct Dimension (1 mark) |  |  |  |  | Correct Dimension (1 mark)
Dimension within tolerance (1 marks) |  |  |  | Dimension within tolerance (1 marks) |  |  |  |  | Dimension within tolerance (1 marks)
During the sessions you will have also used a range of hand tools, can you provide some good tips and hints on how to achieve the best with these? |  |  |  |  | After using a metal saw to remove large pieces of the Milling activity material, use a metal file to remove sharp edges. It creates a flatter edge when measuring and decreases risk of injury. | [5 empty] | Marks
Out of 4
When using the Mill and Lathe, how can you ensure the quality of the piece that you are producing? |  |  |  |  | By properly setting XYZ coordinates it ensures when milling the digital readout is reliable increasing the accuracy of the final dimensions.
Out of 4
[8 empty] | Total for Machine Shop |  |  | 0 | out of 20

## Engine Strip
Engine Strip Logbook Entry |  |  |  |  | Please note the Engine Used
1.6 Litre - 4Cylinder - Ford
Student to complete all white boxes
All boxes coloured orange to be completed by the marker |  |  |  |  | Marks
Engine part to be measured | Measurements (mm)
4 Piston Crowns | 78.25 | 78.25 | 78.26 | 78.25 |  |  | out of 1
4 Piston Skirts | 78.96 | 78.94 | 78.9 | 78.93 |  |  | out of 1
5 Main Crank Shaft Journal Diameters | 47.98 | 47.98 | 48 | 47.98 |  |  | out of 1
47.99
4 Big End Jounral Diameters | 43.98 | 44 | 44.01 | 43.97 |  |  | out of 1
Crank End float Thrust washers | 0.28 |  | 1.84 |  |  |  | out of 2
All cylinder bore values | 79.03 | 79.01 | 79.12 | 79.11 |  |  | out of 1
Cylinder 1 stroke (using cyl.2 on TDC) | 81.34 | [5 empty] | out of 1
All main bearings (both halves) | 3.04 | 3.03 | 3.03 | 3 |  |  | out of 1
| 3.04 | 3 | 3.07 | 3.03
All big end bearings (both halves) | 1.53 | 1.55 | 1.5 | 1.5 |  |  | out of 1
| 1.55 | 1.55 | 1.5 | 1.5
Inlet valve spring free length | 48.2 | [5 empty] | out of 1
Inlet valve stem diameter | 5.96 | [5 empty] | out of 1
Inlet valve head diameter | 30.13 | [5 empty] | out of 1
Using the equation provided in class, write a formula in the box below that references the relevant boxes above to calculate the Engine CC
Pi x (79.03/2) ^2 x 81.34 x 4 = 1596.02 Cubic centimeters |  |  |  |  | Equation |  | out of 2
[5 empty] | Engine cc |  | out of 1
What components during the rebuild process have to be torqued, what is the torque setting and where would you find it?
Torque settings for nearly all nuts/bolts (such as rod caps, oil sump, pumps, covers, cylinder head, the flywheel and more) will be present within the workshop manual of either the car or specific engine. During the rebuild we were instructed not to fully torque all bolts incase of damage and to allow the next dissasembly without issue. However we did tighten the rod caps to about 50Nm and then a further 90degrees as they are tightened using a two-step process) |  |  |  |  | Components identified |  | out of 2
[5 empty] | Torque settings |  | out of 1
[5 empty] | Torque location |  | out of 1
Describe areas in the engine where it might be possible to see evidence of wear? What can that wear tell us about the engine?
Seeing increased wear on the interior of the cylinder walls can suggest the engine has run at exceedingly high temperatures or without enough oil, as the piston rings would start to rub on the walls. | [6 empty] | out of 5
[5 empty] | Total | 0 | Out of 25
𝜋×〖(𝐵𝑜𝑟𝑒/2)〗^2×2×𝑆𝑡𝑟𝑜𝑘𝑒×𝑁𝑜.𝑜𝑓.𝐶𝑦𝑙𝑖𝑛𝑑𝑒𝑟𝑠

## Suspension
Suspension Logbook Entry
Student to complete all white boxes
All boxes coloured orange to be completed by the marker | [9 empty] | Marks
Week 1
During the first week, you will measure the steering points. Record these measurements here | Inboard Co-ordinates |  | x | -148 | y | 182.35 | z | 311.08 |  |  | Out of 1.5
| Outboard Co-ordinates |  | x | -65.7 | y | 737 | z | 348.59 |  |  | Out of 1.5
Week 2
During the second week, you will be collecting data to enable you to calculate the torisional stiffness, please input the torsional stiffness equation and calculate the value | Equations | Torque / Theta = Torsional Stiffness | [8 empty] | Out of 4
(Shear modulus of Material x Polar second moment of area) / Length of Component = Torsional Stiffness
| Value | 2846.9 / 1.21 = 2352.81 | [8 empty] | Out of 2
Week 3
During this week, you will be collecting data from the damper dyno, using the graphs created please fill in the information on damper coefficient | High speed rebound |  | Rebound Knee Point |  | Origin | Bump Knee Point |  | High Speed Bump
| x vlaue | y value | x vlaue | y value | 0,0 | x vlaue | y value | x vlaue | y value
| 141.7 lbs | 9.5 in/s | 59 lbs | 2.1 in/s |  | 25 lbs | 1.7 in/s | 65.5 lbs | 9.5 lb |  | Out of 4
| Gradiant 1 |  | Gradiant 2 |  | Gradiant 3 |  | Gradiant 4
|  | 0.067 |  | 0.036 | 0.068 |  | 0.145 |  |  |  | Out of 4
Gradient 1 is between High speed rebound and rebound knee point - this if your high speed rebound damping coefficient in Ns/m
Gradient 2 is between rebound knee point and origin - this if your low speed rebound damping coefficient in Ns/m
Gradient 3 is between the origin and bump knee point - this if your low speed bump damping coefficient in Ns/m
Gradient 4 is between the bump knee point and the high speed bump - this if your high speed bump damping coefficient in Ns/m
[9 empty] | Total | 0 | Out of 17

## Ad Manufacturing
Advanced Manufacturing Logbook Entry
Student to complete all white boxes |  | Marks
All boxes coloured orange to be completed by the marker
What is meant by Adavanced Manufacturing | Use of futher technology like 3D printing and CNC machining to manufacture components |  |  | Out of 2
What equipment does UWTSD have for Advanced Manufacturing? | CNC machining - CAD software - 3D printing machines - CMM |  |  | Out of 4
What is used to programme the CNC machines to produce components? | Design is done through Fusion 360 which is transferred into G-Code which is a language that machines can understand to produce components. |  |  | Out of 1
What type of material do the 3d printers use? | They use materials that can be melted through a nossel and harden again like plastics and resin. |  |  | Out of 2
If you wanted to 3D print a component for a project, what would be the steps that you would need to take? | Design the component through Fusion 360, check it for manufacturing flaws digitally checking for flaws. Exporting the design into G-code which is sent to the machine. |  |  | Out of 3
|  | Total | 0 | out of 12

## Composites
Composites Logbook Entry
Student to complete all white boxes |  | Marks
All boxes coloured orange to be completed by the marker
What materials are needed ? | Composites combine fibers within a matrix (usually a resin) that binds them creating a strong structure which have different applications depending on the materials used. |  |  | out of 2
How are component made? What are the steps required? | A composite such as Carbon Fiber is created by spinning Polymer-chains into long continuous fibers. Thermal Stabilization which allows the composite to withstand high temperatures. Carbonization which helps determine the final tensile strength of the fibers. Washing to remove residue. Finally, wound onto spools or into rolls of 'fabric'. After this point component assembly is similar to other composites by either: 'Layup' layering sheets of material in a mold, saturating with resin or other binders; 'Resin Transfer Molding' laying dry fiber sheets into a mold and then using high pressures to infuse the binders. 'Prepreg Lamination' appling the binder to the 'fabric' laying up in the cold to prevent curing and finally cured within the mold using heat and pressure. |  |  | out of 4
Are there any health & safety risks with using composites | Small fibers, which can cause skin irritation, respiratory issues and eye damage. Composite binders can also produce toxic fumes, skin damage and require proper handling to prevent spillage. |  |  | out of 2
Any observations or good practice hints to note | Working within a clean or sterile envirionment guarentees a stronger component as it means there are no residue materials that can cause imperfections. |  |  | out of 2
|  | Total | 0 | out of 10

## Personal Development Plan
Personal Development Plan
Student to complete all white boxes
All boxes coloured orange to be completed by the marker
Short Term Career Goals (0- 5 years)? |  |  | Gain experience in fields that can help me achieve a career in a high performance motorsport team, potentially through internships or a position in smaller groups.
Long Term Career Goals (5-10 years)? |  |  | Have a role in a prominent F1 team in either hands on mechanical work or in data analysis working towards optimising the speed of the vehicle.
| Goal | Objective |  | Resources Needed | Measurement of Success | Target Date
1 | Applicable machining skills | Investigate how to best use mills and lathes |  | Asking teachers and manufacturing components to practice skills or with a course | Approval of teachers that components have been made effectively | 2027-09-01
2 | Composite knowledge | Research specific composites in bodywork and their uses |  | Specific library resources, found using the library search system | Putting knowledge into practice and successfully making composite parts | 2028-09-01
3 | Matlab Coding improvements | Using onramp courses to learn more efficient coding paths |  | University resources such as bursarys | Creating useful code that can be applied within studies | 2026-09-01
4 | Better Time Management | Organising working on assignments within University |  | Using internal university resources, student services | Successfully starting assignments early to avoid time crunching | 2026-05-01
What do you think could be the biggest impact on you achieving your goals? |  |  | Not gaining relevent or enough experience in respective fields to allow me to be a suitable candidate to the companies I may apply to in the future.
Why is having a PDP important for an engineer? |  |  | It helps outline goals and the steps to achieve it without unknowingly straying. It also can help others know your end goal and how they may be able to help.
Marks
Pass or Fail

## CPD
Continuous Professional Development
Student to complete all white boxes
All boxes coloured orange to be completed by the marker
Briefly describe what is meant by Continuous Professional Development (CPD) and why it is important to engineers? |  | Marks
Continuous Professional Development is where someone enhances or maintains relevent skills, knowledge and awareness of their industry. It is important for engineers because of the evergrowing and changing regulations within the undustry. If engineers don't maintain CPD then there are risks to being ignorant of better ways to optmise design, efficency and safety. Hence why chartered engineers have requirements of continuous professional development otherwise risking the loss of status. |  |  | Out of 3
Identify a CPD event or activity that you could attend/complete that would help to support your learning or desired career path. Please provide details of the date & location or URL.
On 11/02/2026 I attented a guest lecture held Evolution Measurement and hosted by my UWTSD at their IQ building. Their company covers aerodynamic research which is relevent to my Motorsport education as aero is one of the biggest factors to increasing performance on a motorsport vehicle. |  |  | Out of 1
What did you learn from the CPD event or activity? How do you feel this has helped your professional development?
The lecture covered different types of scanners and pressure measurment instruments and their uses. For example I learnt how they optamised their probes and scanners for size and weight without reducing accuracy, and different ways they can be mounted onto a vehicle without either reducing aerodynamic performance or getting in the way of other functions. This lecture helped with my CPD as it grew my knowledge of the Aerodynamic industry, how it works and the relevent applications to my desired career path within motorsport. |  |  | Out of 2
| Total | 0 | out of 6

## Marks
Session Tab | Mark | Out of
Health and Safety Overview | 0 | 10
Machine Shop Sessions | 0 | 20
Engine Strip Sessions | 0 | 25
Suspension | 0 | 17
Advanced Manufacturing | 0 | 12
Composites | 0 | 10
PDP |  | Pass or Fail
CPD | 0 | 6
Logbook Total | 0 | 100
MATLAB Mark
Assignment Total | 0 | %