## Sheet1
Machine Workshop Session 4 Logbook Entry
Student Name | Alex Jones |  | PPE Required | Tasks Performed
Session Date | 2023-03-20 |  | Safety Glasses Steel toe boots Overalls | Before using the lathe you must ensure the cutting tool is tight and has been set to the same height as the tailstock to ensure you can cut all the way through the workpiece. Ensure that the bar stock is correctly in the chuck and that it has been appropriately tightened. Check the speed of the lathe and ensure it is set to the desired speed for the material you are working on. Measure the height of the bar stock. Put it into the chuck of the lathe touch the cutting tool onto the end of the workpiece and set the z value on the digital readout to 0. Go across on the z axis by 0.5mm and then wind the y axis in until the cutting tool has cut to the centre of the bar stock. Continue this process until the bar stock is approaching its final length of 105mm. For the final cut, take off only 0.3mm and take note back the piece off the cutting tool on the z axis before backing it out fully on the x axis, so that the cutting tool does not cut while backing it off. Move the piece on the z axis to the same value as it was before backing it away from the cutting tool. Brush away any swarf that may have built up in the working area of the chuck but ensure the guard has been lifted which will prevent the lathe from turning on. Touch onto the outer diameter of the bar stock and set the z value to 0. Move the cutting tool off the workpiece and then move the tool in 0.5mm. Cut 50mm across the x axis to take 0.5mm off the diameter. Repeat this until the diameter is approaching 46mm. Lift the guard and measure the diameter of the piece with a micrometer. Put the measured value into the z value on the digital readout and do the final cut. Back away from the cutting tool before backing off completely. Repeat the same process for the 36mm diameter but only cut 30mm across on the x axis.
Session Time | 09:00-11:00
Session Location | IQ021A
Staff | David Cooper, Adrian Dix
Aims of Session
Cut 2 of the diameters of the bar stock to the correct diameter and length on the lathe and cut the total length of the bar stock to the correct dimention.
Equipment Used
Lathe Swarf brush Digital height gauge
Observations & Feedback
It took some getting used to the adjustment handles on the lathe and ensure you're turning them the correct way to not crash the cutting tool into the workpiece when trying to back away from the piece.
Marks
Aim of the Sessison and Tasks Performed = / 4 marks |  | PPE, Equipment & Observation = / 1 mark