## Fuel listing
Properties of Fuels
Formula | Fuel | M |  | Cpg^a |  | HHV | LHV | hfg^b |  |  | delta h^0
|  | (kg/kmol) | Tb (degC) | (kJ/kg-K) | Tig (degC) | (MJ/kg) | (MJ/kg) | (kJ/kg) | AFRs | Tf (K)c | (kJ/mol) | RONd | MONe
CH4 | Methane | 16.04 | 161 | 2.21 | 537 | 55.536 | 50.048 | 510 | 17.2 | 2226 | 74.4 | 120 | 120
C2H2 | Acetylene | 26.04 | 84 | 1.6 | 305 | 49.923 | 48.225 | - | 13.2 | 2540 | 8.7 | 50 | 50
C2H4 | Ethylene | 28.05 | 104 | 1.54 | 490 | 50.312 | 47.132 | - | 14.7 | 2380 | 52.4 | - | -
C2H6 | Ethane | 30.07 | 89 | 1.75 | 472 | 51.902 | 47.611 | 489 | 16.1 | 2370 | 83.8 | 115 | 99
C3H8 | Propane | 44.1 | 42 | 1.62 | 470 | 50.322 | 46.33 | 432 | 15.7 | 2334 | 104.7 | 112 | 97
C4H10 | n-Butane | 58.12 | 0.5 | 1.64 | 365 | 49.511 | 45.725 | 386 | 15.5 | 2270 | 146.6 | 94 | 90
C4H10 | iso-Butane | 58.12 | 12 | 1.62 | 460 | 49.363 | 45.577 | 366 | 15.5 | 2310 | 153.5 | 102 | 98
C5H12 | n-Pentane | 72.15 | 36 | 1.62 | 284 | 49.003 | 45.343 | 357 | 15.3 | 2270 | 173.5 | 62 | 63
C5H12 | iso-Pentane | 72.15 | 28 | 1.6 | 420 | 48.909 | 45.249 | 342 | 15.3 | 2310 | 178.5 | 93 | 90
C6H14 | n-Hexane | 86.18 | 69 | 1.62 | 233 | 48.674 | 45.099 | 335 | 15.2 | 2271 | 198.7 | 25 | 26
C6H14 | iso-Hexane | 86.18 | 50 | 1.58 | 421 | 48.454 | 44.879 | 305 | 15.2 | 2300 | 207.4 | 104 | 94
C7H16 | n-Heptane | 100.2 | 99 | 1.61 | 215 | 48.438 | 44.925 | 317 | 15.2 | 2273 | 224.2 | 0 | 0
C8H18 | n-Octane | 114.23 | 126 | 1.61 | 206 | 48.254 | 44.786 | 301 | 15.1 | 2275 | 250.1 | 20 | 17
C8H18 | iso-Octane | 114.23 | 114 | 1.59 | 418 | 48.119 | 44.651 | 283 | 15.1 | 2300 | 259.2 | 100 | 100
C9H20 | n-Nonane | 128.6 | 151 | 1.61 | - | 48.119 | 44.688 | 295 | 15.1 | 2274 | 274.7 | - | -
C10H22 | n-Decane | 142.28 | 174 | 1.61 | 210 | 48.002 | 44.599 | 277 | 15.1 | 2278 | 300.9 | 41 | 38
C10H22 | iso-Decane | 142.28 | 171 | 1.61 | - | 48.565 | 44.413 | - | 15.1 | 2340 | - | 113 | 92
C12H26 | n-Dodecane | 170.33 | 216 | 1.61 | 204 | 47.838 | 44.574 | 256 | 15 | 2276 | 350.9 | 88 | 90
CH4O | Methanol | 32.04 | 65 | 1.37 | 385 | 22.663 | 19.915 | 1099 | 6.5 | 2183 | 201.5 | 106 | 92
C2H6O | Ethanol | 46.07 | 78 | 1.42 | 365 | 29.668 | 26.803 | 836 | 9 | 2144 | 235.1 | 107 | 89
H2 | Hydrogen | 2.02 | 253 | 14.47 | 400 | 141.72 | 119.96 | 451 | 34.3 | 2345 | 0 | - | -
a Gas phase specific heat evaluated at 25 Deg C
b Heat of vaporization at 1 atm
c Estimated equilibrium flame temperature
d Research octane number
e Motoring octane number

## CO2
Ideal Gas Enthalpy of CO2
Enthalpy Formation
| CO2 at pressure (1 atm) |  |  |  |  | y = 8.5770134353E-19x6 - 1.0374875556E-14x5 + 4.9689475953E-11x4 - 1.2019118054E-07x3 + 1.5650954893E-04x2 - 4.8239362033E-02x + 5.2084519626E+00
Molecular Weight | T (K) | cp (kJ/kmol-K) | h0 (MJ/kmol) Enthalpy of Formation | s (kJ/kmol-K) | g0/RuT
| 200 | 32.39 | -3.42 | 199.87 | 262.76
| 250 | 34.96 | -1.74 | 207.37 | 215.11
| 298 | 37.2 | 0 | 213.73 | 184.46
| 300 | 37.28 | 0.07 | 213.96 | 183.48
| 350 | 39.37 | 1.99 | 219.86 | 161
| 400 | 41.27 | 4 | 225.25 | 144.22
| 450 | 43 | 6.11 | 230.21 | 131.24
| 500 | 44.57 | 8.3 | 234.82 | 120.91
| 550 | 46 | 10.56 | 239.14 | 112.51
| 600 | 47.31 | 12.9 | 243.2 | 105.55
| 650 | 48.51 | 15.29 | 247.03 | 99.7
| 700 | 49.61 | 17.75 | 250.67 | 94.72
| 750 | 50.62 | 20.25 | 254.13 | 90.43
| 800 | 51.55 | 22.81 | 257.42 | 86.7
| 850 | 52.38 | 25.41 | 260.57 | 83.43
| 900 | 53.13 | 28.05 | 263.59 | 80.55
| 950 | 53.79 | 30.72 | 266.48 | 77.99
| 1000 | 54.36 | 33.42 | 269.25 | 75.7
| 1050 | 54.86 | 36.15 | 271.92 | 73.64
| 1100 | 55.33 | 38.91 | 274.48 | 71.79
| 1150 | 55.78 | 41.69 | 276.95 | 70.11
| 1200 | 56.2 | 44.49 | 279.33 | 68.58
| 1250 | 56.6 | 47.31 | 281.64 | 67.19
| 1300 | 56.98 | 50.15 | 283.86 | 65.91
| 1350 | 57.34 | 53 | 286.02 | 64.74
| 1400 | 57.67 | 55.88 | 288.11 | 63.66
| 1450 | 57.99 | 58.77 | 290.14 | 62.67
| 1500 | 58.29 | 61.68 | 292.11 | 61.74
| 1550 | 58.57 | 64.6 | 294.03 | 60.89
| 1600 | 58.83 | 67.54 | 295.89 | 60.1
| 1650 | 59.08 | 70.48 | 297.71 | 59.36
| 1700 | 59.31 | 73.44 | 299.47 | 58.67
| 1750 | 59.53 | 76.41 | 301.2 | 58.02
| 1800 | 59.73 | 79.4 | 302.88 | 57.42
| 1850 | 59.93 | 82.39 | 304.52 | 56.86
| 1900 | 60.11 | 85.39 | 306.12 | 56.33
| 1950 | 60.27 | 88.4 | 307.68 | 55.83
| 2000 | 60.43 | 91.42 | 309.21 | 55.36
| 2050 | 60.58 | 94.44 | 310.7 | 54.92
| 2100 | 60.71 | 97.47 | 312.16 | 54.5
| 2150 | 60.84 | 100.51 | 313.59 | 54.11
| 2200 | 60.96 | 103.56 | 314.99 | 53.74
| 2250 | 61.08 | 106.61 | 316.37 | 53.39
| 2300 | 61.18 | 109.66 | 317.71 | 53.06
| 2350 | 61.28 | 112.73 | 319.03 | 52.74
| 2400 | 61.37 | 115.79 | 320.32 | 52.45
| 2450 | 61.46 | 118.86 | 321.58 | 52.16
| 2500 | 61.55 | 121.94 | 322.83 | 51.9
| 2550 | 61.62 | 125.02 | 324.05 | 51.64
| 2600 | 61.7 | 128.1 | 325.24 | 51.4
| 2650 | 61.77 | 131.19 | 326.42 | 51.17
| 2700 | 61.84 | 134.28 | 327.57 | 50.95
| 2750 | 61.9 | 137.37 | 328.71 | 50.74
| 2800 | 61.96 | 140.47 | 329.83 | 50.54
| 2850 | 62.02 | 143.57 | 330.92 | 50.35
| 2900 | 62.08 | 146.67 | 332 | 50.17
| 2950 | 62.14 | 149.78 | 333.06 | 50
| 3000 | 62.19 | 152.88 | 334.11 | 49.83
| 3050 | 62.25 | 155.99 | 335.14 | 49.68
| 3100 | 62.3 | 159.11 | 336.15 | 49.53
| 3150 | 62.35 | 162.22 | 337.15 | 49.38
| 3200 | 62.4 | 165.34 | 338.13 | 49.25
| 3250 | 62.45 | 168.46 | 339.1 | 49.12
| 3300 | 62.51 | 171.59 | 340.05 | 48.99
| 3350 | 62.56 | 174.72 | 340.99 | 48.87
| 3400 | 62.61 | 177.84 | 341.92 | 48.76
| 3450 | 62.66 | 180.98 | 342.83 | 48.65
| 3500 | 62.72 | 184.11 | 343.73 | 48.54

## H2O
Ideal Gas Enthalpy of H20
y = 6.6506859177E-19x6 - 7.8984343104E-15x5 + 3.6879849877E-11x4 - 8.6386228559E-08x3 + 1.1074017861E-04x2 - 3.1241611608E-02x + 3.3006694533E+00
H2O
| T (K) | cp (kJ/kmol-K) | h0 (MJ/kmol) Enthalpy of Formation | s (kJ/kmol-K) | g
| 200 | 32.25 | -3.23 | 175.59 | 168.5
| 250 | 32.9 | -1.6 | 182.86 | 139.11
| 298 | 33.45 | 0 | 188.71 | 120.26
| 300 | 33.47 | 0.06 | 188.91 | 119.66
| 350 | 33.97 | 1.75 | 194.11 | 105.85
| 400 | 34.44 | 3.46 | 198.68 | 95.58
| 450 | 34.89 | 5.19 | 202.76 | 87.64
| 500 | 35.34 | 6.95 | 206.46 | 81.34
| 550 | 35.8 | 8.73 | 209.85 | 76.22
| 600 | 36.29 | 10.53 | 212.98 | 71.99
| 650 | 36.81 | 12.35 | 215.91 | 68.43
| 700 | 37.36 | 14.21 | 218.65 | 65.41
| 750 | 37.96 | 16.09 | 221.25 | 62.81
| 800 | 38.59 | 18 | 223.72 | 60.56
| 850 | 39.25 | 19.95 | 226.08 | 58.59
| 900 | 39.93 | 21.93 | 228.34 | 56.85
| 950 | 40.62 | 23.94 | 230.52 | 55.31
| 1000 | 41.31 | 25.99 | 232.62 | 53.94
| 1050 | 41.99 | 28.07 | 234.65 | 52.71
| 1100 | 42.64 | 30.19 | 236.62 | 51.6
| 1150 | 43.26 | 32.34 | 238.53 | 50.6
| 1200 | 43.87 | 34.52 | 240.39 | 49.69
| 1250 | 44.46 | 36.72 | 242.19 | 48.87
| 1300 | 45.02 | 38.96 | 243.94 | 48.11
| 1350 | 45.57 | 41.23 | 245.65 | 47.42
| 1400 | 46.1 | 43.52 | 247.32 | 46.79
| 1450 | 46.61 | 45.84 | 248.95 | 46.2
| 1500 | 47.1 | 48.18 | 250.53 | 45.66
| 1550 | 47.58 | 50.55 | 252.09 | 45.16
| 1600 | 48.03 | 52.94 | 253.6 | 44.7
| 1650 | 48.47 | 55.35 | 255.09 | 44.28
| 1700 | 48.9 | 57.78 | 256.54 | 43.88
| 1750 | 49.31 | 60.24 | 257.97 | 43.51
| 1800 | 49.7 | 62.71 | 259.36 | 43.16
| 1850 | 50.08 | 65.21 | 260.73 | 42.84
| 1900 | 50.45 | 67.72 | 262.07 | 42.54
| 1950 | 50.8 | 70.25 | 263.38 | 42.26
| 2000 | 51.14 | 72.8 | 264.67 | 42
| 2050 | 51.47 | 75.37 | 265.94 | 41.75
| 2100 | 51.78 | 77.95 | 267.19 | 41.52
| 2150 | 52.08 | 80.54 | 268.41 | 41.31
| 2200 | 52.38 | 83.16 | 269.61 | 41.1
| 2250 | 52.66 | 85.78 | 270.79 | 40.91
| 2300 | 52.92 | 88.42 | 271.95 | 40.73
| 2350 | 53.18 | 91.07 | 273.09 | 40.56
| 2400 | 53.43 | 93.74 | 274.21 | 40.4
| 2450 | 53.67 | 96.42 | 275.32 | 40.25
| 2500 | 53.9 | 99.11 | 276.4 | 40.11
| 2550 | 54.12 | 101.81 | 277.47 | 39.98
| 2600 | 54.34 | 104.52 | 278.53 | 39.85
| 2650 | 54.54 | 107.24 | 279.56 | 39.73
| 2700 | 54.74 | 109.97 | 280.58 | 39.62
| 2750 | 54.93 | 112.72 | 281.59 | 39.52
| 2800 | 55.11 | 115.47 | 282.58 | 39.42
| 2850 | 55.29 | 118.23 | 283.56 | 39.32
| 2900 | 55.46 | 120.99 | 284.52 | 39.23
| 2950 | 55.62 | 123.77 | 285.47 | 39.15
| 3000 | 55.78 | 126.56 | 286.41 | 39.07
| 3050 | 55.93 | 129.35 | 287.33 | 39
| 3100 | 56.07 | 132.15 | 288.24 | 38.92
| 3150 | 56.21 | 134.96 | 289.14 | 38.86
| 3200 | 56.35 | 137.77 | 290.03 | 38.8
| 3250 | 56.48 | 140.59 | 290.9 | 38.74
| 3300 | 56.61 | 143.42 | 291.76 | 38.68
| 3350 | 56.73 | 146.25 | 292.62 | 38.63
| 3400 | 56.85 | 149.09 | 293.46 | 38.58
| 3450 | 56.96 | 151.94 | 294.29 | 38.53
| 3500 | 57.07 | 154.79 | 295.11 | 38.49

## O2
Ideal Gas Enthalpy of O2
y = 6.4958291549E-19x6 - 7.8224528491E-15x5 + 3.7120417697E-11x4 - 8.7983176170E-08x3 + 1.0982327235E-04x2 - 3.2606444641E-02x + 3.5786489003E+00
O2
| T (K) | cp (kJ/kmol-K) | h0 (MJ/kmol) Enthalpy of Formation | s (kJ/kmol-K) | g0
| 200 | 28.47 | 2.84 | 193.51 | 24.98
| 250 | 28.9 | 1.4 | 199.91 | 24.72
| 298 | 29.31 | 0 | 205.03 | 24.66
| 300 | 29.33 | 0.05 | 205.21 | 24.66
| 350 | 29.77 | 1.53 | 209.77 | 24.7
| 400 | 30.21 | 3.03 | 213.77 | 24.8
| 450 | 30.66 | 4.55 | 217.36 | 24.93
| 500 | 31.11 | 6.1 | 220.61 | 25.07
| 550 | 31.57 | 7.66 | 223.6 | 25.22
| 600 | 32.03 | 9.25 | 226.36 | 25.37
| 650 | 32.48 | 10.87 | 228.94 | 25.53
| 700 | 32.93 | 12.5 | 231.37 | 25.68
| 750 | 33.35 | 14.16 | 233.65 | 25.83
| 800 | 33.76 | 15.84 | 235.82 | 25.98
| 850 | 34.13 | 17.53 | 237.88 | 26.13
| 900 | 34.45 | 19.25 | 239.84 | 26.28
| 950 | 34.73 | 20.98 | 241.71 | 26.42
| 1000 | 34.93 | 22.72 | 243.49 | 26.55
| 1050 | 35.1 | 24.47 | 245.2 | 26.69
| 1100 | 35.27 | 26.23 | 246.84 | 26.82
| 1150 | 35.43 | 28 | 248.41 | 26.95
| 1200 | 35.59 | 29.77 | 249.92 | 27.08
| 1250 | 35.75 | 31.56 | 251.38 | 27.2
| 1300 | 35.9 | 33.35 | 252.78 | 27.32
| 1350 | 36.05 | 35.15 | 254.14 | 27.44
| 1400 | 36.2 | 36.95 | 255.46 | 27.55
| 1450 | 36.35 | 38.77 | 256.73 | 27.66
| 1500 | 36.49 | 40.59 | 257.96 | 27.77
| 1550 | 36.63 | 42.42 | 259.16 | 27.88
| 1600 | 36.77 | 44.25 | 260.33 | 27.99
| 1650 | 36.9 | 46.09 | 261.46 | 28.09
| 1700 | 37.03 | 47.94 | 262.56 | 28.19
| 1750 | 37.17 | 49.8 | 263.64 | 28.29
| 1800 | 37.29 | 51.66 | 264.69 | 28.38
| 1850 | 37.42 | 53.53 | 265.71 | 28.48
| 1900 | 37.54 | 55.4 | 266.71 | 28.57
| 1950 | 37.67 | 57.28 | 267.69 | 28.66
| 2000 | 37.79 | 59.17 | 268.64 | 28.75
| 2050 | 37.9 | 61.06 | 269.58 | 28.84
| 2100 | 38.02 | 62.96 | 270.49 | 28.93
| 2150 | 38.14 | 64.86 | 271.39 | 29.01
| 2200 | 38.25 | 66.77 | 272.27 | 29.1
| 2250 | 38.36 | 68.69 | 273.13 | 29.18
| 2300 | 38.47 | 70.61 | 273.97 | 29.26
| 2350 | 38.58 | 72.53 | 274.8 | 29.34
| 2400 | 38.68 | 74.46 | 275.61 | 29.42
| 2450 | 38.79 | 76.4 | 276.41 | 29.5
| 2500 | 38.89 | 78.34 | 277.2 | 29.57
| 2550 | 38.99 | 80.29 | 277.97 | 29.65
| 2600 | 39.09 | 82.24 | 278.73 | 29.72
| 2650 | 39.19 | 84.2 | 279.47 | 29.79
| 2700 | 39.29 | 86.16 | 280.2 | 29.86
| 2750 | 39.38 | 88.13 | 280.93 | 29.94
| 2800 | 39.48 | 90.1 | 281.64 | 30
| 2850 | 39.57 | 92.07 | 282.34 | 30.07
| 2900 | 39.66 | 94.06 | 283.03 | 30.14
| 2950 | 39.75 | 96.04 | 283.7 | 30.21
| 3000 | 39.84 | 98.03 | 284.37 | 30.27
| 3050 | 39.93 | 100.03 | 285.03 | 30.34
| 3100 | 40.02 | 102.02 | 285.68 | 30.4
| 3150 | 40.11 | 104.03 | 286.32 | 30.47
| 3200 | 40.19 | 106.03 | 286.96 | 30.53
| 3250 | 40.28 | 108.05 | 287.58 | 30.59
| 3300 | 40.36 | 110.06 | 298.5682 | 288.2
| 3350 | 40.44 | 112.08 | 299.8895 | 288.8
| 3400 | 40.52 | 114.11 | 301.2108 | 289.4
| 3450 | 40.6 | 116.13 | 302.5321 | 290
| 3500 | 40.68 | 118.17 | 303.8535 | 290.58

## N2
Ideal Gas Enthalpy of N2
y = 5.9376621671E-19x6 - 7.1020711589E-15x5 + 3.3460896805E-11x4 - 7.8909601634E-08x3 + 9.8599769212E-05x2 - 2.8172899156E-02x + 3.0537890800E+00
N2
| T (K) | cp (kJ/kmol-K) | h0 (MJ/kmol) Enthalpy of Formation | s (kJ/kmol-K) | g
| 200 | 28.79 | 2.84 | 179.95 | 23.35
| 250 | 28.95 | 1.4 | 186.39 | 23.09
| 298 | 29.07 | 0 | 191.5 | 23.03
| 300 | 29.07 | 0.05 | 191.68 | 23.03
| 350 | 29.19 | 1.51 | 196.17 | 23.08
| 400 | 29.32 | 2.97 | 200.08 | 23.17
| 450 | 29.46 | 4.44 | 203.54 | 23.29
| 500 | 29.63 | 5.92 | 206.65 | 23.43
| 550 | 29.84 | 7.41 | 209.49 | 23.58
| 600 | 30.08 | 8.9 | 212.09 | 23.72
| 650 | 30.37 | 10.42 | 214.51 | 23.87
| 700 | 30.68 | 11.94 | 216.77 | 24.02
| 750 | 31.03 | 13.48 | 218.9 | 24.17
| 800 | 31.39 | 15.04 | 220.92 | 24.31
| 850 | 31.76 | 16.62 | 222.83 | 24.45
| 900 | 32.13 | 18.22 | 224.66 | 24.59
| 950 | 32.47 | 19.84 | 226.4 | 24.72
| 1000 | 32.76 | 21.47 | 228.08 | 24.85
| 1050 | 33.01 | 23.11 | 229.68 | 24.98
| 1100 | 33.26 | 24.77 | 231.22 | 25.1
| 1150 | 33.49 | 26.44 | 232.71 | 25.22
| 1200 | 33.71 | 28.12 | 234.14 | 25.34
| 1250 | 33.91 | 29.81 | 235.52 | 25.46
| 1300 | 34.11 | 31.51 | 236.85 | 25.57
| 1350 | 34.3 | 33.22 | 238.14 | 25.68
| 1400 | 34.48 | 34.94 | 239.39 | 25.79
| 1450 | 34.64 | 36.67 | 240.6 | 25.9
| 1500 | 34.8 | 38.4 | 241.78 | 26
| 1550 | 34.95 | 40.15 | 242.92 | 26.1
| 1600 | 35.1 | 41.9 | 244.04 | 26.2
| 1650 | 35.23 | 43.66 | 245.12 | 26.3
| 1700 | 35.36 | 45.42 | 246.17 | 26.4
| 1750 | 35.48 | 47.19 | 247.2 | 26.49
| 1800 | 35.59 | 48.97 | 248.2 | 26.58
| 1850 | 35.7 | 50.75 | 249.18 | 26.67
| 1900 | 35.8 | 52.54 | 250.13 | 26.76
| 1950 | 35.9 | 54.33 | 251.06 | 26.85
| 2000 | 35.99 | 56.13 | 251.97 | 26.93
| 2050 | 36.07 | 57.93 | 252.86 | 27.01
| 2100 | 36.15 | 59.73 | 253.73 | 27.1
| 2150 | 36.23 | 61.54 | 254.58 | 27.18
| 2200 | 36.3 | 63.36 | 255.42 | 27.26
| 2250 | 36.36 | 65.17 | 256.23 | 27.34
| 2300 | 36.43 | 66.99 | 257.03 | 27.41
| 2350 | 36.49 | 68.82 | 257.82 | 27.49
| 2400 | 36.54 | 70.64 | 258.59 | 27.56
| 2450 | 36.59 | 72.47 | 259.34 | 27.64
| 2500 | 36.64 | 74.3 | 260.08 | 27.71
| 2550 | 36.69 | 76.13 | 260.81 | 27.78
| 2600 | 36.74 | 77.97 | 261.52 | 27.85
| 2650 | 36.78 | 79.81 | 262.22 | 27.92
| 2700 | 36.82 | 81.65 | 262.91 | 27.98
| 2750 | 36.86 | 83.49 | 263.58 | 28.05
| 2800 | 36.89 | 85.33 | 264.25 | 28.12
| 2850 | 36.93 | 87.18 | 264.9 | 28.18
| 2900 | 36.96 | 89.03 | 265.54 | 28.25
| 2950 | 36.99 | 90.88 | 266.17 | 28.31
| 3000 | 37.03 | 92.73 | 266.8 | 28.37
| 3050 | 37.06 | 94.58 | 267.41 | 28.43
| 3100 | 37.09 | 96.43 | 268.01 | 28.49
| 3150 | 37.11 | 98.29 | 268.61 | 28.55
| 3200 | 37.14 | 100.14 | 269.19 | 28.61
| 3250 | 37.17 | 102 | 269.77 | 28.67
| 3300 | 37.2 | 103.86 | 270.33 | 28.73
| 3350 | 37.22 | 105.72 | 270.89 | 28.79
| 3400 | 37.25 | 107.58 | 271.45 | 28.84
| 3450 | 37.27 | 109.45 | 271.99 | 28.9
| 3500 | 37.3 | 111.31 | 272.53 | 28.95

## Molar Enthalpy
Molar Enthalpy
[5 empty] | Fuel | Formula
[5 empty] | iso-Octane | C8H18
|  | CO2 |  | H2O |  |  | O2 |  | N2
| T (K) | Entalpy needed to increase 1 Kmol By 1 kelvin | Net Enthalpy (No of Mols) | Entalpy needed to increase 1 Kmol By 1 kelvin | Net Enthalpy (No of Mols) |  | Entalpy needed to increase 1 Kmol By 1 kelvin | Net Enthalpy (No of Mols) | Entalpy needed to increase 1 Kmol By 1 kelvin | Net Enthalpy (No of Mols)
| 200 | 0.93567 | 7.4854 | 0.84739 | 7.6265 |  | 0.80336 | 10.042 | 0.78323 | 36.8303
| 250 | 1.2366 | 9.8932 | 1.1983 | 10.7843 |  | 1.0538 | 13.1722 | 1.064 | 50.0335
| 298 | 1.9192 | 15.3535 | 1.8115 | 16.3034 |  | 1.5611 | 19.5142 | 1.5737 | 74.0009
| 300 | 1.9552 | 15.6419 | 1.8424 | 16.5815 |  | 1.5874 | 19.8426 | 1.5995 | 75.2168
| 350 | 3.0366 | 24.2931 | 2.7411 | 24.6702 |  | 2.3646 | 29.5577 | 2.3544 | 110.7133
| 400 | 4.4313 | 35.4506 | 3.8597 | 34.7373 |  | 3.3497 | 41.8714 | 3.2967 | 155.0226
| 450 | 6.0948 | 48.7581 | 5.167 | 46.5027 |  | 4.5107 | 56.3839 | 4.3978 | 206.8005
| 500 | 7.987 | 63.8963 | 6.6352 | 59.7167 |  | 5.8191 | 72.7384 | 5.6322 | 264.8486
| 550 | 10.0726 | 80.581 | 8.2398 | 74.1583 |  | 7.2495 | 90.6185 | 6.9774 | 328.1048
| 600 | 12.32 | 98.56 | 9.9592 | 89.633 |  | 8.7796 | 109.7454 | 8.4135 | 395.6334
| 650 | 14.7014 | 117.6114 | 11.7745 | 105.9707 |  | 10.39 | 129.875 | 9.923 | 466.6158
| 700 | 17.1926 | 137.5412 | 13.6694 | 123.0242 |  | 12.0636 | 150.7953 | 11.4908 | 540.3423
| 750 | 19.7726 | 158.1808 | 15.6297 | 140.667 |  | 13.7859 | 172.3243 | 13.1041 | 616.2025
| 800 | 22.4232 | 179.3856 | 17.6435 | 158.7917 |  | 15.5445 | 194.3068 | 14.7516 | 693.6779
| 850 | 25.129 | 201.0324 | 19.7009 | 177.3081 |  | 17.329 | 216.6129 | 16.4243 | 772.3334
| 900 | 27.8772 | 223.0177 | 21.7936 | 196.1421 |  | 19.1308 | 239.1351 | 18.1144 | 851.8097
| 950 | 30.657 | 245.2561 | 23.9149 | 215.2337 |  | 20.9429 | 261.7863 | 19.8158 | 931.8162
| 1000 | 33.4598 | 267.6781 | 26.0595 | 234.5354 |  | 22.7598 | 284.4981 | 21.5236 | 1012.1238
| 1050 | 36.2786 | 290.2287 | 28.2235 | 254.0114 |  | 24.5775 | 307.2183 | 23.2342 | 1092.5582
| 1100 | 39.1082 | 312.8659 | 30.4039 | 273.6354 |  | 26.3928 | 329.9094 | 24.9447 | 1172.9935
| 1150 | 41.9448 | 335.5587 | 32.5989 | 293.3902 |  | 28.2037 | 352.5465 | 26.6534 | 1253.3462
| 1200 | 44.7858 | 358.2862 | 34.8073 | 313.2657 |  | 30.0093 | 375.1159 | 28.3595 | 1333.5692
| 1250 | 47.6295 | 381.0358 | 37.0287 | 333.2583 |  | 31.8091 | 397.6133 | 30.0624 | 1413.6468
| 1300 | 50.4753 | 403.8023 | 39.2633 | 353.3697 |  | 33.6034 | 420.0423 | 31.7624 | 1493.589
| 1350 | 53.3233 | 426.586 | 41.5117 | 373.6055 |  | 35.393 | 442.4129 | 33.4602 | 1573.4271
| 1400 | 56.1741 | 449.3926 | 43.775 | 393.9747 |  | 37.1792 | 464.7404 | 35.1569 | 1653.2088
| 1450 | 59.0289 | 472.2311 | 46.0543 | 414.4888 |  | 38.9635 | 487.044 | 36.8536 | 1732.9946
| 1500 | 61.8892 | 495.1134 | 48.3512 | 435.1607 |  | 40.7476 | 509.3455 | 38.5518 | 1812.8531
| 1550 | 64.7567 | 518.0533 | 50.6671 | 456.0041 |  | 42.5335 | 531.6687 | 40.2532 | 1892.8583
| 1600 | 67.6332 | 541.0654 | 53.0037 | 477.0329 |  | 44.323 | 554.0378 | 41.9593 | 1973.0855
| 1650 | 70.5206 | 564.1649 | 55.3623 | 498.2605 |  | 46.1182 | 576.477 | 43.6717 | 2053.6091
| 1700 | 73.4208 | 587.3661 | 57.7444 | 519.6993 |  | 47.9208 | 599.0094 | 45.3919 | 2134.4994
| 1750 | 76.3353 | 610.6827 | 60.1511 | 541.3601 |  | 49.7325 | 621.6567 | 47.1213 | 2215.8207
| 1800 | 79.2658 | 634.1265 | 62.5835 | 563.2519 |  | 51.5551 | 644.4382 | 48.861 | 2297.629
| 1850 | 82.2134 | 657.7076 | 65.0424 | 585.3814 |  | 53.3896 | 667.3704 | 50.612 | 2379.9706
| 1900 | 85.1792 | 681.4334 | 67.5281 | 607.7528 |  | 55.2373 | 690.4666 | 52.3752 | 2462.8802
| 1950 | 88.1636 | 705.3088 | 70.0408 | 630.3674 |  | 57.0989 | 713.7367 | 54.1509 | 2546.3807
| 2000 | 91.167 | 729.3357 | 72.5804 | 653.2238 |  | 58.9749 | 737.1867 | 55.9394 | 2630.4815
| 2050 | 94.1891 | 753.5131 | 75.1464 | 676.3176 |  | 60.8655 | 760.8188 | 57.7405 | 2715.1788
| 2100 | 97.2296 | 777.8368 | 77.7379 | 699.6414 |  | 62.7705 | 784.631 | 59.554 | 2800.4552
| 2150 | 100.2874 | 802.2995 | 80.3539 | 723.185 |  | 64.6894 | 808.6176 | 61.3791 | 2886.2797
| 2200 | 103.3614 | 826.8909 | 82.9928 | 746.9353 |  | 66.6215 | 832.769 | 63.215 | 2972.6088
| 2250 | 106.4497 | 851.5979 | 85.653 | 770.8767 |  | 68.5658 | 857.072 | 65.0604 | 3059.3865
| 2300 | 109.5506 | 876.4049 | 88.3324 | 794.9913 |  | 70.5208 | 881.51 | 66.9139 | 3146.5463
| 2350 | 112.6617 | 901.2938 | 91.0288 | 819.2592 |  | 72.4851 | 906.0637 | 68.7739 | 3234.0119
| 2400 | 115.7806 | 926.2449 | 93.7399 | 843.6589 |  | 74.4569 | 930.7112 | 70.6387 | 3321.6995
| 2450 | 118.9046 | 951.2369 | 96.4631 | 868.1678 |  | 76.4343 | 955.4288 | 72.5063 | 3409.5197
| 2500 | 122.031 | 976.2479 | 99.1959 | 892.7627 |  | 78.4153 | 980.1918 | 74.3747 | 3497.3798
| 2550 | 125.1569 | 1001.2556 | 101.9356 | 917.4205 |  | 80.398 | 1004.975 | 76.242 | 3585.1866
| 2600 | 128.2798 | 1026.2382 | 104.6799 | 942.1188 |  | 82.3803 | 1029.7536 | 78.1062 | 3672.8496
| 2650 | 131.3969 | 1051.1753 | 107.4263 | 966.8364 |  | 84.3603 | 1054.5042 | 79.9655 | 3760.2839
| 2700 | 134.5061 | 1076.0487 | 110.1727 | 991.5545 |  | 86.3365 | 1079.206 | 81.8184 | 3847.4143
| 2750 | 137.6054 | 1100.8432 | 112.9175 | 1016.2574 |  | 88.3073 | 1103.8418 | 83.6636 | 3934.1791
| 2800 | 140.6935 | 1125.5477 | 115.6593 | 1040.9334 |  | 90.2719 | 1128.3989 | 85.5 | 4020.5343
| 2850 | 143.7695 | 1150.1563 | 118.3973 | 1065.5758 |  | 92.2297 | 1152.8709 | 87.3272 | 4106.4581
| 2900 | 146.8337 | 1174.6697 | 121.1316 | 1090.184 |  | 94.1807 | 1177.259 | 89.1454 | 4191.9563
| 2950 | 149.887 | 1199.0959 | 123.8628 | 1114.7648 |  | 96.1259 | 1201.5732 | 90.9554 | 4277.0669
| 3000 | 152.9315 | 1223.452 | 126.5926 | 1139.3332 |  | 98.0667 | 1225.8343 | 92.7587 | 4361.8662
| 3050 | 155.9707 | 1247.7656 | 129.3238 | 1163.9141 |  | 100.006 | 1250.0752 | 94.5579 | 4446.4741
| 3100 | 159.0095 | 1272.076 | 132.0604 | 1188.5434 |  | 101.9474 | 1274.3429 | 96.3568 | 4531.0608
| 3150 | 162.0545 | 1296.4358 | 134.8077 | 1213.2695 |  | 103.896 | 1298.7003 | 98.1599 | 4615.8529
| 3200 | 165.1141 | 1320.9128 | 137.5727 | 1238.1547 |  | 105.8583 | 1323.2281 | 99.9736 | 4701.1404
| 3250 | 168.1989 | 1345.5916 | 140.3641 | 1263.2768 |  | 107.8422 | 1348.027 | 101.8055 | 4787.2835
| 3300 | 171.3219 | 1370.575 | 143.1923 | 1288.7309 |  | 109.8576 | 1373.2196 | 103.665 | 4874.7206
| 3350 | 174.4983 | 1395.9867 | 146.0701 | 1314.6305 |  | 111.9162 | 1398.9527 | 105.563 | 4963.9755
| 3400 | 177.7465 | 1421.9722 | 149.0122 | 1341.1099 |  | 114.032 | 1425.4 | 107.5129 | 5055.6656
| 3450 | 181.0877 | 1448.7018 | 152.0362 | 1368.3257 |  | 116.2211 | 1452.7637 | 109.5299 | 5150.5104
| 3500 | 184.5465 | 1476.372 | 155.1621 | 1396.4587 |  | 118.5022 | 1481.2777 | 111.6316 | 5249.3402

## Fuels
Hydrocarbon fuel balance Iso-octane |  |  |  | Molecule | Atomic weight | Hydrocarbon fuel balance Methonol
C8H18 + A(O2+3.76 N2) = xCO2 + yH2O + 3.76 N2 |  |  |  | Carbon | 12.011 | CH4 O + A(O2+3.76 N2) = xCO2 + yH2O + 3.76 N2
|  |  |  | Hydrogen | 1.008
molecule | No of moecules |  |  | oxegen | 15.999 |  |  |  | molecule | No of moecules
Carbon (x) | 8 |  |  | Nitrogen | 14.007 |  |  |  | Carbon (x) | 1
Hdrogen(Y) | 18 |  |  | % of N2 in Air | 3.7619 |  |  |  | Hydrogen(Y) | 4
oxengen | 0 |  |  | kmols per kg | 32 |  |  |  | oxengen | 1
Molecular compound |  |  |  | Compund | (ΔHof) Enthalpy of combustion (Energy Required for) |  | Enthalpy of combustion (Energy Required for) |  | Molecular compound
A | 12.5 |  |  | iso-octane (Kj/mol) | 259.2 |  |  |  | A | 1.5
CO2 | 8 |  |  | Methanol (Kj/mol) | 201.5 |  |  |  | CO2 | 1
H2O | 9 |  |  | CO2 (Kj/mol) | 393.5 |  |  |  | H2O | 2
N2 | 47.0238 |  |  | H2O (Gas) (Kj/mol) | 241.8 |  |  |  | N2 | 5.6429
O | 25 |  |  | H2O (Liquid) (Kj/mol) | 285.8 |  |  |  | O | 3
Masses |  |  |  | Toatal mass of fuel combined fuel |  |  |  |  | Masses
mass of Air | 1717.2997 |  |  | 146.274 |  |  |  |  | mass of Air | 206.076
Mass of octane Fuel | 114.232 |  |  | (%) Fuel mass of iso-octane | (%) fuel mass of Methanol |  |  |  | Mass of Methanol Fuel | 32.042
|  |  |  | 78.0945 | 21.9055
stoichiometric AFR by mass | 15.0334 | [7 empty] | stoichiometric AFR by mass | 6.4314
|  | Iso -Octane Enthalpy |  |  |  | Methanol Enthalpy
Energy output per mol burnt | 5065 | Enthalpy required for reaction (MJ) | Reaction Engery (MJ) | Net (Product) Enthalpy |  | Enthalpy required for reaction (MJ) | Reaction Engery (MJ) | Net (Product) Enthalpy | Energy output per mol burnt (MJ) | 675.6
|  | 259.2 | 5324.2 | 5065 |  | 201.5 | 877.1 | 675.6
eq ratio | 1.0973 | [7 empty] | mass of fuel per Kmol (Kg) | 32.042
fuel ratio | 16.4967
[9 empty] | LHV | 21.0848
enthalpy of oxegen
https://www.ohio.edu/mechanical/thermo/property_tables/combustion/oxygen_enth.html
[9 empty] | eq ratio | 0.46945
[9 empty] | fuel ratio | 3.0192

## 50% - 50%
Hydrocarbon fuel balance 50% Iso-octane & 50% Ethanol |  | Molecule | Atomic weight
CH4O + C8H18 + A(O2+3.76 N2) = (n1)CO2 + (n2)H2O + 3.76 (n3)N2 |  | Carbon | 12.011
|  | Hydrogen | 1.008
fuel composition Molecules |  | oxegen | 15.999
Molecule | Toatal No of moecules | Nitrogen | 14.007
Carbon (x) | 9 | % of N2 in Air | 3.7619
Hydrogen(Y) | 22
oxengen | 1
|  | Compund | (ΔHof) Enthalpy of combustion (Energy Required for)
Product Molecules |  | iso-octane (Kj/mol) | 259.2
A | 14 | Methanol (Kj/mol) | 201.5
(n1) CO2 | 9 | CO2 (Kj/mol) | 393.5
(n2) H2O | 11 | H2O (Gas) (Kj/mol) | 241.8
(n3) N2 | 52.6667 | H2O (Liquid) (Kj/mol) | 285.8
O | 28
AFR | 13.1491
Masses (kg)
Net (Product) Enthalpy (H2O as Gas) | 5740.6
|  | Toatal mass of Fuel Blend | Mass of Air
Net (Product) Enthalpy (H2O as Liquid) | 6224.6
|  | 146.274 | 1923.3757
LHV (MJ) | HHV (MJ)
39.2455 | 42.5544 | (%) Fuel mass of iso-octane | (%) fuel mass of Methanol
|  | 78.0945 | 21.9055
Mass of CO2 (KG) | 396.081
CO2 Per Kg of Fuel | 2.7078 | Enthalpy With H2O as Gas |  | Enthalpy With H2O as Liquid
|  | Enthalpy required for reaction (MJ) | Reaction Engery (MJ) | Reaction Engery (MJ)
|  | 460.7 | 6201.3 | 6685.3

## Task 2 & Goal seek
RPM | 1800 |  |  | Hydrocarbon fuel balance Iso-octane |  |  |  |  | Molecule | Atomic weight
No of Cylinders | 4
Displacement (cc) | 1600 |  |  | CxHy + A(O2+3.76 N2) = xCO2 + yH2O + 3.76 N2 |  |  |  |  | Carbon | 12.011
Volume Per cyl (cc) | 400 | [7 empty] | Hydrogen | 1.008
Vc (cc) | 40 |  |  | molecule | No of moecules |  |  |  | oxegen | 15.999
Vol Effic (%) | 0.4 |  |  | Carbon (x) | 8 |  |  |  | Nitrogen | 14.007
temp (K) | 293 |  |  | Hdrogen(Y) | 18 |  |  |  | % of N2 in Air | 3.7619
R | 8314 |  |  | oxengen | 0 |  |  |  | kmols per kg | 32
inlet P | 100000
ZAB | 47000000000000 |  |  | Molecular compound |  |  |  |  | Compund | Enthalpy of combustion
EA | -67837 |  |  | A | 12.5 |  |  |  | iso-octane (Kj/mol) | 259.2
No of kmol's drawn in at a sprcific Vc | 6.5681e-06 |  |  | CO2 | 8 |  |  |  | CO2 (Kj/mol) | 393.5
|  |  |  | H2O | 9 |  |  |  | H2O (Gas) (Kj/mol) | 241.8
|  |  |  | N2 | 47.0238 |  |  |  | H2O (Liquid) (Kj/mol) | 285.8
|  |  |  | O | 25
Masses
|  |  |  | Mass of Air | 1717.2997
|  |  |  | mass of fuel per Kmol (Kg) | 114.232
[12 empty] | Goal Seek Results |  |  | Crank angle | Pressure (Bar) | Pressure (M) | Phi | Enthalpy | flame Temp (k) | (n) no of mols Drawn Per cycle | Alpha | (n1) CO2 | (n2) H2O | (n3) O2 | (n4) N2 | (n3) O3 | (n4) N3 | Nox (kmol/deg) | Kmol/Cycle | Exhaust Kmols | NOx PPM
|  |  |  | AFR | 15.0334 | [6 empty] | Phi | Enthalpy | Flame Temps (K) | 0 | 10 | 1000000 | 1 | 5065 | 2327.3884 | 6.5681e-06 | 1.3975e-07 | 8 | 9 | 0 | 47.0238 | 0 | 0.16429 | 0
[12 empty] | 1 | 5065 | 2390.3031 | 1 | 12 | 1200000 | 0.99 | 5011.758 | 2322.5378 | 6.5681e-06 | 1.3885e-07 | 7.92 | 8.91 | 0.125 | 47.0238 | 0.00043391 | 0.16323 | 1.2227e-10
Enthalpy |  | Enthalpy With H2O as Liquid | [9 empty] | 0.99 | 5011.758 | 2373.8991 | 2 | 14 | 1400000 | 0.98 | 4958.516 | 2295.6162 | 6.5681e-06 | 1.3801e-07 | 7.84 | 8.82 | 0.25 | 47.0238 | 0.00086257 | 0.16225 | 1.2165e-10
|  |  |  | Energy output per mol burnt (H2O Gas) | 5065 |  |  | iso octane Goal seek Olynomial Equation |  |  |  | 0.98 | 4958.516 | 2357.4217 | 3 | 16 | 1600000 | 0.97 | 4905.274 | 2279.6027 | 6.5681e-06 | 1.3723e-07 | 7.76 | 8.73 | 0.375 | 47.0238 | 0.0012865 | 0.16132 | 1.2003e-10
Product Energy (MJ) | Reaction Engery (MJ) | Reaction Engery (MJ) | [5 empty] | (8ϕ x Poly CO2 )+ (9ϕ x Poly H20) + (A(1-ϕ) Poly O2) + (47 N2) |  |  |  | 0.97 | 4905.274 | 2340.8652 | 4 | 18 | 1800000 | 0.96 | 4852.032 | 2263.5075 | 6.5681e-06 | 1.3649e-07 | 7.68 | 8.64 | 0.5 | 47.0238 | 0.0017062 | 0.16046 | 1.1127e-10
|  |  |  | Energy output per mol burnt (H20 Liquid) | 5461 | [6 empty] | 0.96 | 4852.032 | 2324.2345 | 5 | 20 | 2000000 | 0.95 | 4798.79 | 2247.3249 | 6.5681e-06 | 1.3581e-07 | 7.6 | 8.55 | 0.625 | 47.0238 | 0.0021221 | 0.15966 | 9.9507e-11
259.2 | 5324.2 | 5720.2 |  |  |  |  | Eq Ratio | 0.97 |  |  |  | 0.95 | 4798.79 | 2307.5237 | 6 | 22 | 2200000 | 0.9 | 4532.58 | 2165.0278 | 6.5681e-06 | 1.3314e-07 | 7.2 | 8.1 | 1.25 | 47.0238 | 0.0041607 | 0.15652 | 4.3362e-11
[12 empty] | 0.9 | 4532.58 | 2222.6845 | 7 | 24 | 2400000 | 0.85 | 4266.37 | 2080.2455 | 6.5681e-06 | 1.316e-07 | 6.8 | 7.65 | 1.875 | 47.0238 | 0.0061686 | 0.1547 | 1.4553e-11
[12 empty] | 0.85 | 4266.37 | 2135.4958 | 8 | 26 | 2600000 | 0.8 | 4000.16 | 1992.7424 | 6.5681e-06 | 1.311e-07 | 6.4 | 7.2 | 2.5 | 47.0238 | 0.0081938 | 0.15412 | 3.9909e-12
[7 empty] | Goal Seek |  |  |  |  | 0.8 | 4000.16 | 2045.6734 | 9 | 28 | 2800000 | 0.75 | 3733.95 | 1902.3214 | 6.5681e-06 | 1.3163e-07 | 6 | 6.75 | 3.125 | 47.0238 | 0.010284 | 0.15474 | 8.9008e-13
[12 empty] | 0.75 | 3733.95 | 1952.9587 | 10 | 30 | 3000000 | 0.7 | 3467.74 | 1808.8507 | 6.5681e-06 | 1.3321e-07 | 5.6 | 6.3 | 3.75 | 47.0238 | 0.012489 | 0.1566 | 1.5722e-13
|  |  |  | LHV | 44.3396 |  | Flame Temprature |  | 2340.8652 |  |  | 0.7 | 3467.74 | 1857.1459 | 11 | 32 | 3200000 | 0.65 | 3201.53 | 1712.2911 | 6.5681e-06 | 1.3592e-07 | 5.2 | 5.85 | 4.375 | 47.0238 | 0.014866 | 0.15979 | 2.1117e-14
[12 empty] | 0.65 | 3201.53 | 1758.1155 | 12 | 34 | 3400000 | 0.6 | 2935.32 | 1612.7439 | 6.5681e-06 | 1.399e-07 | 4.8 | 5.4 | 5 | 47.0238 | 0.017487 | 0.16446 | 2.0436e-15
|  |  |  | HHV | 47.8062 |  | Polynomial |  | 4905.27 |  |  | 0.6 | 2935.32 | 1655.8693
|  |  |  | Mass of CO2 | 352.072
|  |  |  | CO2 Per Kg of Fuel | 3.0821
| Phi | Enthalpy | (n1) CO2 | (n2) H2O | (n3) O2 | (n4) N2 | Alpha | Flame Temp | [O2] | [N2] | Nox (kmol/deg) | Kmol/Cycle | Exhaust Kmols | NOx PPM
| 1 | 5065 | 8 | 9 | 0 | 47.0238 | 1.1039e-07 | 2390.3031 | 0 | 0.12977 | 0 | 0 | 7.0675e-06 | 0
| 0.99 | 5011.758 | 7.92 | 8.91 | 0.125 | 47.0238 | 1.115e-07 | 2373.8991 | 0.00034845 | 0.13108 | 1.6553e-10 | 2.0921e-07 | 7.1339e-06 | 29325.8297
| 0.98 | 4958.516 | 7.84 | 8.82 | 0.25 | 47.0238 | 1.1264e-07 | 2357.4217 | 0.00070401 | 0.13242 | 1.9465e-10 | 2.4785e-07 | 7.2016e-06 | 34415.2599
| 0.97 | 4905.274 | 7.76 | 8.73 | 0.375 | 47.0238 | 1.138e-07 | 2340.8652 | 0.0010669 | 0.13379 | 1.9751e-10 | 2.5362e-07 | 7.2707e-06 | 34881.9461
| 0.96 | 4852.032 | 7.68 | 8.64 | 0.5 | 47.0238 | 1.1499e-07 | 2324.2345 | 0.0014374 | 0.13518 | 1.8826e-10 | 2.4403e-07 | 7.3413e-06 | 33241.0153
| 0.95 | 4798.79 | 7.6 | 8.55 | 0.625 | 47.0238 | 1.162e-07 | 2307.5237 | 0.0018156 | 0.1366 | 1.7308e-10 | 2.2671e-07 | 7.4133e-06 | 30581.9022
| 0.9 | 4532.58 | 7.2 | 8.1 | 1.25 | 47.0238 | 1.2265e-07 | 2222.6845 | 0.0038329 | 0.14419 | 8.6426e-11 | 1.2122e-07 | 7.7976e-06 | 15545.9813
| 0.85 | 4266.37 | 6.8 | 7.65 | 1.875 | 47.0238 | 1.2987e-07 | 2135.4958 | 0.0060876 | 0.15267 | 3.3171e-11 | 5.1251e-08 | 8.2271e-06 | 6229.5679
| 0.8 | 4000.16 | 6.4 | 7.2 | 2.5 | 47.0238 | 1.3799e-07 | 2045.6734 | 0.0086241 | 0.16222 | 1.0398e-11 | 1.8266e-08 | 8.7102e-06 | 2097.0939
| 0.75 | 3733.95 | 6 | 6.75 | 3.125 | 47.0238 | 1.4719e-07 | 1952.9587 | 0.011499 | 0.17303 | 2.6531e-12 | 5.4935e-09 | 9.2578e-06 | 593.3926
| 0.7 | 3467.74 | 5.6 | 6.3 | 3.75 | 47.0238 | 1.577e-07 | 1857.1459 | 0.014784 | 0.18539 | 5.3704e-13 | 1.367e-09 | 9.8836e-06 | 138.3104
| 0.65 | 3201.53 | 5.2 | 5.85 | 4.375 | 47.0238 | 1.6983e-07 | 1758.1155 | 0.018575 | 0.19965 | 8.283e-14 | 2.7241e-10 | 1.0606e-05 | 25.6857
| 0.6 | 2935.32 | 4.8 | 5.4 | 5 | 47.0238 | 1.8398e-07 | 1655.8693 | 0.022998 | 0.21629 | 9.2173e-15 | 4.1576e-11 | 1.1448e-05 | 3.6317

## NOx PPM
[5 empty] | Hydrocarbon fuel balance Iso-octane |  |  |  |  | Molecule | Atomic weight
| No of Cylinders | 4 | [13 empty] | Phi |  | 1 | [12 empty] | Phi |  | 0.9
| Displacement (cc) | 1600 |  |  | CxHy + A(O2+3.76 N2) = xCO2 + yH2O + 3.76 N2 |  |  |  |  | Carbon | 12.011
| Volume Per cyl (cc) | 400 | [7 empty] | Hydrogen | 1.008 |  |  |  |  | Crank angle | Pressure (Bar) | Temp (k) | Nox (kmol/deg) | (n) no of mols Drawn Per cycle | Alpha | (n1) CO2 | (n2) H2O | (n3) O2 | (n4) N2 | [O2] | [N2] | sum of Nox Kmol/Cycle | Exhaust Kmols | NOx PPM | Crank angle | Pressure (Bar) | Temp (k) | Nox (kmol/deg) | (n) no of mols Drawn Per cycle | Alpha | (n1) CO2 | (n2) H2O | (n3) O2 | (n4) N2 | [O2] | [N2] | sum of Nox Kmol/Cycle | Exhaust Kmols | NOx PPM
| Vc (cc) | 40 |  |  | molecule | No of moecules |  |  |  | oxegen | 15.999 |  |  |  |  | 0 | 10 | 2390.3031 | 0 | 6.5681e-06 | 1.3975e-07 | 8 | 9 | 0 | 47.0238 | 0 | 0.16429 | 0 | 8.9472e-06 | 0 | 0 | 10 | 2222.6845 | 9.7746e-11 | 6.5681e-06 | 1.3314e-07 | 7.2 | 8.1 | 1.25 | 47.0238 | 0.0041607 | 0.15652 | 1.2122e-07 | 8.4644e-06 | 14321.2454
| Vol Effic (%) | 0.4 |  |  | Carbon (x) | 8 |  |  |  | Nitrogen | 14.007 |  |  |  |  | 1 | 12 | 2454.4713 | 0 | 6.5681e-06 | 1.3975e-07 | 8 | 9 | 0 | 47.0238 | 0 | 0.16429 | 0 | 8.9472e-06 | 0 | 1 | 12 | 2282.3528 | 2.1708e-10 | 6.5681e-06 | 1.3314e-07 | 7.2 | 8.1 | 1.25 | 47.0238 | 0.0041607 | 0.15652 | 1.2122e-07 | 8.4644e-06 | 14321.2454
| temp (K) | 293 |  |  | Hdrogen(Y) | 18 |  |  |  | % of N2 in Air | 3.7619 |  |  |  |  | 2 | 14 | 2510.0667 | 0 | 6.5681e-06 | 1.3975e-07 | 8 | 9 | 0 | 47.0238 | 0 | 0.16429 | 0 | 8.9472e-06 | 0 | 2 | 14 | 2334.0497 | 4.193e-10 | 6.5681e-06 | 1.3314e-07 | 7.2 | 8.1 | 1.25 | 47.0238 | 0.0041607 | 0.15652 | 1.2122e-07 | 8.4644e-06 | 14321.2454
| R | 8314 |  |  | oxengen | 0 |  |  |  | kmols per kg | 32 |  |  |  |  | 3 | 16 | 2559.2425 | 0 | 6.5681e-06 | 1.3975e-07 | 8 | 9 | 0 | 47.0238 | 0 | 0.16429 | 0 | 8.9472e-06 | 0 | 3 | 16 | 2379.777 | 7.3294e-10 | 6.5681e-06 | 1.3314e-07 | 7.2 | 8.1 | 1.25 | 47.0238 | 0.0041607 | 0.15652 | 1.2122e-07 | 8.4644e-06 | 14321.2454
| inlet P | 100000 | [13 empty] | 4 | 18 | 2603.4177 | 0 | 6.5681e-06 | 1.3975e-07 | 8 | 9 | 0 | 47.0238 | 0 | 0.16429 | 0 | 8.9472e-06 | 0 | 4 | 18 | 2420.8545 | 1.1889e-09 | 6.5681e-06 | 1.3314e-07 | 7.2 | 8.1 | 1.25 | 47.0238 | 0.0041607 | 0.15652 | 1.2122e-07 | 8.4644e-06 | 14321.2454
| ZAB | 47000000000000 |  |  | Molecular compound |  |  |  |  | Compund | Enthalpy of combustion |  |  |  |  | 5 | 20 | 2643.5796 | 0 | 6.5681e-06 | 1.3975e-07 | 8 | 9 | 0 | 47.0238 | 0 | 0.16429 | 0 | 8.9472e-06 | 0 | 5 | 20 | 2458.2 | 1.8198e-09 | 6.5681e-06 | 1.3314e-07 | 7.2 | 8.1 | 1.25 | 47.0238 | 0.0041607 | 0.15652 | 1.2122e-07 | 8.4644e-06 | 14321.2454
| EA | -67837 |  |  | A | 12.5 |  |  |  | iso-octane (Kj/mol) | 259.2 |  |  |  |  | 6 | 22 | 2680.4438 | 0 | 6.5681e-06 | 1.3975e-07 | 8 | 9 | 0 | 47.0238 | 0 | 0.16429 | 0 | 8.9472e-06 | 0 | 6 | 22 | 2492.4792 | 2.6598e-09 | 6.5681e-06 | 1.3314e-07 | 7.2 | 8.1 | 1.25 | 47.0238 | 0.0041607 | 0.15652 | 1.2122e-07 | 8.4644e-06 | 14321.2454
| No of mol's drawn in at a sprcific Vc | 6.5681e-06 |  |  | CO2 | 8 |  |  |  | CO2 (Kj/mol) | 393.5 |  |  |  |  | 7 | 24 | 2714.5469 | 0 | 6.5681e-06 | 1.3975e-07 | 8 | 9 | 0 | 47.0238 | 0 | 0.16429 | 0 | 8.9472e-06 | 0 | 7 | 24 | 2524.1908 | 3.744e-09 | 6.5681e-06 | 1.3314e-07 | 7.2 | 8.1 | 1.25 | 47.0238 | 0.0041607 | 0.15652 | 1.2122e-07 | 8.4644e-06 | 14321.2454
| (n) Polytropic intex | 1.17 |  |  | H2O | 9 |  |  |  | H2O (Gas) (Kj/mol) | 241.8 |  | Phi |  |  | 8 | 26 | 2746.3018 | 0 | 6.5681e-06 | 1.3975e-07 | 8 | 9 | 0 | 47.0238 | 0 | 0.16429 | 0 | 8.9472e-06 | 0 | 8 | 26 | 2553.7189 | 5.1085e-09 | 6.5681e-06 | 1.3314e-07 | 7.2 | 8.1 | 1.25 | 47.0238 | 0.0041607 | 0.15652 | 1.2122e-07 | 8.4644e-06 | 14321.2454
| RPM | 1800 |  |  | N2 | 47.0238 |  |  |  | H2O (Liquid) (Kj/mol) | 285.8 |  |  |  |  | 9 | 28 | 2776.0332 | 0 | 6.5681e-06 | 1.3975e-07 | 8 | 9 | 0 | 47.0238 | 0 | 0.16429 | 0 | 8.9472e-06 | 0 | 9 | 28 | 2581.3654 | 6.7898e-09 | 6.5681e-06 | 1.3314e-07 | 7.2 | 8.1 | 1.25 | 47.0238 | 0.0041607 | 0.15652 | 1.2122e-07 | 8.4644e-06 | 14321.2454
| RPM | 10800 |  |  | O | 25 | [9 empty] | 10 | 30 | 2804.0018 | 0 | 6.5681e-06 | 1.3975e-07 | 8 | 9 | 0 | 47.0238 | 0 | 0.16429 | 0 | 8.9472e-06 | 0 | 10 | 30 | 2607.3727 | 8.8246e-09 | 6.5681e-06 | 1.3314e-07 | 7.2 | 8.1 | 1.25 | 47.0238 | 0.0041607 | 0.15652 | 1.2122e-07 | 8.4644e-06 | 14321.2454
[16 empty] | 11 | 32 | 2830.4197 | 0 | 6.5681e-06 | 1.3975e-07 | 8 | 9 | 0 | 47.0238 | 0 | 0.16429 | 0 | 8.9472e-06 | 0 | 11 | 32 | 2631.9381 | 1.125e-08 | 6.5681e-06 | 1.3314e-07 | 7.2 | 8.1 | 1.25 | 47.0238 | 0.0041607 | 0.15652 | 1.2122e-07 | 8.4644e-06 | 14321.2454
[5 empty] | Masses | [10 empty] | 12 | 34 | 2855.4622 | 0 | 6.5681e-06 | 1.3975e-07 | 8 | 9 | 0 | 47.0238 | 0 | 0.16429 | 0 | 8.9472e-06 | 0 | 12 | 34 | 2655.2245 | 1.4103e-08 | 6.5681e-06 | 1.3314e-07 | 7.2 | 8.1 | 1.25 | 47.0238 | 0.0041607 | 0.15652 | 1.2122e-07 | 8.4644e-06 | 14321.2454
[16 empty] | 13 | 36 | 2879.2758 | 0 | 6.5681e-06 | 1.3975e-07 | 8 | 9 | 0 | 47.0238 | 0 | 0.16429 | 0 | 8.9472e-06 | 0 | 13 | 36 | 2677.3681 | 1.7422e-08 | 6.5681e-06 | 1.3314e-07 | 7.2 | 8.1 | 1.25 | 47.0238 | 0.0041607 | 0.15652 | 1.2122e-07 | 8.4644e-06 | 14321.2454
[5 empty] | Mass of Air | 1717.2997 | [9 empty] | 14 | 38 | 2901.9842 | 0 | 6.5681e-06 | 1.3975e-07 | 8 | 9 | 0 | 47.0238 | 0 | 0.16429 | 0 | 8.9472e-06 | 0 | 14 | 38 | 2698.4842 | 2.1242e-08 | 6.5681e-06 | 1.3314e-07 | 7.2 | 8.1 | 1.25 | 47.0238 | 0.0041607 | 0.15652 | 1.2122e-07 | 8.4644e-06 | 14321.2454
[16 empty] | 15 | 40 | 2923.6931 | 0 | 6.5681e-06 | 1.3975e-07 | 8 | 9 | 0 | 47.0238 | 0 | 0.16429 | 0 | 8.9472e-06 | 0 | 15 | 40 | 2718.6707 | 2.5601e-08 | 6.5681e-06 | 1.3314e-07 | 7.2 | 8.1 | 1.25 | 47.0238 | 0.0041607 | 0.15652 | 1.2122e-07 | 8.4644e-06 | 14321.2454
[5 empty] | Mass of Fuel | 114.232
[31 empty] | Phi |  | 0.85
[5 empty] | AFR | 15.0334 | [9 empty] | Phi |  | 0.99
[31 empty] | Crank angle | Pressure (Bar) | Temp (k) | Nox (kmol/deg) | (n) no of mols Drawn Per cycle | Alpha | (n1) CO2 | (n2) H2O | (n3) O2 | (n4) N2 | [O2] | [N2] | sum of Nox Kmol/Cycle | Exhaust Kmols | NOx PPM
| Enthalpy |  | Enthalpy With H2O as Liquid | [12 empty] | Crank angle | Pressure (Bar) | Temp (k) | Nox (kmol/deg) | (n) no of mols Drawn Per cycle | Alpha | (n1) CO2 | (n2) H2O | (n3) O2 | (n4) N2 | [O2] | [N2] | sum of Nox Kmol/Cycle | Exhaust Kmols | NOx PPM | 0 | 10 | 2135.4958 | 3.3835e-11 | 6.5681e-06 | 1.316e-07 | 6.8 | 7.65 | 1.875 | 47.0238 | 0.0061686 | 0.1547 | 5.1251e-08 | 8.3365e-06 | 6147.7721
[5 empty] | Energy output per mol burnt (H2O Gas) | 5065 |  |  | iso octane at 1 ϕ | [6 empty] | 0 | 10 | 2373.8991 | 2.3002e-10 | 6.5681e-06 | 1.3885e-07 | 7.92 | 8.91 | 0.125 | 47.0238 | 0.00043391 | 0.16323 | 2.0921e-07 | 8.8835e-06 | 23549.9967 | 1 | 12 | 2192.8235 | 7.7631e-11 | 6.5681e-06 | 1.316e-07 | 6.8 | 7.65 | 1.875 | 47.0238 | 0.0061686 | 0.1547 | 5.1251e-08 | 8.3365e-06 | 6147.7721
| Product Energy (MJ) | Reaction Engery (MJ) | Reaction Engery (MJ) | [5 empty] | (8ϕ x Poly CO2 )+ (9ϕ x Poly H20) + (A(1-ϕ) Poly O2) + (47 N2) | [6 empty] | 1 | 12 | 2437.6268 | 4.8552e-10 | 6.5681e-06 | 1.3885e-07 | 7.92 | 8.91 | 0.125 | 47.0238 | 0.00043391 | 0.16323 | 2.0921e-07 | 8.8835e-06 | 23549.9967 | 2 | 14 | 2242.4925 | 1.5403e-10 | 6.5681e-06 | 1.316e-07 | 6.8 | 7.65 | 1.875 | 47.0238 | 0.0061686 | 0.1547 | 5.1251e-08 | 8.3365e-06 | 6147.7721
[5 empty] | Energy output per mol burnt (H20 Liquid) | 5461 | [9 empty] | 2 | 14 | 2492.8407 | 8.993e-10 | 6.5681e-06 | 1.3885e-07 | 7.92 | 8.91 | 0.125 | 47.0238 | 0.00043391 | 0.16323 | 2.0921e-07 | 8.8835e-06 | 23549.9967 | 3 | 16 | 2286.4261 | 2.7546e-10 | 6.5681e-06 | 1.316e-07 | 6.8 | 7.65 | 1.875 | 47.0238 | 0.0061686 | 0.1547 | 5.1251e-08 | 8.3365e-06 | 6147.7721
| 259.2 | 5324.2 | 5720.2 |  |  |  |  | Eq Ratio | 0.91 | [6 empty] | 3 | 16 | 2541.6791 | 1.517e-09 | 6.5681e-06 | 1.3885e-07 | 7.92 | 8.91 | 0.125 | 47.0238 | 0.00043391 | 0.16323 | 2.0921e-07 | 8.8835e-06 | 23549.9967 | 4 | 18 | 2325.8922 | 4.5572e-10 | 6.5681e-06 | 1.316e-07 | 6.8 | 7.65 | 1.875 | 47.0238 | 0.0061686 | 0.1547 | 5.1251e-08 | 8.3365e-06 | 6147.7721
[16 empty] | 4 | 18 | 2585.5511 | 2.386e-09 | 6.5681e-06 | 1.3885e-07 | 7.92 | 8.91 | 0.125 | 47.0238 | 0.00043391 | 0.16323 | 2.0921e-07 | 8.8835e-06 | 23549.9967 | 5 | 20 | 2361.7728 | 7.0979e-10 | 6.5681e-06 | 1.316e-07 | 6.8 | 7.65 | 1.875 | 47.0238 | 0.0061686 | 0.1547 | 5.1251e-08 | 8.3365e-06 | 6147.7721
[5 empty] | mass of fuel per Kmol (Kg) | 114.232 | [9 empty] | 5 | 20 | 2625.4373 | 3.5545e-09 | 6.5681e-06 | 1.3885e-07 | 7.92 | 8.91 | 0.125 | 47.0238 | 0.00043391 | 0.16323 | 2.0921e-07 | 8.8835e-06 | 23549.9967 | 6 | 22 | 2394.7073 | 1.0536e-09 | 6.5681e-06 | 1.316e-07 | 6.8 | 7.65 | 1.875 | 47.0238 | 0.0061686 | 0.1547 | 5.1251e-08 | 8.3365e-06 | 6147.7721
[8 empty] | Goal Seek | [7 empty] | 6 | 22 | 2662.0486 | 5.0712e-09 | 6.5681e-06 | 1.3885e-07 | 7.92 | 8.91 | 0.125 | 47.0238 | 0.00043391 | 0.16323 | 2.0921e-07 | 8.8835e-06 | 23549.9967 | 7 | 24 | 2425.175 | 1.504e-09 | 6.5681e-06 | 1.316e-07 | 6.8 | 7.65 | 1.875 | 47.0238 | 0.0061686 | 0.1547 | 5.1251e-08 | 8.3365e-06 | 6147.7721
[16 empty] | 7 | 24 | 2695.9177 | 6.9847e-09 | 6.5681e-06 | 1.3885e-07 | 7.92 | 8.91 | 0.125 | 47.0238 | 0.00043391 | 0.16323 | 2.0921e-07 | 8.8835e-06 | 23549.9967 | 8 | 26 | 2453.5448 | 2.0783e-09 | 6.5681e-06 | 1.316e-07 | 6.8 | 7.65 | 1.875 | 47.0238 | 0.0061686 | 0.1547 | 5.1251e-08 | 8.3365e-06 | 6147.7721
[5 empty] | LHV | 44.3396 |  | Flame Temprature |  | 2181.6781 | [5 empty] | 8 | 26 | 2727.4546 | 9.3435e-09 | 6.5681e-06 | 1.3885e-07 | 7.92 | 8.91 | 0.125 | 47.0238 | 0.00043391 | 0.16323 | 2.0921e-07 | 8.8835e-06 | 23549.9967 | 9 | 28 | 2480.1069 | 2.7946e-09 | 6.5681e-06 | 1.316e-07 | 6.8 | 7.65 | 1.875 | 47.0238 | 0.0061686 | 0.1547 | 5.1251e-08 | 8.3365e-06 | 6147.7721
[16 empty] | 9 | 28 | 2756.982 | 1.2195e-08 | 6.5681e-06 | 1.3885e-07 | 7.92 | 8.91 | 0.125 | 47.0238 | 0.00043391 | 0.16323 | 2.0921e-07 | 8.8835e-06 | 23549.9967 | 10 | 30 | 2505.094 | 3.6711e-09 | 6.5681e-06 | 1.316e-07 | 6.8 | 7.65 | 1.875 | 47.0238 | 0.0061686 | 0.1547 | 5.1251e-08 | 8.3365e-06 | 6147.7721
[5 empty] | HHV | 47.8062 |  | Polynomial |  | 4585.822 | [5 empty] | 10 | 30 | 2784.7587 | 1.5588e-08 | 6.5681e-06 | 1.3885e-07 | 7.92 | 8.91 | 0.125 | 47.0238 | 0.00043391 | 0.16323 | 2.0921e-07 | 8.8835e-06 | 23549.9967 | 11 | 32 | 2528.6957 | 4.7268e-09 | 6.5681e-06 | 1.316e-07 | 6.8 | 7.65 | 1.875 | 47.0238 | 0.0061686 | 0.1547 | 5.1251e-08 | 8.3365e-06 | 6147.7721
[16 empty] | 11 | 32 | 2810.9953 | 1.9567e-08 | 6.5681e-06 | 1.3885e-07 | 7.92 | 8.91 | 0.125 | 47.0238 | 0.00043391 | 0.16323 | 2.0921e-07 | 8.8835e-06 | 23549.9967 | 12 | 34 | 2551.0687 | 5.9806e-09 | 6.5681e-06 | 1.316e-07 | 6.8 | 7.65 | 1.875 | 47.0238 | 0.0061686 | 0.1547 | 5.1251e-08 | 8.3365e-06 | 6147.7721
[16 empty] | 12 | 34 | 2835.8659 | 2.4179e-08 | 6.5681e-06 | 1.3885e-07 | 7.92 | 8.91 | 0.125 | 47.0238 | 0.00043391 | 0.16323 | 2.0921e-07 | 8.8835e-06 | 23549.9967 | 13 | 36 | 2572.3437 | 7.4518e-09 | 6.5681e-06 | 1.316e-07 | 6.8 | 7.65 | 1.875 | 47.0238 | 0.0061686 | 0.1547 | 5.1251e-08 | 8.3365e-06 | 6147.7721
[5 empty] | Mass of CO2 | 352.072 | [9 empty] | 13 | 36 | 2859.516 | 2.9469e-08 | 6.5681e-06 | 1.3885e-07 | 7.92 | 8.91 | 0.125 | 47.0238 | 0.00043391 | 0.16323 | 2.0921e-07 | 8.8835e-06 | 23549.9967 | 14 | 38 | 2592.6314 | 9.1597e-09 | 6.5681e-06 | 1.316e-07 | 6.8 | 7.65 | 1.875 | 47.0238 | 0.0061686 | 0.1547 | 5.1251e-08 | 8.3365e-06 | 6147.7721
[16 empty] | 14 | 38 | 2882.0686 | 3.548e-08 | 6.5681e-06 | 1.3885e-07 | 7.92 | 8.91 | 0.125 | 47.0238 | 0.00043391 | 0.16323 | 2.0921e-07 | 8.8835e-06 | 23549.9967 | 15 | 40 | 2612.0261 | 1.1124e-08 | 6.5681e-06 | 1.316e-07 | 6.8 | 7.65 | 1.875 | 47.0238 | 0.0061686 | 0.1547 | 5.1251e-08 | 8.3365e-06 | 6147.7721
[5 empty] | CO2 Per Kg of Fuel | 3.0821 | [9 empty] | 15 | 40 | 2903.6285 | 4.2256e-08 | 6.5681e-06 | 1.3885e-07 | 7.92 | 8.91 | 0.125 | 47.0238 | 0.00043391 | 0.16323 | 2.0921e-07 | 8.8835e-06 | 23549.9967
| Initial Flame Temp | [29 empty] | Phi |  | 0.8
[16 empty] | Phi |  | 0.98
Pressure (M) | Phi | Enthalpy | flame Temp (k) | (n) no of mols Drawn Per cycle | Alpha | (n1) CO2 | (n2) H2O | (n3) O2 | (n4) N2 | [O2] | [N2] | Nox (kmol/deg) | Nox Kmol/Cycle | Exhaust Kmols | NOx PPM | [15 empty] | Crank angle | Pressure (Bar) | Temp (k) | Nox (kmol/deg) | (n) no of mols Drawn Per cycle | Alpha | (n1) CO2 | (n2) H2O | (n3) O2 | (n4) N2 | [O2] | [N2] | sum of Nox Kmol/Cycle | Exhaust Kmols | NOx PPM
10 | 1 | 5065 | 2390.3031 | 6.5681e-06 | 1.3975e-07 | 8 | 9 | 0 | 47.0238 | 0 | 0.16429 | 0 | 0 | 8.9472e-06 | 0 | Crank angle | Pressure (Bar) | Temp (k) | Nox (kmol/deg) | (n) no of mols Drawn Per cycle | Alpha | (n1) CO2 | (n2) H2O | (n3) O2 | (n4) N2 | [O2] | [N2] | sum of Nox Kmol/Cycle | Exhaust Kmols | NOx PPM | 0 | 10 | 2045.6734 | 9.6296e-12 | 6.5681e-06 | 1.311e-07 | 6.4 | 7.2 | 2.5 | 47.0238 | 0.0081938 | 0.15412 | 1.8266e-08 | 8.2756e-06 | 2207.2354
10 | 0.99 | 5011.758 | 2373.8991 | 6.5681e-06 | 1.3885e-07 | 7.92 | 8.91 | 0.125 | 47.0238 | 0.00043391 | 0.16323 | 2.3002e-10 | 2.0921e-07 | 8.8835e-06 | 23549.9967 | 0 | 10 | 2357.4217 | 2.6398e-10 | 6.5681e-06 | 1.3801e-07 | 7.84 | 8.82 | 0.25 | 47.0238 | 0.00086257 | 0.16225 | 2.4785e-07 | 8.8236e-06 | 28088.9254 | 1 | 12 | 2100.5899 | 2.2915e-11 | 6.5681e-06 | 1.311e-07 | 6.4 | 7.2 | 2.5 | 47.0238 | 0.0081938 | 0.15412 | 1.8266e-08 | 8.2756e-06 | 2207.2354
10 | 0.98 | 4958.516 | 2357.4217 | 6.5681e-06 | 1.3801e-07 | 7.84 | 8.82 | 0.25 | 47.0238 | 0.00086257 | 0.16225 | 2.6398e-10 | 2.4785e-07 | 8.8236e-06 | 28088.9254 | 1 | 12 | 2420.7071 | 5.6014e-10 | 6.5681e-06 | 1.3801e-07 | 7.84 | 8.82 | 0.25 | 47.0238 | 0.00086257 | 0.16225 | 2.4785e-07 | 8.8236e-06 | 28088.9254 | 2 | 14 | 2148.1697 | 4.6856e-11 | 6.5681e-06 | 1.311e-07 | 6.4 | 7.2 | 2.5 | 47.0238 | 0.0081938 | 0.15412 | 1.8266e-08 | 8.2756e-06 | 2207.2354
10 | 0.97 | 4905.274 | 2340.8652 | 6.5681e-06 | 1.3723e-07 | 7.76 | 8.73 | 0.375 | 47.0238 | 0.0012865 | 0.16132 | 2.6153e-10 | 2.5362e-07 | 8.7672e-06 | 28927.8324 | 2 | 14 | 2475.5378 | 1.042e-09 | 6.5681e-06 | 1.3801e-07 | 7.84 | 8.82 | 0.25 | 47.0238 | 0.00086257 | 0.16225 | 2.4785e-07 | 8.8236e-06 | 28088.9254 | 3 | 16 | 2190.2554 | 8.5958e-11 | 6.5681e-06 | 1.311e-07 | 6.4 | 7.2 | 2.5 | 47.0238 | 0.0081938 | 0.15412 | 1.8266e-08 | 8.2756e-06 | 2207.2354
10 | 0.96 | 4852.032 | 2324.2345 | 6.5681e-06 | 1.3649e-07 | 7.68 | 8.64 | 0.5 | 47.0238 | 0.0017062 | 0.16046 | 2.4347e-10 | 2.4403e-07 | 8.7144e-06 | 28003.4604 | 3 | 16 | 2524.0372 | 1.7642e-09 | 6.5681e-06 | 1.3801e-07 | 7.84 | 8.82 | 0.25 | 47.0238 | 0.00086257 | 0.16225 | 2.4785e-07 | 8.8236e-06 | 28088.9254 | 4 | 18 | 2228.0615 | 1.4539e-10 | 6.5681e-06 | 1.311e-07 | 6.4 | 7.2 | 2.5 | 47.0238 | 0.0081938 | 0.15412 | 1.8266e-08 | 8.2756e-06 | 2207.2354
10 | 0.95 | 4798.79 | 2307.5237 | 6.5681e-06 | 1.3581e-07 | 7.6 | 8.55 | 0.625 | 47.0238 | 0.0021221 | 0.15966 | 2.187e-10 | 2.2671e-07 | 8.6648e-06 | 26164.8733 | 4 | 18 | 2567.6047 | 2.7835e-09 | 6.5681e-06 | 1.3801e-07 | 7.84 | 8.82 | 0.25 | 47.0238 | 0.00086257 | 0.16225 | 2.4785e-07 | 8.8236e-06 | 28088.9254 | 5 | 20 | 2262.4329 | 2.3089e-10 | 6.5681e-06 | 1.311e-07 | 6.4 | 7.2 | 2.5 | 47.0238 | 0.0081938 | 0.15412 | 1.8266e-08 | 8.2756e-06 | 2207.2354
10 | 0.9 | 4532.58 | 2222.6845 | 6.5681e-06 | 1.3314e-07 | 7.2 | 8.1 | 1.25 | 47.0238 | 0.0041607 | 0.15652 | 9.7746e-11 | 1.2122e-07 | 8.4644e-06 | 14321.2454 | 5 | 20 | 2607.214 | 4.1583e-09 | 6.5681e-06 | 1.3801e-07 | 7.84 | 8.82 | 0.25 | 47.0238 | 0.00086257 | 0.16225 | 2.4785e-07 | 8.8236e-06 | 28088.9254 | 6 | 22 | 2293.9821 | 3.4874e-10 | 6.5681e-06 | 1.311e-07 | 6.4 | 7.2 | 2.5 | 47.0238 | 0.0081938 | 0.15412 | 1.8266e-08 | 8.2756e-06 | 2207.2354
10 | 0.85 | 4266.37 | 2135.4958 | 6.5681e-06 | 1.316e-07 | 6.8 | 7.65 | 1.875 | 47.0238 | 0.0061686 | 0.1547 | 3.3835e-11 | 5.1251e-08 | 8.3365e-06 | 6147.7721 | 6 | 22 | 2643.5712 | 5.9473e-09 | 6.5681e-06 | 1.3801e-07 | 7.84 | 8.82 | 0.25 | 47.0238 | 0.00086257 | 0.16225 | 2.4785e-07 | 8.8236e-06 | 28088.9254 | 7 | 24 | 2323.1683 | 5.0565e-10 | 6.5681e-06 | 1.311e-07 | 6.4 | 7.2 | 2.5 | 47.0238 | 0.0081938 | 0.15412 | 1.8266e-08 | 8.2756e-06 | 2207.2354
10 | 0.8 | 4000.16 | 2045.6734 | 6.5681e-06 | 1.311e-07 | 6.4 | 7.2 | 2.5 | 47.0238 | 0.0081938 | 0.15412 | 9.6296e-12 | 1.8266e-08 | 8.2756e-06 | 2207.2354 | 7 | 24 | 2677.2052 | 8.2098e-09 | 6.5681e-06 | 1.3801e-07 | 7.84 | 8.82 | 0.25 | 47.0238 | 0.00086257 | 0.16225 | 2.4785e-07 | 8.8236e-06 | 28088.9254 | 8 | 26 | 2350.3448 | 7.0873e-10 | 6.5681e-06 | 1.311e-07 | 6.4 | 7.2 | 2.5 | 47.0238 | 0.0081938 | 0.15412 | 1.8266e-08 | 8.2756e-06 | 2207.2354
10 | 0.75 | 3733.95 | 1952.9587 | 6.5681e-06 | 1.3163e-07 | 6 | 6.75 | 3.125 | 47.0238 | 0.010284 | 0.15474 | 2.2438e-12 | 5.4935e-09 | 8.2794e-06 | 663.5152 | 8 | 26 | 2708.5232 | 1.1005e-08 | 6.5681e-06 | 1.3801e-07 | 7.84 | 8.82 | 0.25 | 47.0238 | 0.00086257 | 0.16225 | 2.4785e-07 | 8.8236e-06 | 28088.9254 | 9 | 28 | 2375.7896 | 9.6545e-10 | 6.5681e-06 | 1.311e-07 | 6.4 | 7.2 | 2.5 | 47.0238 | 0.0081938 | 0.15412 | 1.8266e-08 | 8.2756e-06 | 2207.2354
10 | 0.7 | 3467.74 | 1857.1459 | 6.5681e-06 | 1.3321e-07 | 5.6 | 6.3 | 3.75 | 47.0238 | 0.012489 | 0.1566 | 4.1694e-13 | 1.367e-09 | 8.3488e-06 | 163.7351 | 9 | 28 | 2737.8457 | 1.439e-08 | 6.5681e-06 | 1.3801e-07 | 7.84 | 8.82 | 0.25 | 47.0238 | 0.00086257 | 0.16225 | 2.4785e-07 | 8.8236e-06 | 28088.9254 | 10 | 30 | 2399.7257 | 1.2836e-09 | 6.5681e-06 | 1.311e-07 | 6.4 | 7.2 | 2.5 | 47.0238 | 0.0081938 | 0.15412 | 1.8266e-08 | 8.2756e-06 | 2207.2354
10 | 0.65 | 3201.53 | 1758.1155 | 6.5681e-06 | 1.3592e-07 | 5.2 | 5.85 | 4.375 | 47.0238 | 0.014866 | 0.15979 | 5.9306e-14 | 2.7241e-10 | 8.4881e-06 | 32.0936 | 10 | 30 | 2765.4295 | 1.8425e-08 | 6.5681e-06 | 1.3801e-07 | 7.84 | 8.82 | 0.25 | 47.0238 | 0.00086257 | 0.16225 | 2.4785e-07 | 8.8236e-06 | 28088.9254 | 11 | 32 | 2422.3347 | 1.6711e-09 | 6.5681e-06 | 1.311e-07 | 6.4 | 7.2 | 2.5 | 47.0238 | 0.0081938 | 0.15412 | 1.8266e-08 | 8.2756e-06 | 2207.2354
10 | 0.6 | 2935.32 | 1655.8693 | 6.5681e-06 | 1.399e-07 | 4.8 | 5.4 | 5 | 47.0238 | 0.017487 | 0.16446 | 6.1116e-15 | 4.1576e-11 | 8.7049e-06 | 4.7762 | 11 | 32 | 2791.484 | 2.3165e-08 | 6.5681e-06 | 1.3801e-07 | 7.84 | 8.82 | 0.25 | 47.0238 | 0.00086257 | 0.16225 | 2.4785e-07 | 8.8236e-06 | 28088.9254 | 12 | 34 | 2443.7666 | 2.1364e-09 | 6.5681e-06 | 1.311e-07 | 6.4 | 7.2 | 2.5 | 47.0238 | 0.0081938 | 0.15412 | 1.8266e-08 | 8.2756e-06 | 2207.2354
[16 empty] | 12 | 34 | 2816.182 | 2.8668e-08 | 6.5681e-06 | 1.3801e-07 | 7.84 | 8.82 | 0.25 | 47.0238 | 0.00086257 | 0.16225 | 2.4785e-07 | 8.8236e-06 | 28088.9254 | 13 | 36 | 2464.1468 | 2.6877e-09 | 6.5681e-06 | 1.311e-07 | 6.4 | 7.2 | 2.5 | 47.0238 | 0.0081938 | 0.15412 | 1.8266e-08 | 8.2756e-06 | 2207.2354
[16 empty] | 13 | 36 | 2839.668 | 3.4988e-08 | 6.5681e-06 | 1.3801e-07 | 7.84 | 8.82 | 0.25 | 47.0238 | 0.00086257 | 0.16225 | 2.4785e-07 | 8.8236e-06 | 28088.9254 | 14 | 38 | 2483.5812 | 3.3338e-09 | 6.5681e-06 | 1.311e-07 | 6.4 | 7.2 | 2.5 | 47.0238 | 0.0081938 | 0.15412 | 1.8266e-08 | 8.2756e-06 | 2207.2354
[16 empty] | 14 | 38 | 2862.064 | 4.218e-08 | 6.5681e-06 | 1.3801e-07 | 7.84 | 8.82 | 0.25 | 47.0238 | 0.00086257 | 0.16225 | 2.4785e-07 | 8.8236e-06 | 28088.9254 | 15 | 40 | 2502.1601 | 4.0834e-09 | 6.5681e-06 | 1.311e-07 | 6.4 | 7.2 | 2.5 | 47.0238 | 0.0081938 | 0.15412 | 1.8266e-08 | 8.2756e-06 | 2207.2354
[16 empty] | 15 | 40 | 2883.4743 | 5.0296e-08 | 6.5681e-06 | 1.3801e-07 | 7.84 | 8.82 | 0.25 | 47.0238 | 0.00086257 | 0.16225 | 2.4785e-07 | 8.8236e-06 | 28088.9254
[31 empty] | Phi |  | 0.75
[16 empty] | Phi |  | 0.97
[31 empty] | Crank angle | Pressure (Bar) | Temp (k) | Nox (kmol/deg) | (n) no of mols Drawn Per cycle | Alpha | (n1) CO2 | (n2) H2O | (n3) O2 | (n4) N2 | [O2] | [N2] | sum of Nox Kmol/Cycle | Exhaust Kmols | NOx PPM
Final Flame Temp | [15 empty] | Crank angle | Pressure (Bar) | Temp (k) | Nox (kmol/deg) | (n) no of mols Drawn Per cycle | Alpha | (n1) CO2 | (n2) H2O | (n3) O2 | (n4) N2 | [O2] | [N2] | sum of Nox Kmol/Cycle | Exhaust Kmols | NOx PPM | 0 | 10 | 1952.9587 | 2.2438e-12 | 6.5681e-06 | 1.3163e-07 | 6 | 6.75 | 3.125 | 47.0238 | 0.010284 | 0.15474 | 5.4935e-09 | 8.2794e-06 | 663.5152
[16 empty] | 0 | 10 | 2340.8652 | 2.6153e-10 | 6.5681e-06 | 1.3723e-07 | 7.76 | 8.73 | 0.375 | 47.0238 | 0.0012865 | 0.16132 | 2.5362e-07 | 8.7672e-06 | 28927.8324 | 1 | 12 | 2005.3862 | 5.5637e-12 | 6.5681e-06 | 1.3163e-07 | 6 | 6.75 | 3.125 | 47.0238 | 0.010284 | 0.15474 | 5.4935e-09 | 8.2794e-06 | 663.5152
Pressure (M) | Phi | Enthalpy | flame Temp (k) | (n) no of mols Drawn Per cycle | Alpha | (n1) CO2 | (n2) H2O | (n3) O2 | (n4) N2 | (n3) O3 | (n4) N3 | Nox (kmol/deg) | Kmol/Cycle | Exhaust Kmols | NOx PPM | 1 | 12 | 2403.7061 | 5.5789e-10 | 6.5681e-06 | 1.3723e-07 | 7.76 | 8.73 | 0.375 | 47.0238 | 0.0012865 | 0.16132 | 2.5362e-07 | 8.7672e-06 | 28927.8324 | 2 | 14 | 2050.8096 | 1.177e-11 | 6.5681e-06 | 1.3163e-07 | 6 | 6.75 | 3.125 | 47.0238 | 0.010284 | 0.15474 | 5.4935e-09 | 8.2794e-06 | 663.5152
10 | 1 | 5065 | 2923.6931 | 6.5681e-06 | 1.3975e-07 | 8 | 9 | 0 | 47.0238 | 0 | 0.16429 | 0 | 2.0608e-07 | 8.9472e-06 | 0 | 2 | 14 | 2458.1517 | 1.0424e-09 | 6.5681e-06 | 1.3723e-07 | 7.76 | 8.73 | 0.375 | 47.0238 | 0.0012865 | 0.16132 | 2.5362e-07 | 8.7672e-06 | 28927.8324 | 3 | 16 | 2090.9879 | 2.2223e-11 | 6.5681e-06 | 1.3163e-07 | 6 | 6.75 | 3.125 | 47.0238 | 0.010284 | 0.15474 | 5.4935e-09 | 8.2794e-06 | 663.5152
10 | 0.99 | 5011.758 | 2883.4743 | 6.5681e-06 | 1.3885e-07 | 7.92 | 8.91 | 0.125 | 47.0238 | 0.00043391 | 0.16323 | 1.8504e-09 | 2.4422e-07 | 8.8835e-06 | 23549.9967 | 3 | 16 | 2506.3104 | 1.7714e-09 | 6.5681e-06 | 1.3723e-07 | 7.76 | 8.73 | 0.375 | 47.0238 | 0.0012865 | 0.16132 | 2.5362e-07 | 8.7672e-06 | 28927.8324 | 4 | 18 | 2127.0806 | 3.8536e-11 | 6.5681e-06 | 1.3163e-07 | 6 | 6.75 | 3.125 | 47.0238 | 0.010284 | 0.15474 | 5.4935e-09 | 8.2794e-06 | 663.5152
10 | 0.98 | 4958.516 | 2863.2232 | 6.5681e-06 | 1.3801e-07 | 7.84 | 8.82 | 0.25 | 47.0238 | 0.00086257 | 0.16225 | 3.1051e-09 | 2.4998e-07 | 8.8236e-06 | 28088.9254 | 4 | 18 | 2549.572 | 2.8039e-09 | 6.5681e-06 | 1.3723e-07 | 7.76 | 8.73 | 0.375 | 47.0238 | 0.0012865 | 0.16132 | 2.5362e-07 | 8.7672e-06 | 28927.8324 | 5 | 20 | 2159.8941 | 6.2559e-11 | 6.5681e-06 | 1.3163e-07 | 6 | 6.75 | 3.125 | 47.0238 | 0.010284 | 0.15474 | 5.4935e-09 | 8.2794e-06 | 663.5152
10 | 0.97 | 4905.274 | 2842.8814 | 6.5681e-06 | 1.3723e-07 | 7.76 | 8.73 | 0.375 | 47.0238 | 0.0012865 | 0.16132 | 3.8979e-09 | 2.3796e-07 | 8.7672e-06 | 28927.8324 | 5 | 20 | 2588.9031 | 4.2007e-09 | 6.5681e-06 | 1.3723e-07 | 7.76 | 8.73 | 0.375 | 47.0238 | 0.0012865 | 0.16132 | 2.5362e-07 | 8.7672e-06 | 28927.8324 | 6 | 22 | 2190.0135 | 9.6357e-11 | 6.5681e-06 | 1.3163e-07 | 6 | 6.75 | 3.125 | 47.0238 | 0.010284 | 0.15474 | 5.4935e-09 | 8.2794e-06 | 663.5152
10 | 0.96 | 4852.032 | 2822.4417 | 6.5681e-06 | 1.3649e-07 | 7.68 | 8.64 | 0.5 | 47.0238 | 0.0017062 | 0.16046 | 4.3375e-09 | 2.2361e-07 | 8.7144e-06 | 28003.4604 | 6 | 22 | 2625.0049 | 6.0232e-09 | 6.5681e-06 | 1.3723e-07 | 7.76 | 8.73 | 0.375 | 47.0238 | 0.0012865 | 0.16132 | 2.5362e-07 | 8.7672e-06 | 28927.8324 | 7 | 24 | 2217.8769 | 1.422e-10 | 6.5681e-06 | 1.3163e-07 | 6 | 6.75 | 3.125 | 47.0238 | 0.010284 | 0.15474 | 5.4935e-09 | 8.2794e-06 | 663.5152
10 | 0.95 | 4798.79 | 2718.6707 | 6.5681e-06 | 1.3581e-07 | 7.6 | 8.55 | 0.625 | 47.0238 | 0.0021221 | 0.15966 | 2.1502e-09 | 0 | 8.6648e-06 | 26164.8733 | 7 | 24 | 2658.4027 | 8.3335e-09 | 6.5681e-06 | 1.3723e-07 | 7.76 | 8.73 | 0.375 | 47.0238 | 0.0012865 | 0.16132 | 2.5362e-07 | 8.7672e-06 | 28927.8324 | 8 | 26 | 2243.8217 | 2.0253e-10 | 6.5681e-06 | 1.3163e-07 | 6 | 6.75 | 3.125 | 47.0238 | 0.010284 | 0.15474 | 5.4935e-09 | 8.2794e-06 | 663.5152
10 | 0.9 | 4532.58 | 2718.6707 | 6.5681e-06 | 1.3314e-07 | 7.2 | 8.1 | 1.25 | 47.0238 | 0.0041607 | 0.15652 | 4.1741e-09 | 5.0254e-08 | 8.4644e-06 | 14321.2454 | 8 | 26 | 2689.5008 | 1.1194e-08 | 6.5681e-06 | 1.3723e-07 | 7.76 | 8.73 | 0.375 | 47.0238 | 0.0012865 | 0.16132 | 2.5362e-07 | 8.7672e-06 | 28927.8324 | 9 | 28 | 2268.1133 | 2.7997e-10 | 6.5681e-06 | 1.3163e-07 | 6 | 6.75 | 3.125 | 47.0238 | 0.010284 | 0.15474 | 5.4935e-09 | 8.2794e-06 | 663.5152
10 | 0.85 | 4266.37 | 2612.0261 | 6.5681e-06 | 1.316e-07 | 6.8 | 7.65 | 1.875 | 47.0238 | 0.0061686 | 0.1547 | 2.2213e-09 | 1.8101e-08 | 8.3365e-06 | 6147.7721 | 9 | 28 | 2718.6173 | 1.4665e-08 | 6.5681e-06 | 1.3723e-07 | 7.76 | 8.73 | 0.375 | 47.0238 | 0.0012865 | 0.16132 | 2.5362e-07 | 8.7672e-06 | 28927.8324 | 10 | 30 | 2290.9646 | 3.7728e-10 | 6.5681e-06 | 1.3163e-07 | 6 | 6.75 | 3.125 | 47.0238 | 0.010284 | 0.15474 | 5.4935e-09 | 8.2794e-06 | 663.5152
10 | 0.8 | 4000.16 | 2502.1601 | 6.5681e-06 | 1.311e-07 | 6.4 | 7.2 | 2.5 | 47.0238 | 0.0081938 | 0.15412 | 9.4152e-10 | 5.4517e-09 | 8.2756e-06 | 2207.2354 | 10 | 30 | 2746.0075 | 1.881e-08 | 6.5681e-06 | 1.3723e-07 | 7.76 | 8.73 | 0.375 | 47.0238 | 0.0012865 | 0.16132 | 2.5362e-07 | 8.7672e-06 | 28927.8324 | 11 | 32 | 2312.5489 | 4.9739e-10 | 6.5681e-06 | 1.3163e-07 | 6 | 6.75 | 3.125 | 47.0238 | 0.010284 | 0.15474 | 5.4935e-09 | 8.2794e-06 | 663.5152
10 | 0.75 | 3733.95 | 2388.7564 | 6.5681e-06 | 1.3163e-07 | 6 | 6.75 | 3.125 | 47.0238 | 0.010284 | 0.15474 | 3.2688e-10 | 1.3502e-09 | 8.2794e-06 | 663.5152 | 11 | 32 | 2771.879 | 2.3688e-08 | 6.5681e-06 | 1.3723e-07 | 7.76 | 8.73 | 0.375 | 47.0238 | 0.0012865 | 0.16132 | 2.5362e-07 | 8.7672e-06 | 28927.8324 | 12 | 34 | 2333.0094 | 6.4331e-10 | 6.5681e-06 | 1.3163e-07 | 6 | 6.75 | 3.125 | 47.0238 | 0.010284 | 0.15474 | 5.4935e-09 | 8.2794e-06 | 663.5152
10 | 0.7 | 3467.74 | 2271.5632 | 6.5681e-06 | 1.3321e-07 | 5.6 | 6.3 | 3.75 | 47.0238 | 0.012489 | 0.1566 | 9.227e-11 | 2.7106e-10 | 8.3488e-06 | 163.7351 | 12 | 34 | 2796.4035 | 2.9358e-08 | 6.5681e-06 | 1.3723e-07 | 7.76 | 8.73 | 0.375 | 47.0238 | 0.0012865 | 0.16132 | 2.5362e-07 | 8.7672e-06 | 28927.8324 | 13 | 36 | 2352.4659 | 8.1821e-10 | 6.5681e-06 | 1.3163e-07 | 6 | 6.75 | 3.125 | 47.0238 | 0.010284 | 0.15474 | 5.4935e-09 | 8.2794e-06 | 663.5152
10 | 0.65 | 3201.53 | 2150.4345 | 6.5681e-06 | 1.3592e-07 | 5.2 | 5.85 | 4.375 | 47.0238 | 0.014866 | 0.15979 | 2.0634e-11 | 4.1418e-11 | 8.4881e-06 | 32.0936 | 13 | 36 | 2819.7245 | 3.5881e-08 | 6.5681e-06 | 1.3723e-07 | 7.76 | 8.73 | 0.375 | 47.0238 | 0.0012865 | 0.16132 | 2.5362e-07 | 8.7672e-06 | 28927.8324 | 14 | 38 | 2371.0195 | 1.0253e-09 | 6.5681e-06 | 1.3163e-07 | 6 | 6.75 | 3.125 | 47.0238 | 0.010284 | 0.15474 | 5.4935e-09 | 8.2794e-06 | 663.5152
10 | 0.6 | 2935.32 | 2025.3722 | 6.5681e-06 | 1.399e-07 | 4.8 | 5.4 | 5 | 47.0238 | 0.017487 | 0.16446 | 3.5107e-12 | 0 | 8.7049e-06 | 4.7762 | 14 | 38 | 2841.9633 | 4.3314e-08 | 6.5681e-06 | 1.3723e-07 | 7.76 | 8.73 | 0.375 | 47.0238 | 0.0012865 | 0.16132 | 2.5362e-07 | 8.7672e-06 | 28927.8324 | 15 | 40 | 2388.7564 | 1.268e-09 | 6.5681e-06 | 1.3163e-07 | 6 | 6.75 | 3.125 | 47.0238 | 0.010284 | 0.15474 | 5.4935e-09 | 8.2794e-06 | 663.5152
[16 empty] | 15 | 40 | 2863.2232 | 5.1713e-08 | 6.5681e-06 | 1.3723e-07 | 7.76 | 8.73 | 0.375 | 47.0238 | 0.0012865 | 0.16132 | 2.5362e-07 | 8.7672e-06 | 28927.8324
[31 empty] | Phi |  | 0.7
[16 empty] | Phi |  | 0.96
[31 empty] | Crank angle | Pressure (Bar) | Temp (k) | Nox (kmol/deg) | (n) no of mols Drawn Per cycle | Alpha | (n1) CO2 | (n2) H2O | (n3) O2 | (n4) N2 | [O2] | [N2] | sum of Nox Kmol/Cycle | Exhaust Kmols | NOx PPM
[16 empty] | Crank angle | Pressure (Bar) | Temp (k) | Nox (kmol/deg) | (n) no of mols Drawn Per cycle | Alpha | (n1) CO2 | (n2) H2O | (n3) O2 | (n4) N2 | [O2] | [N2] | sum of Nox Kmol/Cycle | Exhaust Kmols | NOx PPM | 0 | 10 | 1857.1459 | 4.1694e-13 | 6.5681e-06 | 1.3321e-07 | 5.6 | 6.3 | 3.75 | 47.0238 | 0.012489 | 0.1566 | 1.367e-09 | 8.3488e-06 | 163.7351
[16 empty] | 0 | 10 | 2324.2345 | 2.4347e-10 | 6.5681e-06 | 1.3649e-07 | 7.68 | 8.64 | 0.5 | 47.0238 | 0.0017062 | 0.16046 | 2.4403e-07 | 8.7144e-06 | 28003.4604 | 1 | 12 | 1907.0013 | 1.0834e-12 | 6.5681e-06 | 1.3321e-07 | 5.6 | 6.3 | 3.75 | 47.0238 | 0.012489 | 0.1566 | 1.367e-09 | 8.3488e-06 | 163.7351
[16 empty] | 1 | 12 | 2386.629 | 5.222e-10 | 6.5681e-06 | 1.3649e-07 | 7.68 | 8.64 | 0.5 | 47.0238 | 0.0017062 | 0.16046 | 2.4403e-07 | 8.7144e-06 | 28003.4604 | 2 | 14 | 1950.1962 | 2.3822e-12 | 6.5681e-06 | 1.3321e-07 | 5.6 | 6.3 | 3.75 | 47.0238 | 0.012489 | 0.1566 | 1.367e-09 | 8.3488e-06 | 163.7351
[16 empty] | 2 | 14 | 2440.6877 | 9.8005e-10 | 6.5681e-06 | 1.3649e-07 | 7.68 | 8.64 | 0.5 | 47.0238 | 0.0017062 | 0.16046 | 2.4403e-07 | 8.7144e-06 | 28003.4604 | 3 | 16 | 1988.4034 | 4.6479e-12 | 6.5681e-06 | 1.3321e-07 | 5.6 | 6.3 | 3.75 | 47.0238 | 0.012489 | 0.1566 | 1.367e-09 | 8.3488e-06 | 163.7351
[16 empty] | 3 | 16 | 2488.5043 | 1.6718e-09 | 6.5681e-06 | 1.3649e-07 | 7.68 | 8.64 | 0.5 | 47.0238 | 0.0017062 | 0.16046 | 2.4403e-07 | 8.7144e-06 | 28003.4604 | 4 | 18 | 2022.7253 | 8.2922e-12 | 6.5681e-06 | 1.3321e-07 | 5.6 | 6.3 | 3.75 | 47.0238 | 0.012489 | 0.1566 | 1.367e-09 | 8.3488e-06 | 163.7351
[16 empty] | 4 | 18 | 2531.4585 | 2.6551e-09 | 6.5681e-06 | 1.3649e-07 | 7.68 | 8.64 | 0.5 | 47.0238 | 0.0017062 | 0.16046 | 2.4403e-07 | 8.7144e-06 | 28003.4604 | 5 | 20 | 2053.929 | 1.3802e-11 | 6.5681e-06 | 1.3321e-07 | 5.6 | 6.3 | 3.75 | 47.0238 | 0.012489 | 0.1566 | 1.367e-09 | 8.3488e-06 | 163.7351
[16 empty] | 5 | 20 | 2570.5103 | 3.9892e-09 | 6.5681e-06 | 1.3649e-07 | 7.68 | 8.64 | 0.5 | 47.0238 | 0.0017062 | 0.16046 | 2.4403e-07 | 8.7144e-06 | 28003.4604 | 6 | 22 | 2082.5707 | 2.1738e-11 | 6.5681e-06 | 1.3321e-07 | 5.6 | 6.3 | 3.75 | 47.0238 | 0.012489 | 0.1566 | 1.367e-09 | 8.3488e-06 | 163.7351
[16 empty] | 6 | 22 | 2606.3556 | 5.7347e-09 | 6.5681e-06 | 1.3649e-07 | 7.68 | 8.64 | 0.5 | 47.0238 | 0.0017062 | 0.16046 | 2.4403e-07 | 8.7144e-06 | 28003.4604 | 7 | 24 | 2109.0671 | 3.273e-11 | 6.5681e-06 | 1.3321e-07 | 5.6 | 6.3 | 3.75 | 47.0238 | 0.012489 | 0.1566 | 1.367e-09 | 8.3488e-06 | 163.7351
[16 empty] | 7 | 24 | 2639.5161 | 7.9527e-09 | 6.5681e-06 | 1.3649e-07 | 7.68 | 8.64 | 0.5 | 47.0238 | 0.0017062 | 0.16046 | 2.4403e-07 | 8.7144e-06 | 28003.4604 | 8 | 26 | 2133.739 | 4.7474e-11 | 6.5681e-06 | 1.3321e-07 | 5.6 | 6.3 | 3.75 | 47.0238 | 0.012489 | 0.1566 | 1.367e-09 | 8.3488e-06 | 163.7351
[16 empty] | 8 | 26 | 2670.3932 | 1.0705e-08 | 6.5681e-06 | 1.3649e-07 | 7.68 | 8.64 | 0.5 | 47.0238 | 0.0017062 | 0.16046 | 2.4403e-07 | 8.7144e-06 | 28003.4604 | 9 | 28 | 2156.8389 | 6.6732e-11 | 6.5681e-06 | 1.3321e-07 | 5.6 | 6.3 | 3.75 | 47.0238 | 0.012489 | 0.1566 | 1.367e-09 | 8.3488e-06 | 163.7351
[16 empty] | 9 | 28 | 2699.3029 | 1.4052e-08 | 6.5681e-06 | 1.3649e-07 | 7.68 | 8.64 | 0.5 | 47.0238 | 0.0017062 | 0.16046 | 2.4403e-07 | 8.7144e-06 | 28003.4604 | 10 | 30 | 2178.5691 | 9.1324e-11 | 6.5681e-06 | 1.3321e-07 | 5.6 | 6.3 | 3.75 | 47.0238 | 0.012489 | 0.1566 | 1.367e-09 | 8.3488e-06 | 163.7351
[16 empty] | 10 | 30 | 2726.4984 | 1.8055e-08 | 6.5681e-06 | 1.3649e-07 | 7.68 | 8.64 | 0.5 | 47.0238 | 0.0017062 | 0.16046 | 2.4403e-07 | 8.7144e-06 | 28003.4604 | 11 | 32 | 2199.0945 | 1.2212e-10 | 6.5681e-06 | 1.3321e-07 | 5.6 | 6.3 | 3.75 | 47.0238 | 0.012489 | 0.1566 | 1.367e-09 | 8.3488e-06 | 163.7351
[16 empty] | 11 | 32 | 2752.1861 | 2.2775e-08 | 6.5681e-06 | 1.3649e-07 | 7.68 | 8.64 | 0.5 | 47.0238 | 0.0017062 | 0.16046 | 2.4403e-07 | 8.7144e-06 | 28003.4604 | 12 | 34 | 2218.5512 | 1.6006e-10 | 6.5681e-06 | 1.3321e-07 | 5.6 | 6.3 | 3.75 | 47.0238 | 0.012489 | 0.1566 | 1.367e-09 | 8.3488e-06 | 163.7351
[16 empty] | 12 | 34 | 2776.5364 | 2.8271e-08 | 6.5681e-06 | 1.3649e-07 | 7.68 | 8.64 | 0.5 | 47.0238 | 0.0017062 | 0.16046 | 2.4403e-07 | 8.7144e-06 | 28003.4604 | 13 | 36 | 2237.0532 | 2.0612e-10 | 6.5681e-06 | 1.3321e-07 | 5.6 | 6.3 | 3.75 | 47.0238 | 0.012489 | 0.1566 | 1.367e-09 | 8.3488e-06 | 163.7351
[16 empty] | 13 | 36 | 2799.6918 | 3.4601e-08 | 6.5681e-06 | 1.3649e-07 | 7.68 | 8.64 | 0.5 | 47.0238 | 0.0017062 | 0.16046 | 2.4403e-07 | 8.7144e-06 | 28003.4604 | 14 | 38 | 2254.6965 | 2.6132e-10 | 6.5681e-06 | 1.3321e-07 | 5.6 | 6.3 | 3.75 | 47.0238 | 0.012489 | 0.1566 | 1.367e-09 | 8.3488e-06 | 163.7351
[16 empty] | 14 | 38 | 2821.7725 | 4.1825e-08 | 6.5681e-06 | 1.3649e-07 | 7.68 | 8.64 | 0.5 | 47.0238 | 0.0017062 | 0.16046 | 2.4403e-07 | 8.7144e-06 | 28003.4604 | 15 | 40 | 2271.5632 | 3.2674e-10 | 6.5681e-06 | 1.3321e-07 | 5.6 | 6.3 | 3.75 | 47.0238 | 0.012489 | 0.1566 | 1.367e-09 | 8.3488e-06 | 163.7351
[16 empty] | 15 | 40 | 2842.8814 | 4.9999e-08 | 6.5681e-06 | 1.3649e-07 | 7.68 | 8.64 | 0.5 | 47.0238 | 0.0017062 | 0.16046 | 2.4403e-07 | 8.7144e-06 | 28003.4604
[31 empty] | Phi |  | 0.65
[16 empty] | Phi |  | 0.95
[31 empty] | Crank angle | Pressure (Bar) | Temp (k) | Nox (kmol/deg) | (n) no of mols Drawn Per cycle | Alpha | (n1) CO2 | (n2) H2O | (n3) O2 | (n4) N2 | [O2] | [N2] | sum of Nox Kmol/Cycle | Exhaust Kmols | NOx PPM
[16 empty] | Crank angle | Pressure (Bar) | Temp (k) | Nox (kmol/deg) | (n) no of mols Drawn Per cycle | Alpha | (n1) CO2 | (n2) H2O | (n3) O2 | (n4) N2 | [O2] | [N2] | sum of Nox Kmol/Cycle | Exhaust Kmols | NOx PPM | 0 | 10 | 1758.1155 | 5.9306e-14 | 6.5681e-06 | 1.3592e-07 | 5.2 | 5.85 | 4.375 | 47.0238 | 0.014866 | 0.15979 | 2.7241e-10 | 8.4881e-06 | 32.0936
[16 empty] | 0 | 10 | 2307.5237 | 2.187e-10 | 6.5681e-06 | 1.3581e-07 | 7.6 | 8.55 | 0.625 | 47.0238 | 0.0021221 | 0.15966 | 2.2671e-07 | 8.6648e-06 | 26164.8733 | 1 | 12 | 1805.3125 | 1.6263e-13 | 6.5681e-06 | 1.3592e-07 | 5.2 | 5.85 | 4.375 | 47.0238 | 0.014866 | 0.15979 | 2.7241e-10 | 8.4881e-06 | 32.0936
[16 empty] | 1 | 12 | 2369.4696 | 4.7167e-10 | 6.5681e-06 | 1.3581e-07 | 7.6 | 8.55 | 0.625 | 47.0238 | 0.0021221 | 0.15966 | 2.2671e-07 | 8.6648e-06 | 26164.8733 | 2 | 14 | 1846.204 | 3.738e-13 | 6.5681e-06 | 1.3592e-07 | 5.2 | 5.85 | 4.375 | 47.0238 | 0.014866 | 0.15979 | 2.7241e-10 | 8.4881e-06 | 32.0936
[16 empty] | 2 | 14 | 2423.1397 | 8.8927e-10 | 6.5681e-06 | 1.3581e-07 | 7.6 | 8.55 | 0.625 | 47.0238 | 0.0021221 | 0.15966 | 2.2671e-07 | 8.6648e-06 | 26164.8733 | 3 | 16 | 1882.3738 | 7.573e-13 | 6.5681e-06 | 1.3592e-07 | 5.2 | 5.85 | 4.375 | 47.0238 | 0.014866 | 0.15979 | 2.7241e-10 | 8.4881e-06 | 32.0936
[16 empty] | 3 | 16 | 2470.6125 | 1.5228e-09 | 6.5681e-06 | 1.3581e-07 | 7.6 | 8.55 | 0.625 | 47.0238 | 0.0021221 | 0.15966 | 2.2671e-07 | 8.6648e-06 | 26164.8733 | 4 | 18 | 1914.8656 | 1.3959e-12 | 6.5681e-06 | 1.3592e-07 | 5.2 | 5.85 | 4.375 | 47.0238 | 0.014866 | 0.15979 | 2.7241e-10 | 8.4881e-06 | 32.0936
[16 empty] | 4 | 18 | 2513.2579 | 2.4266e-09 | 6.5681e-06 | 1.3581e-07 | 7.6 | 8.55 | 0.625 | 47.0238 | 0.0021221 | 0.15966 | 2.2671e-07 | 8.6648e-06 | 26164.8733 | 5 | 20 | 1944.4054 | 2.391e-12 | 6.5681e-06 | 1.3592e-07 | 5.2 | 5.85 | 4.375 | 47.0238 | 0.014866 | 0.15979 | 2.7241e-10 | 8.4881e-06 | 32.0936
[16 empty] | 5 | 20 | 2552.0288 | 3.6566e-09 | 6.5681e-06 | 1.3581e-07 | 7.6 | 8.55 | 0.625 | 47.0238 | 0.0021221 | 0.15966 | 2.2671e-07 | 8.6648e-06 | 26164.8733 | 6 | 22 | 1971.5198 | 3.8634e-12 | 6.5681e-06 | 1.3592e-07 | 5.2 | 5.85 | 4.375 | 47.0238 | 0.014866 | 0.15979 | 2.7241e-10 | 8.4881e-06 | 32.0936
[16 empty] | 6 | 22 | 2587.6164 | 5.2705e-09 | 6.5681e-06 | 1.3581e-07 | 7.6 | 8.55 | 0.625 | 47.0238 | 0.0021221 | 0.15966 | 2.2671e-07 | 8.6648e-06 | 26164.8733 | 7 | 24 | 1996.6033 | 5.9525e-12 | 6.5681e-06 | 1.3592e-07 | 5.2 | 5.85 | 4.375 | 47.0238 | 0.014866 | 0.15979 | 2.7241e-10 | 8.4881e-06 | 32.0936
[16 empty] | 7 | 24 | 2620.5385 | 7.3264e-09 | 6.5681e-06 | 1.3581e-07 | 7.6 | 8.55 | 0.625 | 47.0238 | 0.0021221 | 0.15966 | 2.2671e-07 | 8.6648e-06 | 26164.8733 | 8 | 26 | 2019.9596 | 8.8169e-12 | 6.5681e-06 | 1.3592e-07 | 5.2 | 5.85 | 4.375 | 47.0238 | 0.014866 | 0.15979 | 2.7241e-10 | 8.4881e-06 | 32.0936
[16 empty] | 8 | 26 | 2651.1936 | 9.8828e-09 | 6.5681e-06 | 1.3581e-07 | 7.6 | 8.55 | 0.625 | 47.0238 | 0.0021221 | 0.15966 | 2.2671e-07 | 8.6648e-06 | 26164.8733 | 9 | 28 | 2041.8277 | 1.2633e-11 | 6.5681e-06 | 1.3592e-07 | 5.2 | 5.85 | 4.375 | 47.0238 | 0.014866 | 0.15979 | 2.7241e-10 | 8.4881e-06 | 32.0936
[16 empty] | 9 | 28 | 2679.8955 | 1.2999e-08 | 6.5681e-06 | 1.3581e-07 | 7.6 | 8.55 | 0.625 | 47.0238 | 0.0021221 | 0.15966 | 2.2671e-07 | 8.6648e-06 | 26164.8733 | 10 | 30 | 2062.3992 | 1.7597e-11 | 6.5681e-06 | 1.3592e-07 | 5.2 | 5.85 | 4.375 | 47.0238 | 0.014866 | 0.15979 | 2.7241e-10 | 8.4881e-06 | 32.0936
[16 empty] | 10 | 30 | 2706.8955 | 1.6732e-08 | 6.5681e-06 | 1.3581e-07 | 7.6 | 8.55 | 0.625 | 47.0238 | 0.0021221 | 0.15966 | 2.2671e-07 | 8.6648e-06 | 26164.8733 | 11 | 32 | 2081.83 | 2.3921e-11 | 6.5681e-06 | 1.3592e-07 | 5.2 | 5.85 | 4.375 | 47.0238 | 0.014866 | 0.15979 | 2.7241e-10 | 8.4881e-06 | 32.0936
[16 empty] | 11 | 32 | 2732.3985 | 2.1141e-08 | 6.5681e-06 | 1.3581e-07 | 7.6 | 8.55 | 0.625 | 47.0238 | 0.0021221 | 0.15966 | 2.2671e-07 | 8.6648e-06 | 26164.8733 | 12 | 34 | 2100.2493 | 3.1833e-11 | 6.5681e-06 | 1.3592e-07 | 5.2 | 5.85 | 4.375 | 47.0238 | 0.014866 | 0.15979 | 2.7241e-10 | 8.4881e-06 | 32.0936
[16 empty] | 12 | 34 | 2756.5737 | 2.6284e-08 | 6.5681e-06 | 1.3581e-07 | 7.6 | 8.55 | 0.625 | 47.0238 | 0.0021221 | 0.15966 | 2.2671e-07 | 8.6648e-06 | 26164.8733 | 13 | 36 | 2117.7646 | 4.1582e-11 | 6.5681e-06 | 1.3592e-07 | 5.2 | 5.85 | 4.375 | 47.0238 | 0.014866 | 0.15979 | 2.7241e-10 | 8.4881e-06 | 32.0936
[16 empty] | 13 | 36 | 2779.5626 | 3.2217e-08 | 6.5681e-06 | 1.3581e-07 | 7.6 | 8.55 | 0.625 | 47.0238 | 0.0021221 | 0.15966 | 2.2671e-07 | 8.6648e-06 | 26164.8733 | 14 | 38 | 2134.4671 | 5.3427e-11 | 6.5681e-06 | 1.3592e-07 | 5.2 | 5.85 | 4.375 | 47.0238 | 0.014866 | 0.15979 | 2.7241e-10 | 8.4881e-06 | 32.0936
[16 empty] | 14 | 38 | 2801.4846 | 3.8997e-08 | 6.5681e-06 | 1.3581e-07 | 7.6 | 8.55 | 0.625 | 47.0238 | 0.0021221 | 0.15966 | 2.2671e-07 | 8.6648e-06 | 26164.8733 | 15 | 40 | 2150.4345 | 6.7647e-11 | 6.5681e-06 | 1.3592e-07 | 5.2 | 5.85 | 4.375 | 47.0238 | 0.014866 | 0.15979 | 2.7241e-10 | 8.4881e-06 | 32.0936
[16 empty] | 15 | 40 | 2822.4417 | 4.6678e-08 | 6.5681e-06 | 1.3581e-07 | 7.6 | 8.55 | 0.625 | 47.0238 | 0.0021221 | 0.15966 | 2.2671e-07 | 8.6648e-06 | 26164.8733
[31 empty] | Phi |  | 0.6
[31 empty] | Crank angle | Pressure (Bar) | Temp (k) | Nox (kmol/deg) | (n) no of mols Drawn Per cycle | Alpha | (n1) CO2 | (n2) H2O | (n3) O2 | (n4) N2 | [O2] | [N2] | sum of Nox Kmol/Cycle | Exhaust Kmols | NOx PPM
[31 empty] | 0 | 10 | 1655.8693 | 6.1116e-15 | 6.5681e-06 | 1.399e-07 | 4.8 | 5.4 | 5 | 47.0238 | 0.017487 | 0.16446 | 4.1576e-11 | 8.7049e-06 | 4.7762
[31 empty] | 1 | 12 | 1700.3214 | 1.7836e-14 | 6.5681e-06 | 1.399e-07 | 4.8 | 5.4 | 5 | 47.0238 | 0.017487 | 0.16446 | 4.1576e-11 | 8.7049e-06 | 4.7762
[31 empty] | 2 | 14 | 1738.8348 | 4.3159e-14 | 6.5681e-06 | 1.399e-07 | 4.8 | 5.4 | 5 | 47.0238 | 0.017487 | 0.16446 | 4.1576e-11 | 8.7049e-06 | 4.7762
[31 empty] | 3 | 16 | 1772.9011 | 9.1333e-14 | 6.5681e-06 | 1.399e-07 | 4.8 | 5.4 | 5 | 47.0238 | 0.017487 | 0.16446 | 4.1576e-11 | 8.7049e-06 | 4.7762
[31 empty] | 4 | 18 | 1803.5032 | 1.7482e-13 | 6.5681e-06 | 1.399e-07 | 4.8 | 5.4 | 5 | 47.0238 | 0.017487 | 0.16446 | 4.1576e-11 | 8.7049e-06 | 4.7762
[31 empty] | 5 | 20 | 1831.3251 | 3.0958e-13 | 6.5681e-06 | 1.399e-07 | 4.8 | 5.4 | 5 | 47.0238 | 0.017487 | 0.16446 | 4.1576e-11 | 8.7049e-06 | 4.7762
[31 empty] | 6 | 22 | 1856.8626 | 5.1525e-13 | 6.5681e-06 | 1.399e-07 | 4.8 | 5.4 | 5 | 47.0238 | 0.017487 | 0.16446 | 4.1576e-11 | 8.7049e-06 | 4.7762
[31 empty] | 7 | 24 | 1880.4873 | 8.1536e-13 | 6.5681e-06 | 1.399e-07 | 4.8 | 5.4 | 5 | 47.0238 | 0.017487 | 0.16446 | 4.1576e-11 | 8.7049e-06 | 4.7762
[31 empty] | 8 | 26 | 1902.4853 | 1.2374e-12 | 6.5681e-06 | 1.399e-07 | 4.8 | 5.4 | 5 | 47.0238 | 0.017487 | 0.16446 | 4.1576e-11 | 8.7049e-06 | 4.7762
[31 empty] | 9 | 28 | 1923.0816 | 1.8128e-12 | 6.5681e-06 | 1.399e-07 | 4.8 | 5.4 | 5 | 47.0238 | 0.017487 | 0.16446 | 4.1576e-11 | 8.7049e-06 | 4.7762
[31 empty] | 10 | 30 | 1942.4567 | 2.5773e-12 | 6.5681e-06 | 1.399e-07 | 4.8 | 5.4 | 5 | 47.0238 | 0.017487 | 0.16446 | 4.1576e-11 | 8.7049e-06 | 4.7762
[31 empty] | 11 | 32 | 1960.7576 | 3.5704e-12 | 6.5681e-06 | 1.399e-07 | 4.8 | 5.4 | 5 | 47.0238 | 0.017487 | 0.16446 | 4.1576e-11 | 8.7049e-06 | 4.7762
[31 empty] | 12 | 34 | 1978.1056 | 4.8361e-12 | 6.5681e-06 | 1.399e-07 | 4.8 | 5.4 | 5 | 47.0238 | 0.017487 | 0.16446 | 4.1576e-11 | 8.7049e-06 | 4.7762
[31 empty] | 13 | 36 | 1994.6023 | 6.4221e-12 | 6.5681e-06 | 1.399e-07 | 4.8 | 5.4 | 5 | 47.0238 | 0.017487 | 0.16446 | 4.1576e-11 | 8.7049e-06 | 4.7762
[31 empty] | 14 | 38 | 2010.3335 | 8.3803e-12 | 6.5681e-06 | 1.399e-07 | 4.8 | 5.4 | 5 | 47.0238 | 0.017487 | 0.16446 | 4.1576e-11 | 8.7049e-06 | 4.7762
[31 empty] | 15 | 40 | 2025.3722 | 1.0766e-11 | 6.5681e-06 | 1.399e-07 | 4.8 | 5.4 | 5 | 47.0238 | 0.017487 | 0.16446 | 4.1576e-11 | 8.7049e-06 | 4.7762
[16 empty] | 16 | 42 | 0 |  | 0.00027586 | 5.8757e-06 | 4.8 | 5.4 | 5 | 47.0238 | 0.73446 | 6.9074

## EGR
|  |  |  | Hydrocarbon fuel balance Iso-octane |  |  |  |  | Molecule | Atomic weight
No of Cylinders | 4
Displacement (cc) | 1600 |  |  | CxHy + A(O2+3.76 N2) = xCO2 + yH2O + 3.76 N2 |  |  |  |  | Carbon | 12.011 |  | EGR | 1.05 | 5% EGR | [14 empty] | EGR | 1.1
Volume Per cyl (cc) | 400 | [7 empty] | Hydrogen | 1.008
Vc (cc) | 40 |  |  | molecule | No of moecules |  |  |  | oxegen | 15.999 |  | Pressure (M) | Phi | Enthalpy | Flame Temp (k) | (n) no of mols Drawn Per cycle | Alpha | (n1) CO2 | (n2) H2O | (n3) O2 | (n4) N2 | [O2] | [N2] | Nox (kmol/deg) | Nox Kmol/Cycle | Exhaust Kmols | NOx PPM |  | Pressure (M) | Phi | Enthalpy | Flame Temp (k) | (n) no of mols Drawn Per cycle | Alpha | (n1) CO2 | (n2) H2O | (n3) O2 | (n4) N2 | [O2] | [N2] | Nox (kmol/deg) | Nox Kmol/Cycle | Exhaust Kmols | NOx PPM
Vol Effic (%) | 0.4 |  |  | Carbon (x) | 8 |  |  |  | Nitrogen | 14.007 |  | 10 | 1 | 5065 | 2241.8501 | 6.5681e-06 | 1.3975e-07 | 8 | 9 | 0 | 47.0238 | 0 | 0.16429 | 0 | 4.1987e-07 | 8.9472e-06 | 46927.9429 |  | 10 | 1 | 5065 | 2159.6087 | 6.5681e-06 | 1.3975e-07 | 8.8 | 9 | 0 | 47.0238 | 0 | 0.16429 | 0 | 3.3546e-07 | 9.059e-06 | 37030.7305
temp (K) | 293 |  |  | Hdrogen(Y) | 18 |  |  |  | % of N2 in Air | 3.7619 |  | 10 | 0.99 | 5011.758 | 2229.4861 | 6.5681e-06 | 1.3885e-07 | 7.92 | 8.91 | 0.125 | 47.0238 | 0.00043391 | 0.16323 | 3.6131e-11 | 4.1987e-07 | 8.8835e-06 | 47264.1354 |  | 10 | 0.99 | 5011.758 | 2373.8991 | 6.5681e-06 | 1.3885e-07 | 7.92 | 8.91 | 0.125 | 47.0238 | 0.00043391 | 0.16323 | 2.3002e-10 | 3.3546e-07 | 8.8835e-06 | 37762.0462
R | 8314 |  |  | oxengen | 0 |  |  |  | kmols per kg | 32 |  | 10 | 0.98 | 4958.516 | 2217.0174 | 6.5681e-06 | 1.3801e-07 | 7.84 | 8.82 | 0.25 | 47.0238 | 0.00086257 | 0.16225 | 4.267e-11 | 4.1987e-07 | 8.8236e-06 | 47585.1782 |  | 10 | 0.98 | 4958.516 | 2357.4217 | 6.5681e-06 | 1.3801e-07 | 7.84 | 8.82 | 0.25 | 47.0238 | 0.00086257 | 0.16225 | 2.6398e-10 | 3.3546e-07 | 8.8236e-06 | 38018.5458
inlet P | 100000 | [10 empty] | 10 | 0.97 | 4905.274 | 2204.4421 | 6.5681e-06 | 1.3723e-07 | 7.76 | 8.73 | 0.375 | 47.0238 | 0.0012865 | 0.16132 | 4.3516e-11 | 4.1987e-07 | 8.7672e-06 | 47891.0392 |  | 10 | 0.97 | 4905.274 | 2340.8652 | 6.5681e-06 | 1.3723e-07 | 7.76 | 8.73 | 0.375 | 47.0238 | 0.0012865 | 0.16132 | 2.6153e-10 | 3.3546e-07 | 8.7672e-06 | 38262.9158
ZAB | 47000000000000 |  |  | Molecular compound |  |  |  |  | Compund | Enthalpy of combustion |  | 10 | 0.96 | 4852.032 | 2191.7583 | 6.5681e-06 | 1.3649e-07 | 7.68 | 8.64 | 0.5 | 47.0238 | 0.0017062 | 0.16046 | 4.1715e-11 | 4.1987e-07 | 8.7144e-06 | 48181.6864 |  | 10 | 0.96 | 4852.032 | 2324.2345 | 6.5681e-06 | 1.3649e-07 | 7.68 | 8.64 | 0.5 | 47.0238 | 0.0017062 | 0.16046 | 2.4347e-10 | 3.3546e-07 | 8.7144e-06 | 38495.1306
EA | -67837 |  |  | A | 12.5 |  |  |  | iso-octane (Kj/mol) | 259.2 |  | 10 | 0.95 | 4798.79 | 2178.964 | 6.5681e-06 | 1.3581e-07 | 7.6 | 8.55 | 0.625 | 47.0238 | 0.0021221 | 0.15966 | 3.8598e-11 | 4.1987e-07 | 8.6648e-06 | 48457.0875 |  | 10 | 0.95 | 4798.79 | 2307.5237 | 6.5681e-06 | 1.3581e-07 | 7.6 | 8.55 | 0.625 | 47.0238 | 0.0021221 | 0.15966 | 2.187e-10 | 3.3546e-07 | 8.6648e-06 | 38715.1644
No of mol's drawn in at a sprcific Vc | 6.5681e-06 |  |  | CO2 | 8 |  |  |  | CO2 (Kj/mol) | 393.5 |  | 10 | 0.9 | 4532.58 | 2113.2641 | 6.5681e-06 | 1.3314e-07 | 7.2 | 8.1 | 1.25 | 47.0238 | 0.0041607 | 0.15652 | 2.0128e-11 | 4.1987e-07 | 8.4644e-06 | 49604.2691 |  | 10 | 0.9 | 4532.58 | 2222.6845 | 6.5681e-06 | 1.3314e-07 | 7.2 | 8.1 | 1.25 | 47.0238 | 0.0041607 | 0.15652 | 9.7746e-11 | 3.3546e-07 | 8.4644e-06 | 39631.7141
(n) Polytropic intex | 1.17 |  |  | H2O | 9 |  |  |  | H2O (Gas) (Kj/mol) | 241.8 |  | 10 | 0.85 | 4266.37 | 2044.4902 | 6.5681e-06 | 1.316e-07 | 6.8 | 7.65 | 1.875 | 47.0238 | 0.0061686 | 0.1547 | 8.2275e-12 | 4.1987e-07 | 8.3365e-06 | 50365.4178 |  | 10 | 0.85 | 4266.37 | 2135.4958 | 6.5681e-06 | 1.316e-07 | 6.8 | 7.65 | 1.875 | 47.0238 | 0.0061686 | 0.1547 | 3.3835e-11 | 3.3546e-07 | 8.3365e-06 | 40239.8397
RPM | 1800 |  |  | N2 | 47.0238 |  |  |  | H2O (Liquid) (Kj/mol) | 285.8 |  | 10 | 0.8 | 4000.16 | 1972.3703 | 6.5681e-06 | 1.311e-07 | 6.4 | 7.2 | 2.5 | 47.0238 | 0.0081938 | 0.15412 | 2.8078e-12 | 4.1987e-07 | 8.2756e-06 | 50736.4056 |  | 10 | 0.8 | 4000.16 | 2045.6734 | 6.5681e-06 | 1.311e-07 | 6.4 | 7.2 | 2.5 | 47.0238 | 0.0081938 | 0.15412 | 9.6296e-12 | 3.3546e-07 | 8.2756e-06 | 40536.2433
RPM | 10800 |  |  | O | 25 | [6 empty] | 10 | 0.75 | 3733.95 | 1896.6299 | 6.5681e-06 | 1.3163e-07 | 6 | 6.75 | 3.125 | 47.0238 | 0.010284 | 0.15474 | 7.9975e-13 | 4.1987e-07 | 8.2794e-06 | 50713.0456 |  | 10 | 0.75 | 3733.95 | 1952.9587 | 6.5681e-06 | 1.3163e-07 | 6 | 6.75 | 3.125 | 47.0238 | 0.010284 | 0.15474 | 2.2438e-12 | 3.3546e-07 | 8.2794e-06 | 40517.5796
[8 empty] | iso octane at 1 ϕ |  |  |  | 10 | 0.7 | 3467.74 | 1817.0066 | 6.5681e-06 | 1.3321e-07 | 5.6 | 6.3 | 3.75 | 47.0238 | 0.012489 | 0.1566 | 1.8605e-13 | 4.1987e-07 | 8.3488e-06 | 50291.0904 |  | 10 | 0.7 | 3467.74 | 1857.1459 | 6.5681e-06 | 1.3321e-07 | 5.6 | 6.3 | 3.75 | 47.0238 | 0.012489 | 0.1566 | 4.1694e-13 | 3.3546e-07 | 8.3488e-06 | 40180.4553
|  |  |  | Masses |  |  |  | (8ϕ x Poly CO2 )+ (9ϕ x Poly H20) + (A(1-ϕ) Poly O2) + (47 N2) |  |  |  | 10 | 0.65 | 3201.53 | 1733.2711 | 6.5681e-06 | 1.3592e-07 | 5.2 | 5.85 | 4.375 | 47.0238 | 0.014866 | 0.15979 | 3.4112e-14 | 4.1987e-07 | 8.4881e-06 | 49466.2319 |  | 10 | 0.65 | 3201.53 | 1758.1155 | 6.5681e-06 | 1.3592e-07 | 5.2 | 5.85 | 4.375 | 47.0238 | 0.014866 | 0.15979 | 5.9306e-14 | 3.3546e-07 | 8.4881e-06 | 39521.4282
[12 empty] | 10 | 0.6 | 2935.32 | 1645.2519 | 6.5681e-06 | 1.399e-07 | 4.8 | 5.4 | 5 | 47.0238 | 0.017487 | 0.16446 | 4.6917e-15 | 4.1987e-07 | 8.7049e-06 | 48234.0993 |  | 10 | 0.6 | 2935.32 | 1655.8693 | 6.5681e-06 | 1.399e-07 | 4.8 | 5.4 | 5 | 47.0238 | 0.017487 | 0.16446 | 6.1116e-15 | 3.3546e-07 | 8.7049e-06 | 38537.0063
|  |  |  | Mass of Air | 1717.2997 |  | Eq Ratio | 0.6
|  |  |  | Mass of Fuel | 114.232
Goal Seek
|  |  |  | AFR | 15.0334 |  | Flame Temprature |  | 1645.2519
Enthalpy |  | Enthalpy With H2O as Liquid |  |  |  |  | Polynomial |  | 2795.5429
|  |  |  | Energy output per mol burnt (H2O Gas) | 5065
Product Energy (MJ) | Reaction Engery (MJ) | Reaction Engery (MJ) | [23 empty] | EGR | 1
|  |  |  | Energy output per mol burnt (H20 Liquid) | 5461 |  | % of EGR | EGR | PPM | % Reduction in Nox Per EGR
259.2 | 5324.2 | 5720.2 |  |  |  |  | 0% | 1 | 28927.8324 | 0
[7 empty] | 5% | 1.05 | 7948.5857 | 72.5227
|  |  |  | mass of fuel per Kmol (Kg) | 114.232 |  | 10% | 1.1 | 3203.5798 | 59.6962
[7 empty] | 15% | 1.15 | 1303.8481 | 59.3003
[7 empty] | 20% | 1.2 | 535.3384 | 58.9417
|  |  |  | LHV | 44.3396
[7 empty] | EGR | (n1) CO2 | (n2) H2O | (n3) O2 | (n4) N2 | [11 empty] | Phi |  | 1 | [14 empty] | Phi |  | 0.9
|  |  |  | HHV | 47.8062 |  | 0% | 9 | 8 | 0 | 47.0238
|  | Temp (k) |  |  |  |  | 5% | 8.148 | 9.1665 | 0.39375 | 49.375 | [11 empty] | Crank angle | Pressure (Bar) | Temp (k) | Nox (kmol/deg) | (n) no of kmols Drawn Per cycle | Alpha | (n1) CO2 | (n2) H2O | (n3) O2 | (n4) N2 | [O2] | [N2] | sum of Nox Kmol/Cycle | Exhaust Kmols | NOx PPM |  |  | Crank angle | Pressure (Bar) | Temp (k) | Nox (kmol/deg) | (n) no of kmols Drawn Per cycle | Alpha | (n1) CO2 | (n2) H2O | (n3) O2 | (n4) N2 | [O2] | [N2] | sum of Nox Kmol/Cycle | Exhaust Kmols | NOx PPM
|  | 2390.3031 |  |  |  |  | 10% | 8.536 | 9.603 | 0.4125 | 51.7262 | [11 empty] | 0 | 10 | 2390.3031 | 0 | 6.5681e-06 | 1.3975e-07 | 8 | 9 | 0 | 47.0238 | 0 | 0.16429 | 0 | 8.9472e-06 | 0 |  |  | 0 | 10 | 2390.3031 | 8.3097e-10 | 6.5681e-06 | 1.3314e-07 | 7.2 | 8.1 | 1.25 | 47.0238 | 0.0041607 | 0.15652 | 7.3262e-07 | 8.4644e-06 | 86552.7909
|  | 2220.9401 |  | Mass of CO2 | 352.072 |  | 15% | 8.924 | 10.0395 | 0.43125 | 54.0774 | [11 empty] | 1 | 12 | 2454.4713 | 0 | 6.5681e-06 | 1.3975e-07 | 8 | 9 | 0 | 47.0238 | 0 | 0.16429 | 0 | 8.9472e-06 | 0 |  |  | 1 | 12 | 2454.4713 | 1.7451e-09 | 6.5681e-06 | 1.3314e-07 | 7.2 | 8.1 | 1.25 | 47.0238 | 0.0041607 | 0.15652 | 7.3262e-07 | 8.4644e-06 | 86552.7909
|  | 2143.1461 |  |  |  |  | 20% | 9.312 | 10.476 | 0.45 | 56.4286 | [11 empty] | 2 | 14 | 2510.0667 | 0 | 6.5681e-06 | 1.3975e-07 | 8 | 9 | 0 | 47.0238 | 0 | 0.16429 | 0 | 8.9472e-06 | 0 |  |  | 2 | 14 | 2510.0667 | 3.2186e-09 | 6.5681e-06 | 1.3314e-07 | 7.2 | 8.1 | 1.25 | 47.0238 | 0.0041607 | 0.15652 | 7.3262e-07 | 8.4644e-06 | 86552.7909
|  | 2071.3774 |  | CO2 Per Kg of Fuel | 3.0821 | [17 empty] | 3 | 16 | 2559.2425 | 0 | 6.5681e-06 | 1.3975e-07 | 8 | 9 | 0 | 47.0238 | 0 | 0.16429 | 0 | 8.9472e-06 | 0 |  |  | 3 | 16 | 2559.2425 | 5.41e-09 | 6.5681e-06 | 1.3314e-07 | 7.2 | 8.1 | 1.25 | 47.0238 | 0.0041607 | 0.15652 | 7.3262e-07 | 8.4644e-06 | 86552.7909
|  | 2004.8986 | [20 empty] | 4 | 18 | 2603.4177 | 0 | 6.5681e-06 | 1.3975e-07 | 8 | 9 | 0 | 47.0238 | 0 | 0.16429 | 0 | 8.9472e-06 | 0 |  |  | 4 | 18 | 2603.4177 | 8.4826e-09 | 6.5681e-06 | 1.3314e-07 | 7.2 | 8.1 | 1.25 | 47.0238 | 0.0041607 | 0.15652 | 7.3262e-07 | 8.4644e-06 | 86552.7909
[23 empty] | 5 | 20 | 2643.5796 | 0 | 6.5681e-06 | 1.3975e-07 | 8 | 9 | 0 | 47.0238 | 0 | 0.16429 | 0 | 8.9472e-06 | 0 |  |  | 5 | 20 | 2643.5796 | 1.2602e-08 | 6.5681e-06 | 1.3314e-07 | 7.2 | 8.1 | 1.25 | 47.0238 | 0.0041607 | 0.15652 | 7.3262e-07 | 8.4644e-06 | 86552.7909
[23 empty] | 6 | 22 | 2680.4438 | 0 | 6.5681e-06 | 1.3975e-07 | 8 | 9 | 0 | 47.0238 | 0 | 0.16429 | 0 | 8.9472e-06 | 0 |  |  | 6 | 22 | 2680.4438 | 1.7936e-08 | 6.5681e-06 | 1.3314e-07 | 7.2 | 8.1 | 1.25 | 47.0238 | 0.0041607 | 0.15652 | 7.3262e-07 | 8.4644e-06 | 86552.7909
[23 empty] | 7 | 24 | 2714.5469 | 0 | 6.5681e-06 | 1.3975e-07 | 8 | 9 | 0 | 47.0238 | 0 | 0.16429 | 0 | 8.9472e-06 | 0 |  |  | 7 | 24 | 2714.5469 | 2.4649e-08 | 6.5681e-06 | 1.3314e-07 | 7.2 | 8.1 | 1.25 | 47.0238 | 0.0041607 | 0.15652 | 7.3262e-07 | 8.4644e-06 | 86552.7909
[23 empty] | 8 | 26 | 2746.3018 | 0 | 6.5681e-06 | 1.3975e-07 | 8 | 9 | 0 | 47.0238 | 0 | 0.16429 | 0 | 8.9472e-06 | 0 |  |  | 8 | 26 | 2746.3018 | 3.2907e-08 | 6.5681e-06 | 1.3314e-07 | 7.2 | 8.1 | 1.25 | 47.0238 | 0.0041607 | 0.15652 | 7.3262e-07 | 8.4644e-06 | 86552.7909
[23 empty] | 9 | 28 | 2776.0332 | 0 | 6.5681e-06 | 1.3975e-07 | 8 | 9 | 0 | 47.0238 | 0 | 0.16429 | 0 | 8.9472e-06 | 0 |  |  | 9 | 28 | 2776.0332 | 4.2873e-08 | 6.5681e-06 | 1.3314e-07 | 7.2 | 8.1 | 1.25 | 47.0238 | 0.0041607 | 0.15652 | 7.3262e-07 | 8.4644e-06 | 86552.7909
[23 empty] | 10 | 30 | 2804.0018 | 0 | 6.5681e-06 | 1.3975e-07 | 8 | 9 | 0 | 47.0238 | 0 | 0.16429 | 0 | 8.9472e-06 | 0 |  |  | 10 | 30 | 2804.0018 | 5.4707e-08 | 6.5681e-06 | 1.3314e-07 | 7.2 | 8.1 | 1.25 | 47.0238 | 0.0041607 | 0.15652 | 7.3262e-07 | 8.4644e-06 | 86552.7909
|  | 5% EGR | [20 empty] | 11 | 32 | 2830.4197 | 0 | 6.5681e-06 | 1.3975e-07 | 8 | 9 | 0 | 47.0238 | 0 | 0.16429 | 0 | 8.9472e-06 | 0 |  |  | 11 | 32 | 2830.4197 | 6.8566e-08 | 6.5681e-06 | 1.3314e-07 | 7.2 | 8.1 | 1.25 | 47.0238 | 0.0041607 | 0.15652 | 7.3262e-07 | 8.4644e-06 | 86552.7909
[23 empty] | 12 | 34 | 2855.4622 | 0 | 6.5681e-06 | 1.3975e-07 | 8 | 9 | 0 | 47.0238 | 0 | 0.16429 | 0 | 8.9472e-06 | 0 |  |  | 12 | 34 | 2855.4622 | 8.4605e-08 | 6.5681e-06 | 1.3314e-07 | 7.2 | 8.1 | 1.25 | 47.0238 | 0.0041607 | 0.15652 | 7.3262e-07 | 8.4644e-06 | 86552.7909
Phi |  | 0.97 | [20 empty] | 13 | 36 | 2879.2758 | 0 | 6.5681e-06 | 1.3975e-07 | 8 | 9 | 0 | 47.0238 | 0 | 0.16429 | 0 | 8.9472e-06 | 0 |  |  | 13 | 36 | 2879.2758 | 1.0297e-07 | 6.5681e-06 | 1.3314e-07 | 7.2 | 8.1 | 1.25 | 47.0238 | 0.0041607 | 0.15652 | 7.3262e-07 | 8.4644e-06 | 86552.7909
[23 empty] | 14 | 38 | 2901.9842 | 0 | 6.5681e-06 | 1.3975e-07 | 8 | 9 | 0 | 47.0238 | 0 | 0.16429 | 0 | 8.9472e-06 | 0 |  |  | 14 | 38 | 2901.9842 | 1.2382e-07 | 6.5681e-06 | 1.3314e-07 | 7.2 | 8.1 | 1.25 | 47.0238 | 0.0041607 | 0.15652 | 7.3262e-07 | 8.4644e-06 | 86552.7909
Crank angle | Pressure (Bar) | Temp (k) | Nox (kmol/deg) | (n) no of mols Drawn Per cycle | Alpha | (n1) CO2 | (n2) H2O | (n3) O2 | (n4) N2 | [O2] | [N2] | sum of Nox Kmol/Cycle | Exhaust Kmols | NOx PPM |  | Goal Seek | [6 empty] | 15 | 40 | 2923.6931 | 0 | 6.5681e-06 | 1.3975e-07 | 8 | 9 | 0 | 47.0238 | 0 | 0.16429 | 0 | 8.9472e-06 | 0 |  |  | 15 | 40 | 2923.6931 | 1.4729e-07 | 6.5681e-06 | 1.3314e-07 | 7.2 | 8.1 | 1.25 | 47.0238 | 0.0041607 | 0.15652 | 7.3262e-07 | 8.4644e-06 | 86552.7909
0 | 10 | 2220.9401 | 5.8636e-11 | 6.5681e-06 | 1.369e-07 | 8.148 | 9.1665 | 0.39375 | 49.375 | 0.0013476 | 0.16899 | 7.2998e-08 | 9.1838e-06 | 7948.5857
1 | 12 | 2280.5616 | 1.3031e-10 | 6.5681e-06 | 1.369e-07 | 8.148 | 9.1665 | 0.39375 | 49.375 | 0.0013476 | 0.16899 | 7.2998e-08 | 9.1838e-06 | 7948.5857 |  | Flame Temprature |  | 2220.9401
2 | 14 | 2332.2179 | 2.5182e-10 | 6.5681e-06 | 1.369e-07 | 8.148 | 9.1665 | 0.39375 | 49.375 | 0.0013476 | 0.16899 | 7.2998e-08 | 9.1838e-06 | 7948.5857 | [25 empty] | Phi |  | 0.85
3 | 16 | 2377.9094 | 4.4037e-10 | 6.5681e-06 | 1.369e-07 | 8.148 | 9.1665 | 0.39375 | 49.375 | 0.0013476 | 0.16899 | 7.2998e-08 | 9.1838e-06 | 7948.5857 |  | Polynomial |  | 4905.274 |  |  |  |  | Phi |  | 0.99
4 | 18 | 2418.9546 | 7.1458e-10 | 6.5681e-06 | 1.369e-07 | 8.148 | 9.1665 | 0.39375 | 49.375 | 0.0013476 | 0.16899 | 7.2998e-08 | 9.1838e-06 | 7948.5857 | [25 empty] | Crank angle | Pressure (Bar) | Temp (k) | Nox (kmol/deg) | (n) no of kmols Drawn Per cycle | Alpha | (n1) CO2 | (n2) H2O | (n3) O2 | (n4) N2 | [O2] | [N2] | sum of Nox Kmol/Cycle | Exhaust Kmols | NOx PPM
5 | 20 | 2456.2708 | 1.0942e-09 | 6.5681e-06 | 1.369e-07 | 8.148 | 9.1665 | 0.39375 | 49.375 | 0.0013476 | 0.16899 | 7.2998e-08 | 9.1838e-06 | 7948.5857 | [8 empty] | Crank angle | Pressure (Bar) | Temp (k) | Nox (kmol/deg) | (n) no of kmols Drawn Per cycle | Alpha | (n1) CO2 | (n2) H2O | (n3) O2 | (n4) N2 | [O2] | [N2] | sum of Nox Kmol/Cycle | Exhaust Kmols | NOx PPM |  |  | 0 | 10 | 2390.3031 | 1e-09 | 6.5681e-06 | 1.316e-07 | 6.8 | 7.65 | 1.875 | 47.0238 | 0.0061686 | 0.1547 | 8.8169e-07 | 8.3365e-06 | 105762.0063
6 | 22 | 2490.523 | 1.5997e-09 | 6.5681e-06 | 1.369e-07 | 8.148 | 9.1665 | 0.39375 | 49.375 | 0.0013476 | 0.16899 | 7.2998e-08 | 9.1838e-06 | 7948.5857 | [8 empty] | 0 | 10 | 2390.3031 | 2.7985e-10 | 6.5681e-06 | 1.3885e-07 | 7.92 | 8.91 | 0.125 | 47.0238 | 0.00043391 | 0.16323 | 2.4673e-07 | 8.8835e-06 | 27773.9639 |  |  | 1 | 12 | 2454.4713 | 2.1001e-09 | 6.5681e-06 | 1.316e-07 | 6.8 | 7.65 | 1.875 | 47.0238 | 0.0061686 | 0.1547 | 8.8169e-07 | 8.3365e-06 | 105762.0063
7 | 24 | 2522.2098 | 2.2524e-09 | 6.5681e-06 | 1.369e-07 | 8.148 | 9.1665 | 0.39375 | 49.375 | 0.0013476 | 0.16899 | 7.2998e-08 | 9.1838e-06 | 7948.5857 | [8 empty] | 1 | 12 | 2454.4713 | 5.877e-10 | 6.5681e-06 | 1.3885e-07 | 7.92 | 8.91 | 0.125 | 47.0238 | 0.00043391 | 0.16323 | 2.4673e-07 | 8.8835e-06 | 27773.9639 |  |  | 2 | 14 | 2510.0667 | 3.8735e-09 | 6.5681e-06 | 1.316e-07 | 6.8 | 7.65 | 1.875 | 47.0238 | 0.0061686 | 0.1547 | 8.8169e-07 | 8.3365e-06 | 105762.0063
8 | 26 | 2551.7147 | 3.0741e-09 | 6.5681e-06 | 1.369e-07 | 8.148 | 9.1665 | 0.39375 | 49.375 | 0.0013476 | 0.16899 | 7.2998e-08 | 9.1838e-06 | 7948.5857 | [8 empty] | 2 | 14 | 2510.0667 | 1.084e-09 | 6.5681e-06 | 1.3885e-07 | 7.92 | 8.91 | 0.125 | 47.0238 | 0.00043391 | 0.16323 | 2.4673e-07 | 8.8835e-06 | 27773.9639 |  |  | 3 | 16 | 2559.2425 | 6.5108e-09 | 6.5681e-06 | 1.316e-07 | 6.8 | 7.65 | 1.875 | 47.0238 | 0.0061686 | 0.1547 | 8.8169e-07 | 8.3365e-06 | 105762.0063
9 | 28 | 2579.3396 | 4.0866e-09 | 6.5681e-06 | 1.369e-07 | 8.148 | 9.1665 | 0.39375 | 49.375 | 0.0013476 | 0.16899 | 7.2998e-08 | 9.1838e-06 | 7948.5857 | [8 empty] | 3 | 16 | 2559.2425 | 1.822e-09 | 6.5681e-06 | 1.3885e-07 | 7.92 | 8.91 | 0.125 | 47.0238 | 0.00043391 | 0.16323 | 2.4673e-07 | 8.8835e-06 | 27773.9639 |  |  | 4 | 18 | 2603.4177 | 1.0209e-08 | 6.5681e-06 | 1.316e-07 | 6.8 | 7.65 | 1.875 | 47.0238 | 0.0061686 | 0.1547 | 8.8169e-07 | 8.3365e-06 | 105762.0063
10 | 30 | 2605.3264 | 5.3125e-09 | 6.5681e-06 | 1.369e-07 | 8.148 | 9.1665 | 0.39375 | 49.375 | 0.0013476 | 0.16899 | 7.2998e-08 | 9.1838e-06 | 7948.5857 | [8 empty] | 4 | 18 | 2603.4177 | 2.8568e-09 | 6.5681e-06 | 1.3885e-07 | 7.92 | 8.91 | 0.125 | 47.0238 | 0.00043391 | 0.16323 | 2.4673e-07 | 8.8835e-06 | 27773.9639 |  |  | 5 | 20 | 2643.5796 | 1.5166e-08 | 6.5681e-06 | 1.316e-07 | 6.8 | 7.65 | 1.875 | 47.0238 | 0.0061686 | 0.1547 | 8.8169e-07 | 8.3365e-06 | 105762.0063
11 | 32 | 2629.8725 | 6.7739e-09 | 6.5681e-06 | 1.369e-07 | 8.148 | 9.1665 | 0.39375 | 49.375 | 0.0013476 | 0.16899 | 7.2998e-08 | 9.1838e-06 | 7948.5857 | [8 empty] | 5 | 20 | 2643.5796 | 4.2442e-09 | 6.5681e-06 | 1.3885e-07 | 7.92 | 8.91 | 0.125 | 47.0238 | 0.00043391 | 0.16323 | 2.4673e-07 | 8.8835e-06 | 27773.9639 |  |  | 6 | 22 | 2680.4438 | 2.1585e-08 | 6.5681e-06 | 1.316e-07 | 6.8 | 7.65 | 1.875 | 47.0238 | 0.0061686 | 0.1547 | 8.8169e-07 | 8.3365e-06 | 105762.0063
12 | 34 | 2653.1406 | 8.4935e-09 | 6.5681e-06 | 1.369e-07 | 8.148 | 9.1665 | 0.39375 | 49.375 | 0.0013476 | 0.16899 | 7.2998e-08 | 9.1838e-06 | 7948.5857 | [8 empty] | 6 | 22 | 2680.4438 | 6.0404e-09 | 6.5681e-06 | 1.3885e-07 | 7.92 | 8.91 | 0.125 | 47.0238 | 0.00043391 | 0.16323 | 2.4673e-07 | 8.8835e-06 | 27773.9639 |  |  | 7 | 24 | 2714.5469 | 2.9665e-08 | 6.5681e-06 | 1.316e-07 | 6.8 | 7.65 | 1.875 | 47.0238 | 0.0061686 | 0.1547 | 8.8169e-07 | 8.3365e-06 | 105762.0063
13 | 36 | 2675.2669 | 1.0494e-08 | 6.5681e-06 | 1.369e-07 | 8.148 | 9.1665 | 0.39375 | 49.375 | 0.0013476 | 0.16899 | 7.2998e-08 | 9.1838e-06 | 7948.5857 | [8 empty] | 7 | 24 | 2714.5469 | 8.3013e-09 | 6.5681e-06 | 1.3885e-07 | 7.92 | 8.91 | 0.125 | 47.0238 | 0.00043391 | 0.16323 | 2.4673e-07 | 8.8835e-06 | 27773.9639 |  |  | 8 | 26 | 2746.3018 | 3.9603e-08 | 6.5681e-06 | 1.316e-07 | 6.8 | 7.65 | 1.875 | 47.0238 | 0.0061686 | 0.1547 | 8.8169e-07 | 8.3365e-06 | 105762.0063
14 | 38 | 2696.3664 | 1.2797e-08 | 6.5681e-06 | 1.369e-07 | 8.148 | 9.1665 | 0.39375 | 49.375 | 0.0013476 | 0.16899 | 7.2998e-08 | 9.1838e-06 | 7948.5857 | [8 empty] | 8 | 26 | 2746.3018 | 1.1083e-08 | 6.5681e-06 | 1.3885e-07 | 7.92 | 8.91 | 0.125 | 47.0238 | 0.00043391 | 0.16323 | 2.4673e-07 | 8.8835e-06 | 27773.9639 |  |  | 9 | 28 | 2776.0332 | 5.1597e-08 | 6.5681e-06 | 1.316e-07 | 6.8 | 7.65 | 1.875 | 47.0238 | 0.0061686 | 0.1547 | 8.8169e-07 | 8.3365e-06 | 105762.0063
15 | 40 | 2716.5371 | 1.5425e-08 | 6.5681e-06 | 1.369e-07 | 8.148 | 9.1665 | 0.39375 | 49.375 | 0.0013476 | 0.16899 | 7.2998e-08 | 9.1838e-06 | 7948.5857 | [8 empty] | 9 | 28 | 2776.0332 | 1.4439e-08 | 6.5681e-06 | 1.3885e-07 | 7.92 | 8.91 | 0.125 | 47.0238 | 0.00043391 | 0.16323 | 2.4673e-07 | 8.8835e-06 | 27773.9639 |  |  | 10 | 30 | 2804.0018 | 6.5838e-08 | 6.5681e-06 | 1.316e-07 | 6.8 | 7.65 | 1.875 | 47.0238 | 0.0061686 | 0.1547 | 8.8169e-07 | 8.3365e-06 | 105762.0063
[23 empty] | 10 | 30 | 2804.0018 | 1.8424e-08 | 6.5681e-06 | 1.3885e-07 | 7.92 | 8.91 | 0.125 | 47.0238 | 0.00043391 | 0.16323 | 2.4673e-07 | 8.8835e-06 | 27773.9639 |  |  | 11 | 32 | 2830.4197 | 8.2517e-08 | 6.5681e-06 | 1.316e-07 | 6.8 | 7.65 | 1.875 | 47.0238 | 0.0061686 | 0.1547 | 8.8169e-07 | 8.3365e-06 | 105762.0063
[23 empty] | 11 | 32 | 2830.4197 | 2.3092e-08 | 6.5681e-06 | 1.3885e-07 | 7.92 | 8.91 | 0.125 | 47.0238 | 0.00043391 | 0.16323 | 2.4673e-07 | 8.8835e-06 | 27773.9639 |  |  | 12 | 34 | 2855.4622 | 1.0182e-07 | 6.5681e-06 | 1.316e-07 | 6.8 | 7.65 | 1.875 | 47.0238 | 0.0061686 | 0.1547 | 8.8169e-07 | 8.3365e-06 | 105762.0063
[23 empty] | 12 | 34 | 2855.4622 | 2.8493e-08 | 6.5681e-06 | 1.3885e-07 | 7.92 | 8.91 | 0.125 | 47.0238 | 0.00043391 | 0.16323 | 2.4673e-07 | 8.8835e-06 | 27773.9639 |  |  | 13 | 36 | 2879.2758 | 1.2393e-07 | 6.5681e-06 | 1.316e-07 | 6.8 | 7.65 | 1.875 | 47.0238 | 0.0061686 | 0.1547 | 8.8169e-07 | 8.3365e-06 | 105762.0063
|  | 10 % EGR | [20 empty] | 13 | 36 | 2879.2758 | 3.4679e-08 | 6.5681e-06 | 1.3885e-07 | 7.92 | 8.91 | 0.125 | 47.0238 | 0.00043391 | 0.16323 | 2.4673e-07 | 8.8835e-06 | 27773.9639 |  |  | 14 | 38 | 2901.9842 | 1.4902e-07 | 6.5681e-06 | 1.316e-07 | 6.8 | 7.65 | 1.875 | 47.0238 | 0.0061686 | 0.1547 | 8.8169e-07 | 8.3365e-06 | 105762.0063
[23 empty] | 14 | 38 | 2901.9842 | 4.17e-08 | 6.5681e-06 | 1.3885e-07 | 7.92 | 8.91 | 0.125 | 47.0238 | 0.00043391 | 0.16323 | 2.4673e-07 | 8.8835e-06 | 27773.9639 |  |  | 15 | 40 | 2923.6931 | 1.7726e-07 | 6.5681e-06 | 1.316e-07 | 6.8 | 7.65 | 1.875 | 47.0238 | 0.0061686 | 0.1547 | 8.8169e-07 | 8.3365e-06 | 105762.0063
Phi |  | 0.97 | [20 empty] | 15 | 40 | 2923.6931 | 4.9605e-08 | 6.5681e-06 | 1.3885e-07 | 7.92 | 8.91 | 0.125 | 47.0238 | 0.00043391 | 0.16323 | 2.4673e-07 | 8.8835e-06 | 27773.9639
Crank angle | Pressure (Bar) | Temp (k) | Nox (kmol/deg) | (n) no of mols Drawn Per cycle | Alpha | (n1) CO2 | (n2) H2O | (n3) O2 | (n4) N2 | [O2] | [N2] | sum of Nox Kmol/Cycle | Exhaust Kmols | NOx PPM |  | Goal Seek
0 | 10 | 2143.1461 | 2.0674e-11 | 6.5681e-06 | 1.3658e-07 | 8.536 | 9.603 | 0.4125 | 51.7262 | 0.0014085 | 0.17662 | 3.0749e-08 | 9.5984e-06 | 3203.5798 | [25 empty] | Phi |  | 0.8
1 | 12 | 2200.6792 | 4.7293e-11 | 6.5681e-06 | 1.3658e-07 | 8.536 | 8.73 | 0.4125 | 51.7262 | 0.0014085 | 0.17662 | 3.0749e-08 | 9.4791e-06 | 3243.8757 |  | Flame Temprature |  | 2143.1461 |  |  |  |  | Phi |  | 0.98
2 | 14 | 2250.5261 | 9.3609e-11 | 6.5681e-06 | 1.3658e-07 | 8.536 | 8.73 | 0.4125 | 51.7262 | 0.0014085 | 0.17662 | 3.0749e-08 | 9.4791e-06 | 3243.8757 | [25 empty] | Crank angle | Pressure (Bar) | Temp (k) | Nox (kmol/deg) | (n) no of kmols Drawn Per cycle | Alpha | (n1) CO2 | (n2) H2O | (n3) O2 | (n4) N2 | [O2] | [N2] | sum of Nox Kmol/Cycle | Exhaust Kmols | NOx PPM
3 | 16 | 2294.6171 | 1.6705e-10 | 6.5681e-06 | 1.3658e-07 | 8.536 | 8.73 | 0.4125 | 51.7262 | 0.0014085 | 0.17662 | 3.0749e-08 | 9.4791e-06 | 3243.8757 |  | Polynomial |  | 4905.2739 |  |  |  |  | Crank angle | Pressure (Bar) | Temp (k) | Nox (kmol/deg) | (n) no of kmols Drawn Per cycle | Alpha | (n1) CO2 | (n2) H2O | (n3) O2 | (n4) N2 | [O2] | [N2] | sum of Nox Kmol/Cycle | Exhaust Kmols | NOx PPM |  |  | 0 | 10 | 2390.3031 | 1.1482e-09 | 6.5681e-06 | 1.311e-07 | 6.4 | 7.2 | 2.5 | 47.0238 | 0.0081938 | 0.15412 | 1.0123e-06 | 8.2756e-06 | 122327.2767
4 | 18 | 2334.2246 | 2.7588e-10 | 6.5681e-06 | 1.3658e-07 | 8.536 | 8.73 | 0.4125 | 51.7262 | 0.0014085 | 0.17662 | 3.0749e-08 | 9.4791e-06 | 3243.8757 | [8 empty] | 0 | 10 | 2390.3031 | 3.9219e-10 | 6.5681e-06 | 1.3801e-07 | 7.84 | 8.82 | 0.25 | 47.0238 | 0.00086257 | 0.16225 | 3.3546e-07 | 8.8236e-06 | 38018.5458 |  |  | 1 | 12 | 2454.4713 | 2.4113e-09 | 6.5681e-06 | 1.311e-07 | 6.4 | 7.2 | 2.5 | 47.0238 | 0.0081938 | 0.15412 | 1.0123e-06 | 8.2756e-06 | 122327.2767
5 | 20 | 2370.2337 | 4.29e-10 | 6.5681e-06 | 1.3658e-07 | 8.536 | 8.73 | 0.4125 | 51.7262 | 0.0014085 | 0.17662 | 3.0749e-08 | 9.4791e-06 | 3243.8757 | [8 empty] | 1 | 12 | 2454.4713 | 7.9902e-10 | 6.5681e-06 | 1.3525e-07 | 7.84 | 8.82 | 0.25 | 47.0238 | 0.00084532 | 0.159 | 3.3546e-07 | 8.6471e-06 | 38794.4345 |  |  | 2 | 14 | 2510.0667 | 4.4474e-09 | 6.5681e-06 | 1.311e-07 | 6.4 | 7.2 | 2.5 | 47.0238 | 0.0081938 | 0.15412 | 1.0123e-06 | 8.2756e-06 | 122327.2767
6 | 22 | 2403.2862 | 6.3593e-10 | 6.5681e-06 | 1.3658e-07 | 8.536 | 8.73 | 0.4125 | 51.7262 | 0.0014085 | 0.17662 | 3.0749e-08 | 9.4791e-06 | 3243.8757 | [8 empty] | 2 | 14 | 2510.0667 | 1.4737e-09 | 6.5681e-06 | 1.3525e-07 | 7.84 | 8.82 | 0.25 | 47.0238 | 0.00084532 | 0.159 | 3.3546e-07 | 8.6471e-06 | 38794.4345 |  |  | 3 | 16 | 2559.2425 | 7.4755e-09 | 6.5681e-06 | 1.311e-07 | 6.4 | 7.2 | 2.5 | 47.0238 | 0.0081938 | 0.15412 | 1.0123e-06 | 8.2756e-06 | 122327.2767
7 | 24 | 2433.8631 | 9.066e-10 | 6.5681e-06 | 1.3658e-07 | 8.536 | 8.73 | 0.4125 | 51.7262 | 0.0014085 | 0.17662 | 3.0749e-08 | 9.4791e-06 | 3243.8757 | [8 empty] | 3 | 16 | 2559.2425 | 2.4771e-09 | 6.5681e-06 | 1.3525e-07 | 7.84 | 8.82 | 0.25 | 47.0238 | 0.00084532 | 0.159 | 3.3546e-07 | 8.6471e-06 | 38794.4345 |  |  | 4 | 18 | 2603.4177 | 1.1721e-08 | 6.5681e-06 | 1.311e-07 | 6.4 | 7.2 | 2.5 | 47.0238 | 0.0081938 | 0.15412 | 1.0123e-06 | 8.2756e-06 | 122327.2767
8 | 26 | 2462.3345 | 1.2514e-09 | 6.5681e-06 | 1.3658e-07 | 8.536 | 8.73 | 0.4125 | 51.7262 | 0.0014085 | 0.17662 | 3.0749e-08 | 9.4791e-06 | 3243.8757 | [8 empty] | 4 | 18 | 2603.4177 | 3.884e-09 | 6.5681e-06 | 1.3525e-07 | 7.84 | 8.82 | 0.25 | 47.0238 | 0.00084532 | 0.159 | 3.3546e-07 | 8.6471e-06 | 38794.4345 |  |  | 5 | 20 | 2643.5796 | 1.7414e-08 | 6.5681e-06 | 1.311e-07 | 6.4 | 7.2 | 2.5 | 47.0238 | 0.0081938 | 0.15412 | 1.0123e-06 | 8.2756e-06 | 122327.2767
9 | 28 | 2488.9917 | 1.6808e-09 | 6.5681e-06 | 1.3658e-07 | 8.536 | 8.73 | 0.4125 | 51.7262 | 0.0014085 | 0.17662 | 3.0749e-08 | 9.4791e-06 | 3243.8757 | [8 empty] | 5 | 20 | 2643.5796 | 5.7703e-09 | 6.5681e-06 | 1.3525e-07 | 7.84 | 8.82 | 0.25 | 47.0238 | 0.00084532 | 0.159 | 3.3546e-07 | 8.6471e-06 | 38794.4345 |  |  | 6 | 22 | 2680.4438 | 2.4783e-08 | 6.5681e-06 | 1.311e-07 | 6.4 | 7.2 | 2.5 | 47.0238 | 0.0081938 | 0.15412 | 1.0123e-06 | 8.2756e-06 | 122327.2767
10 | 30 | 2514.0683 | 2.2059e-09 | 6.5681e-06 | 1.3658e-07 | 8.536 | 8.73 | 0.4125 | 51.7262 | 0.0014085 | 0.17662 | 3.0749e-08 | 9.4791e-06 | 3243.8757 | [8 empty] | 6 | 22 | 2680.4438 | 8.2123e-09 | 6.5681e-06 | 1.3525e-07 | 7.84 | 8.82 | 0.25 | 47.0238 | 0.00084532 | 0.159 | 3.3546e-07 | 8.6471e-06 | 38794.4345 |  |  | 7 | 24 | 2714.5469 | 3.406e-08 | 6.5681e-06 | 1.311e-07 | 6.4 | 7.2 | 2.5 | 47.0238 | 0.0081938 | 0.15412 | 1.0123e-06 | 8.2756e-06 | 122327.2767
11 | 32 | 2537.7546 | 2.8377e-09 | 6.5681e-06 | 1.3658e-07 | 8.536 | 8.73 | 0.4125 | 51.7262 | 0.0014085 | 0.17662 | 3.0749e-08 | 9.4791e-06 | 3243.8757 | [8 empty] | 7 | 24 | 2714.5469 | 1.1286e-08 | 6.5681e-06 | 1.3525e-07 | 7.84 | 8.82 | 0.25 | 47.0238 | 0.00084532 | 0.159 | 3.3546e-07 | 8.6471e-06 | 38794.4345 |  |  | 8 | 26 | 2746.3018 | 4.5471e-08 | 6.5681e-06 | 1.311e-07 | 6.4 | 7.2 | 2.5 | 47.0238 | 0.0081938 | 0.15412 | 1.0123e-06 | 8.2756e-06 | 122327.2767
12 | 34 | 2560.2077 | 3.5874e-09 | 6.5681e-06 | 1.3658e-07 | 8.536 | 8.73 | 0.4125 | 51.7262 | 0.0014085 | 0.17662 | 3.0749e-08 | 9.4791e-06 | 3243.8757 | [8 empty] | 8 | 26 | 2746.3018 | 1.5067e-08 | 6.5681e-06 | 1.3525e-07 | 7.84 | 8.82 | 0.25 | 47.0238 | 0.00084532 | 0.159 | 3.3546e-07 | 8.6471e-06 | 38794.4345 |  |  | 9 | 28 | 2776.0332 | 5.9242e-08 | 6.5681e-06 | 1.311e-07 | 6.4 | 7.2 | 2.5 | 47.0238 | 0.0081938 | 0.15412 | 1.0123e-06 | 8.2756e-06 | 122327.2767
13 | 36 | 2581.559 | 4.4663e-09 | 6.5681e-06 | 1.3658e-07 | 8.536 | 8.73 | 0.4125 | 51.7262 | 0.0014085 | 0.17662 | 3.0749e-08 | 9.4791e-06 | 3243.8757 | [8 empty] | 9 | 28 | 2776.0332 | 1.9631e-08 | 6.5681e-06 | 1.3525e-07 | 7.84 | 8.82 | 0.25 | 47.0238 | 0.00084532 | 0.159 | 3.3546e-07 | 8.6471e-06 | 38794.4345 |  |  | 10 | 30 | 2804.0018 | 7.5594e-08 | 6.5681e-06 | 1.311e-07 | 6.4 | 7.2 | 2.5 | 47.0238 | 0.0081938 | 0.15412 | 1.0123e-06 | 8.2756e-06 | 122327.2767
14 | 38 | 2601.9194 | 5.4859e-09 | 6.5681e-06 | 1.3658e-07 | 8.536 | 8.73 | 0.4125 | 51.7262 | 0.0014085 | 0.17662 | 3.0749e-08 | 9.4791e-06 | 3243.8757 | [8 empty] | 10 | 30 | 2804.0018 | 2.5049e-08 | 6.5681e-06 | 1.3525e-07 | 7.84 | 8.82 | 0.25 | 47.0238 | 0.00084532 | 0.159 | 3.3546e-07 | 8.6471e-06 | 38794.4345 |  |  | 11 | 32 | 2830.4197 | 9.4744e-08 | 6.5681e-06 | 1.311e-07 | 6.4 | 7.2 | 2.5 | 47.0238 | 0.0081938 | 0.15412 | 1.0123e-06 | 8.2756e-06 | 122327.2767
15 | 40 | 2621.3836 | 6.6577e-09 | 6.5681e-06 | 1.3658e-07 | 8.536 | 8.73 | 0.4125 | 51.7262 | 0.0014085 | 0.17662 | 3.0749e-08 | 9.4791e-06 | 3243.8757 | [8 empty] | 11 | 32 | 2830.4197 | 3.1395e-08 | 6.5681e-06 | 1.3525e-07 | 7.84 | 8.82 | 0.25 | 47.0238 | 0.00084532 | 0.159 | 3.3546e-07 | 8.6471e-06 | 38794.4345 |  |  | 12 | 34 | 2855.4622 | 1.1691e-07 | 6.5681e-06 | 1.311e-07 | 6.4 | 7.2 | 2.5 | 47.0238 | 0.0081938 | 0.15412 | 1.0123e-06 | 8.2756e-06 | 122327.2767
[23 empty] | 12 | 34 | 2855.4622 | 3.8738e-08 | 6.5681e-06 | 1.3525e-07 | 7.84 | 8.82 | 0.25 | 47.0238 | 0.00084532 | 0.159 | 3.3546e-07 | 8.6471e-06 | 38794.4345 |  |  | 13 | 36 | 2879.2758 | 1.4229e-07 | 6.5681e-06 | 1.311e-07 | 6.4 | 7.2 | 2.5 | 47.0238 | 0.0081938 | 0.15412 | 1.0123e-06 | 8.2756e-06 | 122327.2767
[23 empty] | 13 | 36 | 2879.2758 | 4.7149e-08 | 6.5681e-06 | 1.3525e-07 | 7.84 | 8.82 | 0.25 | 47.0238 | 0.00084532 | 0.159 | 3.3546e-07 | 8.6471e-06 | 38794.4345 |  |  | 14 | 38 | 2901.9842 | 1.711e-07 | 6.5681e-06 | 1.311e-07 | 6.4 | 7.2 | 2.5 | 47.0238 | 0.0081938 | 0.15412 | 1.0123e-06 | 8.2756e-06 | 122327.2767
[23 empty] | 14 | 38 | 2901.9842 | 5.6695e-08 | 6.5681e-06 | 1.3525e-07 | 7.84 | 8.82 | 0.25 | 47.0238 | 0.00084532 | 0.159 | 3.3546e-07 | 8.6471e-06 | 38794.4345 |  |  | 15 | 40 | 2923.6931 | 2.0353e-07 | 6.5681e-06 | 1.311e-07 | 6.4 | 7.2 | 2.5 | 47.0238 | 0.0081938 | 0.15412 | 1.0123e-06 | 8.2756e-06 | 122327.2767
|  | 15% EGR | [20 empty] | 15 | 40 | 2923.6931 | 6.7441e-08 | 6.5681e-06 | 1.3525e-07 | 7.84 | 8.82 | 0.25 | 47.0238 | 0.00084532 | 0.159 | 3.3546e-07 | 8.6471e-06 | 38794.4345
Phi |  | 0.97
[40 empty] | Phi |  | 0.75
Crank angle | Pressure (Bar) | Temp (k) | Nox (kmol/deg) | (n) no of mols Drawn Per cycle | Alpha | (n1) CO2 | (n2) H2O | (n3) O2 | (n4) N2 | [O2] | [N2] | sum of Nox Kmol/Cycle | Exhaust Kmols | NOx PPM | [8 empty] | Phi |  | 0.97
0 | 10 | 2071.3774 | 7.3543e-12 | 6.5681e-06 | 1.3626e-07 | 8.924 | 10.0395 | 0.43125 | 54.0774 | 0.001469 | 0.18421 | 1.3053e-08 | 1.0011e-05 | 1303.8481 | [25 empty] | Crank angle | Pressure (Bar) | Temp (k) | Nox (kmol/deg) | (n) no of kmols Drawn Per cycle | Alpha | (n1) CO2 | (n2) H2O | (n3) O2 | (n4) N2 | [O2] | [N2] | sum of Nox Kmol/Cycle | Exhaust Kmols | NOx PPM
1 | 12 | 2126.9839 | 1.7313e-11 | 6.5681e-06 | 1.3626e-07 | 8.924 | 10.0395 | 0.43125 | 54.0774 | 0.001469 | 0.18421 | 1.3053e-08 | 1.0011e-05 | 1303.8481 | [8 empty] | Crank angle | Pressure (Bar) | Temp (k) | Nox (kmol/deg) | (n) no of kmols Drawn Per cycle | Alpha | (n1) CO2 | (n2) H2O | (n3) O2 | (n4) N2 | [O2] | [N2] | sum of Nox Kmol/Cycle | Exhaust Kmols | NOx PPM |  |  | 0 | 10 | 2390.3031 | 1.2915e-09 | 6.5681e-06 | 1.3163e-07 | 6 | 6.75 | 3.125 | 47.0238 | 0.010284 | 0.15474 | 1.1387e-06 | 8.2794e-06 | 137532.2281
2 | 14 | 2175.1615 | 3.5089e-11 | 6.5681e-06 | 1.3626e-07 | 8.924 | 10.0395 | 0.43125 | 54.0774 | 0.001469 | 0.18421 | 1.3053e-08 | 1.0011e-05 | 1303.8481 | [8 empty] | 0 | 10 | 2390.3031 | 4.7624e-10 | 6.5681e-06 | 1.3723e-07 | 7.76 | 8.73 | 0.375 | 47.0238 | 0.0012865 | 0.16132 | 4.1987e-07 | 8.7672e-06 | 47891.0392 |  |  | 1 | 12 | 2454.4713 | 2.7123e-09 | 6.5681e-06 | 1.3163e-07 | 6 | 6.75 | 3.125 | 47.0238 | 0.010284 | 0.15474 | 1.1387e-06 | 8.2794e-06 | 137532.2281
3 | 16 | 2217.7761 | 6.3889e-11 | 6.5681e-06 | 1.3626e-07 | 8.924 | 10.0395 | 0.43125 | 54.0774 | 0.001469 | 0.18421 | 1.3053e-08 | 1.0011e-05 | 1303.8481 |  | Goal Seek | [6 empty] | 1 | 12 | 2454.4713 | 1.0001e-09 | 6.5681e-06 | 1.3723e-07 | 7.76 | 8.73 | 0.375 | 47.0238 | 0.0012865 | 0.16132 | 4.1987e-07 | 8.7672e-06 | 47891.0392 |  |  | 2 | 14 | 2510.0667 | 5.0025e-09 | 6.5681e-06 | 1.3163e-07 | 6 | 6.75 | 3.125 | 47.0238 | 0.010284 | 0.15474 | 1.1387e-06 | 8.2794e-06 | 137532.2281
4 | 18 | 2256.0572 | 1.0736e-10 | 6.5681e-06 | 1.3626e-07 | 8.924 | 10.0395 | 0.43125 | 54.0774 | 0.001469 | 0.18421 | 1.3053e-08 | 1.0011e-05 | 1303.8481 | [8 empty] | 2 | 14 | 2510.0667 | 1.8446e-09 | 6.5681e-06 | 1.3723e-07 | 7.76 | 8.73 | 0.375 | 47.0238 | 0.0012865 | 0.16132 | 4.1987e-07 | 8.7672e-06 | 47891.0392 |  |  | 3 | 16 | 2559.2425 | 8.4085e-09 | 6.5681e-06 | 1.3163e-07 | 6 | 6.75 | 3.125 | 47.0238 | 0.010284 | 0.15474 | 1.1387e-06 | 8.2794e-06 | 137532.2281
5 | 20 | 2290.8604 | 1.6952e-10 | 6.5681e-06 | 1.3626e-07 | 8.924 | 10.0395 | 0.43125 | 54.0774 | 0.001469 | 0.18421 | 1.3053e-08 | 1.0011e-05 | 1303.8481 |  | Flame Temprature |  | 2071.3774 |  |  |  |  | 3 | 16 | 2559.2425 | 3.1005e-09 | 6.5681e-06 | 1.3723e-07 | 7.76 | 8.73 | 0.375 | 47.0238 | 0.0012865 | 0.16132 | 4.1987e-07 | 8.7672e-06 | 47891.0392 |  |  | 4 | 18 | 2603.4177 | 1.3184e-08 | 6.5681e-06 | 1.3163e-07 | 6 | 6.75 | 3.125 | 47.0238 | 0.010284 | 0.15474 | 1.1387e-06 | 8.2794e-06 | 137532.2281
6 | 22 | 2322.8061 | 2.5474e-10 | 6.5681e-06 | 1.3626e-07 | 8.924 | 10.0395 | 0.43125 | 54.0774 | 0.001469 | 0.18421 | 1.3053e-08 | 1.0011e-05 | 1303.8481 | [8 empty] | 4 | 18 | 2603.4177 | 4.8615e-09 | 6.5681e-06 | 1.3723e-07 | 7.76 | 8.73 | 0.375 | 47.0238 | 0.0012865 | 0.16132 | 4.1987e-07 | 8.7672e-06 | 47891.0392 |  |  | 5 | 20 | 2643.5796 | 1.9587e-08 | 6.5681e-06 | 1.3163e-07 | 6 | 6.75 | 3.125 | 47.0238 | 0.010284 | 0.15474 | 1.1387e-06 | 8.2794e-06 | 137532.2281
7 | 24 | 2352.359 | 3.6765e-10 | 6.5681e-06 | 1.3626e-07 | 8.924 | 10.0395 | 0.43125 | 54.0774 | 0.001469 | 0.18421 | 1.3053e-08 | 1.0011e-05 | 1303.8481 |  | Polynomial |  | 4905.274 |  |  |  |  | 5 | 20 | 2643.5796 | 7.2225e-09 | 6.5681e-06 | 1.3723e-07 | 7.76 | 8.73 | 0.375 | 47.0238 | 0.0012865 | 0.16132 | 4.1987e-07 | 8.7672e-06 | 47891.0392 |  |  | 6 | 22 | 2680.4438 | 2.7877e-08 | 6.5681e-06 | 1.3163e-07 | 6 | 6.75 | 3.125 | 47.0238 | 0.010284 | 0.15474 | 1.1387e-06 | 8.2794e-06 | 137532.2281
8 | 26 | 2379.877 | 5.1315e-10 | 6.5681e-06 | 1.3626e-07 | 8.924 | 10.0395 | 0.43125 | 54.0774 | 0.001469 | 0.18421 | 1.3053e-08 | 1.0011e-05 | 1303.8481 | [8 empty] | 6 | 22 | 2680.4438 | 1.0279e-08 | 6.5681e-06 | 1.3723e-07 | 7.76 | 8.73 | 0.375 | 47.0238 | 0.0012865 | 0.16132 | 4.1987e-07 | 8.7672e-06 | 47891.0392 |  |  | 7 | 24 | 2714.5469 | 3.8311e-08 | 6.5681e-06 | 1.3163e-07 | 6 | 6.75 | 3.125 | 47.0238 | 0.010284 | 0.15474 | 1.1387e-06 | 8.2794e-06 | 137532.2281
9 | 28 | 2405.6415 | 6.9635e-10 | 6.5681e-06 | 1.3626e-07 | 8.924 | 10.0395 | 0.43125 | 54.0774 | 0.001469 | 0.18421 | 1.3053e-08 | 1.0011e-05 | 1303.8481 | [8 empty] | 7 | 24 | 2714.5469 | 1.4127e-08 | 6.5681e-06 | 1.3723e-07 | 7.76 | 8.73 | 0.375 | 47.0238 | 0.0012865 | 0.16132 | 4.1987e-07 | 8.7672e-06 | 47891.0392 |  |  | 8 | 26 | 2746.3018 | 5.1147e-08 | 6.5681e-06 | 1.3163e-07 | 6 | 6.75 | 3.125 | 47.0238 | 0.010284 | 0.15474 | 1.1387e-06 | 8.2794e-06 | 137532.2281
10 | 30 | 2429.8784 | 9.2254e-10 | 6.5681e-06 | 1.3626e-07 | 8.924 | 10.0395 | 0.43125 | 54.0774 | 0.001469 | 0.18421 | 1.3053e-08 | 1.0011e-05 | 1303.8481 | [8 empty] | 8 | 26 | 2746.3018 | 1.886e-08 | 6.5681e-06 | 1.3723e-07 | 7.76 | 8.73 | 0.375 | 47.0238 | 0.0012865 | 0.16132 | 4.1987e-07 | 8.7672e-06 | 47891.0392 |  |  | 9 | 28 | 2776.0332 | 6.6636e-08 | 6.5681e-06 | 1.3163e-07 | 6 | 6.75 | 3.125 | 47.0238 | 0.010284 | 0.15474 | 1.1387e-06 | 8.2794e-06 | 137532.2281
11 | 32 | 2452.7715 | 1.1972e-09 | 6.5681e-06 | 1.3626e-07 | 8.924 | 10.0395 | 0.43125 | 54.0774 | 0.001469 | 0.18421 | 1.3053e-08 | 1.0011e-05 | 1303.8481 | [8 empty] | 9 | 28 | 2776.0332 | 2.4571e-08 | 6.5681e-06 | 1.3723e-07 | 7.76 | 8.73 | 0.375 | 47.0238 | 0.0012865 | 0.16132 | 4.1987e-07 | 8.7672e-06 | 47891.0392 |  |  | 10 | 30 | 2804.0018 | 8.5029e-08 | 6.5681e-06 | 1.3163e-07 | 6 | 6.75 | 3.125 | 47.0238 | 0.010284 | 0.15474 | 1.1387e-06 | 8.2794e-06 | 137532.2281
12 | 34 | 2474.4727 | 1.5258e-09 | 6.5681e-06 | 1.3626e-07 | 8.924 | 10.0395 | 0.43125 | 54.0774 | 0.001469 | 0.18421 | 1.3053e-08 | 1.0011e-05 | 1303.8481 | [8 empty] | 10 | 30 | 2804.0018 | 3.1353e-08 | 6.5681e-06 | 1.3723e-07 | 7.76 | 8.73 | 0.375 | 47.0238 | 0.0012865 | 0.16132 | 4.1987e-07 | 8.7672e-06 | 47891.0392 |  |  | 11 | 32 | 2830.4197 | 1.0657e-07 | 6.5681e-06 | 1.3163e-07 | 6 | 6.75 | 3.125 | 47.0238 | 0.010284 | 0.15474 | 1.1387e-06 | 8.2794e-06 | 137532.2281
13 | 36 | 2495.1089 | 1.9141e-09 | 6.5681e-06 | 1.3626e-07 | 8.924 | 10.0395 | 0.43125 | 54.0774 | 0.001469 | 0.18421 | 1.3053e-08 | 1.0011e-05 | 1303.8481 | [8 empty] | 11 | 32 | 2830.4197 | 3.9296e-08 | 6.5681e-06 | 1.3723e-07 | 7.76 | 8.73 | 0.375 | 47.0238 | 0.0012865 | 0.16132 | 4.1987e-07 | 8.7672e-06 | 47891.0392 |  |  | 12 | 34 | 2855.4622 | 1.315e-07 | 6.5681e-06 | 1.3163e-07 | 6 | 6.75 | 3.125 | 47.0238 | 0.010284 | 0.15474 | 1.1387e-06 | 8.2794e-06 | 137532.2281
14 | 38 | 2514.7875 | 2.3679e-09 | 6.5681e-06 | 1.3626e-07 | 8.924 | 10.0395 | 0.43125 | 54.0774 | 0.001469 | 0.18421 | 1.3053e-08 | 1.0011e-05 | 1303.8481 | [8 empty] | 12 | 34 | 2855.4622 | 4.8488e-08 | 6.5681e-06 | 1.3723e-07 | 7.76 | 8.73 | 0.375 | 47.0238 | 0.0012865 | 0.16132 | 4.1987e-07 | 8.7672e-06 | 47891.0392 |  |  | 13 | 36 | 2879.2758 | 1.6005e-07 | 6.5681e-06 | 1.3163e-07 | 6 | 6.75 | 3.125 | 47.0238 | 0.010284 | 0.15474 | 1.1387e-06 | 8.2794e-06 | 137532.2281
15 | 40 | 2533.5999 | 2.893e-09 | 6.5681e-06 | 1.3626e-07 | 8.924 | 10.0395 | 0.43125 | 54.0774 | 0.001469 | 0.18421 | 1.3053e-08 | 1.0011e-05 | 1303.8481 | [8 empty] | 13 | 36 | 2879.2758 | 5.9016e-08 | 6.5681e-06 | 1.3723e-07 | 7.76 | 8.73 | 0.375 | 47.0238 | 0.0012865 | 0.16132 | 4.1987e-07 | 8.7672e-06 | 47891.0392 |  |  | 14 | 38 | 2901.9842 | 1.9245e-07 | 6.5681e-06 | 1.3163e-07 | 6 | 6.75 | 3.125 | 47.0238 | 0.010284 | 0.15474 | 1.1387e-06 | 8.2794e-06 | 137532.2281
[23 empty] | 14 | 38 | 2901.9842 | 7.0963e-08 | 6.5681e-06 | 1.3723e-07 | 7.76 | 8.73 | 0.375 | 47.0238 | 0.0012865 | 0.16132 | 4.1987e-07 | 8.7672e-06 | 47891.0392 |  |  | 15 | 40 | 2923.6931 | 2.2893e-07 | 6.5681e-06 | 1.3163e-07 | 6 | 6.75 | 3.125 | 47.0238 | 0.010284 | 0.15474 | 1.1387e-06 | 8.2794e-06 | 137532.2281
[23 empty] | 15 | 40 | 2923.6931 | 8.4414e-08 | 6.5681e-06 | 1.3723e-07 | 7.76 | 8.73 | 0.375 | 47.0238 | 0.0012865 | 0.16132 | 4.1987e-07 | 8.7672e-06 | 47891.0392
[40 empty] | Phi |  | 0.7
|  | 20% EGR | [20 empty] | Phi |  | 0.96
[40 empty] | Crank angle | Pressure (Bar) | Temp (k) | Nox (kmol/deg) | (n) no of kmols Drawn Per cycle | Alpha | (n1) CO2 | (n2) H2O | (n3) O2 | (n4) N2 | [O2] | [N2] | sum of Nox Kmol/Cycle | Exhaust Kmols | NOx PPM
Phi |  | 0.97 | [20 empty] | Crank angle | Pressure (Bar) | Temp (k) | Nox (kmol/deg) | (n) no of kmols Drawn Per cycle | Alpha | (n1) CO2 | (n2) H2O | (n3) O2 | (n4) N2 | [O2] | [N2] | sum of Nox Kmol/Cycle | Exhaust Kmols | NOx PPM |  |  | 0 | 10 | 2390.3031 | 1.4404e-09 | 6.5681e-06 | 1.3321e-07 | 5.6 | 6.3 | 3.75 | 47.0238 | 0.012489 | 0.1566 | 1.2699e-06 | 8.3488e-06 | 152105.1508
[23 empty] | 0 | 10 | 2390.3031 | 5.4552e-10 | 6.5681e-06 | 1.3649e-07 | 7.68 | 8.64 | 0.5 | 47.0238 | 0.0017062 | 0.16046 | 4.8095e-07 | 8.7144e-06 | 55191.0639 |  |  | 1 | 12 | 2454.4713 | 3.0248e-09 | 6.5681e-06 | 1.3321e-07 | 5.6 | 6.3 | 3.75 | 47.0238 | 0.012489 | 0.1566 | 1.2699e-06 | 8.3488e-06 | 152105.1508
Crank angle | Pressure (Bar) | Temp (k) | Nox (kmol/deg) | (n) no of mols Drawn Per cycle | Alpha | (n1) CO2 | (n2) H2O | (n3) O2 | (n4) N2 | [O2] | [N2] | sum of Nox Kmol/Cycle | Exhaust Kmols | NOx PPM | [8 empty] | 1 | 12 | 2454.4713 | 1.1456e-09 | 6.5681e-06 | 1.3649e-07 | 7.68 | 8.64 | 0.5 | 47.0238 | 0.0017062 | 0.16046 | 4.8095e-07 | 8.7144e-06 | 55191.0639 |  |  | 2 | 14 | 2510.0667 | 5.579e-09 | 6.5681e-06 | 1.3321e-07 | 5.6 | 6.3 | 3.75 | 47.0238 | 0.012489 | 0.1566 | 1.2699e-06 | 8.3488e-06 | 152105.1508
0 | 10 | 2004.8986 | 2.6371e-12 | 6.5681e-06 | 1.3594e-07 | 9.312 | 10.476 | 0.45 | 56.4286 | 0.0015293 | 0.19177 | 5.5791e-09 | 1.0422e-05 | 535.3384 | [8 empty] | 2 | 14 | 2510.0667 | 2.113e-09 | 6.5681e-06 | 1.3649e-07 | 7.68 | 8.64 | 0.5 | 47.0238 | 0.0017062 | 0.16046 | 4.8095e-07 | 8.7144e-06 | 55191.0639 |  |  | 3 | 16 | 2559.2425 | 9.3775e-09 | 6.5681e-06 | 1.3321e-07 | 5.6 | 6.3 | 3.75 | 47.0238 | 0.012489 | 0.1566 | 1.2699e-06 | 8.3488e-06 | 152105.1508
1 | 12 | 2058.7204 | 6.3869e-12 | 6.5681e-06 | 1.3594e-07 | 9.312 | 10.476 | 0.45 | 56.4286 | 0.0015293 | 0.19177 | 5.5765e-09 | 1.0422e-05 | 535.0853 | [8 empty] | 3 | 16 | 2559.2425 | 3.5516e-09 | 6.5681e-06 | 1.3649e-07 | 7.68 | 8.64 | 0.5 | 47.0238 | 0.0017062 | 0.16046 | 4.8095e-07 | 8.7144e-06 | 55191.0639 |  |  | 4 | 18 | 2603.4177 | 1.4703e-08 | 6.5681e-06 | 1.3321e-07 | 5.6 | 6.3 | 3.75 | 47.0238 | 0.012489 | 0.1566 | 1.2699e-06 | 8.3488e-06 | 152105.1508
2 | 14 | 2105.3519 | 1.3251e-11 | 6.5681e-06 | 1.3594e-07 | 9.312 | 10.476 | 0.45 | 56.4286 | 0.0015293 | 0.19177 | 5.5701e-09 | 1.0422e-05 | 534.4725 | [8 empty] | 4 | 18 | 2603.4177 | 5.5687e-09 | 6.5681e-06 | 1.3649e-07 | 7.68 | 8.64 | 0.5 | 47.0238 | 0.0017062 | 0.16046 | 4.8095e-07 | 8.7144e-06 | 55191.0639 |  |  | 5 | 20 | 2643.5796 | 2.1844e-08 | 6.5681e-06 | 1.3321e-07 | 5.6 | 6.3 | 3.75 | 47.0238 | 0.012489 | 0.1566 | 1.2699e-06 | 8.3488e-06 | 152105.1508
3 | 16 | 2146.5987 | 2.4611e-11 | 6.5681e-06 | 1.3594e-07 | 9.312 | 10.476 | 0.45 | 56.4286 | 0.0015293 | 0.19177 | 5.5569e-09 | 1.0422e-05 | 533.201 |  | Goal Seek | [6 empty] | 5 | 20 | 2643.5796 | 8.2732e-09 | 6.5681e-06 | 1.3649e-07 | 7.68 | 8.64 | 0.5 | 47.0238 | 0.0017062 | 0.16046 | 4.8095e-07 | 8.7144e-06 | 55191.0639 |  |  | 6 | 22 | 2680.4438 | 3.1089e-08 | 6.5681e-06 | 1.3321e-07 | 5.6 | 6.3 | 3.75 | 47.0238 | 0.012489 | 0.1566 | 1.2699e-06 | 8.3488e-06 | 152105.1508
4 | 18 | 2183.6513 | 4.2074e-11 | 6.5681e-06 | 1.3594e-07 | 9.312 | 10.476 | 0.45 | 56.4286 | 0.0015293 | 0.19177 | 5.5322e-09 | 1.0422e-05 | 530.8395 | [8 empty] | 6 | 22 | 2680.4438 | 1.1775e-08 | 6.5681e-06 | 1.3649e-07 | 7.68 | 8.64 | 0.5 | 47.0238 | 0.0017062 | 0.16046 | 4.8095e-07 | 8.7144e-06 | 55191.0639 |  |  | 7 | 24 | 2714.5469 | 4.2726e-08 | 6.5681e-06 | 1.3321e-07 | 5.6 | 6.3 | 3.75 | 47.0238 | 0.012489 | 0.1566 | 1.2699e-06 | 8.3488e-06 | 152105.1508
5 | 20 | 2217.3375 | 6.7451e-11 | 6.5681e-06 | 1.3594e-07 | 9.312 | 10.476 | 0.45 | 56.4286 | 0.0015293 | 0.19177 | 5.4902e-09 | 1.0422e-05 | 526.8023 |  | Flame Temprature |  | 2004.8986 |  |  |  |  | 7 | 24 | 2714.5469 | 1.6182e-08 | 6.5681e-06 | 1.3649e-07 | 7.68 | 8.64 | 0.5 | 47.0238 | 0.0017062 | 0.16046 | 4.8095e-07 | 8.7144e-06 | 55191.0639 |  |  | 8 | 26 | 2746.3018 | 5.7041e-08 | 6.5681e-06 | 1.3321e-07 | 5.6 | 6.3 | 3.75 | 47.0238 | 0.012489 | 0.1566 | 1.2699e-06 | 8.3488e-06 | 152105.1508
6 | 22 | 2248.2579 | 1.0274e-10 | 6.5681e-06 | 1.3594e-07 | 9.312 | 10.476 | 0.45 | 56.4286 | 0.0015293 | 0.19177 | 5.4227e-09 | 1.0422e-05 | 520.3301 | [8 empty] | 8 | 26 | 2746.3018 | 2.1603e-08 | 6.5681e-06 | 1.3649e-07 | 7.68 | 8.64 | 0.5 | 47.0238 | 0.0017062 | 0.16046 | 4.8095e-07 | 8.7144e-06 | 55191.0639 |  |  | 9 | 28 | 2776.0332 | 7.4315e-08 | 6.5681e-06 | 1.3321e-07 | 5.6 | 6.3 | 3.75 | 47.0238 | 0.012489 | 0.1566 | 1.2699e-06 | 8.3488e-06 | 152105.1508
7 | 24 | 2276.8624 | 1.5009e-10 | 6.5681e-06 | 1.3594e-07 | 9.312 | 10.476 | 0.45 | 56.4286 | 0.0015293 | 0.19177 | 5.32e-09 | 1.0422e-05 | 510.4723 |  | Polynomial |  | 4905.274 |  |  |  |  | 9 | 28 | 2776.0332 | 2.8146e-08 | 6.5681e-06 | 1.3649e-07 | 7.68 | 8.64 | 0.5 | 47.0238 | 0.0017062 | 0.16046 | 4.8095e-07 | 8.7144e-06 | 55191.0639 |  |  | 10 | 30 | 2804.0018 | 9.4828e-08 | 6.5681e-06 | 1.3321e-07 | 5.6 | 6.3 | 3.75 | 47.0238 | 0.012489 | 0.1566 | 1.2699e-06 | 8.3488e-06 | 152105.1508
8 | 26 | 2303.4972 | 2.1182e-10 | 6.5681e-06 | 1.3594e-07 | 9.312 | 10.476 | 0.45 | 56.4286 | 0.0015293 | 0.19177 | 5.1699e-09 | 1.0422e-05 | 496.0708 | [8 empty] | 10 | 30 | 2804.0018 | 3.5914e-08 | 6.5681e-06 | 1.3649e-07 | 7.68 | 8.64 | 0.5 | 47.0238 | 0.0017062 | 0.16046 | 4.8095e-07 | 8.7144e-06 | 55191.0639 |  |  | 11 | 32 | 2830.4197 | 1.1885e-07 | 6.5681e-06 | 1.3321e-07 | 5.6 | 6.3 | 3.75 | 47.0238 | 0.012489 | 0.1566 | 1.2699e-06 | 8.3488e-06 | 152105.1508
9 | 28 | 2328.4348 | 2.9036e-10 | 6.5681e-06 | 1.3594e-07 | 9.312 | 10.476 | 0.45 | 56.4286 | 0.0015293 | 0.19177 | 4.9581e-09 | 1.0422e-05 | 475.7461 | [8 empty] | 11 | 32 | 2830.4197 | 4.5013e-08 | 6.5681e-06 | 1.3649e-07 | 7.68 | 8.64 | 0.5 | 47.0238 | 0.0017062 | 0.16046 | 4.8095e-07 | 8.7144e-06 | 55191.0639 |  |  | 12 | 34 | 2855.4622 | 1.4665e-07 | 6.5681e-06 | 1.3321e-07 | 5.6 | 6.3 | 3.75 | 47.0238 | 0.012489 | 0.1566 | 1.2699e-06 | 8.3488e-06 | 152105.1508
10 | 30 | 2351.8939 | 3.8828e-10 | 6.5681e-06 | 1.3594e-07 | 9.312 | 10.476 | 0.45 | 56.4286 | 0.0015293 | 0.19177 | 4.6677e-09 | 1.0422e-05 | 447.8847 | [8 empty] | 12 | 34 | 2855.4622 | 5.5542e-08 | 6.5681e-06 | 1.3649e-07 | 7.68 | 8.64 | 0.5 | 47.0238 | 0.0017062 | 0.16046 | 4.8095e-07 | 8.7144e-06 | 55191.0639 |  |  | 13 | 36 | 2879.2758 | 1.7849e-07 | 6.5681e-06 | 1.3321e-07 | 5.6 | 6.3 | 3.75 | 47.0238 | 0.012489 | 0.1566 | 1.2699e-06 | 8.3488e-06 | 152105.1508
11 | 32 | 2374.0522 | 5.0824e-10 | 6.5681e-06 | 1.3594e-07 | 9.312 | 10.476 | 0.45 | 56.4286 | 0.0015293 | 0.19177 | 4.2794e-09 | 1.0422e-05 | 410.6276 | [8 empty] | 13 | 36 | 2879.2758 | 6.7601e-08 | 6.5681e-06 | 1.3649e-07 | 7.68 | 8.64 | 0.5 | 47.0238 | 0.0017062 | 0.16046 | 4.8095e-07 | 8.7144e-06 | 55191.0639 |  |  | 14 | 38 | 2901.9842 | 2.1463e-07 | 6.5681e-06 | 1.3321e-07 | 5.6 | 6.3 | 3.75 | 47.0238 | 0.012489 | 0.1566 | 1.2699e-06 | 8.3488e-06 | 152105.1508
12 | 34 | 2395.0569 | 6.5298e-10 | 6.5681e-06 | 1.3594e-07 | 9.312 | 10.476 | 0.45 | 56.4286 | 0.0015293 | 0.19177 | 3.7712e-09 | 1.0422e-05 | 361.8605 | [8 empty] | 14 | 38 | 2901.9842 | 8.1287e-08 | 6.5681e-06 | 1.3649e-07 | 7.68 | 8.64 | 0.5 | 47.0238 | 0.0017062 | 0.16046 | 4.8095e-07 | 8.7144e-06 | 55191.0639 |  |  | 15 | 40 | 2923.6931 | 2.5531e-07 | 6.5681e-06 | 1.3321e-07 | 5.6 | 6.3 | 3.75 | 47.0238 | 0.012489 | 0.1566 | 1.2699e-06 | 8.3488e-06 | 152105.1508
13 | 36 | 2415.0309 | 8.2534e-10 | 6.5681e-06 | 1.3594e-07 | 9.312 | 10.476 | 0.45 | 56.4286 | 0.0015293 | 0.19177 | 3.1182e-09 | 1.0422e-05 | 299.2048 | [8 empty] | 15 | 40 | 2923.6931 | 9.6695e-08 | 6.5681e-06 | 1.3649e-07 | 7.68 | 8.64 | 0.5 | 47.0238 | 0.0017062 | 0.16046 | 4.8095e-07 | 8.7144e-06 | 55191.0639
14 | 38 | 2434.0779 | 1.0282e-09 | 6.5681e-06 | 1.3594e-07 | 9.312 | 10.476 | 0.45 | 56.4286 | 0.0015293 | 0.19177 | 2.2929e-09 | 1.0422e-05 | 220.0101
15 | 40 | 2452.2865 | 1.2646e-09 | 6.5681e-06 | 1.3594e-07 | 9.312 | 10.476 | 0.45 | 56.4286 | 0.0015293 | 0.19177 | 1.2646e-09 | 1.0422e-05 | 121.3467
[40 empty] | Phi |  | 0.65
[23 empty] | Phi |  | 0.95
[40 empty] | Crank angle | Pressure (Bar) | Temp (k) | Nox (kmol/deg) | (n) no of kmols Drawn Per cycle | Alpha | (n1) CO2 | (n2) H2O | (n3) O2 | (n4) N2 | [O2] | [N2] | sum of Nox Kmol/Cycle | Exhaust Kmols | NOx PPM
[23 empty] | Crank angle | Pressure (Bar) | Temp (k) | Nox (kmol/deg) | (n) no of kmols Drawn Per cycle | Alpha | (n1) CO2 | (n2) H2O | (n3) O2 | (n4) N2 | [O2] | [N2] | sum of Nox Kmol/Cycle | Exhaust Kmols | NOx PPM |  |  | 0 | 10 | 2390.3031 | 1.6035e-09 | 6.5681e-06 | 1.3592e-07 | 5.2 | 5.85 | 4.375 | 47.0238 | 0.014866 | 0.15979 | 1.4137e-06 | 8.4881e-06 | 166552.5638
[23 empty] | 0 | 10 | 2390.3031 | 6.0536e-10 | 6.5681e-06 | 1.3581e-07 | 7.6 | 8.55 | 0.625 | 47.0238 | 0.0021221 | 0.15966 | 5.3371e-07 | 8.6648e-06 | 61594.9978 |  |  | 1 | 12 | 2454.4713 | 3.3674e-09 | 6.5681e-06 | 1.3592e-07 | 5.2 | 5.85 | 4.375 | 47.0238 | 0.014866 | 0.15979 | 1.4137e-06 | 8.4881e-06 | 166552.5638
[23 empty] | 1 | 12 | 2454.4713 | 1.2713e-09 | 6.5681e-06 | 1.3581e-07 | 7.6 | 8.55 | 0.625 | 47.0238 | 0.0021221 | 0.15966 | 5.3371e-07 | 8.6648e-06 | 61594.9978 |  |  | 2 | 14 | 2510.0667 | 6.2108e-09 | 6.5681e-06 | 1.3592e-07 | 5.2 | 5.85 | 4.375 | 47.0238 | 0.014866 | 0.15979 | 1.4137e-06 | 8.4881e-06 | 166552.5638
[23 empty] | 2 | 14 | 2510.0667 | 2.3447e-09 | 6.5681e-06 | 1.3581e-07 | 7.6 | 8.55 | 0.625 | 47.0238 | 0.0021221 | 0.15966 | 5.3371e-07 | 8.6648e-06 | 61594.9978 |  |  | 3 | 16 | 2559.2425 | 1.0439e-08 | 6.5681e-06 | 1.3592e-07 | 5.2 | 5.85 | 4.375 | 47.0238 | 0.014866 | 0.15979 | 1.4137e-06 | 8.4881e-06 | 166552.5638
[23 empty] | 3 | 16 | 2559.2425 | 3.9411e-09 | 6.5681e-06 | 1.3581e-07 | 7.6 | 8.55 | 0.625 | 47.0238 | 0.0021221 | 0.15966 | 5.3371e-07 | 8.6648e-06 | 61594.9978 |  |  | 4 | 18 | 2603.4177 | 1.6369e-08 | 6.5681e-06 | 1.3592e-07 | 5.2 | 5.85 | 4.375 | 47.0238 | 0.014866 | 0.15979 | 1.4137e-06 | 8.4881e-06 | 166552.5638
[23 empty] | 4 | 18 | 2603.4177 | 6.1795e-09 | 6.5681e-06 | 1.3581e-07 | 7.6 | 8.55 | 0.625 | 47.0238 | 0.0021221 | 0.15966 | 5.3371e-07 | 8.6648e-06 | 61594.9978 |  |  | 5 | 20 | 2643.5796 | 2.4318e-08 | 6.5681e-06 | 1.3592e-07 | 5.2 | 5.85 | 4.375 | 47.0238 | 0.014866 | 0.15979 | 1.4137e-06 | 8.4881e-06 | 166552.5638
[23 empty] | 5 | 20 | 2643.5796 | 9.1807e-09 | 6.5681e-06 | 1.3581e-07 | 7.6 | 8.55 | 0.625 | 47.0238 | 0.0021221 | 0.15966 | 5.3371e-07 | 8.6648e-06 | 61594.9978 |  |  | 6 | 22 | 2680.4438 | 3.461e-08 | 6.5681e-06 | 1.3592e-07 | 5.2 | 5.85 | 4.375 | 47.0238 | 0.014866 | 0.15979 | 1.4137e-06 | 8.4881e-06 | 166552.5638
[23 empty] | 6 | 22 | 2680.4438 | 1.3066e-08 | 6.5681e-06 | 1.3581e-07 | 7.6 | 8.55 | 0.625 | 47.0238 | 0.0021221 | 0.15966 | 5.3371e-07 | 8.6648e-06 | 61594.9978 |  |  | 7 | 24 | 2714.5469 | 4.7564e-08 | 6.5681e-06 | 1.3592e-07 | 5.2 | 5.85 | 4.375 | 47.0238 | 0.014866 | 0.15979 | 1.4137e-06 | 8.4881e-06 | 166552.5638
[23 empty] | 7 | 24 | 2714.5469 | 1.7957e-08 | 6.5681e-06 | 1.3581e-07 | 7.6 | 8.55 | 0.625 | 47.0238 | 0.0021221 | 0.15966 | 5.3371e-07 | 8.6648e-06 | 61594.9978 |  |  | 8 | 26 | 2746.3018 | 6.35e-08 | 6.5681e-06 | 1.3592e-07 | 5.2 | 5.85 | 4.375 | 47.0238 | 0.014866 | 0.15979 | 1.4137e-06 | 8.4881e-06 | 166552.5638
[23 empty] | 8 | 26 | 2746.3018 | 2.3973e-08 | 6.5681e-06 | 1.3581e-07 | 7.6 | 8.55 | 0.625 | 47.0238 | 0.0021221 | 0.15966 | 5.3371e-07 | 8.6648e-06 | 61594.9978 |  |  | 9 | 28 | 2776.0332 | 8.2731e-08 | 6.5681e-06 | 1.3592e-07 | 5.2 | 5.85 | 4.375 | 47.0238 | 0.014866 | 0.15979 | 1.4137e-06 | 8.4881e-06 | 166552.5638
[23 empty] | 9 | 28 | 2776.0332 | 3.1233e-08 | 6.5681e-06 | 1.3581e-07 | 7.6 | 8.55 | 0.625 | 47.0238 | 0.0021221 | 0.15966 | 5.3371e-07 | 8.6648e-06 | 61594.9978 |  |  | 10 | 30 | 2804.0018 | 1.0557e-07 | 6.5681e-06 | 1.3592e-07 | 5.2 | 5.85 | 4.375 | 47.0238 | 0.014866 | 0.15979 | 1.4137e-06 | 8.4881e-06 | 166552.5638
[23 empty] | 10 | 30 | 2804.0018 | 3.9854e-08 | 6.5681e-06 | 1.3581e-07 | 7.6 | 8.55 | 0.625 | 47.0238 | 0.0021221 | 0.15966 | 5.3371e-07 | 8.6648e-06 | 61594.9978 |  |  | 11 | 32 | 2830.4197 | 1.3231e-07 | 6.5681e-06 | 1.3592e-07 | 5.2 | 5.85 | 4.375 | 47.0238 | 0.014866 | 0.15979 | 1.4137e-06 | 8.4881e-06 | 166552.5638
[23 empty] | 11 | 32 | 2830.4197 | 4.995e-08 | 6.5681e-06 | 1.3581e-07 | 7.6 | 8.55 | 0.625 | 47.0238 | 0.0021221 | 0.15966 | 5.3371e-07 | 8.6648e-06 | 61594.9978 |  |  | 12 | 34 | 2855.4622 | 1.6326e-07 | 6.5681e-06 | 1.3592e-07 | 5.2 | 5.85 | 4.375 | 47.0238 | 0.014866 | 0.15979 | 1.4137e-06 | 8.4881e-06 | 166552.5638
[23 empty] | 12 | 34 | 2855.4622 | 6.1634e-08 | 6.5681e-06 | 1.3581e-07 | 7.6 | 8.55 | 0.625 | 47.0238 | 0.0021221 | 0.15966 | 5.3371e-07 | 8.6648e-06 | 61594.9978 |  |  | 13 | 36 | 2879.2758 | 1.9871e-07 | 6.5681e-06 | 1.3592e-07 | 5.2 | 5.85 | 4.375 | 47.0238 | 0.014866 | 0.15979 | 1.4137e-06 | 8.4881e-06 | 166552.5638
[23 empty] | 13 | 36 | 2879.2758 | 7.5016e-08 | 6.5681e-06 | 1.3581e-07 | 7.6 | 8.55 | 0.625 | 47.0238 | 0.0021221 | 0.15966 | 5.3371e-07 | 8.6648e-06 | 61594.9978 |  |  | 14 | 38 | 2901.9842 | 2.3893e-07 | 6.5681e-06 | 1.3592e-07 | 5.2 | 5.85 | 4.375 | 47.0238 | 0.014866 | 0.15979 | 1.4137e-06 | 8.4881e-06 | 166552.5638
[23 empty] | 14 | 38 | 2901.9842 | 9.0203e-08 | 6.5681e-06 | 1.3581e-07 | 7.6 | 8.55 | 0.625 | 47.0238 | 0.0021221 | 0.15966 | 5.3371e-07 | 8.6648e-06 | 61594.9978 |  |  | 15 | 40 | 2923.6931 | 2.8422e-07 | 6.5681e-06 | 1.3592e-07 | 5.2 | 5.85 | 4.375 | 47.0238 | 0.014866 | 0.15979 | 1.4137e-06 | 8.4881e-06 | 166552.5638
[23 empty] | 15 | 40 | 2923.6931 | 1.073e-07 | 6.5681e-06 | 1.3581e-07 | 7.6 | 8.55 | 0.625 | 47.0238 | 0.0021221 | 0.15966 | 5.3371e-07 | 8.6648e-06 | 61594.9978
[40 empty] | Phi |  | 0.6
[40 empty] | Crank angle | Pressure (Bar) | Temp (k) | Nox (kmol/deg) | (n) no of kmols Drawn Per cycle | Alpha | (n1) CO2 | (n2) H2O | (n3) O2 | (n4) N2 | [O2] | [N2] | sum of Nox Kmol/Cycle | Exhaust Kmols | NOx PPM
[40 empty] | 0 | 10 | 2390.3031 | 1.79e-09 | 6.5681e-06 | 1.399e-07 | 4.8 | 5.4 | 5 | 47.0238 | 0.017487 | 0.16446 | 1.5781e-06 | 8.7049e-06 | 181290.8876
[40 empty] | 1 | 12 | 2454.4713 | 3.759e-09 | 6.5681e-06 | 1.399e-07 | 4.8 | 5.4 | 5 | 47.0238 | 0.017487 | 0.16446 | 1.5781e-06 | 8.7049e-06 | 181290.8876
[40 empty] | 2 | 14 | 2510.0667 | 6.9331e-09 | 6.5681e-06 | 1.399e-07 | 4.8 | 5.4 | 5 | 47.0238 | 0.017487 | 0.16446 | 1.5781e-06 | 8.7049e-06 | 181290.8876
[40 empty] | 3 | 16 | 2559.2425 | 1.1653e-08 | 6.5681e-06 | 1.399e-07 | 4.8 | 5.4 | 5 | 47.0238 | 0.017487 | 0.16446 | 1.5781e-06 | 8.7049e-06 | 181290.8876
[40 empty] | 4 | 18 | 2603.4177 | 1.8272e-08 | 6.5681e-06 | 1.399e-07 | 4.8 | 5.4 | 5 | 47.0238 | 0.017487 | 0.16446 | 1.5781e-06 | 8.7049e-06 | 181290.8876
[40 empty] | 5 | 20 | 2643.5796 | 2.7146e-08 | 6.5681e-06 | 1.399e-07 | 4.8 | 5.4 | 5 | 47.0238 | 0.017487 | 0.16446 | 1.5781e-06 | 8.7049e-06 | 181290.8876
[40 empty] | 6 | 22 | 2680.4438 | 3.8635e-08 | 6.5681e-06 | 1.399e-07 | 4.8 | 5.4 | 5 | 47.0238 | 0.017487 | 0.16446 | 1.5781e-06 | 8.7049e-06 | 181290.8876
[40 empty] | 7 | 24 | 2714.5469 | 5.3096e-08 | 6.5681e-06 | 1.399e-07 | 4.8 | 5.4 | 5 | 47.0238 | 0.017487 | 0.16446 | 1.5781e-06 | 8.7049e-06 | 181290.8876
[40 empty] | 8 | 26 | 2746.3018 | 7.0885e-08 | 6.5681e-06 | 1.399e-07 | 4.8 | 5.4 | 5 | 47.0238 | 0.017487 | 0.16446 | 1.5781e-06 | 8.7049e-06 | 181290.8876
[40 empty] | 9 | 28 | 2776.0332 | 9.2352e-08 | 6.5681e-06 | 1.399e-07 | 4.8 | 5.4 | 5 | 47.0238 | 0.017487 | 0.16446 | 1.5781e-06 | 8.7049e-06 | 181290.8876
[40 empty] | 10 | 30 | 2804.0018 | 1.1784e-07 | 6.5681e-06 | 1.399e-07 | 4.8 | 5.4 | 5 | 47.0238 | 0.017487 | 0.16446 | 1.5781e-06 | 8.7049e-06 | 181290.8876
[40 empty] | 11 | 32 | 2830.4197 | 1.477e-07 | 6.5681e-06 | 1.399e-07 | 4.8 | 5.4 | 5 | 47.0238 | 0.017487 | 0.16446 | 1.5781e-06 | 8.7049e-06 | 181290.8876
[40 empty] | 12 | 34 | 2855.4622 | 1.8225e-07 | 6.5681e-06 | 1.399e-07 | 4.8 | 5.4 | 5 | 47.0238 | 0.017487 | 0.16446 | 1.5781e-06 | 8.7049e-06 | 181290.8876
[40 empty] | 13 | 36 | 2879.2758 | 2.2181e-07 | 6.5681e-06 | 1.399e-07 | 4.8 | 5.4 | 5 | 47.0238 | 0.017487 | 0.16446 | 1.5781e-06 | 8.7049e-06 | 181290.8876
[40 empty] | 14 | 38 | 2901.9842 | 2.6672e-07 | 6.5681e-06 | 1.399e-07 | 4.8 | 5.4 | 5 | 47.0238 | 0.017487 | 0.16446 | 1.5781e-06 | 8.7049e-06 | 181290.8876
[40 empty] | 15 | 40 | 2923.6931 | 3.1728e-07 | 6.5681e-06 | 1.399e-07 | 4.8 | 5.4 | 5 | 47.0238 | 0.017487 | 0.16446 | 1.5781e-06 | 8.7049e-06 | 181290.8876
[16 empty] | 16 | 2 | 0 |  | 1.3136e-05 | #DIV/0! | 0 | 0 | 12.5 | 47.0238 | #DIV/0! | #DIV/0!