## Sheet1
Appliance | Usage | Assumptions | Cost per year | kg CO2 per year
Microwave Oven | 96 times per year | 0.945 kWh per use (based on 1.39 kWh for full power and 0.5 kWh for defrosting) | 9.07 | 39
Washing Machine | 187 washes per year | EU energy label A-rated gives an average consumption at 40°C using a 2kg load to be 0.63 kWh | 11.78 | 51
Electric Tumble Dryer | 148 uses per year | 2.50 kWh per cycle | 37 | 159
Based on an average load capacity of 4.76 kg of dry laundry
Kettle | 1542 uses per year | 0.11 kWh per use based on heating 1 Litre of water | 16.9 | 73
Gas Oven | 135.1 uses per year | 1.52 kWh per use | 7.6 | 38
Gas Hob | 424 uses per year | 0.9 kWh per use | 14.12 | 71
Electric Oven | 135.1 uses per year | 1.56 kWh per use | 21.08 | 91
Electric Hob | 424 uses per year | 0.71 kWh per use | 30.1 | 129
Dishwasher at 55°C | 110 uses per year | 1.07 kWh per use | 11.77 | 51
Dishwasher at 65°C | 135 uses per year | 1.44 kWh per use | 19.44 | 84
Fridge-Freezer A ++ spec | 24 hours a day | 206 kWh per year | 20.6 | 89
Fridge-Freezer A+ spec | 24 hours a day | 270 kWh per year | 27 | 116
Fridge-Freezer A spec | 24 hours a day | 408 kWh per year | 40.8 | 175
Standard Light Bulb | 4 hours a day | 100 W | 14.6 | 63
Low Energy Light Bulb | 4 hours a day | 18 W | 2.63 | 11
The table below compares the various types of televisions and digital adapters, including on standby mode.
Appliance | Usage | Per use | Cost per year | kg CO2 per year
Primary TV – CRT (Cathode Ray Tube) 34-37 inch | On Power | 198.5 W | 47.09 | 203
6.5 hours a day
Primary TV – CRT (Cathode Ray Tube) | Standby | 4.2 W | 2.68 | 12
17.5 hours a day
Primary TV – LCD 34-37 inch | On Power | 211.1 W | 50.08 | 215
6.5 hours a day
Primary TV – LCD | Standby | 1.8 W | 1.15 | 5
17.5 hours a day
Primary TV - Plasma 34-37 inch | On Power | 263.9 W | 62.61 | 269
6.5 hours a day
Primary TV - Plasma | Standby | 3.6 W | 2.3 | 10
17.5 hours a day
Primary TV – Rear projection 34-37 inch | On Power | 192.3 W | 45.62 | 196
6.5 hours a day
Primary TV – Rear projection | Standby | 2.0 W | 1.28 | 5
17.5 hours a day
Digital TV Adapter, Terrestrial | On Power | 7.1W | 1.68 | 7
6.5 hours a day
Digital TV Adapter, Terrestrial | Standby | 6.4 W | 4.09 | 18
17.5 hours a day
Digital TV Adapter, Terrestrial – Recorder | On Power | 17.6 W | 4.18 | 18
6.5 hours a day
Digital TV Adapter, Terrestrial – Recorder | Standby | 11.3 W | 7.22 | 31
17.5 hours a day