## Vehicle Specification
MCR Race Cars - S2 | Technical Information
| Parameter | Value | Units
| Vehicle Mass | 610 | Kg
| Static Vertical Load | 5984.1 | N
| Frontal Area | 1.27 | m^2
| Coefficient of Lift (Cl) | -0.658 | -
| Coefficient of Drag (Cd) | 0.442 | -
| Coefficient of Rolling Resistance (Crr) | 0.02 | -
| Air Density (Rho) | 1.223 | Kg/m^3
| Gravity | 9.81 | m/s/s

## Formula Sheet
Task | Units | Formula Required | Notes
Calculate force required to accelerate the vehicle | N | F = m * a | Newton's 2nd Law. Force required to move an object will be equal to its mass multiplied by its acceleration
Calculate the Aerodynamic Lift Force | N | Lift Force = 0.5*Frontal Area*Air Density*Coefficient of Lift*Velocity^2 | Lift force (negative values mean downforce) is found by multiplying the vehicle frontal area, air desnity, coefficient of lift and 0.5 by the velocity squared. Since the all values apart from velocity are constants, it may be easier to caculate the first part in a seperate cell, then multiply that value by Velocity^2. Downforce increases the vertical load on tyres.
Calculate the Aerdynamic Drag Force | N | Drag Force = 0.5*Frontal Area*Air Density*Coefficient of Drag*Velocity^2 | Same principles as the lift force equation, except that drag force acts to slow the vehicle down, it is a resistive force.
Calcualte the total vertical load | N | Vertical Load = Static Vertical Load - Lift Force | This is the load pushing the tyres down onto the road surface. Much of this comes from the vehicles own mass, which is the static vertical load. If the vehicle generates LIFT, this reduces the tyres loads, if it generates DOWNFORCE, this increases the vertical loads.
Calculate the rolling resistance | N | Rolling Resistance = Vertical Load * Coefficient of Rolling Resistance | This is the resistive force generated by the tyres in contact with the road surface. It is a function of the vertical load on the tyres and the coefficient of rolling resistance of those tyres.
Calculate the total force required to overcome resistances and accelerate the vehicle | N | Tractive Force = Acceleration Force + Drag Force + Rolling Resistance | For the vehicle to achieve the speeds shown in the data, it must overcome the resistive forces and also accelerate, therefore the total tractive force required to move the vehicle is the sum of these forces.
Calculate the power required for vehicle motion Conditionally format these cells so that POITIVE values are GREEN, NEGATIVE values are RED | Watts W | Power = Tractive Force * Velocity | Power can be expressed as force times velocity, therrefore the power required to move the vehicle at any given stage will be the force required at that point multiplied by the velocity at that point.

## Circuit Information
Brands Hatch GP Circuit Information
Time Seconds | Distance Meters | Elevation Meters | Plot a graph of circuit elevation against distance. Use a suitable graph type. Ensure that the distance values form your X-axis values and the elevation values form you Y-axis values. Ensure the graph has a title and the axis are labelled. Place the graph in the space below. | Using a Statement, determine the lap distance of this circuit is (max distance)
0 | 0 | 131
0.02 | 1 | 131
0.039 | 2 | 131 |  | 153
0.059 | 3 | 131
0.078 | 4 | 130.9999
0.098 | 5 | 130.9999
0.117 | 6 | 130.9998
0.137 | 8 | 130.9997
0.156 | 9 | 130.9997
0.176 | 10 | 130.9996
0.195 | 11 | 130.9995
0.215 | 12 | 130.9994
0.234 | 13 | 130.9992
0.254 | 14 | 130.9991
0.273 | 15 | 130.999
0.293 | 16 | 130.9988
0.313 | 17 | 130.9986
0.332 | 18 | 130.9984
0.352 | 19 | 130.9982
0.371 | 21 | 130.998
0.391 | 22 | 130.9978
0.41 | 23 | 130.9976
0.43 | 24 | 130.9973
0.449 | 25 | 130.997
0.469 | 26 | 130.9968
0.488 | 27 | 130.9965
0.508 | 28 | 130.9961
0.527 | 29 | 130.9958
0.547 | 30 | 130.9955
0.566 | 31 | 130.9951
0.586 | 32 | 130.9948
0.605 | 34 | 130.9944
0.625 | 35 | 130.994
0.645 | 36 | 130.9935
0.664 | 37 | 130.9931
0.684 | 38 | 130.9927
0.703 | 39 | 130.9922
0.723 | 40 | 130.9917
0.742 | 41 | 130.9912
0.762 | 42 | 130.9907
0.781 | 43 | 130.9902
0.801 | 44 | 130.9896
0.82 | 46 | 130.9891
0.84 | 47 | 130.9885
0.859 | 48 | 130.9879
0.879 | 49 | 130.9872
0.898 | 50 | 130.9866
0.918 | 51 | 130.9859
0.938 | 52 | 130.9853
0.957 | 53 | 130.9846
0.977 | 54 | 130.9839
0.996 | 55 | 130.9831
1.016 | 56 | 130.9824
1.035 | 58 | 130.9816
1.055 | 59 | 130.9808
1.074 | 60 | 130.98
1.094 | 61 | 130.9792
1.113 | 62 | 130.9783
1.133 | 63 | 130.9774
1.152 | 64 | 130.9765
1.172 | 65 | 130.9756
1.191 | 66 | 130.9747
1.211 | 67 | 130.9737
1.23 | 68 | 130.9727
1.25 | 70 | 130.9717
1.27 | 71 | 130.9707
1.289 | 72 | 130.9697
1.309 | 73 | 130.9686
1.328 | 74 | 130.9675
1.348 | 75 | 130.9664
1.367 | 76 | 130.9653
1.387 | 77 | 130.9641
1.406 | 78 | 130.9629
1.426 | 79 | 130.9617
1.445 | 81 | 130.9605
1.465 | 82 | 130.9593
1.484 | 83 | 130.958
1.504 | 84 | 130.9567
1.523 | 85 | 130.9554
1.543 | 86 | 130.954
1.563 | 87 | 130.9526
1.582 | 88 | 130.9512
1.602 | 89 | 130.9498
1.621 | 90 | 130.9484
1.641 | 91 | 130.9469
1.66 | 93 | 130.9454
1.68 | 94 | 130.9439
1.699 | 95 | 130.9423
1.719 | 96 | 130.9408
1.738 | 97 | 130.9392
1.758 | 98 | 130.9375
1.777 | 99 | 130.9359
1.797 | 100 | 130.9342
1.816 | 101 | 130.9325
1.836 | 102 | 130.9307
1.855 | 104 | 130.929
1.875 | 105 | 130.9272
1.895 | 106 | 130.9254
1.914 | 107 | 130.9235
1.934 | 108 | 130.9216
1.953 | 109 | 130.9197
1.973 | 110 | 130.9178
1.992 | 111 | 130.9158
2.012 | 112 | 130.9138
2.031 | 114 | 130.9118
2.051 | 115 | 130.9098
2.07 | 116 | 130.9077
2.09 | 117 | 130.9056
2.109 | 118 | 130.9034
2.129 | 119 | 130.9013
2.148 | 120 | 130.8991
2.168 | 121 | 130.8969
2.188 | 122 | 130.8946
2.207 | 123 | 130.8923
2.227 | 125 | 130.89
2.246 | 126 | 130.8876
2.266 | 127 | 130.8852
2.285 | 128 | 130.8828
2.305 | 129 | 130.8804
2.324 | 130 | 130.8779
2.344 | 131 | 130.8754
2.363 | 132 | 130.8728
2.383 | 133 | 130.8703
2.402 | 135 | 130.8676
2.422 | 136 | 130.865
2.441 | 137 | 130.8623
2.461 | 138 | 130.8596
2.48 | 139 | 130.8569
2.5 | 140 | 130.8541
2.52 | 141 | 130.8513
2.539 | 142 | 130.8484
2.559 | 143 | 130.8456
2.578 | 144 | 130.8426
2.598 | 146 | 130.8397
2.617 | 147 | 130.8367
2.637 | 148 | 130.8337
2.656 | 149 | 130.8306
2.676 | 150 | 130.8276
2.695 | 151 | 130.8244
2.715 | 152 | 130.8213
2.734 | 153 | 130.8181
2.754 | 154 | 130.8148
2.773 | 156 | 130.8116
2.793 | 157 | 130.8083
2.813 | 158 | 130.8049
2.832 | 159 | 130.8016
2.852 | 160 | 130.7981
2.871 | 161 | 130.7947
2.891 | 162 | 130.7912
2.91 | 163 | 130.7877
2.93 | 164 | 130.7841
2.949 | 165 | 130.7805
2.969 | 166 | 130.7769
2.988 | 167 | 130.7732
3.008 | 168 | 130.7695
3.027 | 169 | 130.7657
3.047 | 170 | 130.7619
3.066 | 171 | 130.7581
3.086 | 172 | 130.7542
3.105 | 173 | 130.7503
3.125 | 174 | 130.7463
3.145 | 175 | 130.7423
3.164 | 176 | 130.7383
3.184 | 177 | 130.7342
3.203 | 178 | 130.7301
3.223 | 179 | 130.7259
3.242 | 180 | 130.7218
3.262 | 181 | 130.7175
3.281 | 182 | 130.7132
3.301 | 183 | 130.7089
3.32 | 184 | 130.7046
3.34 | 185 | 130.7002
3.359 | 186 | 130.6957
3.379 | 187 | 130.6912
3.398 | 188 | 130.6867
3.418 | 189 | 130.6821
3.438 | 190 | 130.6775
3.457 | 191 | 130.6728
3.477 | 192 | 130.6681
3.496 | 193 | 130.6634
3.516 | 194 | 130.6586
3.535 | 195 | 130.6538
3.555 | 196 | 130.6489
3.574 | 197 | 130.644
3.594 | 197 | 130.639
3.613 | 198 | 130.634
3.633 | 199 | 130.629
3.652 | 200 | 130.6239
3.672 | 201 | 130.6187
3.691 | 202 | 130.6135
3.711 | 203 | 130.6083
3.73 | 204 | 130.603
3.75 | 205 | 130.5977
3.77 | 206 | 130.5923
3.789 | 207 | 130.5869
3.809 | 208 | 130.5814
3.828 | 209 | 130.5759
3.848 | 210 | 130.5704
3.867 | 210 | 130.5648
3.887 | 211 | 130.5591
3.906 | 212 | 130.5534
3.926 | 213 | 130.5477
3.945 | 214 | 130.5419
3.965 | 215 | 130.5361
3.984 | 216 | 130.5302
4.004 | 217 | 130.5242
4.023 | 218 | 130.5182
4.043 | 219 | 130.5122
4.063 | 220 | 130.5061
4.082 | 221 | 130.5
4.102 | 221 | 130.488
4.121 | 222 | 130.4652
4.141 | 223 | 130.4333
4.16 | 224 | 130.394
4.18 | 225 | 130.3487
4.199 | 226 | 130.2991
4.219 | 227 | 130.2467
4.238 | 228 | 130.1932
4.258 | 229 | 130.1402
4.277 | 230 | 130.0893
4.297 | 230 | 130.042
4.316 | 231 | 130
4.336 | 232 | 129.9619
4.355 | 233 | 129.9252
4.375 | 234 | 129.8897
4.395 | 235 | 129.8554
4.414 | 236 | 129.8221
4.434 | 237 | 129.7896
4.453 | 238 | 129.7578
4.473 | 238 | 129.7265
4.492 | 239 | 129.6957
4.512 | 240 | 129.6651
4.531 | 241 | 129.6346
4.551 | 242 | 129.6042
4.57 | 243 | 129.5736
4.59 | 244 | 129.5427
4.609 | 245 | 129.5114
4.629 | 245 | 129.4795
4.648 | 246 | 129.4468
4.668 | 247 | 129.4133
4.688 | 248 | 129.3788
4.707 | 249 | 129.3432
4.727 | 250 | 129.3063
4.746 | 251 | 129.2679
4.766 | 252 | 129.228
4.785 | 252 | 129.1864
4.805 | 253 | 129.1429
4.824 | 254 | 129.0975
4.844 | 255 | 129.0499
4.863 | 256 | 129
4.883 | 257 | 128.9436
4.902 | 257 | 128.8777
4.922 | 258 | 128.8038
4.941 | 259 | 128.7238
4.961 | 260 | 128.6392
4.98 | 261 | 128.5518
5 | 262 | 128.4632
5.02 | 263 | 128.375
5.039 | 263 | 128.289
5.059 | 264 | 128.2069
5.078 | 265 | 128.1302
5.098 | 266 | 128.0607
5.117 | 267 | 128
5.137 | 268 | 127.9458
5.156 | 268 | 127.8943
5.176 | 269 | 127.8453
5.195 | 270 | 127.7986
5.215 | 271 | 127.754
5.234 | 272 | 127.7112
5.254 | 272 | 127.67
5.273 | 273 | 127.6303
5.293 | 274 | 127.5917
5.313 | 275 | 127.5541
5.332 | 276 | 127.5171
5.352 | 276 | 127.4807
5.371 | 277 | 127.4445
5.391 | 278 | 127.4084
5.41 | 279 | 127.3721
5.43 | 280 | 127.3354
5.449 | 281 | 127.298
5.469 | 281 | 127.2598
5.488 | 282 | 127.2206
5.508 | 283 | 127.18
5.527 | 284 | 127.1378
5.547 | 284 | 127.0939
5.566 | 285 | 127.0481
5.586 | 286 | 127
5.605 | 287 | 126.951
5.625 | 288 | 126.9024
5.645 | 288 | 126.8538
5.664 | 289 | 126.8049
5.684 | 290 | 126.7554
5.703 | 291 | 126.7051
5.723 | 292 | 126.6534
5.742 | 292 | 126.6003
5.762 | 293 | 126.5452
5.781 | 294 | 126.488
5.801 | 295 | 126.4283
5.82 | 295 | 126.3658
5.84 | 296 | 126.3002
5.859 | 297 | 126.2311
5.879 | 298 | 126.1582
5.898 | 299 | 126.0813
5.918 | 299 | 126
5.938 | 300 | 125.9025
5.957 | 301 | 125.7821
5.977 | 302 | 125.6465
5.996 | 302 | 125.5029
6.016 | 303 | 125.359
6.035 | 304 | 125.2223
6.055 | 305 | 125.1001
6.074 | 306 | 125
6.094 | 306 | 124.9169
6.113 | 307 | 124.8403
6.133 | 308 | 124.7692
6.152 | 309 | 124.703
6.172 | 310 | 124.6408
6.191 | 310 | 124.5819
6.211 | 311 | 124.5255
6.23 | 312 | 124.4708
6.25 | 313 | 124.4169
6.27 | 313 | 124.3633
6.289 | 314 | 124.3089
6.309 | 315 | 124.2532
6.328 | 316 | 124.1952
6.348 | 317 | 124.1342
6.367 | 317 | 124.0694
6.387 | 318 | 124
6.406 | 319 | 123.926
6.426 | 320 | 123.8483
6.445 | 320 | 123.7674
6.465 | 321 | 123.684
6.484 | 322 | 123.5988
6.504 | 323 | 123.5122
6.523 | 324 | 123.4249
6.543 | 324 | 123.3376
6.563 | 325 | 123.2509
6.582 | 326 | 123.1653
6.602 | 327 | 123.0814
6.621 | 328 | 123
6.641 | 328 | 122.915
6.66 | 329 | 122.8217
6.68 | 330 | 122.7227
6.699 | 331 | 122.6208
6.719 | 331 | 122.5184
6.738 | 332 | 122.4183
6.758 | 333 | 122.3231
6.777 | 334 | 122.2353
6.797 | 335 | 122.1576
6.816 | 335 | 122.0926
6.836 | 336 | 122.0429
6.855 | 337 | 122.0112
6.875 | 338 | 122
6.895 | 339 | 122
6.914 | 339 | 122
6.934 | 340 | 122
6.953 | 341 | 122
6.973 | 342 | 122
6.992 | 343 | 122
7.012 | 343 | 122
7.031 | 344 | 122
7.051 | 345 | 122
7.07 | 346 | 122
7.09 | 347 | 122
7.109 | 347 | 122
7.129 | 348 | 122
7.148 | 349 | 122
7.168 | 350 | 122
7.188 | 351 | 122
7.207 | 351 | 122
7.227 | 352 | 122
7.246 | 353 | 122
7.266 | 354 | 122
7.285 | 355 | 122
7.305 | 355 | 122
7.324 | 356 | 122
7.344 | 357 | 122
7.363 | 358 | 122
7.383 | 359 | 122
7.402 | 360 | 122
7.422 | 360 | 122
7.441 | 361 | 122
7.461 | 362 | 122
7.48 | 363 | 122
7.5 | 364 | 122
7.52 | 364 | 122
7.539 | 365 | 122
7.559 | 366 | 122
7.578 | 367 | 122
7.598 | 368 | 122
7.617 | 369 | 122
7.637 | 369 | 122
7.656 | 370 | 122
7.676 | 371 | 122
7.695 | 372 | 122
7.715 | 373 | 122
7.734 | 374 | 122
7.754 | 374 | 122
7.773 | 375 | 122
7.793 | 376 | 122
7.813 | 377 | 122
7.832 | 378 | 122
7.852 | 379 | 122
7.871 | 379 | 122
7.891 | 380 | 122
7.91 | 381 | 122
7.93 | 382 | 122
7.949 | 383 | 122
7.969 | 384 | 122
7.988 | 385 | 122
8.008 | 385 | 122
8.027 | 386 | 122
8.047 | 387 | 122
8.066 | 388 | 122
8.086 | 389 | 122
8.105 | 390 | 122
8.125 | 391 | 122
8.145 | 391 | 122
8.164 | 392 | 122
8.184 | 393 | 122
8.203 | 394 | 122
8.223 | 395 | 122
8.242 | 396 | 122
8.262 | 397 | 122
8.281 | 397 | 122
8.301 | 398 | 122
8.32 | 399 | 122
8.34 | 400 | 122
8.359 | 401 | 122
8.379 | 402 | 122
8.398 | 403 | 122
8.418 | 404 | 122.0119
8.438 | 404 | 122.0459
8.457 | 405 | 122.0992
8.477 | 406 | 122.1692
8.496 | 407 | 122.253
8.516 | 408 | 122.348
8.535 | 409 | 122.4514
8.555 | 410 | 122.5606
8.574 | 411 | 122.6727
8.594 | 411 | 122.7852
8.613 | 412 | 122.8952
8.633 | 413 | 123
8.652 | 414 | 123.1099
8.672 | 415 | 123.2339
8.691 | 416 | 123.3669
8.711 | 417 | 123.5043
8.73 | 418 | 123.6411
8.75 | 418 | 123.7726
8.77 | 419 | 123.8938
8.789 | 420 | 124
8.809 | 421 | 124.0939
8.828 | 422 | 124.1819
8.848 | 423 | 124.2649
8.867 | 424 | 124.3437
8.887 | 425 | 124.4191
8.906 | 426 | 124.4919
8.926 | 426 | 124.5631
8.945 | 427 | 124.6333
8.965 | 428 | 124.7035
8.984 | 429 | 124.7744
9.004 | 430 | 124.8469
9.023 | 431 | 124.9218
9.043 | 432 | 125
9.063 | 433 | 125.0806
9.082 | 434 | 125.1621
9.102 | 434 | 125.2444
9.121 | 435 | 125.3275
9.141 | 436 | 125.4111
9.16 | 437 | 125.4951
9.18 | 438 | 125.5793
9.199 | 439 | 125.6637
9.219 | 440 | 125.7481
9.238 | 441 | 125.8324
9.258 | 442 | 125.9164
9.277 | 443 | 126
9.297 | 443 | 126.082
9.316 | 444 | 126.1617
9.336 | 445 | 126.2399
9.355 | 446 | 126.3173
9.375 | 447 | 126.3948
9.395 | 448 | 126.473
9.414 | 449 | 126.5527
9.434 | 450 | 126.6346
9.453 | 451 | 126.7196
9.473 | 452 | 126.8083
9.492 | 452 | 126.9015
9.512 | 453 | 127
9.531 | 454 | 127.1099
9.551 | 455 | 127.2339
9.57 | 456 | 127.3669
9.59 | 457 | 127.5043
9.609 | 458 | 127.6411
9.629 | 459 | 127.7726
9.648 | 460 | 127.8938
9.668 | 461 | 128
9.688 | 462 | 128.0939
9.707 | 462 | 128.1819
9.727 | 463 | 128.2649
9.746 | 464 | 128.3437
9.766 | 465 | 128.4191
9.785 | 466 | 128.4919
9.805 | 467 | 128.5631
9.824 | 468 | 128.6333
9.844 | 469 | 128.7035
9.863 | 470 | 128.7744
9.883 | 471 | 128.8469
9.902 | 472 | 128.9218
9.922 | 473 | 129
9.941 | 473 | 129.0814
9.961 | 474 | 129.1653
9.98 | 475 | 129.2509
10 | 476 | 129.3376
10.02 | 477 | 129.4249
10.039 | 478 | 129.5122
10.059 | 479 | 129.5988
10.078 | 480 | 129.684
10.098 | 481 | 129.7674
10.117 | 482 | 129.8483
10.137 | 483 | 129.926
10.156 | 484 | 130
10.176 | 485 | 130.0704
10.195 | 485 | 130.138
10.215 | 486 | 130.2031
10.234 | 487 | 130.2662
10.254 | 488 | 130.3275
10.273 | 489 | 130.3876
10.293 | 490 | 130.4468
10.313 | 491 | 130.5054
10.332 | 492 | 130.5639
10.352 | 493 | 130.6225
10.371 | 494 | 130.6818
10.391 | 495 | 130.742
10.41 | 496 | 130.8035
10.43 | 497 | 130.8668
10.449 | 498 | 130.9322
10.469 | 498 | 131
10.488 | 499 | 131.0701
10.508 | 500 | 131.142
10.527 | 501 | 131.2154
10.547 | 502 | 131.2903
10.566 | 503 | 131.3663
10.586 | 504 | 131.4435
10.605 | 505 | 131.5215
10.625 | 506 | 131.6004
10.645 | 507 | 131.6798
10.664 | 508 | 131.7596
10.684 | 509 | 131.8397
10.703 | 510 | 131.9199
10.723 | 511 | 132
10.742 | 512 | 132.0792
10.762 | 512 | 132.1571
10.781 | 513 | 132.2343
10.801 | 514 | 132.3115
10.82 | 515 | 132.3892
10.84 | 516 | 132.468
10.859 | 517 | 132.5487
10.879 | 518 | 132.6317
10.898 | 519 | 132.7177
10.918 | 520 | 132.8074
10.938 | 521 | 132.9013
10.957 | 522 | 133
10.977 | 523 | 133.1114
10.996 | 524 | 133.2389
11.016 | 525 | 133.3764
11.035 | 526 | 133.5177
11.055 | 527 | 133.6569
11.074 | 527 | 133.7877
11.094 | 528 | 133.9041
11.113 | 529 | 134
11.133 | 530 | 134.081
11.152 | 531 | 134.1572
11.172 | 532 | 134.2289
11.191 | 533 | 134.2966
11.211 | 534 | 134.3607
11.23 | 535 | 134.4216
11.25 | 535 | 134.4797
11.27 | 536 | 134.5354
11.289 | 537 | 134.5892
11.309 | 538 | 134.6415
11.328 | 539 | 134.6927
11.348 | 540 | 134.7432
11.367 | 541 | 134.7934
11.387 | 541 | 134.8438
11.406 | 542 | 134.8947
11.426 | 543 | 134.9467
11.445 | 544 | 135
11.465 | 545 | 135.054
11.484 | 545 | 135.1077
11.504 | 546 | 135.1611
11.523 | 547 | 135.2141
11.543 | 548 | 135.2668
11.563 | 549 | 135.319
11.582 | 549 | 135.3709
11.602 | 550 | 135.4223
11.621 | 551 | 135.4733
11.641 | 552 | 135.5239
11.66 | 552 | 135.5739
11.68 | 553 | 135.6235
11.699 | 554 | 135.6725
11.719 | 555 | 135.7211
11.738 | 555 | 135.769
11.758 | 556 | 135.8164
11.777 | 557 | 135.8632
11.797 | 557 | 135.9095
11.816 | 558 | 135.955
11.836 | 559 | 136
11.855 | 560 | 136.0458
11.875 | 560 | 136.0937
11.895 | 561 | 136.1434
11.914 | 562 | 136.1946
11.934 | 562 | 136.2468
11.953 | 563 | 136.2998
11.973 | 564 | 136.3532
11.992 | 564 | 136.4068
12.012 | 565 | 136.46
12.031 | 566 | 136.5127
12.051 | 566 | 136.5644
12.07 | 567 | 136.6148
12.09 | 568 | 136.6637
12.109 | 568 | 136.7105
12.129 | 569 | 136.7551
12.148 | 570 | 136.7971
12.168 | 570 | 136.836
12.188 | 571 | 136.8717
12.207 | 571 | 136.9037
12.227 | 572 | 136.9317
12.246 | 573 | 136.9554
12.266 | 573 | 136.9744
12.285 | 574 | 136.9884
12.305 | 575 | 136.997
12.324 | 575 | 137
12.344 | 576 | 136.9986
12.363 | 576 | 136.9943
12.383 | 577 | 136.9874
12.402 | 577 | 136.9779
12.422 | 578 | 136.9659
12.441 | 579 | 136.9517
12.461 | 579 | 136.9352
12.48 | 580 | 136.9166
12.5 | 580 | 136.8961
12.52 | 581 | 136.8737
12.539 | 581 | 136.8495
12.559 | 582 | 136.8237
12.578 | 582 | 136.7965
12.598 | 583 | 136.7678
12.617 | 584 | 136.7379
12.637 | 584 | 136.7069
12.656 | 585 | 136.6748
12.676 | 585 | 136.6418
12.695 | 586 | 136.608
12.715 | 586 | 136.5736
12.734 | 587 | 136.5386
12.754 | 587 | 136.5031
12.773 | 588 | 136.4674
12.793 | 588 | 136.4314
12.813 | 589 | 136.3954
12.832 | 589 | 136.3594
12.852 | 590 | 136.3236
12.871 | 590 | 136.288
12.891 | 591 | 136.2529
12.91 | 591 | 136.2182
12.93 | 592 | 136.1842
12.949 | 592 | 136.1509
12.969 | 593 | 136.1185
12.988 | 593 | 136.0871
13.008 | 594 | 136.0568
13.027 | 594 | 136.0277
13.047 | 595 | 136
13.066 | 595 | 135.9734
13.086 | 596 | 135.9478
13.105 | 596 | 135.9229
13.125 | 597 | 135.8987
13.145 | 597 | 135.8752
13.164 | 598 | 135.8522
13.184 | 598 | 135.8298
13.203 | 599 | 135.8077
13.223 | 599 | 135.786
13.242 | 600 | 135.7646
13.262 | 600 | 135.7433
13.281 | 601 | 135.7221
13.301 | 601 | 135.701
13.32 | 602 | 135.6798
13.34 | 602 | 135.6585
13.359 | 603 | 135.6369
13.379 | 603 | 135.6151
13.398 | 604 | 135.593
13.418 | 604 | 135.5703
13.438 | 605 | 135.5472
13.457 | 605 | 135.5235
13.477 | 606 | 135.4991
13.496 | 606 | 135.474
13.516 | 607 | 135.448
13.535 | 607 | 135.4211
13.555 | 607 | 135.3933
13.574 | 608 | 135.3644
13.594 | 608 | 135.3343
13.613 | 609 | 135.303
13.633 | 609 | 135.2705
13.652 | 610 | 135.2366
13.672 | 610 | 135.2012
13.691 | 611 | 135.1643
13.711 | 611 | 135.1258
13.73 | 612 | 135.0857
13.75 | 612 | 135.0438
13.77 | 613 | 135
13.789 | 613 | 134.9505
13.809 | 613 | 134.892
13.828 | 614 | 134.8253
13.848 | 614 | 134.7514
13.867 | 615 | 134.671
13.887 | 615 | 134.585
13.906 | 616 | 134.4943
13.926 | 616 | 134.3997
13.945 | 617 | 134.3021
13.965 | 617 | 134.2024
13.984 | 618 | 134.1014
14.004 | 618 | 134
14.023 | 618 | 133.8931
14.043 | 619 | 133.7766
14.063 | 619 | 133.6527
14.082 | 620 | 133.5236
14.102 | 620 | 133.3916
14.121 | 621 | 133.2589
14.141 | 621 | 133.1276
14.16 | 622 | 133
14.18 | 622 | 132.8719
14.199 | 622 | 132.7395
14.219 | 623 | 132.6054
14.238 | 623 | 132.4721
14.258 | 624 | 132.3423
14.277 | 624 | 132.2186
14.297 | 625 | 132.1036
14.316 | 625 | 132
14.336 | 626 | 131.9073
14.355 | 626 | 131.8225
14.375 | 626 | 131.7442
14.395 | 627 | 131.6708
14.414 | 627 | 131.6011
14.434 | 628 | 131.5335
14.453 | 628 | 131.4665
14.473 | 629 | 131.3989
14.492 | 629 | 131.3292
14.512 | 629 | 131.2558
14.531 | 630 | 131.1775
14.551 | 630 | 131.0927
14.57 | 631 | 131
14.59 | 631 | 130.8964
14.609 | 632 | 130.7814
14.629 | 632 | 130.6577
14.648 | 632 | 130.5279
14.668 | 633 | 130.3946
14.688 | 633 | 130.2605
14.707 | 634 | 130.1281
14.727 | 634 | 130
14.746 | 635 | 129.8724
14.766 | 635 | 129.7411
14.785 | 635 | 129.6084
14.805 | 636 | 129.4764
14.824 | 636 | 129.3473
14.844 | 637 | 129.2234
14.863 | 637 | 129.1069
14.883 | 638 | 129
14.902 | 638 | 128.9025
14.922 | 638 | 128.8118
14.941 | 639 | 128.7267
14.961 | 639 | 128.6458
14.98 | 640 | 128.5679
15 | 640 | 128.4918
15.02 | 641 | 128.4161
15.039 | 641 | 128.3396
15.059 | 641 | 128.2611
15.078 | 642 | 128.1791
15.098 | 642 | 128.0925
15.117 | 643 | 128
15.137 | 643 | 127.8981
15.156 | 644 | 127.7862
15.176 | 644 | 127.6677
15.195 | 645 | 127.5457
15.215 | 645 | 127.4237
15.234 | 645 | 127.3049
15.254 | 646 | 127.1924
15.273 | 646 | 127.0897
15.293 | 647 | 127
15.313 | 647 | 126.9216
15.332 | 648 | 126.8502
15.352 | 648 | 126.7846
15.371 | 648 | 126.7238
15.391 | 649 | 126.6669
15.41 | 649 | 126.6128
15.43 | 650 | 126.5604
15.449 | 650 | 126.5088
15.469 | 650 | 126.4569
15.488 | 651 | 126.4037
15.508 | 651 | 126.3482
15.527 | 652 | 126.2894
15.547 | 652 | 126.2261
15.566 | 653 | 126.1575
15.586 | 653 | 126.0825
15.605 | 653 | 126
15.625 | 654 | 125.8999
15.645 | 654 | 125.7777
15.664 | 655 | 125.641
15.684 | 655 | 125.4971
15.703 | 656 | 125.3535
15.723 | 656 | 125.2179
15.742 | 657 | 125.0975
15.762 | 657 | 125
15.781 | 657 | 124.9193
15.801 | 658 | 124.8441
15.82 | 658 | 124.7739
15.84 | 659 | 124.708
15.859 | 659 | 124.646
15.879 | 660 | 124.5873
15.898 | 660 | 124.5312
15.918 | 660 | 124.4774
15.938 | 661 | 124.4252
15.957 | 661 | 124.3741
15.977 | 662 | 124.3235
15.996 | 662 | 124.2729
16.016 | 663 | 124.2217
16.035 | 663 | 124.1693
16.055 | 664 | 124.1153
16.074 | 664 | 124.059
16.094 | 665 | 124
16.113 | 665 | 123.9388
16.133 | 666 | 123.8764
16.152 | 666 | 123.8131
16.172 | 666 | 123.7492
16.191 | 667 | 123.6847
16.211 | 667 | 123.62
16.23 | 668 | 123.5551
16.25 | 668 | 123.4903
16.27 | 669 | 123.4259
16.289 | 669 | 123.3619
16.309 | 670 | 123.2986
16.328 | 670 | 123.2363
16.348 | 671 | 123.1751
16.367 | 671 | 123.1151
16.387 | 672 | 123.0567
16.406 | 672 | 123
16.426 | 673 | 122.9424
16.445 | 673 | 122.8816
16.465 | 674 | 122.8183
16.484 | 674 | 122.7532
16.504 | 675 | 122.6869
16.523 | 675 | 122.62
16.543 | 676 | 122.5533
16.563 | 676 | 122.4873
16.582 | 677 | 122.4229
16.602 | 677 | 122.3605
16.621 | 678 | 122.301
16.641 | 678 | 122.2449
16.66 | 679 | 122.1929
16.68 | 679 | 122.1457
16.699 | 680 | 122.104
16.719 | 680 | 122.0683
16.738 | 681 | 122.0394
16.758 | 681 | 122.018
16.777 | 682 | 122.0046
16.797 | 682 | 122
16.816 | 683 | 122.003
16.836 | 684 | 122.0118
16.855 | 684 | 122.0259
16.875 | 685 | 122.0452
16.895 | 685 | 122.0691
16.914 | 686 | 122.0974
16.934 | 686 | 122.1298
16.953 | 687 | 122.1658
16.973 | 687 | 122.2051
16.992 | 688 | 122.2474
17.012 | 688 | 122.2923
17.031 | 689 | 122.3395
17.051 | 690 | 122.3885
17.07 | 690 | 122.4392
17.09 | 691 | 122.4911
17.109 | 691 | 122.5438
17.129 | 692 | 122.5971
17.148 | 692 | 122.6505
17.168 | 693 | 122.7038
17.188 | 693 | 122.7565
17.207 | 694 | 122.8084
17.227 | 695 | 122.859
17.246 | 695 | 122.908
17.266 | 696 | 122.9552
17.285 | 696 | 123
17.305 | 697 | 123.0439
17.324 | 698 | 123.0884
17.344 | 698 | 123.1335
17.363 | 699 | 123.1792
17.383 | 699 | 123.2253
17.402 | 700 | 123.2719
17.422 | 701 | 123.319
17.441 | 701 | 123.3664
17.461 | 702 | 123.4141
17.48 | 702 | 123.4622
17.5 | 703 | 123.5105
17.52 | 704 | 123.5591
17.539 | 704 | 123.6079
17.559 | 705 | 123.6568
17.578 | 706 | 123.7058
17.598 | 706 | 123.7548
17.617 | 707 | 123.804
17.637 | 707 | 123.8531
17.656 | 708 | 123.9021
17.676 | 709 | 123.9511
17.695 | 709 | 124
17.715 | 710 | 124.0497
17.734 | 711 | 124.1012
17.754 | 711 | 124.1541
17.773 | 712 | 124.2082
17.793 | 712 | 124.2631
17.813 | 713 | 124.3187
17.832 | 714 | 124.3745
17.852 | 714 | 124.4304
17.871 | 715 | 124.486
17.891 | 716 | 124.5411
17.91 | 716 | 124.5953
17.93 | 717 | 124.6485
17.949 | 718 | 124.7002
17.969 | 718 | 124.7503
17.988 | 719 | 124.7985
18.008 | 720 | 124.8444
18.027 | 720 | 124.8878
18.047 | 721 | 124.9284
18.066 | 722 | 124.9659
18.086 | 722 | 125
18.105 | 723 | 125.0321
18.125 | 724 | 125.0637
18.145 | 724 | 125.0947
18.164 | 725 | 125.1253
18.184 | 726 | 125.1553
18.203 | 726 | 125.1848
18.223 | 727 | 125.2139
18.242 | 728 | 125.2424
18.262 | 728 | 125.2705
18.281 | 729 | 125.298
18.301 | 730 | 125.3251
18.32 | 730 | 125.3518
18.34 | 731 | 125.3779
18.359 | 732 | 125.4036
18.379 | 733 | 125.4288
18.398 | 733 | 125.4536
18.418 | 734 | 125.478
18.438 | 735 | 125.5019
18.457 | 735 | 125.5253
18.477 | 736 | 125.5484
18.496 | 737 | 125.571
18.516 | 737 | 125.5932
18.535 | 738 | 125.615
18.555 | 739 | 125.6363
18.574 | 740 | 125.6573
18.594 | 740 | 125.6779
18.613 | 741 | 125.698
18.633 | 742 | 125.7178
18.652 | 743 | 125.7372
18.672 | 743 | 125.7563
18.691 | 744 | 125.7749
18.711 | 745 | 125.7932
18.73 | 745 | 125.8111
18.75 | 746 | 125.8287
18.77 | 747 | 125.8459
18.789 | 748 | 125.8628
18.809 | 748 | 125.8793
18.828 | 749 | 125.8955
18.848 | 750 | 125.9114
18.867 | 751 | 125.927
18.887 | 751 | 125.9422
18.906 | 752 | 125.9571
18.926 | 753 | 125.9717
18.945 | 754 | 125.986
18.965 | 754 | 126
18.984 | 755 | 126.0137
19.004 | 756 | 126.0272
19.023 | 757 | 126.0404
19.043 | 757 | 126.0533
19.063 | 758 | 126.066
19.082 | 759 | 126.0785
19.102 | 760 | 126.0907
19.121 | 760 | 126.1027
19.141 | 761 | 126.1145
19.16 | 762 | 126.126
19.18 | 763 | 126.1373
19.199 | 764 | 126.1484
19.219 | 764 | 126.1593
19.238 | 765 | 126.17
19.258 | 766 | 126.1805
19.277 | 767 | 126.1909
19.297 | 767 | 126.201
19.316 | 768 | 126.2109
19.336 | 769 | 126.2207
19.355 | 770 | 126.2303
19.375 | 771 | 126.2397
19.395 | 771 | 126.249
19.414 | 772 | 126.2581
19.434 | 773 | 126.2671
19.453 | 774 | 126.2759
19.473 | 775 | 126.2845
19.492 | 775 | 126.2931
19.512 | 776 | 126.3015
19.531 | 777 | 126.3098
19.551 | 778 | 126.3179
19.57 | 779 | 126.326
19.59 | 779 | 126.3339
19.609 | 780 | 126.3417
19.629 | 781 | 126.3495
19.648 | 782 | 126.3571
19.668 | 783 | 126.3646
19.688 | 783 | 126.3721
19.707 | 784 | 126.3795
19.727 | 785 | 126.3868
19.746 | 786 | 126.394
19.766 | 787 | 126.4012
19.785 | 788 | 126.4083
19.805 | 788 | 126.4154
19.824 | 789 | 126.4224
19.844 | 790 | 126.4293
19.863 | 791 | 126.4362
19.883 | 792 | 126.4431
19.902 | 792 | 126.45
19.922 | 793 | 126.4568
19.941 | 794 | 126.4636
19.961 | 795 | 126.4704
19.98 | 796 | 126.4772
20 | 796 | 126.484
20.02 | 797 | 126.4908
20.039 | 798 | 126.4976
20.059 | 799 | 126.5044
20.078 | 800 | 126.5112
20.098 | 801 | 126.5181
20.117 | 801 | 126.5249
20.137 | 802 | 126.5318
20.156 | 803 | 126.5388
20.176 | 804 | 126.5458
20.195 | 805 | 126.5528
20.215 | 806 | 126.5599
20.234 | 806 | 126.567
20.254 | 807 | 126.5742
20.273 | 808 | 126.5815
20.293 | 809 | 126.5888
20.313 | 810 | 126.5962
20.332 | 811 | 126.6037
20.352 | 812 | 126.6113
20.371 | 812 | 126.619
20.391 | 813 | 126.6268
20.41 | 814 | 126.6347
20.43 | 815 | 126.6426
20.449 | 816 | 126.6507
20.469 | 817 | 126.659
20.488 | 817 | 126.6673
20.508 | 818 | 126.6758
20.527 | 819 | 126.6844
20.547 | 820 | 126.6931
20.566 | 821 | 126.702
20.586 | 822 | 126.711
20.605 | 822 | 126.7202
20.625 | 823 | 126.7296
20.645 | 824 | 126.7391
20.664 | 825 | 126.7488
20.684 | 826 | 126.7586
20.703 | 827 | 126.7686
20.723 | 827 | 126.7789
20.742 | 828 | 126.7893
20.762 | 829 | 126.7999
20.781 | 830 | 126.8107
20.801 | 831 | 126.8217
20.82 | 831 | 126.8329
20.84 | 832 | 126.8443
20.859 | 833 | 126.8559
20.879 | 834 | 126.8678
20.898 | 834 | 126.8799
20.918 | 835 | 126.8923
20.938 | 836 | 126.9048
20.957 | 837 | 126.9176
20.977 | 837 | 126.9307
20.996 | 838 | 126.944
21.016 | 839 | 126.9576
21.035 | 840 | 126.9715
21.055 | 840 | 126.9856
21.074 | 841 | 127
21.094 | 842 | 127.0151
21.113 | 843 | 127.0314
21.133 | 843 | 127.0487
21.152 | 844 | 127.0671
21.172 | 845 | 127.0864
21.191 | 845 | 127.1067
21.211 | 846 | 127.1279
21.23 | 847 | 127.1499
21.25 | 848 | 127.1727
21.27 | 848 | 127.1962
21.289 | 849 | 127.2204
21.309 | 850 | 127.2452
21.328 | 850 | 127.2707
21.348 | 851 | 127.2967
21.367 | 852 | 127.3231
21.387 | 852 | 127.35
21.406 | 853 | 127.3773
21.426 | 854 | 127.405
21.445 | 855 | 127.4329
21.465 | 855 | 127.4611
21.484 | 856 | 127.4895
21.504 | 857 | 127.518
21.523 | 857 | 127.5466
21.543 | 858 | 127.5753
21.563 | 859 | 127.604
21.582 | 859 | 127.6326
21.602 | 860 | 127.6611
21.621 | 861 | 127.6894
21.641 | 861 | 127.7176
21.66 | 862 | 127.7455
21.68 | 863 | 127.7731
21.699 | 863 | 127.8004
21.719 | 864 | 127.8272
21.738 | 865 | 127.8536
21.758 | 865 | 127.8796
21.777 | 866 | 127.9049
21.797 | 867 | 127.9297
21.816 | 867 | 127.9539
21.836 | 868 | 127.9773
21.855 | 869 | 128
21.875 | 869 | 128.0221
21.895 | 870 | 128.0438
21.914 | 871 | 128.0652
21.934 | 871 | 128.0862
21.953 | 872 | 128.1069
21.973 | 873 | 128.1272
21.992 | 873 | 128.1473
22.012 | 874 | 128.1671
22.031 | 875 | 128.1867
22.051 | 875 | 128.206
22.07 | 876 | 128.225
22.09 | 876 | 128.2439
22.109 | 877 | 128.2626
22.129 | 878 | 128.2812
22.148 | 878 | 128.2996
22.168 | 879 | 128.3179
22.188 | 880 | 128.336
22.207 | 880 | 128.3541
22.227 | 881 | 128.3721
22.246 | 882 | 128.3901
22.266 | 882 | 128.408
22.285 | 883 | 128.426
22.305 | 884 | 128.4439
22.324 | 884 | 128.4619
22.344 | 885 | 128.4799
22.363 | 886 | 128.498
22.383 | 886 | 128.5161
22.402 | 887 | 128.5344
22.422 | 888 | 128.5528
22.441 | 888 | 128.5713
22.461 | 889 | 128.59
22.48 | 889 | 128.6088
22.5 | 890 | 128.6279
22.52 | 891 | 128.6471
22.539 | 891 | 128.6666
22.559 | 892 | 128.6864
22.578 | 893 | 128.7064
22.598 | 893 | 128.7267
22.617 | 894 | 128.7473
22.637 | 895 | 128.7683
22.656 | 895 | 128.7896
22.676 | 896 | 128.8113
22.695 | 897 | 128.8333
22.715 | 897 | 128.8558
22.734 | 898 | 128.8786
22.754 | 898 | 128.902
22.773 | 899 | 128.9257
22.793 | 900 | 128.95
22.813 | 900 | 128.9747
22.832 | 901 | 129
22.852 | 902 | 129.026
22.871 | 902 | 129.0531
22.891 | 903 | 129.081
22.91 | 903 | 129.1099
22.93 | 904 | 129.1396
22.949 | 905 | 129.17
22.969 | 905 | 129.2012
22.988 | 906 | 129.2331
23.008 | 907 | 129.2656
23.027 | 907 | 129.2987
23.047 | 908 | 129.3322
23.066 | 908 | 129.3663
23.086 | 909 | 129.4008
23.105 | 910 | 129.4356
23.125 | 910 | 129.4707
23.145 | 911 | 129.5061
23.164 | 912 | 129.5418
23.184 | 912 | 129.5775
23.203 | 913 | 129.6134
23.223 | 914 | 129.6493
23.242 | 914 | 129.6853
23.262 | 915 | 129.7211
23.281 | 915 | 129.7569
23.301 | 916 | 129.7925
23.32 | 917 | 129.8279
23.34 | 917 | 129.8631
23.359 | 918 | 129.8979
23.379 | 919 | 129.9324
23.398 | 919 | 129.9664
23.418 | 920 | 130
23.438 | 921 | 130.0333
23.457 | 921 | 130.0667
23.477 | 922 | 130.1
23.496 | 923 | 130.1333
23.516 | 923 | 130.1667
23.535 | 924 | 130.2
23.555 | 924 | 130.2333
23.574 | 925 | 130.2667
23.594 | 926 | 130.3
23.613 | 926 | 130.3333
23.633 | 927 | 130.3667
23.652 | 928 | 130.4
23.672 | 928 | 130.4333
23.691 | 929 | 130.4667
23.711 | 930 | 130.5
23.73 | 930 | 130.5333
23.75 | 931 | 130.5667
23.77 | 932 | 130.6
23.789 | 932 | 130.6333
23.809 | 933 | 130.6667
23.828 | 934 | 130.7
23.848 | 934 | 130.7333
23.867 | 935 | 130.7667
23.887 | 936 | 130.8
23.906 | 936 | 130.8333
23.926 | 937 | 130.8667
23.945 | 938 | 130.9
23.965 | 939 | 130.9333
23.984 | 939 | 130.9667
24.004 | 940 | 131
24.023 | 941 | 131.0335
24.043 | 941 | 131.0672
24.063 | 942 | 131.1012
24.082 | 943 | 131.1354
24.102 | 943 | 131.1698
24.121 | 944 | 131.2044
24.141 | 945 | 131.2391
24.16 | 945 | 131.2738
24.18 | 946 | 131.3086
24.199 | 947 | 131.3435
24.219 | 948 | 131.3783
24.238 | 948 | 131.4132
24.258 | 949 | 131.4479
24.277 | 950 | 131.4826
24.297 | 950 | 131.5171
24.316 | 951 | 131.5515
24.336 | 952 | 131.5857
24.355 | 953 | 131.6197
24.375 | 953 | 131.6535
24.395 | 954 | 131.687
24.414 | 955 | 131.7201
24.434 | 955 | 131.753
24.453 | 956 | 131.7855
24.473 | 957 | 131.8175
24.492 | 958 | 131.8492
24.512 | 958 | 131.8804
24.531 | 959 | 131.9111
24.551 | 960 | 131.9413
24.57 | 960 | 131.9709
24.59 | 961 | 132
24.609 | 962 | 132.0281
24.629 | 963 | 132.0549
24.648 | 963 | 132.0804
24.668 | 964 | 132.1048
24.688 | 965 | 132.1282
24.707 | 966 | 132.1507
24.727 | 966 | 132.1723
24.746 | 967 | 132.1931
24.766 | 968 | 132.2133
24.785 | 969 | 132.2328
24.805 | 969 | 132.2519
24.824 | 970 | 132.2706
24.844 | 971 | 132.289
24.863 | 972 | 132.3071
24.883 | 972 | 132.3252
24.902 | 973 | 132.3432
24.922 | 974 | 132.3612
24.941 | 975 | 132.3794
24.961 | 975 | 132.3978
24.98 | 976 | 132.4166
25 | 977 | 132.4357
25.02 | 978 | 132.4554
25.039 | 978 | 132.4757
25.059 | 979 | 132.4966
25.078 | 980 | 132.5184
25.098 | 981 | 132.541
25.117 | 982 | 132.5646
25.137 | 982 | 132.5892
25.156 | 983 | 132.615
25.176 | 984 | 132.642
25.195 | 985 | 132.6703
25.215 | 985 | 132.7001
25.234 | 986 | 132.7314
25.254 | 987 | 132.7642
25.273 | 988 | 132.7988
25.293 | 989 | 132.8351
25.313 | 989 | 132.8733
25.332 | 990 | 132.9134
25.352 | 991 | 132.9556
25.371 | 992 | 133
25.391 | 992 | 133.0586
25.41 | 993 | 133.14
25.43 | 994 | 133.2392
25.449 | 995 | 133.351
25.469 | 996 | 133.4703
25.488 | 996 | 133.5919
25.508 | 997 | 133.7109
25.527 | 998 | 133.8219
25.547 | 999 | 133.92
25.566 | 1000 | 134
25.586 | 1000 | 134.0674
25.605 | 1001 | 134.1312
25.625 | 1002 | 134.1917
25.645 | 1003 | 134.2492
25.664 | 1004 | 134.3041
25.684 | 1004 | 134.3565
25.703 | 1005 | 134.4069
25.723 | 1006 | 134.4554
25.742 | 1007 | 134.5024
25.762 | 1008 | 134.5481
25.781 | 1008 | 134.5928
25.801 | 1009 | 134.6369
25.82 | 1010 | 134.6806
25.84 | 1011 | 134.7242
25.859 | 1012 | 134.768
25.879 | 1013 | 134.8123
25.898 | 1013 | 134.8574
25.918 | 1014 | 134.9035
25.938 | 1015 | 134.9509
25.957 | 1016 | 135
25.977 | 1017 | 135.0491
25.996 | 1017 | 135.0965
26.016 | 1018 | 135.1426
26.035 | 1019 | 135.1877
26.055 | 1020 | 135.232
26.074 | 1021 | 135.2758
26.094 | 1021 | 135.3194
26.113 | 1022 | 135.3631
26.133 | 1023 | 135.4072
26.152 | 1024 | 135.4519
26.172 | 1025 | 135.4976
26.191 | 1026 | 135.5446
26.211 | 1026 | 135.5931
26.23 | 1027 | 135.6435
26.25 | 1028 | 135.6959
26.27 | 1029 | 135.7508
26.289 | 1030 | 135.8083
26.309 | 1031 | 135.8688
26.328 | 1031 | 135.9326
26.348 | 1032 | 136
26.367 | 1033 | 136.0751
26.387 | 1034 | 136.1606
26.406 | 1035 | 136.2548
26.426 | 1036 | 136.3557
26.445 | 1036 | 136.4615
26.465 | 1037 | 136.5705
26.484 | 1038 | 136.6806
26.504 | 1039 | 136.7902
26.523 | 1040 | 136.8972
26.543 | 1041 | 137
26.563 | 1042 | 137.1028
26.582 | 1042 | 137.2098
26.602 | 1043 | 137.3194
26.621 | 1044 | 137.4295
26.641 | 1045 | 137.5385
26.66 | 1046 | 137.6443
26.68 | 1047 | 137.7452
26.699 | 1047 | 137.8394
26.719 | 1048 | 137.9249
26.738 | 1049 | 138
26.758 | 1050 | 138.0664
26.777 | 1051 | 138.1277
26.797 | 1052 | 138.1843
26.816 | 1053 | 138.2369
26.836 | 1053 | 138.2861
26.855 | 1054 | 138.3323
26.875 | 1055 | 138.3762
26.895 | 1056 | 138.4185
26.914 | 1057 | 138.4595
26.934 | 1058 | 138.5
26.953 | 1059 | 138.5405
26.973 | 1060 | 138.5815
26.992 | 1060 | 138.6238
27.012 | 1061 | 138.6677
27.031 | 1062 | 138.7139
27.051 | 1063 | 138.7631
27.07 | 1064 | 138.8157
27.09 | 1065 | 138.8723
27.109 | 1066 | 138.9336
27.129 | 1066 | 139
27.148 | 1067 | 139.0778
27.168 | 1068 | 139.1705
27.188 | 1069 | 139.2742
27.207 | 1070 | 139.3852
27.227 | 1071 | 139.5
27.246 | 1072 | 139.6148
27.266 | 1073 | 139.7258
27.285 | 1073 | 139.8295
27.305 | 1074 | 139.9222
27.324 | 1075 | 140
27.344 | 1076 | 140.0664
27.363 | 1077 | 140.1277
27.383 | 1078 | 140.1843
27.402 | 1079 | 140.2369
27.422 | 1080 | 140.2861
27.441 | 1081 | 140.3323
27.461 | 1081 | 140.3762
27.48 | 1082 | 140.4185
27.5 | 1083 | 140.4595
27.52 | 1084 | 140.5
27.539 | 1085 | 140.5405
27.559 | 1086 | 140.5815
27.578 | 1087 | 140.6238
27.598 | 1088 | 140.6677
27.617 | 1089 | 140.7139
27.637 | 1089 | 140.7631
27.656 | 1090 | 140.8157
27.676 | 1091 | 140.8723
27.695 | 1092 | 140.9336
27.715 | 1093 | 141
27.734 | 1094 | 141.0806
27.754 | 1095 | 141.1801
27.773 | 1096 | 141.2931
27.793 | 1097 | 141.4141
27.813 | 1098 | 141.5376
27.832 | 1099 | 141.6581
27.852 | 1099 | 141.7701
27.871 | 1100 | 141.8681
27.891 | 1101 | 141.9465
27.91 | 1102 | 142
27.93 | 1103 | 142.0388
27.949 | 1104 | 142.0768
27.969 | 1105 | 142.1141
27.988 | 1106 | 142.1507
28.008 | 1107 | 142.1865
28.027 | 1108 | 142.2216
28.047 | 1109 | 142.2559
28.066 | 1109 | 142.2895
28.086 | 1110 | 142.3223
28.105 | 1111 | 142.3544
28.125 | 1112 | 142.3858
28.145 | 1113 | 142.4164
28.164 | 1114 | 142.4462
28.184 | 1115 | 142.4753
28.203 | 1116 | 142.5036
28.223 | 1117 | 142.5312
28.242 | 1118 | 142.558
28.262 | 1119 | 142.584
28.281 | 1120 | 142.6092
28.301 | 1120 | 142.6337
28.32 | 1121 | 142.6575
28.34 | 1122 | 142.6804
28.359 | 1123 | 142.7026
28.379 | 1124 | 142.724
28.398 | 1125 | 142.7446
28.418 | 1126 | 142.7644
28.438 | 1127 | 142.7834
28.457 | 1128 | 142.8017
28.477 | 1129 | 142.8192
28.496 | 1130 | 142.8358
28.516 | 1131 | 142.8517
28.535 | 1132 | 142.8668
28.555 | 1133 | 142.8811
28.574 | 1133 | 142.8946
28.594 | 1134 | 142.9073
28.613 | 1135 | 142.9191
28.633 | 1136 | 142.9302
28.652 | 1137 | 142.9405
28.672 | 1138 | 142.95
28.691 | 1139 | 142.9586
28.711 | 1140 | 142.9664
28.73 | 1141 | 142.9735
28.75 | 1142 | 142.9797
28.77 | 1143 | 142.985
28.789 | 1144 | 142.9896
28.809 | 1144 | 142.9933
28.828 | 1145 | 142.9963
28.848 | 1146 | 142.9983
28.867 | 1147 | 142.9996
28.887 | 1148 | 143
28.906 | 1149 | 142.9988
28.926 | 1150 | 142.9953
28.945 | 1151 | 142.9896
28.965 | 1151 | 142.9818
28.984 | 1152 | 142.972
29.004 | 1153 | 142.9603
29.023 | 1154 | 142.9467
29.043 | 1155 | 142.9314
29.063 | 1156 | 142.9145
29.082 | 1157 | 142.896
29.102 | 1157 | 142.8761
29.121 | 1158 | 142.8548
29.141 | 1159 | 142.8324
29.16 | 1160 | 142.8087
29.18 | 1161 | 142.784
29.199 | 1161 | 142.7583
29.219 | 1162 | 142.7318
29.238 | 1163 | 142.7045
29.258 | 1164 | 142.6765
29.277 | 1165 | 142.648
29.297 | 1165 | 142.619
29.316 | 1166 | 142.5896
29.336 | 1167 | 142.5599
29.355 | 1168 | 142.53
29.375 | 1168 | 142.5
29.395 | 1169 | 142.47
29.414 | 1170 | 142.4401
29.434 | 1171 | 142.4104
29.453 | 1171 | 142.381
29.473 | 1172 | 142.352
29.492 | 1173 | 142.3235
29.512 | 1174 | 142.2955
29.531 | 1174 | 142.2682
29.551 | 1175 | 142.2417
29.57 | 1176 | 142.216
29.59 | 1176 | 142.1913
29.609 | 1177 | 142.1676
29.629 | 1178 | 142.1452
29.648 | 1179 | 142.1239
29.668 | 1179 | 142.104
29.688 | 1180 | 142.0855
29.707 | 1181 | 142.0686
29.727 | 1182 | 142.0533
29.746 | 1182 | 142.0397
29.766 | 1183 | 142.028
29.785 | 1184 | 142.0182
29.805 | 1184 | 142.0104
29.824 | 1185 | 142.0047
29.844 | 1186 | 142.0012
29.863 | 1187 | 142
29.883 | 1187 | 142.0001
29.902 | 1188 | 142.0004
29.922 | 1189 | 142.0009
29.941 | 1189 | 142.0016
29.961 | 1190 | 142.0025
29.98 | 1191 | 142.0036
30 | 1192 | 142.0049
30.02 | 1192 | 142.0064
30.039 | 1193 | 142.0081
30.059 | 1194 | 142.01
30.078 | 1194 | 142.012
30.098 | 1195 | 142.0142
30.117 | 1196 | 142.0166
30.137 | 1197 | 142.0192
30.156 | 1197 | 142.022
30.176 | 1198 | 142.0249
30.195 | 1199 | 142.028
30.215 | 1199 | 142.0313
30.234 | 1200 | 142.0347
30.254 | 1201 | 142.0383
30.273 | 1202 | 142.042
30.293 | 1202 | 142.0459
30.313 | 1203 | 142.05
30.332 | 1204 | 142.0542
30.352 | 1204 | 142.0585
30.371 | 1205 | 142.063
30.391 | 1206 | 142.0677
30.41 | 1207 | 142.0724
30.43 | 1207 | 142.0774
30.449 | 1208 | 142.0824
30.469 | 1209 | 142.0876
30.488 | 1209 | 142.093
30.508 | 1210 | 142.0984
30.527 | 1211 | 142.104
30.547 | 1211 | 142.1097
30.566 | 1212 | 142.1155
30.586 | 1213 | 142.1215
30.605 | 1214 | 142.1276
30.625 | 1214 | 142.1337
30.645 | 1215 | 142.14
30.664 | 1216 | 142.1464
30.684 | 1216 | 142.153
30.703 | 1217 | 142.1596
30.723 | 1218 | 142.1663
30.742 | 1218 | 142.1731
30.762 | 1219 | 142.18
30.781 | 1220 | 142.187
30.801 | 1221 | 142.1941
30.82 | 1221 | 142.2013
30.84 | 1222 | 142.2086
30.859 | 1223 | 142.216
30.879 | 1223 | 142.2235
30.898 | 1224 | 142.231
30.918 | 1225 | 142.2386
30.938 | 1225 | 142.2463
30.957 | 1226 | 142.254
30.977 | 1227 | 142.2619
30.996 | 1227 | 142.2698
31.016 | 1228 | 142.2777
31.035 | 1229 | 142.2858
31.055 | 1229 | 142.2939
31.074 | 1230 | 142.302
31.094 | 1231 | 142.3102
31.113 | 1231 | 142.3185
31.133 | 1232 | 142.3268
31.152 | 1233 | 142.3351
31.172 | 1233 | 142.3436
31.191 | 1234 | 142.352
31.211 | 1235 | 142.3605
31.23 | 1235 | 142.369
31.25 | 1236 | 142.3776
31.27 | 1237 | 142.3862
31.289 | 1237 | 142.3948
31.309 | 1238 | 142.4035
31.328 | 1239 | 142.4122
31.348 | 1239 | 142.4209
31.367 | 1240 | 142.4296
31.387 | 1241 | 142.4384
31.406 | 1241 | 142.4471
31.426 | 1242 | 142.4559
31.445 | 1243 | 142.4647
31.465 | 1243 | 142.4735
31.484 | 1244 | 142.4824
31.504 | 1245 | 142.4912
31.523 | 1245 | 142.5
31.543 | 1246 | 142.5088
31.563 | 1247 | 142.5176
31.582 | 1247 | 142.5265
31.602 | 1248 | 142.5353
31.621 | 1248 | 142.5441
31.641 | 1249 | 142.5529
31.66 | 1250 | 142.5616
31.68 | 1250 | 142.5704
31.699 | 1251 | 142.5791
31.719 | 1252 | 142.5878
31.738 | 1252 | 142.5965
31.758 | 1253 | 142.6052
31.777 | 1253 | 142.6138
31.797 | 1254 | 142.6224
31.816 | 1255 | 142.631
31.836 | 1255 | 142.6395
31.855 | 1256 | 142.648
31.875 | 1257 | 142.6564
31.895 | 1257 | 142.6649
31.914 | 1258 | 142.6732
31.934 | 1258 | 142.6815
31.953 | 1259 | 142.6898
31.973 | 1260 | 142.698
31.992 | 1260 | 142.7061
32.012 | 1261 | 142.7142
32.031 | 1261 | 142.7223
32.051 | 1262 | 142.7302
32.07 | 1263 | 142.7381
32.09 | 1263 | 142.746
32.109 | 1264 | 142.7537
32.129 | 1264 | 142.7614
32.148 | 1265 | 142.769
32.168 | 1265 | 142.7765
32.188 | 1266 | 142.784
32.207 | 1267 | 142.7914
32.227 | 1267 | 142.7987
32.246 | 1268 | 142.8059
32.266 | 1268 | 142.813
32.285 | 1269 | 142.82
32.305 | 1270 | 142.8269
32.324 | 1270 | 142.8337
32.344 | 1271 | 142.8404
32.363 | 1271 | 142.847
32.383 | 1272 | 142.8536
32.402 | 1272 | 142.86
32.422 | 1273 | 142.8663
32.441 | 1274 | 142.8724
32.461 | 1274 | 142.8785
32.48 | 1275 | 142.8845
32.5 | 1275 | 142.8903
32.52 | 1276 | 142.896
32.539 | 1276 | 142.9016
32.559 | 1277 | 142.907
32.578 | 1277 | 142.9124
32.598 | 1278 | 142.9176
32.617 | 1279 | 142.9226
32.637 | 1279 | 142.9276
32.656 | 1280 | 142.9323
32.676 | 1280 | 142.937
32.695 | 1281 | 142.9415
32.715 | 1281 | 142.9458
32.734 | 1282 | 142.95
32.754 | 1283 | 142.9541
32.773 | 1283 | 142.958
32.793 | 1284 | 142.9617
32.813 | 1284 | 142.9653
32.832 | 1285 | 142.9687
32.852 | 1285 | 142.972
32.871 | 1286 | 142.9751
32.891 | 1286 | 142.978
32.91 | 1287 | 142.9808
32.93 | 1288 | 142.9834
32.949 | 1288 | 142.9858
32.969 | 1289 | 142.988
32.988 | 1289 | 142.99
33.008 | 1290 | 142.9919
33.027 | 1290 | 142.9936
33.047 | 1291 | 142.9951
33.066 | 1292 | 142.9964
33.086 | 1292 | 142.9975
33.105 | 1293 | 142.9984
33.125 | 1293 | 142.9991
33.145 | 1294 | 142.9996
33.164 | 1294 | 142.9999
33.184 | 1295 | 143
33.203 | 1296 | 142.9996
33.223 | 1296 | 142.9985
33.242 | 1297 | 142.9966
33.262 | 1297 | 142.994
33.281 | 1298 | 142.9907
33.301 | 1298 | 142.9867
33.32 | 1299 | 142.982
33.34 | 1299 | 142.9766
33.359 | 1300 | 142.9705
33.379 | 1301 | 142.9638
33.398 | 1301 | 142.9564
33.418 | 1302 | 142.9484
33.438 | 1302 | 142.9397
33.457 | 1303 | 142.9304
33.477 | 1304 | 142.9205
33.496 | 1304 | 142.9099
33.516 | 1305 | 142.8988
33.535 | 1305 | 142.8871
33.555 | 1306 | 142.8748
33.574 | 1306 | 142.862
33.594 | 1307 | 142.8485
33.613 | 1308 | 142.8346
33.633 | 1308 | 142.8201
33.652 | 1309 | 142.8051
33.672 | 1309 | 142.7896
33.691 | 1310 | 142.7735
33.711 | 1311 | 142.757
33.73 | 1311 | 142.74
33.75 | 1312 | 142.7225
33.77 | 1312 | 142.7045
33.789 | 1313 | 142.6861
33.809 | 1314 | 142.6673
33.828 | 1314 | 142.648
33.848 | 1315 | 142.6283
33.867 | 1315 | 142.6082
33.887 | 1316 | 142.5876
33.906 | 1317 | 142.5667
33.926 | 1317 | 142.5454
33.945 | 1318 | 142.5237
33.965 | 1318 | 142.5017
33.984 | 1319 | 142.4793
34.004 | 1320 | 142.4565
34.023 | 1320 | 142.4335
34.043 | 1321 | 142.4101
34.063 | 1321 | 142.3864
34.082 | 1322 | 142.3624
34.102 | 1323 | 142.338
34.121 | 1323 | 142.3135
34.141 | 1324 | 142.2886
34.16 | 1324 | 142.2635
34.18 | 1325 | 142.2381
34.199 | 1326 | 142.2125
34.219 | 1326 | 142.1866
34.238 | 1327 | 142.1605
34.258 | 1328 | 142.1343
34.277 | 1328 | 142.1078
34.297 | 1329 | 142.0811
34.316 | 1329 | 142.0542
34.336 | 1330 | 142.0272
34.355 | 1331 | 142
34.375 | 1331 | 141.9701
34.395 | 1332 | 141.9351
34.414 | 1333 | 141.8956
34.434 | 1333 | 141.8521
34.453 | 1334 | 141.8051
34.473 | 1335 | 141.7549
34.492 | 1335 | 141.7022
34.512 | 1336 | 141.6473
34.531 | 1336 | 141.5908
34.551 | 1337 | 141.5332
34.57 | 1338 | 141.4749
34.59 | 1338 | 141.4164
34.609 | 1339 | 141.3582
34.629 | 1340 | 141.3008
34.648 | 1340 | 141.2447
34.668 | 1341 | 141.1903
34.688 | 1342 | 141.1382
34.707 | 1342 | 141.0888
34.727 | 1343 | 141.0425
34.746 | 1344 | 141
34.766 | 1344 | 140.9602
34.785 | 1345 | 140.9217
34.805 | 1346 | 140.8844
34.824 | 1346 | 140.8483
34.844 | 1347 | 140.8133
34.863 | 1348 | 140.7792
34.883 | 1348 | 140.746
34.902 | 1349 | 140.7136
34.922 | 1350 | 140.6818
34.941 | 1350 | 140.6507
34.961 | 1351 | 140.6199
34.98 | 1352 | 140.5896
35 | 1352 | 140.5596
35.02 | 1353 | 140.5297
35.039 | 1354 | 140.5
35.059 | 1354 | 140.4703
35.078 | 1355 | 140.4404
35.098 | 1356 | 140.4104
35.117 | 1356 | 140.3801
35.137 | 1357 | 140.3493
35.156 | 1358 | 140.3182
35.176 | 1358 | 140.2864
35.195 | 1359 | 140.254
35.215 | 1360 | 140.2208
35.234 | 1361 | 140.1867
35.254 | 1361 | 140.1517
35.273 | 1362 | 140.1156
35.293 | 1363 | 140.0783
35.313 | 1363 | 140.0398
35.332 | 1364 | 140
35.352 | 1365 | 139.9585
35.371 | 1365 | 139.9153
35.391 | 1366 | 139.8705
35.41 | 1367 | 139.8242
35.43 | 1368 | 139.7766
35.449 | 1368 | 139.7278
35.469 | 1369 | 139.678
35.488 | 1370 | 139.6272
35.508 | 1370 | 139.5758
35.527 | 1371 | 139.5236
35.547 | 1372 | 139.4711
35.566 | 1373 | 139.4182
35.586 | 1373 | 139.3651
35.605 | 1374 | 139.3119
35.625 | 1375 | 139.2589
35.645 | 1375 | 139.2061
35.664 | 1376 | 139.1536
35.684 | 1377 | 139.1017
35.703 | 1378 | 139.0504
35.723 | 1378 | 139
35.742 | 1379 | 138.9519
35.762 | 1380 | 138.9074
35.781 | 1381 | 138.8656
35.801 | 1381 | 138.8262
35.82 | 1382 | 138.7884
35.84 | 1383 | 138.7515
35.859 | 1384 | 138.7151
35.879 | 1384 | 138.6785
35.898 | 1385 | 138.6411
35.918 | 1386 | 138.6023
35.938 | 1386 | 138.5614
35.957 | 1387 | 138.5178
35.977 | 1388 | 138.471
35.996 | 1389 | 138.4203
36.016 | 1389 | 138.3651
36.035 | 1390 | 138.3047
36.055 | 1391 | 138.2387
36.074 | 1392 | 138.1663
36.094 | 1393 | 138.0869
36.113 | 1393 | 138
36.133 | 1394 | 137.8553
36.152 | 1395 | 137.6349
36.172 | 1396 | 137.3869
36.191 | 1396 | 137.1593
36.211 | 1397 | 137
36.23 | 1398 | 136.8973
36.25 | 1399 | 136.8063
36.27 | 1399 | 136.7255
36.289 | 1400 | 136.6533
36.309 | 1401 | 136.5884
36.328 | 1402 | 136.5291
36.348 | 1402 | 136.474
36.367 | 1403 | 136.4215
36.387 | 1404 | 136.37
36.406 | 1405 | 136.3182
36.426 | 1406 | 136.2645
36.445 | 1406 | 136.2073
36.465 | 1407 | 136.1452
36.484 | 1408 | 136.0766
36.504 | 1409 | 136
36.523 | 1409 | 135.9063
36.543 | 1410 | 135.7922
36.563 | 1411 | 135.6648
36.582 | 1412 | 135.5312
36.602 | 1413 | 135.3986
36.621 | 1413 | 135.2742
36.641 | 1414 | 135.1649
36.66 | 1415 | 135.0781
36.68 | 1416 | 135.0207
36.699 | 1417 | 135
36.719 | 1417 | 135.001
36.738 | 1418 | 135.004
36.758 | 1419 | 135.0088
36.777 | 1420 | 135.0155
36.797 | 1421 | 135.024
36.816 | 1421 | 135.0343
36.836 | 1422 | 135.0462
36.855 | 1423 | 135.0597
36.875 | 1424 | 135.0748
36.895 | 1425 | 135.0913
36.914 | 1425 | 135.1094
36.934 | 1426 | 135.1288
36.953 | 1427 | 135.1495
36.973 | 1428 | 135.1715
36.992 | 1429 | 135.1947
37.012 | 1429 | 135.2191
37.031 | 1430 | 135.2445
37.051 | 1431 | 135.271
37.07 | 1432 | 135.2985
37.09 | 1433 | 135.3269
37.109 | 1433 | 135.3562
37.129 | 1434 | 135.3863
37.148 | 1435 | 135.4171
37.168 | 1436 | 135.4486
37.188 | 1437 | 135.4808
37.207 | 1438 | 135.5135
37.227 | 1438 | 135.5468
37.246 | 1439 | 135.5805
37.266 | 1440 | 135.6146
37.285 | 1441 | 135.649
37.305 | 1442 | 135.6838
37.324 | 1443 | 135.7188
37.344 | 1443 | 135.7539
37.363 | 1444 | 135.7892
37.383 | 1445 | 135.8245
37.402 | 1446 | 135.8598
37.422 | 1447 | 135.8951
37.441 | 1447 | 135.9303
37.461 | 1448 | 135.9652
37.48 | 1449 | 136
37.5 | 1450 | 136.0361
37.52 | 1451 | 136.0751
37.539 | 1452 | 136.1167
37.559 | 1453 | 136.1606
37.578 | 1453 | 136.2067
37.598 | 1454 | 136.2548
37.617 | 1455 | 136.3045
37.637 | 1456 | 136.3557
37.656 | 1457 | 136.4081
37.676 | 1458 | 136.4615
37.695 | 1458 | 136.5157
37.715 | 1459 | 136.5705
37.734 | 1460 | 136.6255
37.754 | 1461 | 136.6806
37.773 | 1462 | 136.7356
37.793 | 1463 | 136.7902
37.813 | 1464 | 136.8441
37.832 | 1464 | 136.8972
37.852 | 1465 | 136.9493
37.871 | 1466 | 137
37.891 | 1467 | 137.05
37.91 | 1468 | 137.1
37.93 | 1469 | 137.15
37.949 | 1470 | 137.2
37.969 | 1470 | 137.25
37.988 | 1471 | 137.3
38.008 | 1472 | 137.35
38.027 | 1473 | 137.4
38.047 | 1474 | 137.45
38.066 | 1475 | 137.5
38.086 | 1476 | 137.55
38.105 | 1476 | 137.6
38.125 | 1477 | 137.65
38.145 | 1478 | 137.7
38.164 | 1479 | 137.75
38.184 | 1480 | 137.8
38.203 | 1481 | 137.85
38.223 | 1482 | 137.9
38.242 | 1483 | 137.95
38.262 | 1483 | 138
38.281 | 1484 | 138.0491
38.301 | 1485 | 138.0965
38.32 | 1486 | 138.1426
38.34 | 1487 | 138.1877
38.359 | 1488 | 138.232
38.379 | 1489 | 138.2758
38.398 | 1490 | 138.3194
38.418 | 1490 | 138.3631
38.438 | 1491 | 138.4072
38.457 | 1492 | 138.4519
38.477 | 1493 | 138.4976
38.496 | 1494 | 138.5446
38.516 | 1495 | 138.5931
38.535 | 1496 | 138.6435
38.555 | 1497 | 138.6959
38.574 | 1498 | 138.7508
38.594 | 1498 | 138.8083
38.613 | 1499 | 138.8688
38.633 | 1500 | 138.9326
38.652 | 1501 | 139
38.672 | 1502 | 139.0751
38.691 | 1503 | 139.1606
38.711 | 1504 | 139.2548
38.73 | 1505 | 139.3557
38.75 | 1506 | 139.4615
38.77 | 1507 | 139.5705
38.789 | 1507 | 139.6806
38.809 | 1508 | 139.7902
38.828 | 1509 | 139.8972
38.848 | 1510 | 140
38.867 | 1511 | 140.1028
38.887 | 1512 | 140.2098
38.906 | 1513 | 140.3194
38.926 | 1514 | 140.4295
38.945 | 1515 | 140.5385
38.965 | 1516 | 140.6443
38.984 | 1517 | 140.7452
39.004 | 1517 | 140.8394
39.023 | 1518 | 140.9249
39.043 | 1519 | 141
39.063 | 1520 | 141.0674
39.082 | 1521 | 141.1312
39.102 | 1522 | 141.1917
39.121 | 1523 | 141.2492
39.141 | 1524 | 141.3041
39.16 | 1525 | 141.3565
39.18 | 1526 | 141.4069
39.199 | 1527 | 141.4554
39.219 | 1528 | 141.5024
39.238 | 1529 | 141.5481
39.258 | 1529 | 141.5928
39.277 | 1530 | 141.6369
39.297 | 1531 | 141.6806
39.316 | 1532 | 141.7242
39.336 | 1533 | 141.768
39.355 | 1534 | 141.8123
39.375 | 1535 | 141.8574
39.395 | 1536 | 141.9035
39.414 | 1537 | 141.9509
39.434 | 1538 | 142
39.453 | 1539 | 142.05
39.473 | 1540 | 142.1
39.492 | 1541 | 142.15
39.512 | 1542 | 142.2
39.531 | 1542 | 142.25
39.551 | 1543 | 142.3
39.57 | 1544 | 142.35
39.59 | 1545 | 142.4
39.609 | 1546 | 142.45
39.629 | 1547 | 142.5
39.648 | 1548 | 142.55
39.668 | 1549 | 142.6
39.688 | 1550 | 142.65
39.707 | 1551 | 142.7
39.727 | 1552 | 142.75
39.746 | 1553 | 142.8
39.766 | 1554 | 142.85
39.785 | 1555 | 142.9
39.805 | 1556 | 142.95
39.824 | 1557 | 143
39.844 | 1558 | 143.0491
39.863 | 1558 | 143.0965
39.883 | 1559 | 143.1426
39.902 | 1560 | 143.1877
39.922 | 1561 | 143.232
39.941 | 1562 | 143.2758
39.961 | 1563 | 143.3194
39.98 | 1564 | 143.3631
40 | 1565 | 143.4072
40.02 | 1566 | 143.4519
40.039 | 1567 | 143.4976
40.059 | 1568 | 143.5446
40.078 | 1569 | 143.5931
40.098 | 1570 | 143.6435
40.117 | 1571 | 143.6959
40.137 | 1572 | 143.7508
40.156 | 1573 | 143.8083
40.176 | 1574 | 143.8688
40.195 | 1575 | 143.9326
40.215 | 1576 | 144
40.234 | 1577 | 144.0778
40.254 | 1578 | 144.1705
40.273 | 1579 | 144.2742
40.293 | 1580 | 144.3852
40.313 | 1580 | 144.5
40.332 | 1581 | 144.6148
40.352 | 1582 | 144.7258
40.371 | 1583 | 144.8295
40.391 | 1584 | 144.9222
40.41 | 1585 | 145
40.43 | 1586 | 145.0674
40.449 | 1587 | 145.1312
40.469 | 1588 | 145.1917
40.488 | 1589 | 145.2492
40.508 | 1590 | 145.3041
40.527 | 1591 | 145.3565
40.547 | 1592 | 145.4069
40.566 | 1593 | 145.4554
40.586 | 1594 | 145.5024
40.605 | 1595 | 145.5481
40.625 | 1596 | 145.5928
40.645 | 1597 | 145.6369
40.664 | 1598 | 145.6806
40.684 | 1599 | 145.7242
40.703 | 1600 | 145.768
40.723 | 1601 | 145.8123
40.742 | 1602 | 145.8574
40.762 | 1603 | 145.9035
40.781 | 1604 | 145.9509
40.801 | 1605 | 146
40.82 | 1606 | 146.05
40.84 | 1607 | 146.1
40.859 | 1608 | 146.15
40.879 | 1609 | 146.2
40.898 | 1610 | 146.25
40.918 | 1611 | 146.3
40.938 | 1612 | 146.35
40.957 | 1613 | 146.4
40.977 | 1614 | 146.45
40.996 | 1615 | 146.5
41.016 | 1616 | 146.55
41.035 | 1617 | 146.6
41.055 | 1618 | 146.65
41.074 | 1619 | 146.7
41.094 | 1620 | 146.75
41.113 | 1621 | 146.8
41.133 | 1622 | 146.85
41.152 | 1623 | 146.9
41.172 | 1624 | 146.95
41.191 | 1625 | 147
41.211 | 1626 | 147.05
41.23 | 1627 | 147.1
41.25 | 1628 | 147.15
41.27 | 1629 | 147.2
41.289 | 1629 | 147.25
41.309 | 1630 | 147.3
41.328 | 1631 | 147.35
41.348 | 1632 | 147.4
41.367 | 1633 | 147.45
41.387 | 1634 | 147.5
41.406 | 1635 | 147.55
41.426 | 1636 | 147.6
41.445 | 1637 | 147.65
41.465 | 1638 | 147.7
41.484 | 1639 | 147.75
41.504 | 1640 | 147.8
41.523 | 1641 | 147.85
41.543 | 1642 | 147.9
41.563 | 1643 | 147.95
41.582 | 1644 | 148
41.602 | 1645 | 148.05
41.621 | 1646 | 148.1
41.641 | 1647 | 148.15
41.66 | 1648 | 148.2
41.68 | 1649 | 148.25
41.699 | 1650 | 148.3
41.719 | 1651 | 148.35
41.738 | 1652 | 148.4
41.758 | 1653 | 148.45
41.777 | 1654 | 148.5
41.797 | 1655 | 148.55
41.816 | 1656 | 148.6
41.836 | 1657 | 148.65
41.855 | 1658 | 148.7
41.875 | 1659 | 148.75
41.895 | 1660 | 148.8
41.914 | 1661 | 148.85
41.934 | 1662 | 148.9
41.953 | 1664 | 148.95
41.973 | 1665 | 149
41.992 | 1666 | 149.0504
42.012 | 1667 | 149.1017
42.031 | 1668 | 149.1536
42.051 | 1669 | 149.2061
42.07 | 1670 | 149.2589
42.09 | 1671 | 149.3119
42.109 | 1672 | 149.3651
42.129 | 1673 | 149.4182
42.148 | 1674 | 149.4711
42.168 | 1675 | 149.5236
42.188 | 1676 | 149.5758
42.207 | 1677 | 149.6272
42.227 | 1678 | 149.678
42.246 | 1679 | 149.7278
42.266 | 1680 | 149.7766
42.285 | 1681 | 149.8242
42.305 | 1682 | 149.8705
42.324 | 1683 | 149.9153
42.344 | 1684 | 149.9585
42.363 | 1685 | 150
42.383 | 1686 | 150.0403
42.402 | 1687 | 150.0802
42.422 | 1688 | 150.1196
42.441 | 1689 | 150.1586
42.461 | 1690 | 150.1971
42.48 | 1691 | 150.2352
42.5 | 1692 | 150.2728
42.52 | 1693 | 150.3099
42.539 | 1694 | 150.3465
42.559 | 1695 | 150.3827
42.578 | 1696 | 150.4184
42.598 | 1697 | 150.4536
42.617 | 1698 | 150.4883
42.637 | 1699 | 150.5226
42.656 | 1700 | 150.5563
42.676 | 1701 | 150.5895
42.695 | 1702 | 150.6222
42.715 | 1703 | 150.6545
42.734 | 1704 | 150.6862
42.754 | 1705 | 150.7174
42.773 | 1707 | 150.748
42.793 | 1708 | 150.7782
42.813 | 1709 | 150.8078
42.832 | 1710 | 150.8369
42.852 | 1711 | 150.8654
42.871 | 1712 | 150.8934
42.891 | 1713 | 150.9209
42.91 | 1714 | 150.9478
42.93 | 1715 | 150.9742
42.949 | 1716 | 151
42.969 | 1717 | 151.0254
42.988 | 1718 | 151.0506
43.008 | 1719 | 151.0756
43.027 | 1720 | 151.1003
43.047 | 1721 | 151.1248
43.066 | 1722 | 151.1491
43.086 | 1723 | 151.1731
43.105 | 1724 | 151.1969
43.125 | 1725 | 151.2205
43.145 | 1726 | 151.2439
43.164 | 1727 | 151.2671
43.184 | 1728 | 151.29
43.203 | 1729 | 151.3127
43.223 | 1730 | 151.3351
43.242 | 1732 | 151.3574
43.262 | 1733 | 151.3794
43.281 | 1734 | 151.4012
43.301 | 1735 | 151.4228
43.32 | 1736 | 151.4442
43.34 | 1737 | 151.4653
43.359 | 1738 | 151.4863
43.379 | 1739 | 151.507
43.398 | 1740 | 151.5275
43.418 | 1741 | 151.5477
43.438 | 1742 | 151.5678
43.457 | 1743 | 151.5876
43.477 | 1744 | 151.6072
43.496 | 1745 | 151.6267
43.516 | 1746 | 151.6458
43.535 | 1747 | 151.6648
43.555 | 1748 | 151.6836
43.574 | 1749 | 151.7021
43.594 | 1751 | 151.7205
43.613 | 1752 | 151.7386
43.633 | 1753 | 151.7565
43.652 | 1754 | 151.7742
43.672 | 1755 | 151.7917
43.691 | 1756 | 151.8089
43.711 | 1757 | 151.826
43.73 | 1758 | 151.8429
43.75 | 1759 | 151.8595
43.77 | 1760 | 151.8759
43.789 | 1761 | 151.8922
43.809 | 1762 | 151.9082
43.828 | 1763 | 151.924
43.848 | 1764 | 151.9396
43.867 | 1765 | 151.955
43.887 | 1767 | 151.9702
43.906 | 1768 | 151.9852
43.926 | 1769 | 152
43.945 | 1770 | 152.0147
43.965 | 1771 | 152.0295
43.984 | 1772 | 152.0444
44.004 | 1773 | 152.0594
44.023 | 1774 | 152.0744
44.043 | 1775 | 152.0895
44.063 | 1776 | 152.1046
44.082 | 1777 | 152.1198
44.102 | 1778 | 152.1351
44.121 | 1779 | 152.1503
44.141 | 1781 | 152.1656
44.16 | 1782 | 152.181
44.18 | 1783 | 152.1963
44.199 | 1784 | 152.2117
44.219 | 1785 | 152.227
44.238 | 1786 | 152.2424
44.258 | 1787 | 152.2578
44.277 | 1788 | 152.2732
44.297 | 1789 | 152.2885
44.316 | 1790 | 152.3039
44.336 | 1791 | 152.3192
44.355 | 1792 | 152.3345
44.375 | 1794 | 152.3497
44.395 | 1795 | 152.3649
44.414 | 1796 | 152.3801
44.434 | 1797 | 152.3952
44.453 | 1798 | 152.4103
44.473 | 1799 | 152.4253
44.492 | 1800 | 152.4402
44.512 | 1801 | 152.4551
44.531 | 1802 | 152.4698
44.551 | 1803 | 152.4845
44.57 | 1804 | 152.4991
44.59 | 1805 | 152.5136
44.609 | 1807 | 152.528
44.629 | 1808 | 152.5423
44.648 | 1809 | 152.5565
44.668 | 1810 | 152.5706
44.688 | 1811 | 152.5845
44.707 | 1812 | 152.5983
44.727 | 1813 | 152.612
44.746 | 1814 | 152.6255
44.766 | 1815 | 152.6389
44.785 | 1816 | 152.6521
44.805 | 1818 | 152.6652
44.824 | 1819 | 152.6781
44.844 | 1820 | 152.6909
44.863 | 1821 | 152.7034
44.883 | 1822 | 152.7158
44.902 | 1823 | 152.728
44.922 | 1824 | 152.74
44.941 | 1825 | 152.7519
44.961 | 1826 | 152.7635
44.98 | 1827 | 152.7749
45 | 1829 | 152.7861
45.02 | 1830 | 152.797
45.039 | 1831 | 152.8078
45.059 | 1832 | 152.8183
45.078 | 1833 | 152.8286
45.098 | 1834 | 152.8386
45.117 | 1835 | 152.8484
45.137 | 1836 | 152.858
45.156 | 1837 | 152.8673
45.176 | 1838 | 152.8763
45.195 | 1840 | 152.885
45.215 | 1841 | 152.8935
45.234 | 1842 | 152.9017
45.254 | 1843 | 152.9096
45.273 | 1844 | 152.9172
45.293 | 1845 | 152.9246
45.313 | 1846 | 152.9316
45.332 | 1847 | 152.9383
45.352 | 1848 | 152.9447
45.371 | 1850 | 152.9508
45.391 | 1851 | 152.9565
45.41 | 1852 | 152.9619
45.43 | 1853 | 152.967
45.449 | 1854 | 152.9718
45.469 | 1855 | 152.9762
45.488 | 1856 | 152.9802
45.508 | 1857 | 152.9839
45.527 | 1858 | 152.9872
45.547 | 1859 | 152.9902
45.566 | 1861 | 152.9927
45.586 | 1862 | 152.9949
45.605 | 1863 | 152.9967
45.625 | 1864 | 152.9982
45.645 | 1865 | 152.9992
45.664 | 1866 | 152.9998
45.684 | 1867 | 153
45.703 | 1868 | 152.9999
45.723 | 1869 | 152.9995
45.742 | 1871 | 152.999
45.762 | 1872 | 152.9981
45.781 | 1873 | 152.9971
45.801 | 1874 | 152.9958
45.82 | 1875 | 152.9944
45.84 | 1876 | 152.9927
45.859 | 1877 | 152.9907
45.879 | 1878 | 152.9886
45.898 | 1880 | 152.9862
45.918 | 1881 | 152.9837
45.938 | 1882 | 152.9809
45.957 | 1883 | 152.9779
45.977 | 1884 | 152.9747
45.996 | 1885 | 152.9713
46.016 | 1886 | 152.9677
46.035 | 1887 | 152.9639
46.055 | 1888 | 152.9598
46.074 | 1890 | 152.9556
46.094 | 1891 | 152.9512
46.113 | 1892 | 152.9466
46.133 | 1893 | 152.9418
46.152 | 1894 | 152.9368
46.172 | 1895 | 152.9316
46.191 | 1896 | 152.9263
46.211 | 1897 | 152.9207
46.23 | 1898 | 152.915
46.25 | 1899 | 152.9091
46.27 | 1901 | 152.903
46.289 | 1902 | 152.8967
46.309 | 1903 | 152.8903
46.328 | 1904 | 152.8836
46.348 | 1905 | 152.8768
46.367 | 1906 | 152.8699
46.387 | 1907 | 152.8627
46.406 | 1908 | 152.8554
46.426 | 1909 | 152.848
46.445 | 1911 | 152.8403
46.465 | 1912 | 152.8326
46.484 | 1913 | 152.8246
46.504 | 1914 | 152.8165
46.523 | 1915 | 152.8082
46.543 | 1916 | 152.7998
46.563 | 1917 | 152.7913
46.582 | 1918 | 152.7825
46.602 | 1919 | 152.7737
46.621 | 1921 | 152.7647
46.641 | 1922 | 152.7555
46.66 | 1923 | 152.7462
46.68 | 1924 | 152.7368
46.699 | 1925 | 152.7272
46.719 | 1926 | 152.7175
46.738 | 1927 | 152.7077
46.758 | 1928 | 152.6977
46.777 | 1929 | 152.6876
46.797 | 1930 | 152.6773
46.816 | 1931 | 152.667
46.836 | 1932 | 152.6565
46.855 | 1933 | 152.6459
46.875 | 1934 | 152.6351
46.895 | 1935 | 152.6243
46.914 | 1936 | 152.6133
46.934 | 1937 | 152.6022
46.953 | 1938 | 152.591
46.973 | 1939 | 152.5797
46.992 | 1940 | 152.5683
47.012 | 1941 | 152.5568
47.031 | 1942 | 152.5451
47.051 | 1943 | 152.5334
47.07 | 1944 | 152.5216
47.09 | 1945 | 152.5096
47.109 | 1946 | 152.4976
47.129 | 1947 | 152.4854
47.148 | 1948 | 152.4732
47.168 | 1949 | 152.4609
47.188 | 1950 | 152.4485
47.207 | 1951 | 152.436
47.227 | 1952 | 152.4234
47.246 | 1953 | 152.4107
47.266 | 1954 | 152.3979
47.285 | 1955 | 152.3851
47.305 | 1956 | 152.3722
47.324 | 1957 | 152.3592
47.344 | 1958 | 152.3461
47.363 | 1958 | 152.3329
47.383 | 1959 | 152.3197
47.402 | 1960 | 152.3064
47.422 | 1961 | 152.2931
47.441 | 1962 | 152.2796
47.461 | 1963 | 152.2661
47.48 | 1964 | 152.2526
47.5 | 1965 | 152.239
47.52 | 1966 | 152.2253
47.539 | 1967 | 152.2116
47.559 | 1968 | 152.1978
47.578 | 1969 | 152.1839
47.598 | 1970 | 152.17
47.617 | 1970 | 152.1561
47.637 | 1971 | 152.1421
47.656 | 1972 | 152.1281
47.676 | 1973 | 152.114
47.695 | 1974 | 152.0999
47.715 | 1975 | 152.0857
47.734 | 1976 | 152.0715
47.754 | 1977 | 152.0573
47.773 | 1978 | 152.043
47.793 | 1979 | 152.0287
47.813 | 1980 | 152.0144
47.832 | 1981 | 152
47.852 | 1981 | 151.9856
47.871 | 1982 | 151.9711
47.891 | 1983 | 151.9565
47.91 | 1984 | 151.9418
47.93 | 1985 | 151.9269
47.949 | 1986 | 151.9117
47.969 | 1987 | 151.8963
47.988 | 1988 | 151.8806
48.008 | 1989 | 151.8645
48.027 | 1990 | 151.8481
48.047 | 1990 | 151.8313
48.066 | 1991 | 151.814
48.086 | 1992 | 151.7963
48.105 | 1993 | 151.778
48.125 | 1994 | 151.7592
48.145 | 1995 | 151.7397
48.164 | 1996 | 151.7197
48.184 | 1997 | 151.699
48.203 | 1997 | 151.6775
48.223 | 1998 | 151.6554
48.242 | 1999 | 151.6325
48.262 | 2000 | 151.6087
48.281 | 2001 | 151.5841
48.301 | 2002 | 151.5586
48.32 | 2003 | 151.5322
48.34 | 2004 | 151.5048
48.359 | 2004 | 151.4765
48.379 | 2005 | 151.447
48.398 | 2006 | 151.4166
48.418 | 2007 | 151.385
48.438 | 2008 | 151.3522
48.457 | 2009 | 151.3183
48.477 | 2010 | 151.2832
48.496 | 2011 | 151.2468
48.516 | 2011 | 151.2091
48.535 | 2012 | 151.1701
48.555 | 2013 | 151.1297
48.574 | 2014 | 151.0879
48.594 | 2015 | 151.0447
48.613 | 2016 | 151
48.633 | 2017 | 150.9401
48.652 | 2017 | 150.8553
48.672 | 2018 | 150.7515
48.691 | 2019 | 150.6349
48.711 | 2020 | 150.5114
48.73 | 2021 | 150.3869
48.75 | 2022 | 150.2675
48.77 | 2022 | 150.1593
48.789 | 2023 | 150.0681
48.809 | 2024 | 150
48.828 | 2025 | 149.9468
48.848 | 2026 | 149.8964
48.867 | 2027 | 149.8485
48.887 | 2028 | 149.8029
48.906 | 2028 | 149.7597
48.926 | 2029 | 149.7185
48.945 | 2030 | 149.6794
48.965 | 2031 | 149.6421
48.984 | 2032 | 149.6065
49.004 | 2032 | 149.5724
49.023 | 2033 | 149.5397
49.043 | 2034 | 149.5084
49.063 | 2035 | 149.4781
49.082 | 2036 | 149.4489
49.102 | 2037 | 149.4205
49.121 | 2037 | 149.3928
49.141 | 2038 | 149.3656
49.16 | 2039 | 149.3389
49.18 | 2040 | 149.3125
49.199 | 2041 | 149.2862
49.219 | 2042 | 149.2599
49.238 | 2042 | 149.2335
49.258 | 2043 | 149.2068
49.277 | 2044 | 149.1796
49.297 | 2045 | 149.1519
49.316 | 2046 | 149.1235
49.336 | 2046 | 149.0943
49.355 | 2047 | 149.064
49.375 | 2048 | 149.0326
49.395 | 2049 | 149
49.414 | 2050 | 148.9665
49.434 | 2051 | 148.9328
49.453 | 2051 | 148.8988
49.473 | 2052 | 148.8646
49.492 | 2053 | 148.8302
49.512 | 2054 | 148.7956
49.531 | 2055 | 148.7609
49.551 | 2055 | 148.7262
49.57 | 2056 | 148.6914
49.59 | 2057 | 148.6565
49.609 | 2058 | 148.6217
49.629 | 2059 | 148.5868
49.648 | 2059 | 148.5521
49.668 | 2060 | 148.5174
49.688 | 2061 | 148.4829
49.707 | 2062 | 148.4485
49.727 | 2063 | 148.4143
49.746 | 2064 | 148.3803
49.766 | 2064 | 148.3465
49.785 | 2065 | 148.313
49.805 | 2066 | 148.2799
49.824 | 2067 | 148.247
49.844 | 2068 | 148.2145
49.863 | 2068 | 148.1825
49.883 | 2069 | 148.1508
49.902 | 2070 | 148.1196
49.922 | 2071 | 148.0889
49.941 | 2072 | 148.0587
49.961 | 2072 | 148.0291
49.98 | 2073 | 148
50 | 2074 | 147.9708
50.02 | 2075 | 147.9408
50.039 | 2076 | 147.9101
50.059 | 2076 | 147.8788
50.078 | 2077 | 147.8469
50.098 | 2078 | 147.8145
50.117 | 2079 | 147.7818
50.137 | 2080 | 147.7487
50.156 | 2081 | 147.7154
50.176 | 2081 | 147.6819
50.195 | 2082 | 147.6484
50.215 | 2083 | 147.6148
50.234 | 2084 | 147.5814
50.254 | 2085 | 147.5481
50.273 | 2085 | 147.515
50.293 | 2086 | 147.4823
50.313 | 2087 | 147.45
50.332 | 2088 | 147.4181
50.352 | 2089 | 147.3868
50.371 | 2089 | 147.3562
50.391 | 2090 | 147.3262
50.41 | 2091 | 147.2971
50.43 | 2092 | 147.2688
50.449 | 2093 | 147.2415
50.469 | 2093 | 147.2153
50.488 | 2094 | 147.1901
50.508 | 2095 | 147.1662
50.527 | 2096 | 147.1435
50.547 | 2097 | 147.1222
50.566 | 2097 | 147.1023
50.586 | 2098 | 147.0839
50.605 | 2099 | 147.0672
50.625 | 2100 | 147.0521
50.645 | 2101 | 147.0387
50.664 | 2102 | 147.0272
50.684 | 2102 | 147.0176
50.703 | 2103 | 147.01
50.723 | 2104 | 147.0045
50.742 | 2105 | 147.0011
50.762 | 2106 | 147
50.781 | 2106 | 147.0024
50.801 | 2107 | 147.0093
50.82 | 2108 | 147.0207
50.84 | 2109 | 147.0364
50.859 | 2110 | 147.056
50.879 | 2110 | 147.0795
50.898 | 2111 | 147.1066
50.918 | 2112 | 147.1372
50.938 | 2113 | 147.1711
50.957 | 2114 | 147.208
50.977 | 2115 | 147.2478
50.996 | 2115 | 147.2903
51.016 | 2116 | 147.3353
51.035 | 2117 | 147.3826
51.055 | 2118 | 147.432
51.074 | 2119 | 147.4833
51.094 | 2120 | 147.5364
51.113 | 2120 | 147.591
51.133 | 2121 | 147.6469
51.152 | 2122 | 147.704
51.172 | 2123 | 147.762
51.191 | 2124 | 147.8209
51.211 | 2124 | 147.8803
51.23 | 2125 | 147.94
51.25 | 2126 | 148
51.27 | 2127 | 148.06
51.289 | 2128 | 148.1197
51.309 | 2129 | 148.1791
51.328 | 2129 | 148.238
51.348 | 2130 | 148.296
51.367 | 2131 | 148.3531
51.387 | 2132 | 148.409
51.406 | 2133 | 148.4636
51.426 | 2134 | 148.5167
51.445 | 2135 | 148.568
51.465 | 2135 | 148.6174
51.484 | 2136 | 148.6647
51.504 | 2137 | 148.7097
51.523 | 2138 | 148.7522
51.543 | 2139 | 148.792
51.563 | 2140 | 148.8289
51.582 | 2140 | 148.8628
51.602 | 2141 | 148.8934
51.621 | 2142 | 148.9205
51.641 | 2143 | 148.944
51.66 | 2144 | 148.9636
51.68 | 2145 | 148.9793
51.699 | 2146 | 148.9907
51.719 | 2146 | 148.9976
51.738 | 2147 | 149
51.758 | 2148 | 149
51.777 | 2149 | 149
51.797 | 2150 | 149
51.816 | 2151 | 149
51.836 | 2152 | 149
51.855 | 2152 | 149
51.875 | 2153 | 149
51.895 | 2154 | 149
51.914 | 2155 | 149
51.934 | 2156 | 149
51.953 | 2157 | 149
51.973 | 2158 | 149
51.992 | 2158 | 149
52.012 | 2159 | 149
52.031 | 2160 | 149
52.051 | 2161 | 149
52.07 | 2162 | 149
52.09 | 2163 | 149
52.109 | 2164 | 149
52.129 | 2165 | 149
52.148 | 2165 | 149.004
52.168 | 2166 | 149.0155
52.188 | 2167 | 149.0343
52.207 | 2168 | 149.0597
52.227 | 2169 | 149.0913
52.246 | 2170 | 149.1288
52.266 | 2171 | 149.1715
52.285 | 2172 | 149.2191
52.305 | 2173 | 149.271
52.324 | 2173 | 149.3269
52.344 | 2174 | 149.3863
52.363 | 2175 | 149.4486
52.383 | 2176 | 149.5135
52.402 | 2177 | 149.5805
52.422 | 2178 | 149.649
52.441 | 2179 | 149.7188
52.461 | 2180 | 149.7892
52.48 | 2181 | 149.8598
52.5 | 2181 | 149.9303
52.52 | 2182 | 150
52.539 | 2183 | 150.0778
52.559 | 2184 | 150.1705
52.578 | 2185 | 150.2742
52.598 | 2186 | 150.3852
52.617 | 2187 | 150.5
52.637 | 2188 | 150.6148
52.656 | 2189 | 150.7258
52.676 | 2189 | 150.8295
52.695 | 2190 | 150.9222
52.715 | 2191 | 151
52.734 | 2192 | 151.0674
52.754 | 2193 | 151.1312
52.773 | 2194 | 151.1917
52.793 | 2195 | 151.2492
52.813 | 2196 | 151.3041
52.832 | 2197 | 151.3565
52.852 | 2198 | 151.4069
52.871 | 2199 | 151.4554
52.891 | 2199 | 151.5024
52.91 | 2200 | 151.5481
52.93 | 2201 | 151.5928
52.949 | 2202 | 151.6369
52.969 | 2203 | 151.6806
52.988 | 2204 | 151.7242
53.008 | 2205 | 151.768
53.027 | 2206 | 151.8123
53.047 | 2207 | 151.8574
53.066 | 2208 | 151.9035
53.086 | 2209 | 151.9509
53.105 | 2210 | 152
53.125 | 2210 | 152.0524
53.145 | 2211 | 152.109
53.164 | 2212 | 152.1691
53.184 | 2213 | 152.232
53.203 | 2214 | 152.2969
53.223 | 2215 | 152.363
53.242 | 2216 | 152.4296
53.262 | 2217 | 152.496
53.281 | 2218 | 152.5614
53.301 | 2219 | 152.625
53.32 | 2220 | 152.6861
53.34 | 2221 | 152.744
53.359 | 2222 | 152.7979
53.379 | 2222 | 152.847
53.398 | 2223 | 152.8906
53.418 | 2224 | 152.928
53.438 | 2225 | 152.9584
53.457 | 2226 | 152.981
53.477 | 2227 | 152.9951
53.496 | 2228 | 153
53.516 | 2229 | 153
53.535 | 2230 | 152.9998
53.555 | 2231 | 152.9997
53.574 | 2232 | 152.9994
53.594 | 2233 | 152.999
53.613 | 2234 | 152.9986
53.633 | 2235 | 152.9981
53.652 | 2236 | 152.9976
53.672 | 2237 | 152.9969
53.691 | 2237 | 152.9962
53.711 | 2238 | 152.9954
53.73 | 2239 | 152.9945
53.75 | 2240 | 152.9936
53.77 | 2241 | 152.9926
53.789 | 2242 | 152.9915
53.809 | 2243 | 152.9903
53.828 | 2244 | 152.9891
53.848 | 2245 | 152.9878
53.867 | 2246 | 152.9864
53.887 | 2247 | 152.9849
53.906 | 2248 | 152.9834
53.926 | 2249 | 152.9818
53.945 | 2250 | 152.9801
53.965 | 2251 | 152.9784
53.984 | 2252 | 152.9766
54.004 | 2253 | 152.9747
54.023 | 2254 | 152.9728
54.043 | 2255 | 152.9707
54.063 | 2256 | 152.9686
54.082 | 2256 | 152.9665
54.102 | 2257 | 152.9642
54.121 | 2258 | 152.9619
54.141 | 2259 | 152.9596
54.16 | 2260 | 152.9571
54.18 | 2261 | 152.9546
54.199 | 2262 | 152.9521
54.219 | 2263 | 152.9494
54.238 | 2264 | 152.9467
54.258 | 2265 | 152.9439
54.277 | 2266 | 152.9411
54.297 | 2267 | 152.9382
54.316 | 2268 | 152.9352
54.336 | 2269 | 152.9321
54.355 | 2270 | 152.929
54.375 | 2271 | 152.9259
54.395 | 2272 | 152.9226
54.414 | 2273 | 152.9193
54.434 | 2274 | 152.9159
54.453 | 2275 | 152.9125
54.473 | 2276 | 152.909
54.492 | 2277 | 152.9054
54.512 | 2278 | 152.9018
54.531 | 2279 | 152.8981
54.551 | 2280 | 152.8944
54.57 | 2281 | 152.8905
54.59 | 2282 | 152.8867
54.609 | 2282 | 152.8827
54.629 | 2283 | 152.8787
54.648 | 2284 | 152.8746
54.668 | 2285 | 152.8705
54.688 | 2286 | 152.8663
54.707 | 2287 | 152.8621
54.727 | 2288 | 152.8577
54.746 | 2289 | 152.8534
54.766 | 2290 | 152.8489
54.785 | 2291 | 152.8444
54.805 | 2292 | 152.8399
54.824 | 2293 | 152.8352
54.844 | 2294 | 152.8306
54.863 | 2295 | 152.8258
54.883 | 2296 | 152.821
54.902 | 2297 | 152.8162
54.922 | 2298 | 152.8113
54.941 | 2298 | 152.8063
54.961 | 2299 | 152.8012
54.98 | 2300 | 152.7962
55 | 2301 | 152.791
55.02 | 2302 | 152.7858
55.039 | 2303 | 152.7805
55.059 | 2304 | 152.7752
55.078 | 2305 | 152.7699
55.098 | 2305 | 152.7644
55.117 | 2306 | 152.7589
55.137 | 2307 | 152.7534
55.156 | 2308 | 152.7478
55.176 | 2309 | 152.7421
55.195 | 2310 | 152.7364
55.215 | 2310 | 152.7307
55.234 | 2311 | 152.7248
55.254 | 2312 | 152.719
55.273 | 2313 | 152.713
55.293 | 2314 | 152.7071
55.313 | 2314 | 152.701
55.332 | 2315 | 152.6949
55.352 | 2316 | 152.6888
55.371 | 2317 | 152.6826
55.391 | 2317 | 152.6764
55.41 | 2318 | 152.6701
55.43 | 2319 | 152.6637
55.449 | 2320 | 152.6573
55.469 | 2321 | 152.6509
55.488 | 2321 | 152.6443
55.508 | 2322 | 152.6378
55.527 | 2323 | 152.6312
55.547 | 2324 | 152.6245
55.566 | 2324 | 152.6178
55.586 | 2325 | 152.6111
55.605 | 2326 | 152.6043
55.625 | 2326 | 152.5974
55.645 | 2327 | 152.5905
55.664 | 2328 | 152.5835
55.684 | 2329 | 152.5765
55.703 | 2329 | 152.5695
55.723 | 2330 | 152.5624
55.742 | 2331 | 152.5552
55.762 | 2332 | 152.548
55.781 | 2332 | 152.5408
55.801 | 2333 | 152.5335
55.82 | 2334 | 152.5262
55.84 | 2335 | 152.5188
55.859 | 2335 | 152.5113
55.879 | 2336 | 152.5039
55.898 | 2337 | 152.4963
55.918 | 2337 | 152.4888
55.938 | 2338 | 152.4812
55.957 | 2339 | 152.4735
55.977 | 2340 | 152.4658
55.996 | 2340 | 152.4581
56.016 | 2341 | 152.4503
56.035 | 2342 | 152.4424
56.055 | 2342 | 152.4345
56.074 | 2343 | 152.4266
56.094 | 2344 | 152.4187
56.113 | 2345 | 152.4106
56.133 | 2345 | 152.4026
56.152 | 2346 | 152.3945
56.172 | 2347 | 152.3864
56.191 | 2347 | 152.3782
56.211 | 2348 | 152.37
56.23 | 2349 | 152.3617
56.25 | 2349 | 152.3534
56.27 | 2350 | 152.345
56.289 | 2351 | 152.3367
56.309 | 2351 | 152.3282
56.328 | 2352 | 152.3198
56.348 | 2353 | 152.3113
56.367 | 2354 | 152.3027
56.387 | 2354 | 152.2941
56.406 | 2355 | 152.2855
56.426 | 2356 | 152.2768
56.445 | 2356 | 152.2681
56.465 | 2357 | 152.2594
56.484 | 2358 | 152.2506
56.504 | 2358 | 152.2418
56.523 | 2359 | 152.2329
56.543 | 2360 | 152.224
56.563 | 2360 | 152.2151
56.582 | 2361 | 152.2061
56.602 | 2362 | 152.1971
56.621 | 2362 | 152.1881
56.641 | 2363 | 152.179
56.66 | 2364 | 152.1699
56.68 | 2364 | 152.1607
56.699 | 2365 | 152.1516
56.719 | 2366 | 152.1423
56.738 | 2366 | 152.1331
56.758 | 2367 | 152.1238
56.777 | 2368 | 152.1145
56.797 | 2368 | 152.1051
56.816 | 2369 | 152.0957
56.836 | 2370 | 152.0863
56.855 | 2370 | 152.0768
56.875 | 2371 | 152.0673
56.895 | 2372 | 152.0578
56.914 | 2372 | 152.0483
56.934 | 2373 | 152.0387
56.953 | 2374 | 152.0291
56.973 | 2374 | 152.0194
56.992 | 2375 | 152.0097
57.012 | 2376 | 152
57.031 | 2376 | 151.9899
57.051 | 2377 | 151.9791
57.07 | 2378 | 151.9676
57.09 | 2378 | 151.9554
57.109 | 2379 | 151.9426
57.129 | 2380 | 151.9292
57.148 | 2380 | 151.9151
57.168 | 2381 | 151.9004
57.188 | 2382 | 151.8852
57.207 | 2382 | 151.8694
57.227 | 2383 | 151.8531
57.246 | 2384 | 151.8362
57.266 | 2384 | 151.8189
57.285 | 2385 | 151.8011
57.305 | 2386 | 151.7828
57.324 | 2386 | 151.764
57.344 | 2387 | 151.7449
57.363 | 2388 | 151.7253
57.383 | 2388 | 151.7054
57.402 | 2389 | 151.685
57.422 | 2390 | 151.6644
57.441 | 2390 | 151.6434
57.461 | 2391 | 151.6221
57.48 | 2392 | 151.6005
57.5 | 2393 | 151.5786
57.52 | 2393 | 151.5565
57.539 | 2394 | 151.5342
57.559 | 2395 | 151.5116
57.578 | 2395 | 151.4889
57.598 | 2396 | 151.4659
57.617 | 2397 | 151.4429
57.637 | 2397 | 151.4196
57.656 | 2398 | 151.3963
57.676 | 2399 | 151.3729
57.695 | 2400 | 151.3494
57.715 | 2400 | 151.3258
57.734 | 2401 | 151.3022
57.754 | 2402 | 151.2785
57.773 | 2402 | 151.2549
57.793 | 2403 | 151.2312
57.813 | 2404 | 151.2076
57.832 | 2405 | 151.1841
57.852 | 2405 | 151.1606
57.871 | 2406 | 151.1373
57.891 | 2407 | 151.114
57.91 | 2407 | 151.0909
57.93 | 2408 | 151.0679
57.949 | 2409 | 151.0451
57.969 | 2410 | 151.0224
57.988 | 2410 | 151
58.008 | 2411 | 150.9773
58.027 | 2412 | 150.9538
58.047 | 2413 | 150.9297
58.066 | 2413 | 150.9049
58.086 | 2414 | 150.8795
58.105 | 2415 | 150.8535
58.125 | 2415 | 150.8271
58.145 | 2416 | 150.8002
58.164 | 2417 | 150.7728
58.184 | 2418 | 150.7452
58.203 | 2418 | 150.7172
58.223 | 2419 | 150.689
58.242 | 2420 | 150.6606
58.262 | 2421 | 150.6321
58.281 | 2421 | 150.6034
58.301 | 2422 | 150.5747
58.32 | 2423 | 150.546
58.34 | 2424 | 150.5173
58.359 | 2424 | 150.4887
58.379 | 2425 | 150.4603
58.398 | 2426 | 150.4321
58.418 | 2427 | 150.4041
58.438 | 2427 | 150.3765
58.457 | 2428 | 150.3491
58.477 | 2429 | 150.3222
58.496 | 2430 | 150.2957
58.516 | 2431 | 150.2697
58.535 | 2431 | 150.2443
58.555 | 2432 | 150.2195
58.574 | 2433 | 150.1953
58.594 | 2434 | 150.1718
58.613 | 2434 | 150.149
58.633 | 2435 | 150.1271
58.652 | 2436 | 150.106
58.672 | 2437 | 150.0858
58.691 | 2438 | 150.0665
58.711 | 2438 | 150.0483
58.73 | 2439 | 150.0311
58.75 | 2440 | 150.015
58.77 | 2441 | 150
58.789 | 2441 | 149.9857
58.809 | 2442 | 149.9717
58.828 | 2443 | 149.958
58.848 | 2444 | 149.9444
58.867 | 2445 | 149.9311
58.887 | 2445 | 149.918
58.906 | 2446 | 149.9052
58.926 | 2447 | 149.8925
58.945 | 2448 | 149.8801
58.965 | 2449 | 149.8679
58.984 | 2449 | 149.8559
59.004 | 2450 | 149.8441
59.023 | 2451 | 149.8325
59.043 | 2452 | 149.8211
59.063 | 2453 | 149.8098
59.082 | 2453 | 149.7988
59.102 | 2454 | 149.7879
59.121 | 2455 | 149.7773
59.141 | 2456 | 149.7667
59.16 | 2457 | 149.7564
59.18 | 2458 | 149.7462
59.199 | 2458 | 149.7362
59.219 | 2459 | 149.7264
59.238 | 2460 | 149.7166
59.258 | 2461 | 149.7071
59.277 | 2462 | 149.6977
59.297 | 2462 | 149.6884
59.316 | 2463 | 149.6793
59.336 | 2464 | 149.6703
59.355 | 2465 | 149.6614
59.375 | 2466 | 149.6526
59.395 | 2467 | 149.644
59.414 | 2467 | 149.6355
59.434 | 2468 | 149.6271
59.453 | 2469 | 149.6188
59.473 | 2470 | 149.6106
59.492 | 2471 | 149.6025
59.512 | 2471 | 149.5945
59.531 | 2472 | 149.5865
59.551 | 2473 | 149.5787
59.57 | 2474 | 149.571
59.59 | 2475 | 149.5633
59.609 | 2476 | 149.5557
59.629 | 2477 | 149.5482
59.648 | 2477 | 149.5407
59.668 | 2478 | 149.5333
59.688 | 2479 | 149.526
59.707 | 2480 | 149.5187
59.727 | 2481 | 149.5115
59.746 | 2482 | 149.5043
59.766 | 2482 | 149.4971
59.785 | 2483 | 149.49
59.805 | 2484 | 149.483
59.824 | 2485 | 149.4759
59.844 | 2486 | 149.4689
59.863 | 2487 | 149.4619
59.883 | 2488 | 149.4549
59.902 | 2488 | 149.4479
59.922 | 2489 | 149.441
59.941 | 2490 | 149.434
59.961 | 2491 | 149.427
59.98 | 2492 | 149.4201
60 | 2493 | 149.4131
60.02 | 2494 | 149.4061
60.039 | 2494 | 149.3991
60.059 | 2495 | 149.3921
60.078 | 2496 | 149.385
60.098 | 2497 | 149.3779
60.117 | 2498 | 149.3708
60.137 | 2499 | 149.3637
60.156 | 2500 | 149.3565
60.176 | 2501 | 149.3493
60.195 | 2501 | 149.342
60.215 | 2502 | 149.3346
60.234 | 2503 | 149.3272
60.254 | 2504 | 149.3198
60.273 | 2505 | 149.3123
60.293 | 2506 | 149.3047
60.313 | 2507 | 149.297
60.332 | 2508 | 149.2892
60.352 | 2509 | 149.2814
60.371 | 2509 | 149.2735
60.391 | 2510 | 149.2655
60.41 | 2511 | 149.2574
60.43 | 2512 | 149.2492
60.449 | 2513 | 149.2409
60.469 | 2514 | 149.2325
60.488 | 2515 | 149.224
60.508 | 2516 | 149.2153
60.527 | 2517 | 149.2066
60.547 | 2518 | 149.1977
60.566 | 2518 | 149.1887
60.586 | 2519 | 149.1795
60.605 | 2520 | 149.1703
60.625 | 2521 | 149.1608
60.645 | 2522 | 149.1513
60.664 | 2523 | 149.1416
60.684 | 2524 | 149.1317
60.703 | 2525 | 149.1217
60.723 | 2526 | 149.1115
60.742 | 2527 | 149.1012
60.762 | 2528 | 149.0907
60.781 | 2528 | 149.08
60.801 | 2529 | 149.0691
60.82 | 2530 | 149.0581
60.84 | 2531 | 149.0469
60.859 | 2532 | 149.0354
60.879 | 2533 | 149.0238
60.898 | 2534 | 149.012
60.918 | 2535 | 149
60.938 | 2536 | 148.9878
60.957 | 2537 | 148.9754
60.977 | 2538 | 148.9628
60.996 | 2539 | 148.9501
61.016 | 2540 | 148.9372
61.035 | 2540 | 148.9241
61.055 | 2541 | 148.9108
61.074 | 2542 | 148.8974
61.094 | 2543 | 148.8837
61.113 | 2544 | 148.87
61.133 | 2545 | 148.856
61.152 | 2546 | 148.8419
61.172 | 2547 | 148.8276
61.191 | 2548 | 148.8132
61.211 | 2549 | 148.7985
61.23 | 2550 | 148.7838
61.25 | 2551 | 148.7689
61.27 | 2552 | 148.7538
61.289 | 2553 | 148.7385
61.309 | 2554 | 148.7232
61.328 | 2555 | 148.7076
61.348 | 2555 | 148.6919
61.367 | 2556 | 148.6761
61.387 | 2557 | 148.6601
61.406 | 2558 | 148.644
61.426 | 2559 | 148.6277
61.445 | 2560 | 148.6113
61.465 | 2561 | 148.5947
61.484 | 2562 | 148.578
61.504 | 2563 | 148.5612
61.523 | 2564 | 148.5442
61.543 | 2565 | 148.5271
61.563 | 2566 | 148.5099
61.582 | 2567 | 148.4925
61.602 | 2568 | 148.475
61.621 | 2569 | 148.4574
61.641 | 2570 | 148.4396
61.66 | 2571 | 148.4217
61.68 | 2572 | 148.4037
61.699 | 2573 | 148.3856
61.719 | 2574 | 148.3674
61.738 | 2575 | 148.349
61.758 | 2576 | 148.3305
61.777 | 2577 | 148.3119
61.797 | 2578 | 148.2932
61.816 | 2579 | 148.2744
61.836 | 2579 | 148.2555
61.855 | 2580 | 148.2364
61.875 | 2581 | 148.2173
61.895 | 2582 | 148.198
61.914 | 2583 | 148.1787
61.934 | 2584 | 148.1592
61.953 | 2585 | 148.1396
61.973 | 2586 | 148.12
61.992 | 2587 | 148.1002
62.012 | 2588 | 148.0804
62.031 | 2589 | 148.0604
62.051 | 2590 | 148.0404
62.07 | 2591 | 148.0202
62.09 | 2592 | 148
62.109 | 2593 | 147.98
62.129 | 2594 | 147.9605
62.148 | 2595 | 147.9414
62.168 | 2596 | 147.9227
62.188 | 2597 | 147.9043
62.207 | 2598 | 147.8862
62.227 | 2599 | 147.8682
62.246 | 2600 | 147.8504
62.266 | 2601 | 147.8327
62.285 | 2602 | 147.815
62.305 | 2603 | 147.7972
62.324 | 2604 | 147.7794
62.344 | 2605 | 147.7613
62.363 | 2606 | 147.7431
62.383 | 2607 | 147.7246
62.402 | 2608 | 147.7058
62.422 | 2609 | 147.6866
62.441 | 2610 | 147.6669
62.461 | 2611 | 147.6467
62.48 | 2612 | 147.6259
62.5 | 2613 | 147.6045
62.52 | 2614 | 147.5824
62.539 | 2615 | 147.5596
62.559 | 2616 | 147.536
62.578 | 2617 | 147.5115
62.598 | 2618 | 147.4861
62.617 | 2619 | 147.4596
62.637 | 2620 | 147.4322
62.656 | 2621 | 147.4036
62.676 | 2622 | 147.3739
62.695 | 2623 | 147.343
62.715 | 2624 | 147.3108
62.734 | 2625 | 147.2772
62.754 | 2626 | 147.2423
62.773 | 2627 | 147.2059
62.793 | 2628 | 147.168
62.813 | 2629 | 147.1285
62.832 | 2630 | 147.0874
62.852 | 2631 | 147.0446
62.871 | 2632 | 147
62.891 | 2633 | 146.9401
62.91 | 2634 | 146.8553
62.93 | 2634 | 146.7515
62.949 | 2635 | 146.6349
62.969 | 2636 | 146.5114
62.988 | 2637 | 146.3869
63.008 | 2638 | 146.2675
63.027 | 2639 | 146.1593
63.047 | 2640 | 146.0681
63.066 | 2641 | 146
63.086 | 2642 | 145.9475
63.105 | 2643 | 145.899
63.125 | 2644 | 145.8542
63.145 | 2645 | 145.8127
63.164 | 2646 | 145.7744
63.184 | 2647 | 145.7389
63.203 | 2648 | 145.706
63.223 | 2649 | 145.6753
63.242 | 2650 | 145.6465
63.262 | 2651 | 145.6195
63.281 | 2652 | 145.5939
63.301 | 2653 | 145.5695
63.32 | 2654 | 145.5458
63.34 | 2655 | 145.5228
63.359 | 2656 | 145.5
63.379 | 2657 | 145.4772
63.398 | 2658 | 145.4542
63.418 | 2659 | 145.4305
63.438 | 2660 | 145.4061
63.457 | 2661 | 145.3805
63.477 | 2662 | 145.3535
63.496 | 2663 | 145.3247
63.516 | 2664 | 145.294
63.535 | 2665 | 145.2611
63.555 | 2666 | 145.2256
63.574 | 2667 | 145.1873
63.594 | 2668 | 145.1458
63.613 | 2669 | 145.101
63.633 | 2670 | 145.0525
63.652 | 2671 | 145
63.672 | 2672 | 144.9368
63.691 | 2673 | 144.8582
63.711 | 2673 | 144.7668
63.73 | 2674 | 144.6655
63.75 | 2675 | 144.5568
63.77 | 2676 | 144.4436
63.789 | 2677 | 144.3286
63.809 | 2678 | 144.2145
63.828 | 2679 | 144.1041
63.848 | 2680 | 144
63.867 | 2681 | 143.8959
63.887 | 2682 | 143.7855
63.906 | 2682 | 143.6714
63.926 | 2683 | 143.5564
63.945 | 2684 | 143.4432
63.965 | 2685 | 143.3345
63.984 | 2686 | 143.2332
64.004 | 2687 | 143.1418
64.023 | 2688 | 143.0632
64.043 | 2688 | 143
64.063 | 2689 | 142.9468
64.082 | 2690 | 142.8964
64.102 | 2691 | 142.8485
64.121 | 2692 | 142.8029
64.141 | 2692 | 142.7597
64.16 | 2693 | 142.7185
64.18 | 2694 | 142.6794
64.199 | 2695 | 142.6421
64.219 | 2696 | 142.6065
64.238 | 2696 | 142.5724
64.258 | 2697 | 142.5397
64.277 | 2698 | 142.5084
64.297 | 2699 | 142.4781
64.316 | 2700 | 142.4489
64.336 | 2700 | 142.4205
64.355 | 2701 | 142.3928
64.375 | 2702 | 142.3656
64.395 | 2703 | 142.3389
64.414 | 2703 | 142.3125
64.434 | 2704 | 142.2862
64.453 | 2705 | 142.2599
64.473 | 2706 | 142.2335
64.492 | 2706 | 142.2068
64.512 | 2707 | 142.1796
64.531 | 2708 | 142.1519
64.551 | 2709 | 142.1235
64.57 | 2709 | 142.0943
64.59 | 2710 | 142.064
64.609 | 2711 | 142.0326
64.629 | 2712 | 142
64.648 | 2712 | 141.9663
64.668 | 2713 | 141.9321
64.688 | 2714 | 141.8972
64.707 | 2714 | 141.8619
64.727 | 2715 | 141.8262
64.746 | 2716 | 141.7902
64.766 | 2716 | 141.7538
64.785 | 2717 | 141.7173
64.805 | 2718 | 141.6806
64.824 | 2719 | 141.6439
64.844 | 2719 | 141.6071
64.863 | 2720 | 141.5705
64.883 | 2721 | 141.5339
64.902 | 2721 | 141.4976
64.922 | 2722 | 141.4615
64.941 | 2723 | 141.4258
64.961 | 2723 | 141.3905
64.98 | 2724 | 141.3557
65 | 2725 | 141.3214
65.02 | 2726 | 141.2877
65.039 | 2726 | 141.2548
65.059 | 2727 | 141.2225
65.078 | 2728 | 141.1911
65.098 | 2728 | 141.1606
65.117 | 2729 | 141.1311
65.137 | 2730 | 141.1025
65.156 | 2730 | 141.0751
65.176 | 2731 | 141.0488
65.195 | 2732 | 141.0237
65.215 | 2733 | 141
65.234 | 2733 | 140.9771
65.254 | 2734 | 140.9547
65.273 | 2735 | 140.9326
65.293 | 2735 | 140.911
65.313 | 2736 | 140.8897
65.332 | 2737 | 140.8688
65.352 | 2737 | 140.8483
65.371 | 2738 | 140.8281
65.391 | 2739 | 140.8083
65.41 | 2739 | 140.7888
65.43 | 2740 | 140.7696
65.449 | 2741 | 140.7508
65.469 | 2741 | 140.7322
65.488 | 2742 | 140.7139
65.508 | 2743 | 140.6959
65.527 | 2744 | 140.6782
65.547 | 2744 | 140.6607
65.566 | 2745 | 140.6435
65.586 | 2746 | 140.6265
65.605 | 2746 | 140.6097
65.625 | 2747 | 140.5931
65.645 | 2748 | 140.5768
65.664 | 2748 | 140.5606
65.684 | 2749 | 140.5446
65.703 | 2750 | 140.5288
65.723 | 2751 | 140.5131
65.742 | 2751 | 140.4976
65.762 | 2752 | 140.4823
65.781 | 2753 | 140.467
65.801 | 2753 | 140.4519
65.82 | 2754 | 140.4369
65.84 | 2755 | 140.422
65.859 | 2756 | 140.4072
65.879 | 2756 | 140.3924
65.898 | 2757 | 140.3777
65.918 | 2758 | 140.3631
65.938 | 2758 | 140.3485
65.957 | 2759 | 140.3339
65.977 | 2760 | 140.3194
65.996 | 2761 | 140.3048
66.016 | 2761 | 140.2903
66.035 | 2762 | 140.2758
66.055 | 2763 | 140.2612
66.074 | 2763 | 140.2466
66.094 | 2764 | 140.232
66.113 | 2765 | 140.2173
66.133 | 2766 | 140.2025
66.152 | 2766 | 140.1877
66.172 | 2767 | 140.1728
66.191 | 2768 | 140.1578
66.211 | 2768 | 140.1426
66.23 | 2769 | 140.1274
66.25 | 2770 | 140.112
66.27 | 2770 | 140.0965
66.289 | 2771 | 140.0809
66.309 | 2772 | 140.0651
66.328 | 2773 | 140.0491
66.348 | 2773 | 140.0329
66.367 | 2774 | 140.0166
66.387 | 2775 | 140
66.406 | 2775 | 139.9835
66.426 | 2776 | 139.9674
66.445 | 2777 | 139.9515
66.465 | 2778 | 139.936
66.484 | 2778 | 139.9207
66.504 | 2779 | 139.9057
66.523 | 2780 | 139.891
66.543 | 2780 | 139.8765
66.563 | 2781 | 139.8622
66.582 | 2782 | 139.8481
66.602 | 2783 | 139.8341
66.621 | 2783 | 139.8204
66.641 | 2784 | 139.8067
66.66 | 2785 | 139.7932
66.68 | 2785 | 139.7798
66.699 | 2786 | 139.7665
66.719 | 2787 | 139.7533
66.738 | 2788 | 139.7401
66.758 | 2788 | 139.7269
66.777 | 2789 | 139.7138
66.797 | 2790 | 139.7007
66.816 | 2790 | 139.6875
66.836 | 2791 | 139.6743
66.855 | 2792 | 139.6611
66.875 | 2793 | 139.6478
66.895 | 2793 | 139.6344
66.914 | 2794 | 139.6209
66.934 | 2795 | 139.6072
66.953 | 2795 | 139.5935
66.973 | 2796 | 139.5795
66.992 | 2797 | 139.5654
67.012 | 2798 | 139.5511
67.031 | 2798 | 139.5366
67.051 | 2799 | 139.5219
67.07 | 2800 | 139.5069
67.09 | 2801 | 139.4916
67.109 | 2801 | 139.4761
67.129 | 2802 | 139.4603
67.148 | 2803 | 139.4441
67.168 | 2804 | 139.4276
67.188 | 2804 | 139.4108
67.207 | 2805 | 139.3935
67.227 | 2806 | 139.3759
67.246 | 2807 | 139.3579
67.266 | 2807 | 139.3395
67.285 | 2808 | 139.3206
67.305 | 2809 | 139.3013
67.324 | 2810 | 139.2815
67.344 | 2810 | 139.2611
67.363 | 2811 | 139.2403
67.383 | 2812 | 139.219
67.402 | 2813 | 139.1971
67.422 | 2813 | 139.1746
67.441 | 2814 | 139.1515
67.461 | 2815 | 139.1279
67.48 | 2816 | 139.1036
67.5 | 2817 | 139.0787
67.52 | 2817 | 139.0532
67.539 | 2818 | 139.0269
67.559 | 2819 | 139
67.578 | 2820 | 138.9696
67.598 | 2820 | 138.9333
67.617 | 2821 | 138.8918
67.637 | 2822 | 138.8457
67.656 | 2823 | 138.7956
67.676 | 2823 | 138.7422
67.695 | 2824 | 138.6861
67.715 | 2825 | 138.6279
67.734 | 2826 | 138.5683
67.754 | 2827 | 138.5079
67.773 | 2827 | 138.4474
67.793 | 2828 | 138.3873
67.813 | 2829 | 138.3283
67.832 | 2830 | 138.2711
67.852 | 2831 | 138.2163
67.871 | 2831 | 138.1645
67.891 | 2832 | 138.1163
67.91 | 2833 | 138.0724
67.93 | 2834 | 138.0334
67.949 | 2835 | 138
67.969 | 2835 | 137.9701
67.988 | 2836 | 137.9412
68.008 | 2837 | 137.9133
68.027 | 2838 | 137.8863
68.047 | 2839 | 137.8602
68.066 | 2839 | 137.835
68.086 | 2840 | 137.8106
68.105 | 2841 | 137.787
68.125 | 2842 | 137.7642
68.145 | 2843 | 137.7421
68.164 | 2843 | 137.7206
68.184 | 2844 | 137.6998
68.203 | 2845 | 137.6796
68.223 | 2846 | 137.6599
68.242 | 2847 | 137.6407
68.262 | 2847 | 137.6221
68.281 | 2848 | 137.6038
68.301 | 2849 | 137.586
68.32 | 2850 | 137.5686
68.34 | 2851 | 137.5514
68.359 | 2851 | 137.5346
68.379 | 2852 | 137.518
68.398 | 2853 | 137.5016
68.418 | 2854 | 137.4854
68.438 | 2855 | 137.4694
68.457 | 2856 | 137.4534
68.477 | 2856 | 137.4375
68.496 | 2857 | 137.4216
68.516 | 2858 | 137.4057
68.535 | 2859 | 137.3897
68.555 | 2860 | 137.3737
68.574 | 2861 | 137.3575
68.594 | 2861 | 137.3412
68.613 | 2862 | 137.3246
68.633 | 2863 | 137.3078
68.652 | 2864 | 137.2907
68.672 | 2865 | 137.2733
68.691 | 2866 | 137.2555
68.711 | 2866 | 137.2373
68.73 | 2867 | 137.2187
68.75 | 2868 | 137.1996
68.77 | 2869 | 137.18
68.789 | 2870 | 137.1598
68.809 | 2871 | 137.1391
68.828 | 2871 | 137.1177
68.848 | 2872 | 137.0957
68.867 | 2873 | 137.0729
68.887 | 2874 | 137.0494
68.906 | 2875 | 137.0251
68.926 | 2876 | 137
68.945 | 2876 | 136.9735
68.965 | 2877 | 136.945
68.984 | 2878 | 136.9149
69.004 | 2879 | 136.8831
69.023 | 2880 | 136.8499
69.043 | 2881 | 136.8154
69.063 | 2882 | 136.7798
69.082 | 2882 | 136.7432
69.102 | 2883 | 136.7058
69.121 | 2884 | 136.6677
69.141 | 2885 | 136.6291
69.16 | 2886 | 136.5901
69.18 | 2887 | 136.5509
69.199 | 2888 | 136.5116
69.219 | 2889 | 136.4724
69.238 | 2889 | 136.4335
69.258 | 2890 | 136.395
69.277 | 2891 | 136.357
69.297 | 2892 | 136.3197
69.316 | 2893 | 136.2833
69.336 | 2894 | 136.2479
69.355 | 2895 | 136.2137
69.375 | 2895 | 136.1808
69.395 | 2896 | 136.1493
69.414 | 2897 | 136.1195
69.434 | 2898 | 136.0914
69.453 | 2899 | 136.0653
69.473 | 2900 | 136.0412
69.492 | 2901 | 136.0194
69.512 | 2902 | 136
69.531 | 2902 | 135.982
69.551 | 2903 | 135.9644
69.57 | 2904 | 135.9472
69.59 | 2905 | 135.9303
69.609 | 2906 | 135.9138
69.629 | 2907 | 135.8977
69.648 | 2908 | 135.8819
69.668 | 2909 | 135.8665
69.688 | 2910 | 135.8513
69.707 | 2910 | 135.8366
69.727 | 2911 | 135.8221
69.746 | 2912 | 135.8079
69.766 | 2913 | 135.794
69.785 | 2914 | 135.7804
69.805 | 2915 | 135.7671
69.824 | 2916 | 135.7541
69.844 | 2917 | 135.7413
69.863 | 2918 | 135.7288
69.883 | 2919 | 135.7166
69.902 | 2919 | 135.7046
69.922 | 2920 | 135.6928
69.941 | 2921 | 135.6813
69.961 | 2922 | 135.67
69.98 | 2923 | 135.6588
70 | 2924 | 135.6479
70.02 | 2925 | 135.6372
70.039 | 2926 | 135.6267
70.059 | 2927 | 135.6164
70.078 | 2927 | 135.6062
70.098 | 2928 | 135.5962
70.117 | 2929 | 135.5864
70.137 | 2930 | 135.5767
70.156 | 2931 | 135.5671
70.176 | 2932 | 135.5577
70.195 | 2933 | 135.5484
70.215 | 2934 | 135.5392
70.234 | 2934 | 135.5302
70.254 | 2935 | 135.5212
70.273 | 2936 | 135.5123
70.293 | 2937 | 135.5036
70.313 | 2938 | 135.4949
70.332 | 2939 | 135.4862
70.352 | 2939 | 135.4777
70.371 | 2940 | 135.4691
70.391 | 2941 | 135.4607
70.41 | 2942 | 135.4522
70.43 | 2943 | 135.4438
70.449 | 2943 | 135.4355
70.469 | 2944 | 135.4271
70.488 | 2945 | 135.4187
70.508 | 2946 | 135.4104
70.527 | 2947 | 135.402
70.547 | 2947 | 135.3936
70.566 | 2948 | 135.3852
70.586 | 2949 | 135.3768
70.605 | 2950 | 135.3683
70.625 | 2950 | 135.3598
70.645 | 2951 | 135.3512
70.664 | 2952 | 135.3426
70.684 | 2953 | 135.3339
70.703 | 2953 | 135.3251
70.723 | 2954 | 135.3162
70.742 | 2955 | 135.3072
70.762 | 2955 | 135.2981
70.781 | 2956 | 135.2889
70.801 | 2957 | 135.2796
70.82 | 2958 | 135.2702
70.84 | 2958 | 135.2606
70.859 | 2959 | 135.2509
70.879 | 2960 | 135.241
70.898 | 2960 | 135.231
70.918 | 2961 | 135.2208
70.938 | 2962 | 135.2104
70.957 | 2962 | 135.1999
70.977 | 2963 | 135.1892
70.996 | 2964 | 135.1782
71.016 | 2964 | 135.1671
71.035 | 2965 | 135.1557
71.055 | 2966 | 135.1442
71.074 | 2966 | 135.1324
71.094 | 2967 | 135.1203
71.113 | 2968 | 135.108
71.133 | 2968 | 135.0955
71.152 | 2969 | 135.0827
71.172 | 2970 | 135.0696
71.191 | 2970 | 135.0563
71.211 | 2971 | 135.0427
71.23 | 2972 | 135.0287
71.25 | 2972 | 135.0145
71.27 | 2973 | 135
71.289 | 2974 | 134.9852
71.309 | 2974 | 134.9702
71.328 | 2975 | 134.955
71.348 | 2976 | 134.9396
71.367 | 2976 | 134.924
71.387 | 2977 | 134.9082
71.406 | 2978 | 134.8922
71.426 | 2978 | 134.8759
71.445 | 2979 | 134.8595
71.465 | 2980 | 134.8429
71.484 | 2980 | 134.826
71.504 | 2981 | 134.8089
71.523 | 2982 | 134.7917
71.543 | 2982 | 134.7742
71.563 | 2983 | 134.7565
71.582 | 2984 | 134.7386
71.602 | 2984 | 134.7205
71.621 | 2985 | 134.7021
71.641 | 2986 | 134.6836
71.66 | 2986 | 134.6648
71.68 | 2987 | 134.6458
71.699 | 2987 | 134.6267
71.719 | 2988 | 134.6072
71.738 | 2989 | 134.5876
71.758 | 2989 | 134.5678
71.777 | 2990 | 134.5477
71.797 | 2991 | 134.5275
71.816 | 2991 | 134.507
71.836 | 2992 | 134.4863
71.855 | 2993 | 134.4653
71.875 | 2993 | 134.4442
71.895 | 2994 | 134.4228
71.914 | 2994 | 134.4012
71.934 | 2995 | 134.3794
71.953 | 2996 | 134.3574
71.973 | 2996 | 134.3351
71.992 | 2997 | 134.3127
72.012 | 2997 | 134.29
72.031 | 2998 | 134.2671
72.051 | 2999 | 134.2439
72.07 | 2999 | 134.2205
72.09 | 3000 | 134.1969
72.109 | 3001 | 134.1731
72.129 | 3001 | 134.1491
72.148 | 3002 | 134.1248
72.168 | 3002 | 134.1003
72.188 | 3003 | 134.0756
72.207 | 3004 | 134.0506
72.227 | 3004 | 134.0254
72.246 | 3005 | 134
72.266 | 3005 | 133.9742
72.285 | 3006 | 133.9478
72.305 | 3006 | 133.9209
72.324 | 3007 | 133.8934
72.344 | 3008 | 133.8654
72.363 | 3008 | 133.8369
72.383 | 3009 | 133.8078
72.402 | 3009 | 133.7782
72.422 | 3010 | 133.748
72.441 | 3011 | 133.7174
72.461 | 3011 | 133.6862
72.48 | 3012 | 133.6545
72.5 | 3012 | 133.6222
72.52 | 3013 | 133.5895
72.539 | 3013 | 133.5563
72.559 | 3014 | 133.5226
72.578 | 3015 | 133.4883
72.598 | 3015 | 133.4536
72.617 | 3016 | 133.4184
72.637 | 3016 | 133.3827
72.656 | 3017 | 133.3465
72.676 | 3018 | 133.3099
72.695 | 3018 | 133.2728
72.715 | 3019 | 133.2352
72.734 | 3019 | 133.1971
72.754 | 3020 | 133.1586
72.773 | 3020 | 133.1196
72.793 | 3021 | 133.0802
72.813 | 3022 | 133.0403
72.832 | 3022 | 133
72.852 | 3023 | 132.9578
72.871 | 3023 | 132.9126
72.891 | 3024 | 132.8646
72.91 | 3025 | 132.8144
72.93 | 3025 | 132.7622
72.949 | 3026 | 132.7084
72.969 | 3027 | 132.6535
72.988 | 3027 | 132.5977
73.008 | 3028 | 132.5415
73.027 | 3028 | 132.4852
73.047 | 3029 | 132.4292
73.066 | 3030 | 132.3739
73.086 | 3030 | 132.3196
73.105 | 3031 | 132.2667
73.125 | 3031 | 132.2156
73.145 | 3032 | 132.1667
73.164 | 3033 | 132.1203
73.184 | 3033 | 132.0768
73.203 | 3034 | 132.0366
73.223 | 3035 | 132
73.242 | 3035 | 131.9652
73.262 | 3036 | 131.9303
73.281 | 3036 | 131.8951
73.301 | 3037 | 131.8598
73.32 | 3038 | 131.8245
73.34 | 3038 | 131.7892
73.359 | 3039 | 131.7539
73.379 | 3040 | 131.7188
73.398 | 3040 | 131.6838
73.418 | 3041 | 131.649
73.438 | 3042 | 131.6146
73.457 | 3042 | 131.5805
73.477 | 3043 | 131.5468
73.496 | 3044 | 131.5135
73.516 | 3044 | 131.4808
73.535 | 3045 | 131.4486
73.555 | 3045 | 131.4171
73.574 | 3046 | 131.3863
73.594 | 3047 | 131.3562
73.613 | 3047 | 131.3269
73.633 | 3048 | 131.2985
73.652 | 3049 | 131.271
73.672 | 3049 | 131.2445
73.691 | 3050 | 131.2191
73.711 | 3051 | 131.1947
73.73 | 3051 | 131.1715
73.75 | 3052 | 131.1495
73.77 | 3053 | 131.1288
73.789 | 3053 | 131.1094
73.809 | 3054 | 131.0913
73.828 | 3055 | 131.0748
73.848 | 3056 | 131.0597
73.867 | 3056 | 131.0462
73.887 | 3057 | 131.0343
73.906 | 3058 | 131.024
73.926 | 3058 | 131.0155
73.945 | 3059 | 131.0088
73.965 | 3060 | 131.004
73.984 | 3060 | 131.001
74.004 | 3061 | 131
74.023 | 3062 | 131
74.043 | 3062 | 131
74.063 | 3063 | 131
74.082 | 3064 | 131
74.102 | 3064 | 131
74.121 | 3065 | 131
74.141 | 3066 | 131
74.16 | 3067 | 131
74.18 | 3067 | 131
74.199 | 3068 | 131
74.219 | 3069 | 131
74.238 | 3069 | 131
74.258 | 3070 | 131
74.277 | 3071 | 131
74.297 | 3072 | 131
74.316 | 3072 | 131
74.336 | 3073 | 131
74.355 | 3074 | 131
74.375 | 3074 | 131
74.395 | 3075 | 131
74.414 | 3076 | 131
74.434 | 3077 | 131
74.453 | 3077 | 131
74.473 | 3078 | 131
74.492 | 3079 | 131
74.512 | 3080 | 131
74.531 | 3080 | 131
74.551 | 3081 | 131
74.57 | 3082 | 131
74.59 | 3083 | 131
74.609 | 3083 | 131
74.629 | 3084 | 131
74.648 | 3085 | 131
74.668 | 3086 | 131
74.688 | 3086 | 131
74.707 | 3087 | 131
74.727 | 3088 | 131
74.746 | 3089 | 131
74.766 | 3089 | 131
74.785 | 3090 | 131
74.805 | 3091 | 131
74.824 | 3092 | 131
74.844 | 3092 | 131
74.863 | 3093 | 131
74.883 | 3094 | 131
74.902 | 3095 | 131
74.922 | 3095 | 131
74.941 | 3096 | 131
74.961 | 3097 | 131
74.98 | 3098 | 131
75 | 3098 | 131
75.02 | 3099 | 131
75.039 | 3100 | 131
75.059 | 3101 | 131
75.078 | 3102 | 131
75.098 | 3102 | 131
75.117 | 3103 | 131
75.137 | 3104 | 131
75.156 | 3105 | 131
75.176 | 3106 | 131
75.195 | 3106 | 131
75.215 | 3107 | 131
75.234 | 3108 | 131
75.254 | 3109 | 131
75.273 | 3109 | 131
75.293 | 3110 | 131
75.313 | 3111 | 131
75.332 | 3112 | 131
75.352 | 3113 | 131
75.371 | 3113 | 131
75.391 | 3114 | 131
75.41 | 3115 | 131
75.43 | 3116 | 131
75.449 | 3117 | 131
75.469 | 3117 | 131
75.488 | 3118 | 131
75.508 | 3119 | 131
75.527 | 3120 | 131
75.547 | 3121 | 131
75.566 | 3121 | 131
75.586 | 3122 | 131
75.605 | 3123 | 131
75.625 | 3124 | 131
75.645 | 3125 | 131
75.664 | 3125 | 131
75.684 | 3126 | 131
75.703 | 3127 | 131
75.723 | 3128 | 131
75.742 | 3129 | 131
75.762 | 3130 | 131
75.781 | 3130 | 131
75.801 | 3131 | 131
75.82 | 3132 | 131
75.84 | 3133 | 131
75.859 | 3134 | 131
75.879 | 3134 | 131
75.898 | 3135 | 131
75.918 | 3136 | 131
75.938 | 3137 | 131
75.957 | 3138 | 131
75.977 | 3139 | 131
75.996 | 3139 | 131
76.016 | 3140 | 131
76.035 | 3141 | 131
76.055 | 3142 | 131
76.074 | 3143 | 131
76.094 | 3144 | 131
76.113 | 3144 | 131
76.133 | 3145 | 131
76.152 | 3146 | 131
76.172 | 3147 | 131
76.191 | 3148 | 131
76.211 | 3149 | 131
76.23 | 3149 | 131
76.25 | 3150 | 131
76.27 | 3151 | 131
76.289 | 3152 | 131
76.309 | 3153 | 131
76.328 | 3154 | 131
76.348 | 3155 | 131
76.367 | 3155 | 131
76.387 | 3156 | 131
76.406 | 3157 | 131
76.426 | 3158 | 131
76.445 | 3159 | 131
76.465 | 3160 | 131
76.484 | 3161 | 131
76.504 | 3161 | 131
76.523 | 3162 | 131
76.543 | 3163 | 131
76.563 | 3164 | 131
76.582 | 3165 | 131
76.602 | 3166 | 131
76.621 | 3167 | 131
76.641 | 3167 | 131
76.66 | 3168 | 131
76.68 | 3169 | 131
76.699 | 3170 | 131
76.719 | 3171 | 131
76.738 | 3172 | 131
76.758 | 3173 | 131
76.777 | 3174 | 131
76.797 | 3174 | 131
76.816 | 3175 | 131
76.836 | 3176 | 131
76.855 | 3177 | 131
76.875 | 3178 | 131
76.895 | 3179 | 131
76.914 | 3180 | 131
76.934 | 3181 | 131
76.953 | 3181 | 131
76.973 | 3182 | 131
76.992 | 3183 | 131
77.012 | 3184 | 131
77.031 | 3185 | 131
77.051 | 3186 | 131
77.07 | 3187 | 131
77.09 | 3188 | 131
77.109 | 3189 | 131
77.129 | 3189 | 131
77.148 | 3190 | 131
77.168 | 3191 | 131
77.188 | 3192 | 131
77.207 | 3193 | 131
77.227 | 3194 | 131
77.246 | 3195 | 131
77.266 | 3196 | 131
77.285 | 3197 | 131
77.305 | 3198 | 131
77.324 | 3198 | 131
77.344 | 3199 | 131
77.363 | 3200 | 131
77.383 | 3201 | 131
77.402 | 3202 | 131
77.422 | 3203 | 131
77.441 | 3204 | 131
77.461 | 3205 | 131
77.48 | 3206 | 131
77.5 | 3207 | 131
77.52 | 3208 | 131
77.539 | 3208 | 131
77.559 | 3209 | 131
77.578 | 3210 | 131
77.598 | 3211 | 131
77.617 | 3212 | 131
77.637 | 3213 | 131
77.656 | 3214 | 131
77.676 | 3215 | 131
77.695 | 3216 | 131
77.715 | 3217 | 131
77.734 | 3218 | 131
77.754 | 3219 | 131
77.773 | 3220 | 131
77.793 | 3220 | 131
77.813 | 3221 | 131
77.832 | 3222 | 131
77.852 | 3223 | 131
77.871 | 3224 | 131
77.891 | 3225 | 131
77.91 | 3226 | 131
77.93 | 3227 | 131
77.949 | 3228 | 131
77.969 | 3229 | 131
77.988 | 3230 | 131
78.008 | 3231 | 131
78.027 | 3232 | 131
78.047 | 3233 | 131
78.066 | 3234 | 131
78.086 | 3234 | 131
78.105 | 3235 | 131
78.125 | 3236 | 131
78.145 | 3237 | 131
78.164 | 3238 | 131
78.184 | 3239 | 131
78.203 | 3240 | 131
78.223 | 3241 | 131
78.242 | 3242 | 131
78.262 | 3243 | 131
78.281 | 3244 | 131
78.301 | 3245 | 131
78.32 | 3246 | 131
78.34 | 3247 | 131
78.359 | 3248 | 131
78.379 | 3249 | 131
78.398 | 3250 | 131
78.418 | 3251 | 131
78.438 | 3252 | 131
78.457 | 3253 | 131
78.477 | 3254 | 131
78.496 | 3254 | 131
78.516 | 3255 | 131
78.535 | 3256 | 131
78.555 | 3257 | 131
78.574 | 3258 | 131
78.594 | 3259 | 131
78.613 | 3260 | 131
78.633 | 3261 | 131
78.652 | 3262 | 131
78.672 | 3263 | 131
78.691 | 3264 | 131
78.711 | 3265 | 131
78.73 | 3266 | 131
78.75 | 3267 | 131
78.77 | 3268 | 131
78.789 | 3269 | 131
78.809 | 3270 | 131
78.828 | 3271 | 131
78.848 | 3272 | 131
78.867 | 3273 | 131
78.887 | 3274 | 131
78.906 | 3275 | 131
78.926 | 3276 | 131
78.945 | 3277 | 131
78.965 | 3278 | 131
78.984 | 3279 | 131
79.004 | 3280 | 131
79.023 | 3281 | 131
79.043 | 3282 | 131
79.063 | 3283 | 131
79.082 | 3284 | 131
79.102 | 3285 | 131
79.121 | 3286 | 131
79.141 | 3287 | 131
79.16 | 3288 | 131
79.18 | 3289 | 131
79.199 | 3290 | 131
79.219 | 3291 | 131
79.238 | 3292 | 131
79.258 | 3293 | 131
79.277 | 3294 | 131
79.297 | 3295 | 131
79.316 | 3296 | 131
79.336 | 3297 | 131
79.355 | 3297 | 131
79.375 | 3298 | 131
79.395 | 3299 | 131
79.414 | 3300 | 131
79.434 | 3301 | 131
79.453 | 3302 | 131
79.473 | 3303 | 131
79.492 | 3304 | 131
79.512 | 3305 | 131
79.531 | 3306 | 131
79.551 | 3307 | 131
79.57 | 3308 | 131
79.59 | 3309 | 131
79.609 | 3310 | 131
79.629 | 3311 | 131
79.648 | 3312 | 131
79.668 | 3313 | 131
79.688 | 3314 | 131
79.707 | 3315 | 131
79.727 | 3316 | 131
79.746 | 3317 | 131
79.766 | 3318 | 131
79.785 | 3319 | 131
79.805 | 3320 | 131
79.824 | 3321 | 131
79.844 | 3322 | 131
79.863 | 3323 | 131
79.883 | 3325 | 131
79.902 | 3326 | 131
79.922 | 3327 | 131
79.941 | 3328 | 131
79.961 | 3329 | 131
79.98 | 3330 | 131
80 | 3331 | 131
80.02 | 3332 | 131
80.039 | 3333 | 131
80.059 | 3334 | 131
80.078 | 3335 | 131
80.098 | 3336 | 131
80.117 | 3337 | 131
80.137 | 3338 | 131
80.156 | 3339 | 131
80.176 | 3340 | 131
80.195 | 3341 | 131
80.215 | 3342 | 131
80.234 | 3343 | 131
80.254 | 3344 | 131
80.273 | 3345 | 131
80.293 | 3346 | 131
80.313 | 3347 | 131
80.332 | 3348 | 131
80.352 | 3349 | 131
80.371 | 3350 | 131
80.391 | 3351 | 131
80.41 | 3352 | 131
80.43 | 3353 | 131
80.449 | 3354 | 131
80.469 | 3355 | 131
80.488 | 3356 | 131
80.508 | 3357 | 131
80.527 | 3358 | 131
80.547 | 3359 | 131
80.566 | 3360 | 131
80.586 | 3361 | 131
80.605 | 3362 | 131
80.625 | 3363 | 131
80.645 | 3364 | 131
80.664 | 3365 | 131
80.684 | 3366 | 131
80.703 | 3367 | 131
80.723 | 3368 | 131
80.742 | 3369 | 131
80.762 | 3370 | 131
80.781 | 3371 | 131
80.801 | 3372 | 131
80.82 | 3373 | 131
80.84 | 3374 | 131
80.859 | 3375 | 131
80.879 | 3375 | 131
80.898 | 3376 | 131
80.918 | 3377 | 131
80.938 | 3378 | 131
80.957 | 3379 | 131
80.977 | 3380 | 131
80.996 | 3381 | 131
81.016 | 3382 | 131
81.035 | 3383 | 131
81.055 | 3383 | 131
81.074 | 3384 | 131
81.094 | 3385 | 131
81.113 | 3386 | 131
81.133 | 3387 | 131
81.152 | 3388 | 131
81.172 | 3389 | 131
81.191 | 3389 | 131
81.211 | 3390 | 131
81.23 | 3391 | 131
81.25 | 3392 | 131
81.27 | 3393 | 131
81.289 | 3393 | 131
81.309 | 3394 | 131
81.328 | 3395 | 131
81.348 | 3396 | 131
81.367 | 3397 | 131
81.387 | 3397 | 131
81.406 | 3398 | 131
81.426 | 3399 | 131
81.445 | 3400 | 131
81.465 | 3401 | 131
81.484 | 3401 | 131
81.504 | 3402 | 131
81.523 | 3403 | 131
81.543 | 3404 | 131
81.563 | 3404 | 131
81.582 | 3405 | 131
81.602 | 3406 | 131
81.621 | 3406 | 131
81.641 | 3407 | 131
81.66 | 3408 | 131
81.68 | 3409 | 131
81.699 | 3409 | 131
81.719 | 3410 | 131
81.738 | 3411 | 131
81.758 | 3411 | 131
81.777 | 3412 | 131
81.797 | 3413 | 131
81.816 | 3414 | 131
81.836 | 3414 | 131
81.855 | 3415 | 131
81.875 | 3416 | 131
81.895 | 3416 | 131
81.914 | 3417 | 131
81.934 | 3418 | 131
81.953 | 3418 | 131
81.973 | 3419 | 131
81.992 | 3420 | 131
82.012 | 3420 | 131
82.031 | 3421 | 131
82.051 | 3422 | 131
82.07 | 3423 | 131
82.09 | 3423 | 131
82.109 | 3424 | 131
82.129 | 3425 | 131
82.148 | 3425 | 131
82.168 | 3426 | 131
82.188 | 3427 | 131
82.207 | 3427 | 131
82.227 | 3428 | 131
82.246 | 3429 | 131
82.266 | 3429 | 131
82.285 | 3430 | 131
82.305 | 3431 | 131
82.324 | 3431 | 131
82.344 | 3432 | 131
82.363 | 3433 | 131
82.383 | 3433 | 131
82.402 | 3434 | 131
82.422 | 3435 | 131
82.441 | 3435 | 131
82.461 | 3436 | 131
82.48 | 3437 | 131
82.5 | 3437 | 131
82.52 | 3438 | 131
82.539 | 3439 | 131
82.559 | 3439 | 131
82.578 | 3440 | 131
82.598 | 3441 | 131
82.617 | 3441 | 131
82.637 | 3442 | 131
82.656 | 3443 | 131
82.676 | 3444 | 131
82.695 | 3444 | 131
82.715 | 3445 | 131
82.734 | 3446 | 131
82.754 | 3446 | 131
82.773 | 3447 | 131
82.793 | 3448 | 131
82.813 | 3448 | 131
82.832 | 3449 | 131
82.852 | 3450 | 131
82.871 | 3450 | 131
82.891 | 3451 | 131
82.91 | 3452 | 131
82.93 | 3452 | 131
82.949 | 3453 | 131
82.969 | 3454 | 131
82.988 | 3455 | 131
83.008 | 3455 | 131
83.027 | 3456 | 131
83.047 | 3457 | 131
83.066 | 3457 | 131
83.086 | 3458 | 131
83.105 | 3459 | 131
83.125 | 3460 | 131
83.145 | 3460 | 131
83.164 | 3461 | 131
83.184 | 3462 | 131
83.203 | 3462 | 131
83.223 | 3463 | 131
83.242 | 3464 | 131
83.262 | 3465 | 131
83.281 | 3465 | 131
83.301 | 3466 | 131
83.32 | 3467 | 131
83.34 | 3467 | 131
83.359 | 3468 | 131
83.379 | 3469 | 131
83.398 | 3470 | 131
83.418 | 3470 | 131
83.438 | 3471 | 131
83.457 | 3472 | 131
83.477 | 3472 | 131
83.496 | 3473 | 131
83.516 | 3474 | 131
83.535 | 3475 | 131
83.555 | 3475 | 131
83.574 | 3476 | 131
83.594 | 3477 | 131
83.613 | 3478 | 131
83.633 | 3478 | 131
83.652 | 3479 | 131
83.672 | 3480 | 131
83.691 | 3481 | 131
83.711 | 3481 | 131
83.73 | 3482 | 131
83.75 | 3483 | 131
83.77 | 3484 | 131
83.789 | 3484 | 131
83.809 | 3485 | 131
83.828 | 3486 | 131
83.848 | 3487 | 131
83.867 | 3487 | 131
83.887 | 3488 | 131
83.906 | 3489 | 131
83.926 | 3490 | 131
83.945 | 3491 | 131
83.965 | 3491 | 131
83.984 | 3492 | 131
84.004 | 3493 | 131
84.023 | 3494 | 131
84.043 | 3494 | 131
84.063 | 3495 | 131
84.082 | 3496 | 131
84.102 | 3497 | 131
84.121 | 3497 | 131
84.141 | 3498 | 131
84.16 | 3499 | 131
84.18 | 3500 | 131
84.199 | 3501 | 131
84.219 | 3501 | 131
84.238 | 3502 | 131
84.258 | 3503 | 131
84.277 | 3504 | 131
84.297 | 3504 | 131
84.316 | 3505 | 131
84.336 | 3506 | 131
84.355 | 3507 | 131
84.375 | 3508 | 131
84.395 | 3508 | 131
84.414 | 3509 | 131
84.434 | 3510 | 131
84.453 | 3511 | 131
84.473 | 3512 | 131
84.492 | 3512 | 131
84.512 | 3513 | 131
84.531 | 3514 | 131
84.551 | 3515 | 131
84.57 | 3515 | 131
84.59 | 3516 | 131
84.609 | 3517 | 131
84.629 | 3518 | 131
84.648 | 3519 | 131
84.668 | 3520 | 131
84.688 | 3520 | 131
84.707 | 3521 | 131
84.727 | 3522 | 131
84.746 | 3523 | 131
84.766 | 3524 | 131
84.785 | 3524 | 131
84.805 | 3525 | 131
84.824 | 3526 | 131
84.844 | 3527 | 131
84.863 | 3528 | 131
84.883 | 3528 | 131
84.902 | 3529 | 131
84.922 | 3530 | 131
84.941 | 3531 | 131
84.961 | 3532 | 131
84.98 | 3533 | 131
85 | 3533 | 131
85.02 | 3534 | 131
85.039 | 3535 | 131
85.059 | 3536 | 131
85.078 | 3537 | 131
85.098 | 3537 | 131
85.117 | 3538 | 131
85.137 | 3539 | 131
85.156 | 3540 | 131
85.176 | 3541 | 131
85.195 | 3542 | 131
85.215 | 3542 | 131
85.234 | 3543 | 131
85.254 | 3544 | 131
85.273 | 3545 | 131
85.293 | 3546 | 131
85.313 | 3547 | 131
85.332 | 3548 | 131
85.352 | 3548 | 131
85.371 | 3549 | 131
85.391 | 3550 | 131
85.41 | 3551 | 131
85.43 | 3552 | 131
85.449 | 3553 | 131
85.469 | 3553 | 131
85.488 | 3554 | 131
85.508 | 3555 | 131
85.527 | 3556 | 131
85.547 | 3557 | 131
85.566 | 3558 | 131
85.586 | 3559 | 131
85.605 | 3559 | 131
85.625 | 3560 | 131
85.645 | 3561 | 131
85.664 | 3562 | 131
85.684 | 3563 | 131
85.703 | 3564 | 131
85.723 | 3565 | 131
85.742 | 3565 | 131
85.762 | 3566 | 131
85.781 | 3567 | 131
85.801 | 3568 | 131
85.82 | 3569 | 131
85.84 | 3570 | 131
85.859 | 3571 | 131
85.879 | 3571 | 131
85.898 | 3572 | 131
85.918 | 3573 | 131
85.938 | 3574 | 131
85.957 | 3575 | 131
85.977 | 3576 | 131
85.996 | 3577 | 131
86.016 | 3578 | 131
86.035 | 3578 | 131
86.055 | 3579 | 131
86.074 | 3580 | 131
86.094 | 3581 | 131
86.113 | 3582 | 131
86.133 | 3583 | 131
86.152 | 3584 | 131
86.172 | 3585 | 131
86.191 | 3586 | 131
86.211 | 3586 | 131
86.23 | 3587 | 131
86.25 | 3588 | 131
86.27 | 3589 | 131
86.289 | 3590 | 131
86.309 | 3591 | 131
86.328 | 3592 | 131
86.348 | 3593 | 131
86.367 | 3594 | 131
86.387 | 3594 | 131
86.406 | 3595 | 131
86.426 | 3596 | 131
86.445 | 3597 | 131
86.465 | 3598 | 131
86.484 | 3599 | 131
86.504 | 3600 | 131
86.523 | 3601 | 131
86.543 | 3602 | 131
86.563 | 3602 | 131
86.582 | 3603 | 131
86.602 | 3604 | 131
86.621 | 3605 | 131
86.641 | 3606 | 131
86.66 | 3607 | 131
86.68 | 3608 | 131
86.699 | 3609 | 131
86.719 | 3610 | 131
86.738 | 3611 | 131
86.758 | 3612 | 131
86.777 | 3612 | 131
86.797 | 3613 | 131
86.816 | 3614 | 131
86.836 | 3615 | 131
86.855 | 3616 | 131
86.875 | 3617 | 131
86.895 | 3618 | 131
86.914 | 3619 | 131
86.934 | 3620 | 131
86.953 | 3621 | 131
86.973 | 3622 | 131
86.992 | 3623 | 131
87.012 | 3623 | 131
87.031 | 3624 | 131
87.051 | 3625 | 131
87.07 | 3626 | 131
87.09 | 3627 | 131
87.109 | 3628 | 131
87.129 | 3629 | 131
87.148 | 3630 | 131
87.168 | 3631 | 131
87.188 | 3632 | 131
87.207 | 3633 | 131
87.227 | 3634 | 131
87.246 | 3635 | 131
87.266 | 3635 | 131
87.285 | 3636 | 131
87.305 | 3637 | 131
87.324 | 3638 | 131
87.344 | 3639 | 131
87.363 | 3640 | 131
87.383 | 3641 | 131
87.402 | 3642 | 131
87.422 | 3643 | 131
87.441 | 3644 | 131
87.461 | 3645 | 131
87.48 | 3646 | 131
87.5 | 3647 | 131
87.52 | 3648 | 131
87.539 | 3649 | 131
87.559 | 3649 | 131
87.578 | 3650 | 131
87.598 | 3651 | 131
87.617 | 3652 | 131
87.637 | 3653 | 131
87.656 | 3654 | 131
87.676 | 3655 | 131
87.695 | 3656 | 131
87.715 | 3657 | 131
87.734 | 3658 | 131
87.754 | 3659 | 131
87.773 | 3660 | 131
87.793 | 3661 | 131
87.813 | 3662 | 131
87.832 | 3663 | 131
87.852 | 3664 | 131
87.871 | 3665 | 131
87.891 | 3666 | 131
87.91 | 3666 | 131
87.93 | 3667 | 131
87.949 | 3668 | 131
87.969 | 3669 | 131
87.988 | 3670 | 131
88.008 | 3671 | 131
88.027 | 3672 | 131
88.047 | 3673 | 131
88.066 | 3674 | 131
88.086 | 3675 | 131
88.105 | 3676 | 131
88.125 | 3677 | 131
88.145 | 3678 | 131
88.164 | 3679 | 131
88.184 | 3680 | 131
88.203 | 3681 | 131
88.223 | 3682 | 131
88.242 | 3683 | 131
88.262 | 3684 | 131
88.281 | 3685 | 131
88.301 | 3686 | 131
88.32 | 3687 | 131
88.34 | 3688 | 131
88.359 | 3689 | 131
88.379 | 3690 | 131
88.398 | 3690 | 131
88.418 | 3691 | 131
88.438 | 3692 | 131
88.457 | 3693 | 131
88.477 | 3694 | 131
88.496 | 3695 | 131
88.516 | 3696 | 131
88.535 | 3697 | 131
88.555 | 3698 | 131
88.574 | 3699 | 131
88.594 | 3700 | 131
88.613 | 3701 | 131
88.633 | 3702 | 131
88.652 | 3703 | 131
88.672 | 3704 | 131
88.691 | 3705 | 131
88.711 | 3706 | 131
88.73 | 3707 | 131
88.75 | 3708 | 131
88.77 | 3709 | 131
88.789 | 3710 | 131
88.809 | 3711 | 131
88.828 | 3712 | 131
88.848 | 3713 | 131
88.867 | 3714 | 131
88.887 | 3715 | 131
88.906 | 3716 | 131
88.926 | 3717 | 131
88.945 | 3718 | 131
88.965 | 3719 | 131
88.984 | 3720 | 131
89.004 | 3721 | 131
89.023 | 3722 | 131
89.043 | 3723 | 131
89.063 | 3724 | 131
89.082 | 3725 | 131
89.102 | 3726 | 131
89.121 | 3727 | 131
89.141 | 3728 | 131
89.16 | 3729 | 131
89.18 | 3730 | 131
89.199 | 3731 | 131
89.219 | 3732 | 131
89.238 | 3733 | 131
89.258 | 3734 | 131
89.277 | 3735 | 131
89.297 | 3736 | 131
89.316 | 3737 | 131
89.336 | 3738 | 131
89.355 | 3739 | 131
89.375 | 3740 | 131
89.395 | 3741 | 131
89.414 | 3742 | 131
89.434 | 3743 | 131
89.453 | 3744 | 131
89.473 | 3745 | 131
89.492 | 3746 | 131
89.512 | 3747 | 131
89.531 | 3748 | 131
89.551 | 3749 | 131
89.57 | 3750 | 131
89.59 | 3751 | 131
89.609 | 3752 | 131
89.629 | 3753 | 131
89.648 | 3754 | 131
89.668 | 3755 | 131
89.688 | 3756 | 131
89.707 | 3757 | 131
89.727 | 3758 | 131
89.746 | 3759 | 131
89.766 | 3760 | 131
89.785 | 3761 | 131
89.805 | 3762 | 131
89.824 | 3763 | 131
89.844 | 3764 | 131
89.863 | 3765 | 131
89.883 | 3766 | 131
89.902 | 3767 | 131
89.922 | 3768 | 131
89.941 | 3769 | 131
89.961 | 3770 | 131
89.98 | 3771 | 131
90 | 3772 | 131
90.02 | 3773 | 131
90.039 | 3774 | 131
90.059 | 3775 | 131
90.078 | 3776 | 131
90.098 | 3777 | 131
90.117 | 3778 | 131
90.137 | 3779 | 131
90.156 | 3780 | 131
90.176 | 3781 | 131
90.195 | 3783 | 131
90.215 | 3784 | 131
90.234 | 3785 | 131
90.254 | 3786 | 131
90.273 | 3787 | 131
90.293 | 3788 | 131
90.313 | 3789 | 131
90.332 | 3790 | 131
90.352 | 3791 | 131
90.371 | 3792 | 131
90.391 | 3793 | 131
90.41 | 3794 | 131
90.43 | 3795 | 131
90.449 | 3796 | 131
90.469 | 3797 | 131
90.488 | 3798 | 131
90.508 | 3799 | 131
90.527 | 3800 | 131
90.547 | 3801 | 131
90.566 | 3802 | 131
90.586 | 3803 | 131
90.605 | 3804 | 131
90.625 | 3805 | 131
90.645 | 3806 | 131
90.664 | 3807 | 131
90.684 | 3808 | 131
90.703 | 3809 | 131
90.723 | 3810 | 131
90.742 | 3812 | 131
90.762 | 3813 | 131
90.781 | 3814 | 131
90.801 | 3815 | 131
90.82 | 3816 | 131
90.84 | 3817 | 131
90.859 | 3818 | 131
90.879 | 3819 | 131
90.898 | 3820 | 131
90.918 | 3821 | 131
90.938 | 3822 | 131
90.957 | 3823 | 131
90.977 | 3824 | 131
90.996 | 3825 | 131
91.016 | 3826 | 131
91.035 | 3827 | 131
91.055 | 3828 | 131
91.074 | 3829 | 131
91.094 | 3830 | 131
91.113 | 3832 | 131
91.133 | 3833 | 131
91.152 | 3834 | 131
91.172 | 3835 | 131
91.191 | 3836 | 131
91.211 | 3837 | 131
91.23 | 3838 | 131
91.25 | 3839 | 131
91.27 | 3840 | 131
91.289 | 3841 | 131
91.309 | 3842 | 131
91.328 | 3843 | 131
91.348 | 3844 | 131
91.367 | 3845 | 131
91.387 | 3846 | 131
91.406 | 3847 | 131
91.426 | 3849 | 131
91.445 | 3850 | 131
91.465 | 3851 | 131
91.484 | 3852 | 131
91.504 | 3853 | 131
91.523 | 3854 | 131
91.543 | 3855 | 131
91.563 | 3856 | 131
91.582 | 3857 | 131
91.602 | 3858 | 131
91.621 | 3859 | 131
91.641 | 3860 | 131
91.66 | 3861 | 131
91.68 | 3862 | 131
91.699 | 3863 | 131
91.719 | 3865 | 131
91.738 | 3866 | 131
91.758 | 3867 | 131
91.777 | 3868 | 131
91.797 | 3869 | 131
91.816 | 3870 | 131
91.836 | 3871 | 131
91.855 | 3872 | 131
91.875 | 3873 | 131
91.895 | 3874 | 131
91.914 | 3875 | 131
91.934 | 3876 | 131
91.953 | 3877 | 131
91.973 | 3879 | 131
91.992 | 3880 | 131
92.012 | 3881 | 131
92.031 | 3882 | 131
92.051 | 3883 | 131
92.07 | 3884 | 131
92.09 | 3885 | 131
92.109 | 3886 | 131
92.129 | 3887 | 131

## Forces Acting on Vehicle
Information From Data Logger |  |  |  | Calculate force required to accelerate the vehicle | Calculate the Aerodynamic Lift Force | Calculate the Aerodynamic Drag Force | Calculate the total vertical load | Calculate the rolling resistance | Calculate the total force required to overcome resistances and accelerate the vehicle | Calculate the power required for vehicle motion Conditionally format these cells so that POITIVE values are GREEN, NEGATIVE values are RED | Using an IF Statement, change all negative Power values to 0 The resulting values in this column should only be positive values | Using an IF Statement, change all positive Power values to 0 The resulting values in this column should be only negative values | Using a Statement, find the maximum power required during the lap | Using a Statement, calculate the average power required during a lap | Using a Statement, calculate the average power required during a lap, when the negative power values are excluded
Time Seconds | Distance Meters | Velocity Meters/Second | Longitudinal Accel m/s/s | Acceleration Force Newtons | Lift Force Newtons | Drag Force Newtons | Total Vertical Load Newtons | Rolling Resistance Newtons | Tractive Force Newtons | Power Required Watts | Power Required Watts | Power Required Watts | 122725.4851 | 40611.6387 | 79203.3656
0 | 0 | 55.1 | 0.92146 | 562.0889 | -1551.4196 | 1042.139 | 4432.6804 | 119.682 | 1723.9099 | 94987.4382 | 94987.4382 | 0
0.02 | 1 | 55.2 | 0.79337 | 483.9587 | -1557.056 | 1045.9252 | 4427.044 | 119.682 | 1649.5659 | 91056.0374 | 91056.0374 | 0
0.039 | 2 | 55.2 | 0.66684 | 406.7734 | -1557.056 | 1045.9252 | 4427.044 | 119.682 | 1572.3805 | 86795.4053 | 86795.4053 | 0
0.059 | 3 | 55.2 | 0.57507 | 350.7944 | -1557.056 | 1045.9252 | 4427.044 | 119.682 | 1516.4015 | 83705.3652 | 83705.3652 | 0
0.078 | 4 | 55.2 | 0.53591 | 326.9049 | -1557.056 | 1045.9252 | 4427.044 | 119.682 | 1492.5121 | 82386.6677 | 82386.6677 | 0
0.098 | 5 | 55.2 | 0.52947 | 322.9738 | -1557.056 | 1045.9252 | 4427.044 | 119.682 | 1488.581 | 82169.6701 | 82169.6701 | 0
0.117 | 6 | 55.2 | 0.50547 | 308.3354 | -1557.056 | 1045.9252 | 4427.044 | 119.682 | 1473.9426 | 81361.63 | 81361.63 | 0
0.137 | 8 | 55.2 | 0.56954 | 347.4213 | -1557.056 | 1045.9252 | 4427.044 | 119.682 | 1513.0284 | 83519.1679 | 83519.1679 | 0
0.156 | 9 | 55.3 | 0.70119 | 427.7264 | -1562.7026 | 1049.7182 | 4421.3974 | 119.682 | 1597.1266 | 88321.1014 | 88321.1014 | 0
0.176 | 10 | 55.3 | 0.77364 | 471.9231 | -1562.7026 | 1049.7182 | 4421.3974 | 119.682 | 1641.3233 | 90765.1762 | 90765.1762 | 0
0.195 | 11 | 55.3 | 0.74738 | 455.9033 | -1562.7026 | 1049.7182 | 4421.3974 | 119.682 | 1625.3035 | 89879.2845 | 89879.2845 | 0
0.215 | 12 | 55.3 | 0.66122 | 403.342 | -1562.7026 | 1049.7182 | 4421.3974 | 119.682 | 1572.7422 | 86972.6443 | 86972.6443 | 0
0.234 | 13 | 55.3 | 0.56504 | 344.6748 | -1562.7026 | 1049.7182 | 4421.3974 | 119.682 | 1514.075 | 83728.3463 | 83728.3463 | 0
0.254 | 14 | 55.4 | 0.44949 | 274.1915 | -1568.3595 | 1053.5181 | 4415.7405 | 119.682 | 1447.3915 | 80185.4904 | 80185.4904 | 0
0.273 | 15 | 55.4 | 0.4278 | 260.9558 | -1568.3595 | 1053.5181 | 4415.7405 | 119.682 | 1434.1559 | 79452.2347 | 79452.2347 | 0
0.293 | 16 | 55.4 | 0.47126 | 287.4707 | -1568.3595 | 1053.5181 | 4415.7405 | 119.682 | 1460.6707 | 80921.1595 | 80921.1595 | 0
0.313 | 17 | 55.4 | 0.60883 | 371.3892 | -1568.3595 | 1053.5181 | 4415.7405 | 119.682 | 1544.5892 | 85570.2437 | 85570.2437 | 0
0.332 | 18 | 55.4 | 0.72638 | 443.0897 | -1568.3595 | 1053.5181 | 4415.7405 | 119.682 | 1616.2898 | 89542.4525 | 89542.4525 | 0
0.352 | 19 | 55.4 | 0.83393 | 508.6946 | -1568.3595 | 1053.5181 | 4415.7405 | 119.682 | 1681.8947 | 93176.9654 | 93176.9654 | 0
0.371 | 21 | 55.5 | 0.75974 | 463.4411 | -1574.0265 | 1057.3248 | 4410.0735 | 119.682 | 1640.4479 | 91044.8569 | 91044.8569 | 0
0.391 | 22 | 55.5 | 0.70659 | 431.0208 | -1574.0265 | 1057.3248 | 4410.0735 | 119.682 | 1608.0276 | 89245.5333 | 89245.5333 | 0
0.41 | 23 | 55.5 | 0.63057 | 384.6451 | -1574.0265 | 1057.3248 | 4410.0735 | 119.682 | 1561.6519 | 86671.6789 | 86671.6789 | 0
0.43 | 24 | 55.5 | 0.54059 | 329.7601 | -1574.0265 | 1057.3248 | 4410.0735 | 119.682 | 1506.7669 | 83625.5608 | 83625.5608 | 0
0.449 | 25 | 55.5 | 0.4646 | 283.4071 | -1574.0265 | 1057.3248 | 4410.0735 | 119.682 | 1460.4139 | 81052.9692 | 81052.9692 | 0
0.469 | 26 | 55.5 | 0.42101 | 256.8163 | -1574.0265 | 1057.3248 | 4410.0735 | 119.682 | 1433.8231 | 79577.1804 | 79577.1804 | 0
0.488 | 27 | 55.5 | 0.41567 | 253.5572 | -1574.0265 | 1057.3248 | 4410.0735 | 119.682 | 1430.564 | 79396.3031 | 79396.3031 | 0
0.508 | 28 | 55.6 | 0.52817 | 322.1841 | -1579.7038 | 1061.1384 | 4404.3962 | 119.682 | 1503.0046 | 83567.0531 | 83567.0531 | 0
0.527 | 29 | 55.6 | 0.70372 | 429.271 | -1579.7038 | 1061.1384 | 4404.3962 | 119.682 | 1610.0914 | 89521.0828 | 89521.0828 | 0
0.547 | 30 | 55.6 | 0.81921 | 499.7154 | -1579.7038 | 1061.1384 | 4404.3962 | 119.682 | 1680.5358 | 93437.7884 | 93437.7884 | 0
0.566 | 31 | 55.6 | 0.8828 | 538.5077 | -1579.7038 | 1061.1384 | 4404.3962 | 119.682 | 1719.3281 | 95594.6402 | 95594.6402 | 0
0.586 | 32 | 55.6 | 0.91365 | 557.3282 | -1579.7038 | 1061.1384 | 4404.3962 | 119.682 | 1738.1486 | 96641.0608 | 96641.0608 | 0
0.605 | 34 | 55.7 | 0.8059 | 491.6011 | -1585.3913 | 1064.9589 | 4398.7087 | 119.682 | 1676.242 | 93366.6779 | 93366.6779 | 0
0.625 | 35 | 55.7 | 0.68997 | 420.8804 | -1585.3913 | 1064.9589 | 4398.7087 | 119.682 | 1605.5213 | 89427.5354 | 89427.5354 | 0
0.645 | 36 | 55.7 | 0.55901 | 340.9984 | -1585.3913 | 1064.9589 | 4398.7087 | 119.682 | 1525.6393 | 84978.1074 | 84978.1074 | 0
0.664 | 37 | 55.7 | 0.44241 | 269.872 | -1585.3913 | 1064.9589 | 4398.7087 | 119.682 | 1454.5129 | 81016.3679 | 81016.3679 | 0
0.684 | 38 | 55.7 | 0.37589 | 229.29 | -1585.3913 | 1064.9589 | 4398.7087 | 119.682 | 1413.9309 | 78755.9522 | 78755.9522 | 0
0.703 | 39 | 55.7 | 0.35942 | 219.246 | -1585.3913 | 1064.9589 | 4398.7087 | 119.682 | 1403.8869 | 78196.4976 | 78196.4976 | 0
0.723 | 40 | 55.7 | 0.45982 | 280.4905 | -1585.3913 | 1064.9589 | 4398.7087 | 119.682 | 1465.1313 | 81607.8161 | 81607.8161 | 0
0.742 | 41 | 55.7 | 0.61619 | 375.8734 | -1585.3913 | 1064.9589 | 4398.7087 | 119.682 | 1560.5143 | 86920.6438 | 86920.6438 | 0
0.762 | 42 | 55.7 | 0.73115 | 446.0016 | -1585.3913 | 1064.9589 | 4398.7087 | 119.682 | 1630.6425 | 90826.789 | 90826.789 | 0
0.781 | 43 | 55.8 | 0.75365 | 459.7235 | -1591.089 | 1068.7862 | 4393.011 | 119.682 | 1648.1917 | 91969.0958 | 91969.0958 | 0
0.801 | 44 | 55.8 | 0.74584 | 454.9652 | -1591.089 | 1068.7862 | 4393.011 | 119.682 | 1643.4334 | 91703.5861 | 91703.5861 | 0
0.82 | 46 | 55.8 | 0.67719 | 413.0874 | -1591.089 | 1068.7862 | 4393.011 | 119.682 | 1601.5557 | 89366.8057 | 89366.8057 | 0
0.84 | 47 | 55.8 | 0.57878 | 353.0572 | -1591.089 | 1068.7862 | 4393.011 | 119.682 | 1541.5254 | 86017.1165 | 86017.1165 | 0
0.859 | 48 | 55.8 | 0.51942 | 316.8482 | -1591.089 | 1068.7862 | 4393.011 | 119.682 | 1505.3164 | 83996.6568 | 83996.6568 | 0
0.879 | 49 | 55.8 | 0.46324 | 282.5752 | -1591.089 | 1068.7862 | 4393.011 | 119.682 | 1471.0434 | 82084.2239 | 82084.2239 | 0
0.898 | 50 | 55.9 | 0.38845 | 236.9566 | -1596.7969 | 1072.6204 | 4387.3031 | 119.682 | 1429.259 | 79895.5779 | 79895.5779 | 0
0.918 | 51 | 55.9 | 0.3367 | 205.3876 | -1596.7969 | 1072.6204 | 4387.3031 | 119.682 | 1397.69 | 78130.8728 | 78130.8728 | 0
0.938 | 52 | 55.9 | 0.43699 | 266.5659 | -1596.7969 | 1072.6204 | 4387.3031 | 119.682 | 1458.8683 | 81550.74 | 81550.74 | 0
0.957 | 53 | 55.9 | 0.53919 | 328.905 | -1596.7969 | 1072.6204 | 4387.3031 | 119.682 | 1521.2075 | 85035.498 | 85035.498 | 0
0.977 | 54 | 55.9 | 0.56085 | 342.12 | -1596.7969 | 1072.6204 | 4387.3031 | 119.682 | 1534.4224 | 85774.214 | 85774.214 | 0
0.996 | 55 | 55.9 | 0.58145 | 354.6816 | -1596.7969 | 1072.6204 | 4387.3031 | 119.682 | 1546.984 | 86476.4049 | 86476.4049 | 0
1.016 | 56 | 55.9 | 0.54185 | 330.5301 | -1596.7969 | 1072.6204 | 4387.3031 | 119.682 | 1522.8325 | 85126.3377 | 85126.3377 | 0
1.035 | 58 | 55.9 | 0.43899 | 267.785 | -1596.7969 | 1072.6204 | 4387.3031 | 119.682 | 1460.0874 | 81618.8876 | 81618.8876 | 0
1.055 | 59 | 56 | 0.36515 | 222.7441 | -1602.5151 | 1076.4615 | 4381.5849 | 119.682 | 1418.8876 | 79457.7062 | 79457.7062 | 0
1.074 | 60 | 56 | 0.32773 | 199.9134 | -1602.5151 | 1076.4615 | 4381.5849 | 119.682 | 1396.0569 | 78179.1844 | 78179.1844 | 0
1.094 | 61 | 56 | 0.32857 | 200.4295 | -1602.5151 | 1076.4615 | 4381.5849 | 119.682 | 1396.573 | 78208.086 | 78208.086 | 0
1.113 | 62 | 56 | 0.3663 | 223.4432 | -1602.5151 | 1076.4615 | 4381.5849 | 119.682 | 1419.5867 | 79496.8548 | 79496.8548 | 0
1.133 | 63 | 56 | 0.55928 | 341.1635 | -1602.5151 | 1076.4615 | 4381.5849 | 119.682 | 1537.307 | 86089.192 | 86089.192 | 0
1.152 | 64 | 56 | 0.661 | 403.2127 | -1602.5151 | 1076.4615 | 4381.5849 | 119.682 | 1599.3563 | 89563.9505 | 89563.9505 | 0
1.172 | 65 | 56 | 0.56098 | 342.1961 | -1602.5151 | 1076.4615 | 4381.5849 | 119.682 | 1538.3396 | 86147.018 | 86147.018 | 0
1.191 | 66 | 56 | 0.44181 | 269.5053 | -1602.5151 | 1076.4615 | 4381.5849 | 119.682 | 1465.6488 | 82076.3344 | 82076.3344 | 0
1.211 | 67 | 56 | 0.35026 | 213.6574 | -1602.5151 | 1076.4615 | 4381.5849 | 119.682 | 1409.8009 | 78948.8509 | 78948.8509 | 0
1.23 | 68 | 56.1 | 0.34516 | 210.5463 | -1608.2435 | 1080.3094 | 4375.8565 | 119.682 | 1410.5378 | 79131.1683 | 79131.1683 | 0
1.25 | 70 | 56.1 | 0.31565 | 192.5487 | -1608.2435 | 1080.3094 | 4375.8565 | 119.682 | 1392.5401 | 78121.502 | 78121.502 | 0
1.27 | 71 | 56.1 | 0.27891 | 170.1345 | -1608.2435 | 1080.3094 | 4375.8565 | 119.682 | 1370.126 | 76864.0664 | 76864.0664 | 0
1.289 | 72 | 56.1 | 0.25083 | 153.0068 | -1608.2435 | 1080.3094 | 4375.8565 | 119.682 | 1352.9983 | 75903.2036 | 75903.2036 | 0
1.309 | 73 | 56.1 | 0.21061 | 128.4729 | -1608.2435 | 1080.3094 | 4375.8565 | 119.682 | 1328.4643 | 74526.8488 | 74526.8488 | 0
1.328 | 74 | 56.1 | 0.2622 | 159.9428 | -1608.2435 | 1080.3094 | 4375.8565 | 119.682 | 1359.9342 | 76292.3108 | 76292.3108 | 0
1.348 | 75 | 56.1 | 0.35157 | 214.4594 | -1608.2435 | 1080.3094 | 4375.8565 | 119.682 | 1414.4509 | 79350.6939 | 79350.6939 | 0
1.367 | 76 | 56.1 | 0.41373 | 252.3767 | -1608.2435 | 1080.3094 | 4375.8565 | 119.682 | 1452.3681 | 81477.8505 | 81477.8505 | 0
1.387 | 77 | 56.1 | 0.47523 | 289.8895 | -1608.2435 | 1080.3094 | 4375.8565 | 119.682 | 1489.8809 | 83582.3199 | 83582.3199 | 0
1.406 | 78 | 56.2 | 0.50366 | 307.2304 | -1613.9821 | 1084.1643 | 4370.1179 | 119.682 | 1511.0767 | 84922.5079 | 84922.5079 | 0
1.426 | 79 | 56.2 | 0.49897 | 304.3736 | -1613.9821 | 1084.1643 | 4370.1179 | 119.682 | 1508.2198 | 84761.9553 | 84761.9553 | 0
1.445 | 81 | 56.2 | 0.47623 | 290.5031 | -1613.9821 | 1084.1643 | 4370.1179 | 119.682 | 1494.3494 | 83982.4348 | 83982.4348 | 0
1.465 | 82 | 56.2 | 0.45745 | 279.044 | -1613.9821 | 1084.1643 | 4370.1179 | 119.682 | 1482.8902 | 83338.4313 | 83338.4313 | 0
1.484 | 83 | 56.2 | 0.43873 | 267.6272 | -1613.9821 | 1084.1643 | 4370.1179 | 119.682 | 1471.4734 | 82696.8059 | 82696.8059 | 0
1.504 | 84 | 56.2 | 0.41282 | 251.8195 | -1613.9821 | 1084.1643 | 4370.1179 | 119.682 | 1455.6658 | 81808.4162 | 81808.4162 | 0
1.523 | 85 | 56.2 | 0.33878 | 206.6551 | -1613.9821 | 1084.1643 | 4370.1179 | 119.682 | 1410.5013 | 79270.1742 | 79270.1742 | 0
1.543 | 86 | 56.2 | 0.31366 | 191.3313 | -1613.9821 | 1084.1643 | 4370.1179 | 119.682 | 1395.1776 | 78408.9802 | 78408.9802 | 0
1.563 | 87 | 56.2 | 0.31797 | 193.9604 | -1613.9821 | 1084.1643 | 4370.1179 | 119.682 | 1397.8066 | 78556.7325 | 78556.7325 | 0
1.582 | 88 | 56.2 | 0.32522 | 198.3823 | -1613.9821 | 1084.1643 | 4370.1179 | 119.682 | 1402.2286 | 78805.2463 | 78805.2463 | 0
1.602 | 89 | 56.2 | 0.36717 | 223.9759 | -1613.9821 | 1084.1643 | 4370.1179 | 119.682 | 1427.8222 | 80243.6056 | 80243.6056 | 0
1.621 | 90 | 56.3 | 0.43435 | 264.9548 | -1619.7309 | 1088.0259 | 4364.3691 | 119.682 | 1472.6627 | 82910.9119 | 82910.9119 | 0
1.641 | 91 | 56.3 | 0.4844 | 295.4862 | -1619.7309 | 1088.0259 | 4364.3691 | 119.682 | 1503.1941 | 84629.8306 | 84629.8306 | 0
1.66 | 93 | 56.3 | 0.46208 | 281.8716 | -1619.7309 | 1088.0259 | 4364.3691 | 119.682 | 1489.5795 | 83863.3245 | 83863.3245 | 0
1.68 | 94 | 56.3 | 0.43946 | 268.068 | -1619.7309 | 1088.0259 | 4364.3691 | 119.682 | 1475.776 | 83086.1868 | 83086.1868 | 0
1.699 | 95 | 56.3 | 0.38948 | 237.5841 | -1619.7309 | 1088.0259 | 4364.3691 | 119.682 | 1445.2921 | 81369.9427 | 81369.9427 | 0
1.719 | 96 | 56.3 | 0.38385 | 234.1495 | -1619.7309 | 1088.0259 | 4364.3691 | 119.682 | 1441.8575 | 81176.5748 | 81176.5748 | 0
1.738 | 97 | 56.3 | 0.40353 | 246.1535 | -1619.7309 | 1088.0259 | 4364.3691 | 119.682 | 1453.8614 | 81852.3987 | 81852.3987 | 0
1.758 | 98 | 56.3 | 0.37393 | 228.0948 | -1619.7309 | 1088.0259 | 4364.3691 | 119.682 | 1435.8027 | 80835.6946 | 80835.6946 | 0
1.777 | 99 | 56.3 | 0.29775 | 181.6292 | -1619.7309 | 1088.0259 | 4364.3691 | 119.682 | 1389.3371 | 78219.677 | 78219.677 | 0
1.797 | 100 | 56.4 | 0.23647 | 144.2442 | -1625.4899 | 1091.8945 | 4358.6101 | 119.682 | 1355.8206 | 76468.2832 | 76468.2832 | 0
1.816 | 101 | 56.4 | 0.27073 | 165.1432 | -1625.4899 | 1091.8945 | 4358.6101 | 119.682 | 1376.7196 | 77646.987 | 77646.987 | 0
1.836 | 102 | 56.4 | 0.37244 | 227.1897 | -1625.4899 | 1091.8945 | 4358.6101 | 119.682 | 1438.7661 | 81146.4096 | 81146.4096 | 0
1.855 | 104 | 56.4 | 0.47258 | 288.272 | -1625.4899 | 1091.8945 | 4358.6101 | 119.682 | 1499.8485 | 84591.4535 | 84591.4535 | 0
1.875 | 105 | 56.4 | 0.51603 | 314.7807 | -1625.4899 | 1091.8945 | 4358.6101 | 119.682 | 1526.3572 | 86086.5445 | 86086.5445 | 0
1.895 | 106 | 56.4 | 0.4737 | 288.9572 | -1625.4899 | 1091.8945 | 4358.6101 | 119.682 | 1500.5337 | 84630.1003 | 84630.1003 | 0
1.914 | 107 | 56.4 | 0.45161 | 275.4807 | -1625.4899 | 1091.8945 | 4358.6101 | 119.682 | 1487.0571 | 83870.0226 | 83870.0226 | 0
1.934 | 108 | 56.4 | 0.41227 | 251.4861 | -1625.4899 | 1091.8945 | 4358.6101 | 119.682 | 1463.0626 | 82516.7306 | 82516.7306 | 0
1.953 | 109 | 56.4 | 0.55608 | 339.2105 | -1625.4899 | 1091.8945 | 4358.6101 | 119.682 | 1550.7869 | 87464.3814 | 87464.3814 | 0
1.973 | 110 | 56.4 | 0.58931 | 359.4801 | -1625.4899 | 1091.8945 | 4358.6101 | 119.682 | 1571.0566 | 88607.5913 | 88607.5913 | 0
1.992 | 111 | 56.5 | 0.56962 | 347.4687 | -1631.2592 | 1095.7699 | 4352.8408 | 119.682 | 1562.9206 | 88305.0123 | 88305.0123 | 0
2.012 | 112 | 56.5 | 0.47381 | 289.0238 | -1631.2592 | 1095.7699 | 4352.8408 | 119.682 | 1504.4757 | 85002.8751 | 85002.8751 | 0
2.031 | 114 | 56.5 | 0.40899 | 249.4835 | -1631.2592 | 1095.7699 | 4352.8408 | 119.682 | 1464.9354 | 82768.8482 | 82768.8482 | 0
2.051 | 115 | 56.5 | 0.39014 | 237.9829 | -1631.2592 | 1095.7699 | 4352.8408 | 119.682 | 1453.4348 | 82119.0635 | 82119.0635 | 0
2.07 | 116 | 56.5 | 0.37238 | 227.1523 | -1631.2592 | 1095.7699 | 4352.8408 | 119.682 | 1442.6041 | 81507.1324 | 81507.1324 | 0
2.09 | 117 | 56.5 | 0.44181 | 269.5042 | -1631.2592 | 1095.7699 | 4352.8408 | 119.682 | 1484.9561 | 83900.0177 | 83900.0177 | 0
2.109 | 118 | 56.5 | 0.46415 | 283.1291 | -1631.2592 | 1095.7699 | 4352.8408 | 119.682 | 1498.5809 | 84669.822 | 84669.822 | 0
2.129 | 119 | 56.5 | 0.4372 | 266.6907 | -1631.2592 | 1095.7699 | 4352.8408 | 119.682 | 1482.1425 | 83741.0518 | 83741.0518 | 0
2.148 | 120 | 56.5 | 0.39781 | 242.6651 | -1631.2592 | 1095.7699 | 4352.8408 | 119.682 | 1458.1169 | 82383.6065 | 82383.6065 | 0
2.168 | 121 | 56.5 | 0.34524 | 210.5984 | -1631.2592 | 1095.7699 | 4352.8408 | 119.682 | 1426.0503 | 80571.84 | 80571.84 | 0
2.188 | 122 | 56.5 | 0.3017 | 184.0349 | -1631.2592 | 1095.7699 | 4352.8408 | 119.682 | 1399.4868 | 79071.0035 | 79071.0035 | 0
2.207 | 123 | 56.6 | 0.28369 | 173.0487 | -1637.0387 | 1099.6521 | 4347.0613 | 119.682 | 1392.3828 | 78808.8663 | 78808.8663 | 0
2.227 | 125 | 56.6 | 0.35247 | 215.0069 | -1637.0387 | 1099.6521 | 4347.0613 | 119.682 | 1434.341 | 81183.7018 | 81183.7018 | 0
2.246 | 126 | 56.6 | 0.45841 | 279.6297 | -1637.0387 | 1099.6521 | 4347.0613 | 119.682 | 1498.9638 | 84841.3532 | 84841.3532 | 0
2.266 | 127 | 56.6 | 0.58041 | 354.0495 | -1637.0387 | 1099.6521 | 4347.0613 | 119.682 | 1573.3836 | 89053.5129 | 89053.5129 | 0
2.285 | 128 | 56.6 | 0.6586 | 401.7437 | -1637.0387 | 1099.6521 | 4347.0613 | 119.682 | 1621.0778 | 91753.0046 | 91753.0046 | 0
2.305 | 129 | 56.6 | 0.55587 | 339.0836 | -1637.0387 | 1099.6521 | 4347.0613 | 119.682 | 1558.4177 | 88206.4409 | 88206.4409 | 0
2.324 | 130 | 56.6 | 0.34374 | 209.6788 | -1637.0387 | 1099.6521 | 4347.0613 | 119.682 | 1429.0129 | 80882.1317 | 80882.1317 | 0
2.344 | 131 | 56.6 | 0.18214 | 111.1056 | -1637.0387 | 1099.6521 | 4347.0613 | 119.682 | 1330.4397 | 75302.8887 | 75302.8887 | 0
2.363 | 132 | 56.6 | 0.076902 | 46.9102 | -1637.0387 | 1099.6521 | 4347.0613 | 119.682 | 1266.2443 | 71669.4287 | 71669.4287 | 0
2.383 | 133 | 56.6 | 0.18079 | 110.2823 | -1637.0387 | 1099.6521 | 4347.0613 | 119.682 | 1329.6164 | 75256.287 | 75256.287 | 0
2.402 | 135 | 56.6 | 0.3178 | 193.8609 | -1637.0387 | 1099.6521 | 4347.0613 | 119.682 | 1413.195 | 79986.8368 | 79986.8368 | 0
2.422 | 136 | 56.6 | 0.45119 | 275.225 | -1637.0387 | 1099.6521 | 4347.0613 | 119.682 | 1494.5591 | 84592.0431 | 84592.0431 | 0
2.441 | 137 | 56.6 | 0.44753 | 272.9903 | -1637.0387 | 1099.6521 | 4347.0613 | 119.682 | 1492.3244 | 84465.5626 | 84465.5626 | 0
2.461 | 138 | 56.7 | 0.40802 | 248.8925 | -1642.8284 | 1103.5412 | 4341.2716 | 119.682 | 1472.1157 | 83468.9604 | 83468.9604 | 0
2.48 | 139 | 56.7 | 0.2702 | 164.819 | -1642.8284 | 1103.5412 | 4341.2716 | 119.682 | 1388.0422 | 78701.9947 | 78701.9947 | 0
2.5 | 140 | 56.7 | 0.21159 | 129.0708 | -1642.8284 | 1103.5412 | 4341.2716 | 119.682 | 1352.294 | 76675.0712 | 76675.0712 | 0
2.52 | 141 | 56.7 | 0.25414 | 155.0236 | -1642.8284 | 1103.5412 | 4341.2716 | 119.682 | 1378.2469 | 78146.5978 | 78146.5978 | 0
2.539 | 142 | 56.7 | 0.34205 | 208.6492 | -1642.8284 | 1103.5412 | 4341.2716 | 119.682 | 1431.8724 | 81187.1664 | 81187.1664 | 0
2.559 | 143 | 56.7 | 0.4167 | 254.1894 | -1642.8284 | 1103.5412 | 4341.2716 | 119.682 | 1477.4126 | 83769.2945 | 83769.2945 | 0
2.578 | 144 | 56.7 | 0.28611 | 174.5288 | -1642.8284 | 1103.5412 | 4341.2716 | 119.682 | 1397.752 | 79252.5405 | 79252.5405 | 0
2.598 | 146 | 56.7 | 0.086119 | 52.5324 | -1642.8284 | 1103.5412 | 4341.2716 | 119.682 | 1275.7556 | 72335.3434 | 72335.3434 | 0
2.617 | 147 | 56.7 | -0.34043 | -207.6605 | -1642.8284 | 1103.5412 | 4341.2716 | 119.682 | 1015.5627 | 57582.4056 | 57582.4056 | 0
2.637 | 148 | 56.7 | -0.72097 | -439.7929 | -1642.8284 | 1103.5412 | 4341.2716 | 119.682 | 783.4303 | 44420.4988 | 44420.4988 | 0
2.656 | 149 | 56.6 | -1.2213 | -745.0142 | -1637.0387 | 1099.6521 | 4347.0613 | 119.682 | 474.3199 | 26846.5078 | 26846.5078 | 0
2.676 | 150 | 56.6 | -1.8667 | -1138.7094 | -1637.0387 | 1099.6521 | 4347.0613 | 119.682 | 80.6247 | 4563.3602 | 4563.3602 | 0
2.695 | 151 | 56.5 | -2.6448 | -1613.3529 | -1631.2592 | 1095.7699 | 4352.8408 | 119.682 | -397.9011 | -22481.41 | 0 | -22481.41
2.715 | 152 | 56.5 | -3.6447 | -2223.2937 | -1631.2592 | 1095.7699 | 4352.8408 | 119.682 | -1007.8419 | -56943.065 | 0 | -56943.065
2.734 | 153 | 56.3 | -4.6929 | -2862.64 | -1619.7309 | 1088.0259 | 4364.3691 | 119.682 | -1654.9321 | -93172.6786 | 0 | -93172.6786
2.754 | 154 | 56.2 | -5.7484 | -3506.5429 | -1613.9821 | 1084.1643 | 4370.1179 | 119.682 | -2302.6966 | -129411.5506 | 0 | -129411.5506
2.773 | 156 | 56 | -6.7346 | -4108.1272 | -1602.5151 | 1076.4615 | 4381.5849 | 119.682 | -2911.9837 | -163071.0888 | 0 | -163071.0888
2.793 | 157 | 55.8 | -7.7376 | -4719.9354 | -1591.089 | 1068.7862 | 4393.011 | 119.682 | -3531.4672 | -197055.868 | 0 | -197055.868
2.813 | 158 | 55.6 | -8.3536 | -5095.7019 | -1579.7038 | 1061.1384 | 4404.3962 | 119.682 | -3914.8815 | -217667.4116 | 0 | -217667.4116
2.832 | 159 | 55.4 | -8.9536 | -5461.7219 | -1568.3595 | 1053.5181 | 4415.7405 | 119.682 | -4288.5219 | -237584.1117 | 0 | -237584.1117
2.852 | 160 | 55.1 | -9.3656 | -5713.0141 | -1551.4196 | 1042.139 | 4432.6804 | 119.682 | -4551.1931 | -250770.7385 | 0 | -250770.7385
2.871 | 161 | 54.9 | -9.2397 | -5636.2235 | -1540.1775 | 1034.5873 | 4443.9225 | 119.682 | -4481.9542 | -246059.2871 | 0 | -246059.2871
2.891 | 162 | 54.6 | -9.2493 | -5642.0858 | -1523.3909 | 1023.3112 | 4460.7091 | 119.682 | -4499.0926 | -245650.4553 | 0 | -245650.4553
2.91 | 163 | 54.4 | -9.2299 | -5630.2203 | -1512.251 | 1015.8282 | 4471.849 | 119.682 | -4494.7101 | -244512.229 | 0 | -244512.229
2.93 | 164 | 54.2 | -8.9029 | -5430.797 | -1501.1519 | 1008.3726 | 4482.9481 | 119.682 | -4302.7424 | -233208.6407 | 0 | -233208.6407
2.949 | 165 | 53.9 | -9.3174 | -5683.6167 | -1484.58 | 997.2407 | 4499.52 | 119.682 | -4566.6941 | -246144.8093 | 0 | -246144.8093
2.969 | 166 | 53.7 | -9.3457 | -5700.8978 | -1473.5832 | 989.8537 | 4510.5168 | 119.682 | -4591.3621 | -246556.1455 | 0 | -246556.1455
2.988 | 167 | 53.4 | -9.3737 | -5717.9852 | -1457.1645 | 978.8248 | 4526.9355 | 119.682 | -4619.4784 | -246680.1465 | 0 | -246680.1465
3.008 | 168 | 53.2 | -9.4027 | -5735.6729 | -1446.2699 | 971.5065 | 4537.8301 | 119.682 | -4644.4844 | -247086.5718 | 0 | -247086.5718
3.027 | 169 | 52.9 | -9.4325 | -5753.8263 | -1430.0046 | 960.5806 | 4554.0954 | 119.682 | -4673.5638 | -247231.5229 | 0 | -247231.5229
3.047 | 170 | 52.7 | -9.4686 | -5775.8315 | -1419.2121 | 953.3309 | 4564.8879 | 119.682 | -4702.8186 | -247838.5392 | 0 | -247838.5392
3.066 | 171 | 52.5 | -9.3939 | -5730.2858 | -1408.4605 | 946.1087 | 4575.6395 | 119.682 | -4664.495 | -244885.9882 | 0 | -244885.9882
3.086 | 172 | 52.2 | -9.3301 | -5691.3614 | -1392.4098 | 935.327 | 4591.6902 | 119.682 | -4636.3524 | -242017.5969 | 0 | -242017.5969
3.105 | 173 | 51.9 | -9.2509 | -5643.0408 | -1376.4511 | 924.607 | 4607.6489 | 119.682 | -4598.7518 | -238675.2176 | 0 | -238675.2176
3.125 | 174 | 51.6 | -9.2041 | -5614.4722 | -1360.5844 | 913.9488 | 4623.5156 | 119.682 | -4580.8414 | -236371.4172 | 0 | -236371.4172
3.145 | 175 | 51.4 | -9.1748 | -5596.6019 | -1350.0576 | 906.8776 | 4634.0424 | 119.682 | -4570.0423 | -234900.1752 | 0 | -234900.1752
3.164 | 176 | 51.1 | -11.738 | -7160.1878 | -1334.3442 | 896.3224 | 4649.7558 | 119.682 | -6144.1834 | -313967.7731 | 0 | -313967.7731
3.184 | 177 | 50.9 | -11.11 | -6777.119 | -1323.9197 | 889.3199 | 4660.1803 | 119.682 | -5768.1171 | -293597.1616 | 0 | -293597.1616
3.203 | 178 | 50.7 | -10.4563 | -6378.3348 | -1313.536 | 882.3449 | 4670.564 | 119.682 | -5376.308 | -272578.8135 | 0 | -272578.8135
3.223 | 179 | 50.4 | -9.8016 | -5979.0053 | -1298.0372 | 871.9338 | 4686.0628 | 119.682 | -4987.3894 | -251364.4281 | 0 | -251364.4281
3.242 | 180 | 50.2 | -9.1458 | -5578.954 | -1287.7558 | 865.0274 | 4696.3442 | 119.682 | -4594.2445 | -230631.0746 | 0 | -230631.0746
3.262 | 181 | 49.9 | -8.49 | -5178.9091 | -1272.4103 | 854.7194 | 4711.6897 | 119.682 | -4204.5078 | -209804.9374 | 0 | -209804.9374
3.281 | 182 | 49.7 | -7.8378 | -4781.0459 | -1262.231 | 847.8816 | 4721.869 | 119.682 | -3813.4822 | -189530.0678 | 0 | -189530.0678
3.301 | 183 | 49.5 | -7.1994 | -4391.6261 | -1252.0927 | 841.0714 | 4732.0073 | 119.682 | -3430.8728 | -169828.2012 | 0 | -169828.2012
3.32 | 184 | 49.3 | -6.5787 | -4013.0021 | -1241.9952 | 834.2886 | 4742.1048 | 119.682 | -3059.0316 | -150810.2558 | 0 | -150810.2558
3.34 | 185 | 49.2 | -6.0078 | -3664.7585 | -1236.9618 | 830.9075 | 4747.1382 | 119.682 | -2714.169 | -133537.1162 | 0 | -133537.1162
3.359 | 186 | 49 | -5.447 | -3322.6906 | -1226.9256 | 824.1658 | 4757.1744 | 119.682 | -2378.8427 | -116563.293 | 0 | -116563.293
3.379 | 187 | 48.8 | -4.8442 | -2954.9593 | -1216.9303 | 817.4517 | 4767.1697 | 119.682 | -2017.8256 | -98469.8904 | 0 | -98469.8904
3.398 | 188 | 48.7 | -4.4892 | -2738.4051 | -1211.948 | 814.1049 | 4772.152 | 119.682 | -1804.6182 | -87884.9049 | 0 | -87884.9049
3.418 | 189 | 48.6 | -4.1571 | -2535.8295 | -1206.9759 | 810.765 | 4777.1241 | 119.682 | -1605.3825 | -78021.5895 | 0 | -78021.5895
3.438 | 190 | 48.5 | -3.902 | -2380.1896 | -1202.0141 | 807.4319 | 4782.0859 | 119.682 | -1453.0756 | -70474.1681 | 0 | -70474.1681
3.457 | 191 | 48.4 | -3.6725 | -2240.2456 | -1197.0624 | 804.1058 | 4787.0376 | 119.682 | -1316.4579 | -63716.5606 | 0 | -63716.5606
3.477 | 192 | 48.3 | -3.4302 | -2092.392 | -1192.121 | 800.7864 | 4791.979 | 119.682 | -1171.9236 | -56603.9099 | 0 | -56603.9099
3.496 | 193 | 48.2 | -3.1617 | -1928.6267 | -1187.1898 | 797.474 | 4796.9102 | 119.682 | -1011.4707 | -48752.8876 | 0 | -48752.8876
3.516 | 194 | 48.1 | -2.9103 | -1775.276 | -1182.2688 | 794.1684 | 4801.8312 | 119.682 | -861.4256 | -41434.5692 | 0 | -41434.5692
3.535 | 195 | 48 | -2.6551 | -1619.5855 | -1177.358 | 790.8697 | 4806.742 | 119.682 | -709.0339 | -34033.625 | 0 | -34033.625
3.555 | 196 | 48 | -2.4096 | -1469.8848 | -1177.358 | 790.8697 | 4806.742 | 119.682 | -559.3331 | -26847.9909 | 0 | -26847.9909
3.574 | 197 | 47.9 | -2.1759 | -1327.2916 | -1172.4575 | 787.5778 | 4811.6425 | 119.682 | -420.0318 | -20119.521 | 0 | -20119.521
3.594 | 197 | 47.8 | -2.0016 | -1220.969 | -1167.5672 | 784.2928 | 4816.5328 | 119.682 | -316.9942 | -15152.3221 | 0 | -15152.3221
3.613 | 198 | 47.8 | -1.8695 | -1140.3752 | -1167.5672 | 784.2928 | 4816.5328 | 119.682 | -236.4004 | -11299.9373 | 0 | -11299.9373
3.633 | 199 | 47.7 | -1.7832 | -1087.7615 | -1162.687 | 781.0147 | 4821.413 | 119.682 | -187.0647 | -8922.9885 | 0 | -8922.9885
3.652 | 200 | 47.7 | -1.7012 | -1037.7158 | -1162.687 | 781.0147 | 4821.413 | 119.682 | -137.0191 | -6535.8101 | 0 | -6535.8101
3.672 | 201 | 47.6 | -1.5536 | -947.6671 | -1157.8172 | 777.7434 | 4826.2828 | 119.682 | -50.2417 | -2391.5026 | 0 | -2391.5026
3.691 | 202 | 47.6 | -1.336 | -814.9595 | -1157.8172 | 777.7434 | 4826.2828 | 119.682 | 82.466 | 3925.3804 | 3925.3804 | 0
3.711 | 203 | 47.5 | -1.0945 | -667.6358 | -1152.9575 | 774.479 | 4831.1425 | 119.682 | 226.5253 | 10759.9509 | 10759.9509 | 0
3.73 | 204 | 47.5 | -0.93043 | -567.5608 | -1152.9575 | 774.479 | 4831.1425 | 119.682 | 326.6002 | 15513.5097 | 15513.5097 | 0
3.75 | 205 | 47.4 | -0.86728 | -529.0416 | -1148.108 | 771.2215 | 4835.992 | 119.682 | 361.862 | 17152.2565 | 17152.2565 | 0
3.77 | 206 | 47.4 | -0.9085 | -554.1854 | -1148.108 | 771.2215 | 4835.992 | 119.682 | 336.7181 | 15960.4368 | 15960.4368 | 0
3.789 | 207 | 47.4 | -0.98461 | -600.6125 | -1148.108 | 771.2215 | 4835.992 | 119.682 | 290.291 | 13759.7946 | 13759.7946 | 0
3.809 | 208 | 47.3 | -1.0353 | -631.5398 | -1143.2688 | 767.9708 | 4840.8312 | 119.682 | 256.1131 | 12114.1474 | 12114.1474 | 0
3.828 | 209 | 47.3 | -1.033 | -630.1218 | -1143.2688 | 767.9708 | 4840.8312 | 119.682 | 257.5311 | 12181.2194 | 12181.2194 | 0
3.848 | 210 | 47.3 | -0.99822 | -608.9162 | -1143.2688 | 767.9708 | 4840.8312 | 119.682 | 278.7367 | 13184.2441 | 13184.2441 | 0
3.867 | 210 | 47.2 | -0.97637 | -595.5858 | -1138.4398 | 764.727 | 4845.6602 | 119.682 | 288.8233 | 13632.4582 | 13632.4582 | 0
3.887 | 211 | 47.2 | -1.0014 | -610.8785 | -1138.4398 | 764.727 | 4845.6602 | 119.682 | 273.5305 | 12910.6407 | 12910.6407 | 0
3.906 | 212 | 47.1 | -1.1036 | -673.2168 | -1133.621 | 761.4901 | 4850.479 | 119.682 | 207.9553 | 9794.696 | 9794.696 | 0
3.926 | 213 | 47.1 | -1.2899 | -786.8616 | -1133.621 | 761.4901 | 4850.479 | 119.682 | 94.3105 | 4442.0263 | 4442.0263 | 0
3.945 | 214 | 47.1 | -1.5187 | -926.3869 | -1133.621 | 761.4901 | 4850.479 | 119.682 | -45.2148 | -2129.6186 | 0 | -2129.6186
3.965 | 215 | 47 | -1.7226 | -1050.7949 | -1128.8125 | 758.26 | 4855.2875 | 119.682 | -172.8529 | -8124.0857 | 0 | -8124.0857
3.984 | 216 | 46.9 | -1.8719 | -1141.8636 | -1124.0141 | 755.0368 | 4860.0859 | 119.682 | -267.1448 | -12529.0914 | 0 | -12529.0914
4.004 | 217 | 46.9 | -1.9901 | -1213.9786 | -1124.0141 | 755.0368 | 4860.0859 | 119.682 | -339.2597 | -15911.2809 | 0 | -15911.2809
4.023 | 218 | 46.8 | -2.0861 | -1272.5471 | -1119.226 | 751.8205 | 4864.874 | 119.682 | -401.0446 | -18768.8864 | 0 | -18768.8864
4.043 | 219 | 46.7 | -2.158 | -1316.3971 | -1114.4481 | 748.611 | 4869.6519 | 119.682 | -448.1041 | -20926.4595 | 0 | -20926.4595
4.063 | 220 | 46.7 | -2.1923 | -1337.2915 | -1114.4481 | 748.611 | 4869.6519 | 119.682 | -468.9985 | -21902.2277 | 0 | -21902.2277
4.082 | 221 | 46.6 | -2.1696 | -1323.43 | -1109.6804 | 745.4084 | 4874.4196 | 119.682 | -458.3396 | -21358.6266 | 0 | -21358.6266
4.102 | 221 | 46.5 | -2.0726 | -1264.2555 | -1104.9229 | 742.2127 | 4879.1771 | 119.682 | -402.3609 | -18709.7802 | 0 | -18709.7802
4.121 | 222 | 46.5 | -1.9446 | -1186.1937 | -1104.9229 | 742.2127 | 4879.1771 | 119.682 | -324.2991 | -15079.9069 | 0 | -15079.9069
4.141 | 223 | 46.4 | -1.8527 | -1130.1724 | -1100.1757 | 739.0238 | 4883.9243 | 119.682 | -271.4666 | -12596.0524 | 0 | -12596.0524
4.16 | 224 | 46.3 | -1.8216 | -1111.157 | -1095.4386 | 735.8418 | 4888.6614 | 119.682 | -255.6333 | -11835.8198 | 0 | -11835.8198
4.18 | 225 | 46.3 | -1.8322 | -1117.6425 | -1095.4386 | 735.8418 | 4888.6614 | 119.682 | -262.1187 | -12136.096 | 0 | -12136.096
4.199 | 226 | 46.2 | -1.8423 | -1123.8139 | -1090.7118 | 732.6666 | 4893.3882 | 119.682 | -271.4653 | -12541.6965 | 0 | -12541.6965
4.219 | 227 | 46.1 | -1.8264 | -1114.1344 | -1085.9953 | 729.4983 | 4898.1047 | 119.682 | -264.9541 | -12214.3846 | 0 | -12214.3846
4.238 | 228 | 46.1 | -1.7789 | -1085.1088 | -1085.9953 | 729.4983 | 4898.1047 | 119.682 | -235.9284 | -10876.3011 | 0 | -10876.3011
4.258 | 229 | 46 | -1.7112 | -1043.8018 | -1081.2889 | 726.3369 | 4902.8111 | 119.682 | -197.7829 | -9098.0143 | 0 | -9098.0143
4.277 | 230 | 46 | -1.6385 | -999.4555 | -1081.2889 | 726.3369 | 4902.8111 | 119.682 | -153.4365 | -7058.0811 | 0 | -7058.0811
4.297 | 230 | 45.9 | -1.5906 | -970.2463 | -1076.5927 | 723.1824 | 4907.5073 | 119.682 | -127.3819 | -5846.8303 | 0 | -5846.8303
4.316 | 231 | 45.8 | -1.6003 | -976.2115 | -1071.9068 | 720.0347 | 4912.1932 | 119.682 | -136.4949 | -6251.4654 | 0 | -6251.4654
4.336 | 232 | 45.8 | -1.665 | -1015.6277 | -1071.9068 | 720.0347 | 4912.1932 | 119.682 | -175.9111 | -8056.7268 | 0 | -8056.7268
4.355 | 233 | 45.7 | -1.7658 | -1077.1375 | -1067.2311 | 716.8938 | 4916.8689 | 119.682 | -240.5617 | -10993.6676 | 0 | -10993.6676
4.375 | 234 | 45.6 | -1.817 | -1108.3781 | -1062.5656 | 713.7599 | 4921.5344 | 119.682 | -274.9362 | -12537.0928 | 0 | -12537.0928
4.395 | 235 | 45.6 | -1.7668 | -1077.7295 | -1062.5656 | 713.7599 | 4921.5344 | 119.682 | -244.2877 | -11139.5173 | 0 | -11139.5173
4.414 | 236 | 45.5 | -1.5958 | -973.4488 | -1057.9104 | 710.6328 | 4926.1896 | 119.682 | -143.134 | -6512.5977 | 0 | -6512.5977
4.434 | 237 | 45.4 | -1.4007 | -854.4225 | -1053.2653 | 707.5126 | 4930.8347 | 119.682 | -27.2279 | -1236.1474 | 0 | -1236.1474
4.453 | 238 | 45.3 | -1.2628 | -770.3219 | -1048.6305 | 704.3992 | 4935.4695 | 119.682 | 53.7593 | 2435.2948 | 2435.2948 | 0
4.473 | 238 | 45.3 | -1.1907 | -726.3502 | -1048.6305 | 704.3992 | 4935.4695 | 119.682 | 97.731 | 4427.2126 | 4427.2126 | 0
4.492 | 239 | 45.2 | -1.2356 | -753.6874 | -1044.0059 | 701.2927 | 4940.0941 | 119.682 | 67.2873 | 3041.3879 | 3041.3879 | 0
4.512 | 240 | 45.1 | -1.3387 | -816.6105 | -1039.3915 | 698.1931 | 4944.7085 | 119.682 | 1.2645 | 57.0305 | 57.0305 | 0
4.531 | 241 | 45.1 | -1.5319 | -934.456 | -1039.3915 | 698.1931 | 4944.7085 | 119.682 | -116.5809 | -5257.7985 | 0 | -5257.7985
4.551 | 242 | 45 | -1.718 | -1047.953 | -1034.7873 | 695.1003 | 4949.3127 | 119.682 | -233.1707 | -10492.682 | 0 | -10492.682
4.57 | 243 | 44.9 | -1.8585 | -1133.6558 | -1030.1934 | 692.0144 | 4953.9066 | 119.682 | -321.9594 | -14455.9791 | 0 | -14455.9791
4.59 | 244 | 44.8 | -1.908 | -1163.8916 | -1025.6097 | 688.9354 | 4958.4903 | 119.682 | -355.2742 | -15916.2859 | 0 | -15916.2859
4.609 | 245 | 44.7 | -1.8658 | -1138.1533 | -1021.0362 | 685.8632 | 4963.0638 | 119.682 | -332.6081 | -14867.5819 | 0 | -14867.5819
4.629 | 245 | 44.6 | -1.7944 | -1094.5643 | -1016.4729 | 682.7979 | 4967.6271 | 119.682 | -292.0844 | -13026.9629 | 0 | -13026.9629
4.648 | 246 | 44.5 | -1.7521 | -1068.7791 | -1011.9198 | 679.7394 | 4972.1802 | 119.682 | -269.3577 | -11986.4172 | 0 | -11986.4172
4.668 | 247 | 44.5 | -1.7586 | -1072.7166 | -1011.9198 | 679.7394 | 4972.1802 | 119.682 | -273.2951 | -12161.6328 | 0 | -12161.6328
4.688 | 248 | 44.4 | -1.7644 | -1076.2596 | -1007.377 | 676.6879 | 4976.723 | 119.682 | -279.8898 | -12427.1053 | 0 | -12427.1053
4.707 | 249 | 44.3 | -1.8032 | -1099.9491 | -1002.8443 | 673.6432 | 4981.2557 | 119.682 | -306.6239 | -13583.4408 | 0 | -13583.4408
4.727 | 250 | 44.2 | -1.8922 | -1154.2609 | -998.3219 | 670.6053 | 4985.7781 | 119.682 | -363.9736 | -16087.6321 | 0 | -16087.6321
4.746 | 251 | 44.1 | -2.0213 | -1233.0053 | -993.8098 | 667.5743 | 4990.2902 | 119.682 | -445.749 | -19657.5308 | 0 | -19657.5308
4.766 | 252 | 44 | -2.1319 | -1300.4331 | -989.3078 | 664.5502 | 4994.7922 | 119.682 | -516.2009 | -22712.8386 | 0 | -22712.8386
4.785 | 252 | 43.9 | -2.1425 | -1306.9418 | -984.816 | 661.533 | 4999.284 | 119.682 | -525.7268 | -23079.4059 | 0 | -23079.4059
4.805 | 253 | 43.8 | -2.0934 | -1277 | -980.3345 | 658.5226 | 5003.7655 | 119.682 | -498.7954 | -21847.239 | 0 | -21847.239
4.824 | 254 | 43.7 | -1.9959 | -1217.4975 | -975.8632 | 655.5191 | 5008.2368 | 119.682 | -442.2964 | -19328.3533 | 0 | -19328.3533
4.844 | 255 | 43.6 | -1.8665 | -1138.5825 | -971.4021 | 652.5224 | 5012.6979 | 119.682 | -366.3781 | -15974.0862 | 0 | -15974.0862
4.863 | 256 | 43.5 | -1.7111 | -1043.7491 | -966.9513 | 649.5326 | 5017.1487 | 119.682 | -274.5345 | -11942.2487 | 0 | -11942.2487
4.883 | 257 | 43.4 | -1.5967 | -974.0138 | -962.5106 | 646.5497 | 5021.5894 | 119.682 | -207.7821 | -9017.744 | 0 | -9017.744
4.902 | 257 | 43.4 | -1.5587 | -950.8343 | -962.5106 | 646.5497 | 5021.5894 | 119.682 | -184.6026 | -8011.7526 | 0 | -8011.7526
4.922 | 258 | 43.3 | -1.597 | -974.1685 | -958.0802 | 643.5736 | 5026.0198 | 119.682 | -210.9129 | -9132.5266 | 0 | -9132.5266
4.941 | 259 | 43.2 | -1.7307 | -1055.7198 | -953.66 | 640.6044 | 5030.44 | 119.682 | -295.4333 | -12762.7197 | 0 | -12762.7197
4.961 | 260 | 43.1 | -1.9322 | -1178.6523 | -949.25 | 637.6421 | 5034.85 | 119.682 | -421.3282 | -18159.2467 | 0 | -18159.2467
4.98 | 261 | 43 | -2.082 | -1270.0028 | -944.8503 | 634.6866 | 5039.2497 | 119.682 | -515.6342 | -22172.2687 | 0 | -22172.2687
5 | 262 | 42.9 | -2.1115 | -1288.0206 | -940.4607 | 631.7381 | 5043.6393 | 119.682 | -536.6005 | -23020.1627 | 0 | -23020.1627
5.02 | 263 | 42.8 | -1.9962 | -1217.6555 | -936.0814 | 628.7963 | 5048.0186 | 119.682 | -469.1772 | -20080.7836 | 0 | -20080.7836
5.039 | 263 | 42.7 | -1.8171 | -1108.4268 | -931.7123 | 625.8614 | 5052.3877 | 119.682 | -362.8833 | -15495.1183 | 0 | -15495.1183
5.059 | 264 | 42.6 | -1.6297 | -994.1272 | -927.3534 | 622.9334 | 5056.7466 | 119.682 | -251.5118 | -10714.4011 | 0 | -10714.4011
5.078 | 265 | 42.5 | -1.4816 | -903.7531 | -923.0048 | 620.0123 | 5061.0952 | 119.682 | -164.0588 | -6972.5006 | 0 | -6972.5006
5.098 | 266 | 42.4 | -1.4474 | -882.9229 | -918.6663 | 617.098 | 5065.4337 | 119.682 | -146.1429 | -6196.4588 | 0 | -6196.4588
5.117 | 267 | 42.4 | -1.5577 | -950.2229 | -918.6663 | 617.098 | 5065.4337 | 119.682 | -213.4429 | -9049.9779 | 0 | -9049.9779
5.137 | 268 | 42.3 | -1.7428 | -1063.131 | -914.3381 | 614.1906 | 5069.7619 | 119.682 | -329.2584 | -13927.6287 | 0 | -13927.6287
5.156 | 268 | 42.2 | -1.8415 | -1123.3235 | -910.0201 | 611.2901 | 5074.0799 | 119.682 | -392.3514 | -16557.228 | 0 | -16557.228
5.176 | 269 | 42.1 | -1.7647 | -1076.4893 | -905.7123 | 608.3964 | 5078.3877 | 119.682 | -348.4109 | -14668.0981 | 0 | -14668.0981
5.195 | 270 | 42 | -1.5875 | -968.4007 | -901.4147 | 605.5096 | 5082.6853 | 119.682 | -243.2091 | -10214.7826 | 0 | -10214.7826
5.215 | 271 | 41.9 | -1.373 | -837.5066 | -897.1274 | 602.6297 | 5086.9726 | 119.682 | -115.195 | -4826.6698 | 0 | -4826.6698
5.234 | 272 | 41.8 | -1.179 | -719.2178 | -892.8503 | 599.7566 | 5091.2497 | 119.682 | 0.22074 | 9.2268 | 9.2268 | 0
5.254 | 272 | 41.7 | -1.1223 | -684.5806 | -888.5834 | 596.8904 | 5095.5166 | 119.682 | 31.9917 | 1334.0544 | 1334.0544 | 0
5.273 | 273 | 41.7 | -1.1606 | -707.9424 | -888.5834 | 596.8904 | 5095.5166 | 119.682 | 8.63 | 359.8693 | 359.8693 | 0
5.293 | 274 | 41.6 | -1.2199 | -744.116 | -884.3267 | 594.031 | 5099.7733 | 119.682 | -30.403 | -1264.7644 | 0 | -1264.7644
5.313 | 275 | 41.5 | -1.1731 | -715.5897 | -880.0802 | 591.1785 | 5104.0198 | 119.682 | -4.7292 | -196.2609 | 0 | -196.2609
5.332 | 276 | 41.4 | -1.0234 | -624.2768 | -875.844 | 588.3329 | 5108.256 | 119.682 | 83.7381 | 3466.7588 | 3466.7588 | 0
5.352 | 276 | 41.4 | -0.89165 | -543.9049 | -875.844 | 588.3329 | 5108.256 | 119.682 | 164.11 | 6794.1535 | 6794.1535 | 0
5.371 | 277 | 41.3 | -0.828 | -505.0788 | -871.618 | 585.4941 | 5112.482 | 119.682 | 200.0973 | 8264.0189 | 8264.0189 | 0
5.391 | 278 | 41.2 | -0.85186 | -519.6361 | -867.4022 | 582.6623 | 5116.6978 | 119.682 | 182.7082 | 7527.5766 | 7527.5766 | 0
5.41 | 279 | 41.2 | -0.97412 | -594.216 | -867.4022 | 582.6623 | 5116.6978 | 119.682 | 108.1283 | 4454.8856 | 4454.8856 | 0
5.43 | 280 | 41.1 | -1.1438 | -697.7268 | -863.1966 | 579.8372 | 5120.9034 | 119.682 | 1.7924 | 73.6685 | 73.6685 | 0
5.449 | 281 | 41 | -1.3175 | -803.6466 | -859.0012 | 577.0191 | 5125.0988 | 119.682 | -106.9455 | -4384.7672 | 0 | -4384.7672
5.469 | 281 | 41 | -1.4339 | -874.6746 | -859.0012 | 577.0191 | 5125.0988 | 119.682 | -177.9735 | -7296.915 | 0 | -7296.915
5.488 | 282 | 40.9 | -1.5314 | -934.1541 | -854.8161 | 574.2078 | 5129.2839 | 119.682 | -240.2643 | -9826.8114 | 0 | -9826.8114
5.508 | 283 | 40.8 | -1.6214 | -989.043 | -850.6412 | 571.4033 | 5133.4588 | 119.682 | -297.9577 | -12156.6738 | 0 | -12156.6738
5.527 | 284 | 40.7 | -1.8072 | -1102.4004 | -846.4765 | 568.6058 | 5137.6235 | 119.682 | -414.1126 | -16854.384 | 0 | -16854.384
5.547 | 284 | 40.7 | -2.0256 | -1235.6108 | -846.4765 | 568.6058 | 5137.6235 | 119.682 | -547.323 | -22276.0474 | 0 | -22276.0474
5.566 | 285 | 40.6 | -1.9783 | -1206.739 | -842.322 | 565.8151 | 5141.778 | 119.682 | -521.2419 | -21162.4213 | 0 | -21162.4213
5.586 | 286 | 40.5 | -1.9899 | -1213.8201 | -838.1777 | 563.0312 | 5145.9223 | 119.682 | -531.1069 | -21509.8281 | 0 | -21509.8281
5.605 | 287 | 40.4 | -1.9884 | -1212.9149 | -834.0437 | 560.2543 | 5150.0563 | 119.682 | -532.9787 | -21532.3377 | 0 | -21532.3377
5.625 | 288 | 40.3 | -1.5972 | -974.2991 | -829.9199 | 557.4842 | 5154.1801 | 119.682 | -297.1329 | -11974.4552 | 0 | -11974.4552
5.645 | 288 | 40.2 | -1.219 | -743.576 | -825.8063 | 554.7209 | 5158.2937 | 119.682 | -69.1731 | -2780.7568 | 0 | -2780.7568
5.664 | 289 | 40.1 | -0.72639 | -443.0983 | -821.7029 | 551.9646 | 5162.3971 | 119.682 | 228.5482 | 9164.7837 | 9164.7837 | 0
5.684 | 290 | 40.1 | -0.28741 | -175.3215 | -821.7029 | 551.9646 | 5162.3971 | 119.682 | 496.3251 | 19902.6361 | 19902.6361 | 0
5.703 | 291 | 40.1 | 0.031418 | 19.165 | -821.7029 | 551.9646 | 5162.3971 | 119.682 | 690.8116 | 27701.5443 | 27701.5443 | 0
5.723 | 292 | 40 | 0.20277 | 123.6882 | -817.6097 | 549.2151 | 5166.4903 | 119.682 | 792.5852 | 31703.4091 | 31703.4091 | 0
5.742 | 292 | 40 | 0.29977 | 182.8589 | -817.6097 | 549.2151 | 5166.4903 | 119.682 | 851.7559 | 34070.2367 | 34070.2367 | 0
5.762 | 293 | 40 | 0.36514 | 222.7356 | -817.6097 | 549.2151 | 5166.4903 | 119.682 | 891.6327 | 35665.3066 | 35665.3066 | 0
5.781 | 294 | 40 | 0.48044 | 293.0669 | -817.6097 | 549.2151 | 5166.4903 | 119.682 | 961.9639 | 38478.5576 | 38478.5576 | 0
5.801 | 295 | 40 | 0.58209 | 355.0761 | -817.6097 | 549.2151 | 5166.4903 | 119.682 | 1023.9731 | 40958.9249 | 40958.9249 | 0
5.82 | 295 | 40 | 0.60769 | 370.6905 | -817.6097 | 549.2151 | 5166.4903 | 119.682 | 1039.5876 | 41583.5021 | 41583.5021 | 0
5.84 | 296 | 40 | 0.47601 | 290.368 | -817.6097 | 549.2151 | 5166.4903 | 119.682 | 959.265 | 38370.601 | 38370.601 | 0
5.859 | 297 | 40 | 0.31427 | 191.7041 | -817.6097 | 549.2151 | 5166.4903 | 119.682 | 860.6012 | 34424.0464 | 34424.0464 | 0
5.879 | 298 | 39.9 | 0.17082 | 104.1998 | -813.5268 | 546.4724 | 5170.5732 | 119.682 | 770.3542 | 30737.134 | 30737.134 | 0
5.898 | 299 | 39.9 | 0.070321 | 42.8956 | -813.5268 | 546.4724 | 5170.5732 | 119.682 | 709.05 | 28291.0967 | 28291.0967 | 0
5.918 | 299 | 39.9 | 0.16394 | 100.0059 | -813.5268 | 546.4724 | 5170.5732 | 119.682 | 766.1603 | 30569.7973 | 30569.7973 | 0
5.938 | 300 | 39.9 | 0.34523 | 210.5914 | -813.5268 | 546.4724 | 5170.5732 | 119.682 | 876.7458 | 34982.1584 | 34982.1584 | 0
5.957 | 301 | 39.9 | 0.52548 | 320.5441 | -813.5268 | 546.4724 | 5170.5732 | 119.682 | 986.6985 | 39369.2708 | 39369.2708 | 0
5.977 | 302 | 39.9 | 0.65762 | 401.1452 | -813.5268 | 546.4724 | 5170.5732 | 119.682 | 1067.2996 | 42585.2543 | 42585.2543 | 0
5.996 | 302 | 39.9 | 0.75038 | 457.7324 | -813.5268 | 546.4724 | 5170.5732 | 119.682 | 1123.8868 | 44843.0838 | 44843.0838 | 0
6.016 | 303 | 39.9 | 0.84702 | 516.6824 | -813.5268 | 546.4724 | 5170.5732 | 119.682 | 1182.8368 | 47195.1877 | 47195.1877 | 0
6.035 | 304 | 39.9 | 0.90852 | 554.1948 | -813.5268 | 546.4724 | 5170.5732 | 119.682 | 1220.3492 | 48691.9319 | 48691.9319 | 0
6.055 | 305 | 39.9 | 0.92184 | 562.3222 | -813.5268 | 546.4724 | 5170.5732 | 119.682 | 1228.4766 | 49016.2168 | 49016.2168 | 0
6.074 | 306 | 39.9 | 0.93486 | 570.2675 | -813.5268 | 546.4724 | 5170.5732 | 119.682 | 1236.4219 | 49333.2339 | 49333.2339 | 0
6.094 | 306 | 40 | 0.99235 | 605.334 | -817.6097 | 549.2151 | 5166.4903 | 119.682 | 1274.231 | 50969.241 | 50969.241 | 0
6.113 | 307 | 40 | 1.0085 | 615.1609 | -817.6097 | 549.2151 | 5166.4903 | 119.682 | 1284.058 | 51362.318 | 51362.318 | 0
6.133 | 308 | 40 | 1.0252 | 625.344 | -817.6097 | 549.2151 | 5166.4903 | 119.682 | 1294.241 | 51769.6406 | 51769.6406 | 0
6.152 | 309 | 40 | 1.1089 | 676.4264 | -817.6097 | 549.2151 | 5166.4903 | 119.682 | 1345.3235 | 53812.9382 | 53812.9382 | 0
6.172 | 310 | 40 | 1.3277 | 809.9162 | -817.6097 | 549.2151 | 5166.4903 | 119.682 | 1478.8132 | 59152.5285 | 59152.5285 | 0
6.191 | 310 | 40 | 1.6486 | 1005.623 | -817.6097 | 549.2151 | 5166.4903 | 119.682 | 1674.52 | 66980.8015 | 66980.8015 | 0
6.211 | 311 | 40.1 | 2.0496 | 1250.2584 | -821.7029 | 551.9646 | 5162.3971 | 119.682 | 1921.905 | 77068.3886 | 77068.3886 | 0
6.23 | 312 | 40.1 | 1.4278 | 870.9738 | -821.7029 | 551.9646 | 5162.3971 | 119.682 | 1542.6204 | 61859.0771 | 61859.0771 | 0
6.25 | 313 | 40.1 | 1.3541 | 825.9901 | -821.7029 | 551.9646 | 5162.3971 | 119.682 | 1497.6366 | 60055.2284 | 60055.2284 | 0
6.27 | 313 | 40.2 | 1.1287 | 688.5024 | -825.8063 | 554.7209 | 5158.2937 | 119.682 | 1362.9053 | 54788.7944 | 54788.7944 | 0
6.289 | 314 | 40.2 | 0.95842 | 584.6385 | -825.8063 | 554.7209 | 5158.2937 | 119.682 | 1259.0414 | 50613.464 | 50613.464 | 0
6.309 | 315 | 40.2 | 0.68906 | 420.326 | -825.8063 | 554.7209 | 5158.2937 | 119.682 | 1094.729 | 44008.1052 | 44008.1052 | 0
6.328 | 316 | 40.2 | 0.41887 | 255.5095 | -825.8063 | 554.7209 | 5158.2937 | 119.682 | 929.9124 | 37382.4782 | 37382.4782 | 0
6.348 | 317 | 40.2 | 0.14705 | 89.6981 | -825.8063 | 554.7209 | 5158.2937 | 119.682 | 764.101 | 30716.8611 | 30716.8611 | 0
6.367 | 317 | 40.2 | -0.09471 | -57.7729 | -825.8063 | 554.7209 | 5158.2937 | 119.682 | 616.6301 | 24788.5287 | 24788.5287 | 0
6.387 | 318 | 40.1 | -0.33646 | -205.2382 | -821.7029 | 551.9646 | 5162.3971 | 119.682 | 466.4084 | 18702.975 | 18702.975 | 0
6.406 | 319 | 40.1 | -0.45308 | -276.3805 | -821.7029 | 551.9646 | 5162.3971 | 119.682 | 395.266 | 15850.1682 | 15850.1682 | 0
6.426 | 320 | 40 | -1.0099 | -616.0447 | -817.6097 | 549.2151 | 5166.4903 | 119.682 | 52.8524 | 2114.0944 | 2114.0944 | 0
6.445 | 320 | 40 | -0.3098 | -188.9786 | -817.6097 | 549.2151 | 5166.4903 | 119.682 | 479.9185 | 19196.7392 | 19196.7392 | 0
6.465 | 321 | 40 | 0.36152 | 220.525 | -817.6097 | 549.2151 | 5166.4903 | 119.682 | 889.422 | 35576.8805 | 35576.8805 | 0
6.484 | 322 | 40 | 0.85351 | 520.6401 | -817.6097 | 549.2151 | 5166.4903 | 119.682 | 1189.5371 | 47581.4844 | 47581.4844 | 0
6.504 | 323 | 40 | 1.1409 | 695.9265 | -817.6097 | 549.2151 | 5166.4903 | 119.682 | 1364.8235 | 54592.942 | 54592.942 | 0
6.523 | 324 | 40 | 1.256 | 766.1426 | -817.6097 | 549.2151 | 5166.4903 | 119.682 | 1435.0397 | 57401.5878 | 57401.5878 | 0
6.543 | 324 | 40 | 1.3607 | 830.0566 | -817.6097 | 549.2151 | 5166.4903 | 119.682 | 1498.9536 | 59958.1448 | 59958.1448 | 0
6.563 | 325 | 40 | 1.5029 | 916.7792 | -817.6097 | 549.2151 | 5166.4903 | 119.682 | 1585.6763 | 63427.0504 | 63427.0504 | 0
6.582 | 326 | 40 | 1.6398 | 1000.2915 | -817.6097 | 549.2151 | 5166.4903 | 119.682 | 1669.1885 | 66767.5414 | 66767.5414 | 0
6.602 | 327 | 40 | 1.7409 | 1061.9296 | -817.6097 | 549.2151 | 5166.4903 | 119.682 | 1730.8266 | 69233.0643 | 69233.0643 | 0
6.621 | 328 | 40.1 | 1.8055 | 1101.3469 | -821.7029 | 551.9646 | 5162.3971 | 119.682 | 1772.9934 | 71097.0366 | 71097.0366 | 0
6.641 | 328 | 40.1 | 1.8627 | 1136.2627 | -821.7029 | 551.9646 | 5162.3971 | 119.682 | 1807.9093 | 72497.1622 | 72497.1622 | 0
6.66 | 329 | 40.1 | 1.9292 | 1176.8384 | -821.7029 | 551.9646 | 5162.3971 | 119.682 | 1848.485 | 74124.249 | 74124.249 | 0
6.68 | 330 | 40.1 | 1.9946 | 1216.6916 | -821.7029 | 551.9646 | 5162.3971 | 119.682 | 1888.3381 | 75722.3589 | 75722.3589 | 0
6.699 | 331 | 40.2 | 1.9826 | 1209.3844 | -825.8063 | 554.7209 | 5158.2937 | 119.682 | 1883.7873 | 75728.2495 | 75728.2495 | 0
6.719 | 331 | 40.2 | 1.948 | 1188.2955 | -825.8063 | 554.7209 | 5158.2937 | 119.682 | 1862.6984 | 74880.4773 | 74880.4773 | 0
6.738 | 332 | 40.2 | 2.1167 | 1291.1878 | -825.8063 | 554.7209 | 5158.2937 | 119.682 | 1965.5908 | 79016.7487 | 79016.7487 | 0
6.758 | 333 | 40.2 | 2.2498 | 1372.3815 | -825.8063 | 554.7209 | 5158.2937 | 119.682 | 2046.7845 | 82280.736 | 82280.736 | 0
6.777 | 334 | 40.3 | 2.3885 | 1456.9765 | -829.9199 | 557.4842 | 5154.1801 | 119.682 | 2134.1427 | 86005.95 | 86005.95 | 0
6.797 | 335 | 40.3 | 2.5875 | 1578.3815 | -829.9199 | 557.4842 | 5154.1801 | 119.682 | 2255.5477 | 90898.5712 | 90898.5712 | 0
6.816 | 335 | 40.4 | 2.7497 | 1677.2895 | -834.0437 | 560.2543 | 5150.0563 | 119.682 | 2357.2258 | 95231.9204 | 95231.9204 | 0
6.836 | 336 | 40.4 | 2.7704 | 1689.9515 | -834.0437 | 560.2543 | 5150.0563 | 119.682 | 2369.8877 | 95743.4647 | 95743.4647 | 0
6.855 | 337 | 40.5 | 2.6023 | 1587.3763 | -838.1777 | 563.0312 | 5145.9223 | 119.682 | 2270.0896 | 91938.6283 | 91938.6283 | 0
6.875 | 338 | 40.5 | 2.5887 | 1579.1373 | -838.1777 | 563.0312 | 5145.9223 | 119.682 | 2261.8506 | 91604.9485 | 91604.9485 | 0
6.895 | 339 | 40.6 | 2.6691 | 1628.1601 | -842.322 | 565.8151 | 5141.778 | 119.682 | 2313.6571 | 93934.4797 | 93934.4797 | 0
6.914 | 339 | 40.6 | 2.7755 | 1693.0782 | -842.322 | 565.8151 | 5141.778 | 119.682 | 2378.5752 | 96570.1544 | 96570.1544 | 0
6.934 | 340 | 40.7 | 2.8733 | 1752.6843 | -846.4765 | 568.6058 | 5137.6235 | 119.682 | 2440.9721 | 99347.5656 | 99347.5656 | 0
6.953 | 341 | 40.7 | 2.9659 | 1809.1785 | -846.4765 | 568.6058 | 5137.6235 | 119.682 | 2497.4663 | 101646.8791 | 101646.8791 | 0
6.973 | 342 | 40.8 | 3.087 | 1883.0661 | -850.6412 | 571.4033 | 5133.4588 | 119.682 | 2574.1514 | 105025.3781 | 105025.3781 | 0
6.992 | 343 | 40.9 | 3.0576 | 1865.1656 | -854.8161 | 574.2078 | 5129.2839 | 119.682 | 2559.0553 | 104665.3638 | 104665.3638 | 0
7.012 | 343 | 41 | 2.9989 | 1829.316 | -859.0012 | 577.0191 | 5125.0988 | 119.682 | 2526.0171 | 103566.7004 | 103566.7004 | 0
7.031 | 344 | 41 | 2.85 | 1738.5097 | -859.0012 | 577.0191 | 5125.0988 | 119.682 | 2435.2108 | 99843.6427 | 99843.6427 | 0
7.051 | 345 | 41.1 | 2.7102 | 1653.2074 | -863.1966 | 579.8372 | 5120.9034 | 119.682 | 2352.7266 | 96697.0653 | 96697.0653 | 0
7.07 | 346 | 41.1 | 2.6477 | 1615.0882 | -863.1966 | 579.8372 | 5120.9034 | 119.682 | 2314.6074 | 95130.3633 | 95130.3633 | 0
7.09 | 347 | 41.2 | 2.6105 | 1592.3756 | -867.4022 | 582.6623 | 5116.6978 | 119.682 | 2294.7199 | 94542.4583 | 94542.4583 | 0
7.109 | 347 | 41.2 | 2.638 | 1609.1556 | -867.4022 | 582.6623 | 5116.6978 | 119.682 | 2311.4998 | 95233.7921 | 95233.7921 | 0
7.129 | 348 | 41.3 | 2.6509 | 1617.0434 | -871.618 | 585.4941 | 5112.482 | 119.682 | 2322.2195 | 95907.6664 | 95907.6664 | 0
7.148 | 349 | 41.3 | 2.7192 | 1658.7399 | -871.618 | 585.4941 | 5112.482 | 119.682 | 2363.916 | 97629.7328 | 97629.7328 | 0
7.168 | 350 | 41.4 | 2.7574 | 1682.0299 | -875.844 | 588.3329 | 5108.256 | 119.682 | 2390.0448 | 98947.8553 | 98947.8553 | 0
7.188 | 351 | 41.5 | 2.7932 | 1703.8591 | -880.0802 | 591.1785 | 5104.0198 | 119.682 | 2414.7196 | 100210.8648 | 100210.8648 | 0
7.207 | 351 | 41.5 | 2.8854 | 1760.0678 | -880.0802 | 591.1785 | 5104.0198 | 119.682 | 2470.9283 | 102543.5233 | 102543.5233 | 0
7.227 | 352 | 41.6 | 2.9497 | 1799.3133 | -884.3267 | 594.031 | 5099.7733 | 119.682 | 2513.0263 | 104541.895 | 104541.895 | 0
7.246 | 353 | 41.7 | 2.8215 | 1721.1088 | -888.5834 | 596.8904 | 5095.5166 | 119.682 | 2437.6812 | 101651.3042 | 101651.3042 | 0
7.266 | 354 | 41.7 | 2.7051 | 1650.1148 | -888.5834 | 596.8904 | 5095.5166 | 119.682 | 2366.6872 | 98690.8557 | 98690.8557 | 0
7.285 | 355 | 41.8 | 2.7266 | 1663.2052 | -892.8503 | 599.7566 | 5091.2497 | 119.682 | 2382.6438 | 99594.5097 | 99594.5097 | 0
7.305 | 355 | 41.8 | 2.8063 | 1711.8229 | -892.8503 | 599.7566 | 5091.2497 | 119.682 | 2431.2615 | 101626.7289 | 101626.7289 | 0
7.324 | 356 | 41.9 | 2.9009 | 1769.5355 | -897.1274 | 602.6297 | 5086.9726 | 119.682 | 2491.8472 | 104408.3966 | 104408.3966 | 0
7.344 | 357 | 41.9 | 2.9082 | 1774.0304 | -897.1274 | 602.6297 | 5086.9726 | 119.682 | 2496.342 | 104596.7309 | 104596.7309 | 0
7.363 | 358 | 42 | 2.8099 | 1714.0442 | -901.4147 | 605.5096 | 5082.6853 | 119.682 | 2439.2358 | 102447.9042 | 102447.9042 | 0
7.383 | 359 | 42 | 2.696 | 1644.5413 | -901.4147 | 605.5096 | 5082.6853 | 119.682 | 2369.7329 | 99528.7816 | 99528.7816 | 0
7.402 | 360 | 42.1 | 2.5797 | 1573.6254 | -905.7123 | 608.3964 | 5078.3877 | 119.682 | 2301.7038 | 96901.73 | 96901.73 | 0
7.422 | 360 | 42.1 | 2.5013 | 1525.7954 | -905.7123 | 608.3964 | 5078.3877 | 119.682 | 2253.8738 | 94888.0861 | 94888.0861 | 0
7.441 | 361 | 42.2 | 2.3802 | 1451.9256 | -910.0201 | 611.2901 | 5074.0799 | 119.682 | 2182.8977 | 92118.2823 | 92118.2823 | 0
7.461 | 362 | 42.2 | 2.2555 | 1375.8767 | -910.0201 | 611.2901 | 5074.0799 | 119.682 | 2106.8488 | 88909.0202 | 88909.0202 | 0
7.48 | 363 | 42.3 | 2.0561 | 1254.2183 | -914.3381 | 614.1906 | 5069.7619 | 119.682 | 1988.0909 | 84096.2455 | 84096.2455 | 0
7.5 | 364 | 42.3 | 2.0503 | 1250.6536 | -914.3381 | 614.1906 | 5069.7619 | 119.682 | 1984.5262 | 83945.458 | 83945.458 | 0
7.52 | 364 | 42.3 | 1.9448 | 1186.34 | -914.3381 | 614.1906 | 5069.7619 | 119.682 | 1920.2127 | 81224.9959 | 81224.9959 | 0
7.539 | 365 | 42.3 | 1.8665 | 1138.5674 | -914.3381 | 614.1906 | 5069.7619 | 119.682 | 1872.4401 | 79204.2153 | 79204.2153 | 0
7.559 | 366 | 42.3 | 1.9118 | 1166.1732 | -914.3381 | 614.1906 | 5069.7619 | 119.682 | 1900.0459 | 80371.94 | 80371.94 | 0
7.578 | 367 | 42.4 | 1.9864 | 1211.7025 | -918.6663 | 617.098 | 5065.4337 | 119.682 | 1948.4826 | 82615.6606 | 82615.6606 | 0
7.598 | 368 | 42.4 | 2.0337 | 1240.5286 | -918.6663 | 617.098 | 5065.4337 | 119.682 | 1977.3086 | 83837.8867 | 83837.8867 | 0
7.617 | 369 | 42.4 | 2.2088 | 1347.3563 | -918.6663 | 617.098 | 5065.4337 | 119.682 | 2084.1364 | 88367.3827 | 88367.3827 | 0
7.637 | 369 | 42.5 | 2.3093 | 1408.6498 | -923.0048 | 620.0123 | 5061.0952 | 119.682 | 2148.3441 | 91304.6253 | 91304.6253 | 0
7.656 | 370 | 42.5 | 2.3326 | 1422.9083 | -923.0048 | 620.0123 | 5061.0952 | 119.682 | 2162.6026 | 91910.6107 | 91910.6107 | 0
7.676 | 371 | 42.6 | 2.3361 | 1425.0443 | -927.3534 | 622.9334 | 5056.7466 | 119.682 | 2167.6597 | 92342.3046 | 92342.3046 | 0
7.695 | 372 | 42.6 | 2.3563 | 1437.3421 | -927.3534 | 622.9334 | 5056.7466 | 119.682 | 2179.9576 | 92866.193 | 92866.193 | 0
7.715 | 373 | 42.7 | 2.3697 | 1445.5188 | -931.7123 | 625.8614 | 5052.3877 | 119.682 | 2191.0623 | 93558.3582 | 93558.3582 | 0
7.734 | 374 | 42.7 | 2.3964 | 1461.7806 | -931.7123 | 625.8614 | 5052.3877 | 119.682 | 2207.324 | 94252.736 | 94252.736 | 0
7.754 | 374 | 42.8 | 2.4439 | 1490.772 | -936.0814 | 628.7963 | 5048.0186 | 119.682 | 2239.2503 | 95839.914 | 95839.914 | 0
7.773 | 375 | 42.8 | 2.4703 | 1506.8923 | -936.0814 | 628.7963 | 5048.0186 | 119.682 | 2255.3706 | 96529.8614 | 96529.8614 | 0
7.793 | 376 | 42.9 | 2.4614 | 1501.481 | -940.4607 | 631.7381 | 5043.6393 | 119.682 | 2252.9011 | 96649.4558 | 96649.4558 | 0
7.813 | 377 | 42.9 | 2.4701 | 1506.7904 | -940.4607 | 631.7381 | 5043.6393 | 119.682 | 2258.2104 | 96877.2281 | 96877.2281 | 0
7.832 | 378 | 43 | 2.4695 | 1506.3786 | -944.8503 | 634.6866 | 5039.2497 | 119.682 | 2260.7473 | 97212.1336 | 97212.1336 | 0
7.852 | 379 | 43.1 | 2.4348 | 1485.2093 | -949.25 | 637.6421 | 5034.85 | 119.682 | 2242.5334 | 96653.1894 | 96653.1894 | 0
7.871 | 379 | 43.1 | 2.4142 | 1472.6739 | -949.25 | 637.6421 | 5034.85 | 119.682 | 2229.998 | 96112.9137 | 96112.9137 | 0
7.891 | 380 | 43.2 | 2.427 | 1480.4752 | -953.66 | 640.6044 | 5030.44 | 119.682 | 2240.7617 | 96800.9034 | 96800.9034 | 0
7.91 | 381 | 43.2 | 2.4309 | 1482.8254 | -953.66 | 640.6044 | 5030.44 | 119.682 | 2243.1119 | 96902.4337 | 96902.4337 | 0
7.93 | 382 | 43.3 | 2.382 | 1453.0024 | -958.0802 | 643.5736 | 5026.0198 | 119.682 | 2216.258 | 95963.9712 | 95963.9712 | 0
7.949 | 383 | 43.4 | 2.3 | 1402.9735 | -962.5106 | 646.5497 | 5021.5894 | 119.682 | 2169.2052 | 94143.5072 | 94143.5072 | 0
7.969 | 384 | 43.4 | 2.221 | 1354.7904 | -962.5106 | 646.5497 | 5021.5894 | 119.682 | 2121.0221 | 92052.3593 | 92052.3593 | 0
7.988 | 385 | 43.5 | 2.1699 | 1323.6371 | -966.9513 | 649.5326 | 5017.1487 | 119.682 | 2092.8517 | 91039.0508 | 91039.0508 | 0
8.008 | 385 | 43.5 | 2.1494 | 1311.1609 | -966.9513 | 649.5326 | 5017.1487 | 119.682 | 2080.3755 | 90496.3339 | 90496.3339 | 0
8.027 | 386 | 43.6 | 2.1597 | 1317.3923 | -971.4021 | 652.5224 | 5012.6979 | 119.682 | 2089.5967 | 91106.4144 | 91106.4144 | 0
8.047 | 387 | 43.6 | 2.1658 | 1321.1392 | -971.4021 | 652.5224 | 5012.6979 | 119.682 | 2093.3436 | 91269.7802 | 91269.7802 | 0
8.066 | 388 | 43.7 | 2.1385 | 1304.4997 | -975.8632 | 655.5191 | 5008.2368 | 119.682 | 2079.7008 | 90882.9235 | 90882.9235 | 0
8.086 | 389 | 43.8 | 2.0622 | 1257.9368 | -980.3345 | 658.5226 | 5003.7655 | 119.682 | 2036.1414 | 89182.9934 | 89182.9934 | 0
8.105 | 390 | 43.8 | 1.9708 | 1202.1618 | -980.3345 | 658.5226 | 5003.7655 | 119.682 | 1980.3663 | 86740.0454 | 86740.0454 | 0
8.125 | 391 | 43.9 | 1.8932 | 1154.8736 | -984.816 | 661.533 | 4999.284 | 119.682 | 1936.0886 | 84994.2881 | 84994.2881 | 0
8.145 | 391 | 43.9 | 1.8483 | 1127.4483 | -984.816 | 661.533 | 4999.284 | 119.682 | 1908.6632 | 83790.3154 | 83790.3154 | 0
8.164 | 392 | 43.9 | 1.8165 | 1108.0906 | -984.816 | 661.533 | 4999.284 | 119.682 | 1889.3056 | 82940.5141 | 82940.5141 | 0
8.184 | 393 | 44 | 1.7885 | 1090.9763 | -989.3078 | 664.5502 | 4994.7922 | 119.682 | 1875.2085 | 82509.1758 | 82509.1758 | 0
8.203 | 394 | 44 | 1.7699 | 1079.663 | -989.3078 | 664.5502 | 4994.7922 | 119.682 | 1863.8952 | 82011.3877 | 82011.3877 | 0
8.223 | 395 | 44.1 | 1.7828 | 1087.4845 | -993.8098 | 667.5743 | 4990.2902 | 119.682 | 1874.7409 | 82676.0723 | 82676.0723 | 0
8.242 | 396 | 44.1 | 1.8093 | 1103.6846 | -993.8098 | 667.5743 | 4990.2902 | 119.682 | 1890.941 | 83390.4964 | 83390.4964 | 0
8.262 | 397 | 44.2 | 1.8626 | 1136.2077 | -998.3219 | 670.6053 | 4985.7781 | 119.682 | 1926.495 | 85151.0794 | 85151.0794 | 0
8.281 | 397 | 44.2 | 1.9234 | 1173.2703 | -998.3219 | 670.6053 | 4985.7781 | 119.682 | 1963.5577 | 86789.2486 | 86789.2486 | 0
8.301 | 398 | 44.3 | 1.9589 | 1194.9223 | -1002.8443 | 673.6432 | 4981.2557 | 119.682 | 1988.2475 | 88079.364 | 88079.364 | 0
8.32 | 399 | 44.3 | 1.9378 | 1182.0671 | -1002.8443 | 673.6432 | 4981.2557 | 119.682 | 1975.3923 | 87509.8787 | 87509.8787 | 0
8.34 | 400 | 44.4 | 1.8713 | 1141.4948 | -1007.377 | 676.6879 | 4976.723 | 119.682 | 1937.8647 | 86041.1926 | 86041.1926 | 0
8.359 | 401 | 44.4 | 1.7968 | 1096.0326 | -1007.377 | 676.6879 | 4976.723 | 119.682 | 1892.4025 | 84022.6713 | 84022.6713 | 0
8.379 | 402 | 44.5 | 1.7498 | 1067.3724 | -1011.9198 | 679.7394 | 4972.1802 | 119.682 | 1866.7938 | 83072.3252 | 83072.3252 | 0
8.398 | 403 | 44.5 | 1.7513 | 1068.2934 | -1011.9198 | 679.7394 | 4972.1802 | 119.682 | 1867.7148 | 83113.3103 | 83113.3103 | 0
8.418 | 404 | 44.6 | 1.7822 | 1087.1399 | -1016.4729 | 682.7979 | 4967.6271 | 119.682 | 1889.6198 | 84277.0427 | 84277.0427 | 0
8.438 | 404 | 44.6 | 1.8138 | 1106.442 | -1016.4729 | 682.7979 | 4967.6271 | 119.682 | 1908.9219 | 85137.9146 | 85137.9146 | 0
8.457 | 405 | 44.7 | 1.8156 | 1107.4894 | -1021.0362 | 685.8632 | 4963.0638 | 119.682 | 1913.0346 | 85512.6451 | 85512.6451 | 0
8.477 | 406 | 44.7 | 1.7745 | 1082.4213 | -1021.0362 | 685.8632 | 4963.0638 | 119.682 | 1887.9665 | 84392.1016 | 84392.1016 | 0
8.496 | 407 | 44.8 | 1.718 | 1048.0015 | -1025.6097 | 688.9354 | 4958.4903 | 119.682 | 1856.6189 | 83176.5257 | 83176.5257 | 0
8.516 | 408 | 44.8 | 1.7019 | 1038.1427 | -1025.6097 | 688.9354 | 4958.4903 | 119.682 | 1846.7601 | 82734.8523 | 82734.8523 | 0
8.535 | 409 | 44.8 | 1.7199 | 1049.1479 | -1025.6097 | 688.9354 | 4958.4903 | 119.682 | 1857.7652 | 83227.883 | 83227.883 | 0
8.555 | 410 | 44.9 | 1.7522 | 1068.8458 | -1030.1934 | 692.0144 | 4953.9066 | 119.682 | 1880.5422 | 84436.345 | 84436.345 | 0
8.574 | 411 | 44.9 | 1.7585 | 1072.699 | -1030.1934 | 692.0144 | 4953.9066 | 119.682 | 1884.3954 | 84609.3523 | 84609.3523 | 0
8.594 | 411 | 45 | 1.6929 | 1032.6732 | -1034.7873 | 695.1003 | 4949.3127 | 119.682 | 1847.4555 | 83135.4997 | 83135.4997 | 0
8.613 | 412 | 45 | 1.5377 | 938.0043 | -1034.7873 | 695.1003 | 4949.3127 | 119.682 | 1752.7866 | 78875.399 | 78875.399 | 0
8.633 | 413 | 45.1 | 1.3682 | 834.6206 | -1039.3915 | 698.1931 | 4944.7085 | 119.682 | 1652.4957 | 74527.5553 | 74527.5553 | 0
8.652 | 414 | 45.1 | 1.2646 | 771.4185 | -1039.3915 | 698.1931 | 4944.7085 | 119.682 | 1589.2936 | 71677.1403 | 71677.1403 | 0
8.672 | 415 | 45.1 | 1.2343 | 752.9197 | -1039.3915 | 698.1931 | 4944.7085 | 119.682 | 1570.7948 | 70842.8438 | 70842.8438 | 0
8.691 | 416 | 45.1 | 1.256 | 766.166 | -1039.3915 | 698.1931 | 4944.7085 | 119.682 | 1584.0411 | 71440.2529 | 71440.2529 | 0
8.711 | 417 | 45.2 | 1.3142 | 801.6819 | -1044.0059 | 701.2927 | 4940.0941 | 119.682 | 1622.6566 | 73344.0784 | 73344.0784 | 0
8.73 | 418 | 45.2 | 1.3866 | 845.818 | -1044.0059 | 701.2927 | 4940.0941 | 119.682 | 1666.7927 | 75339.0322 | 75339.0322 | 0
8.75 | 418 | 45.3 | 1.4168 | 864.2351 | -1048.6305 | 704.3992 | 4935.4695 | 119.682 | 1688.3163 | 76480.7265 | 76480.7265 | 0
8.77 | 419 | 45.3 | 1.3948 | 850.7984 | -1048.6305 | 704.3992 | 4935.4695 | 119.682 | 1674.8796 | 75872.0461 | 75872.0461 | 0
8.789 | 420 | 45.3 | 1.3551 | 826.6094 | -1048.6305 | 704.3992 | 4935.4695 | 119.682 | 1650.6906 | 74776.2827 | 74776.2827 | 0
8.809 | 421 | 45.4 | 1.3283 | 810.2894 | -1053.2653 | 707.5126 | 4930.8347 | 119.682 | 1637.484 | 74341.7735 | 74341.7735 | 0
8.828 | 422 | 45.4 | 1.3115 | 800.0343 | -1053.2653 | 707.5126 | 4930.8347 | 119.682 | 1627.2289 | 73876.1908 | 73876.1908 | 0
8.848 | 423 | 45.4 | 1.2888 | 786.1378 | -1053.2653 | 707.5126 | 4930.8347 | 119.682 | 1613.3324 | 73245.2897 | 73245.2897 | 0
8.867 | 424 | 45.5 | 1.2942 | 789.4684 | -1057.9104 | 710.6328 | 4926.1896 | 119.682 | 1619.7832 | 73700.134 | 73700.134 | 0
8.887 | 425 | 45.5 | 1.3325 | 812.8021 | -1057.9104 | 710.6328 | 4926.1896 | 119.682 | 1643.1169 | 74761.8182 | 74761.8182 | 0
8.906 | 426 | 45.5 | 1.3877 | 846.5077 | -1057.9104 | 710.6328 | 4926.1896 | 119.682 | 1676.8225 | 76295.4232 | 76295.4232 | 0
8.926 | 426 | 45.6 | 1.4131 | 862.0122 | -1062.5656 | 713.7599 | 4921.5344 | 119.682 | 1695.4541 | 77312.7078 | 77312.7078 | 0
8.945 | 427 | 45.6 | 1.4118 | 861.208 | -1062.5656 | 713.7599 | 4921.5344 | 119.682 | 1694.6499 | 77276.035 | 77276.035 | 0
8.965 | 428 | 45.7 | 1.3771 | 840.022 | -1067.2311 | 716.8938 | 4916.8689 | 119.682 | 1676.5978 | 76620.5216 | 76620.5216 | 0
8.984 | 429 | 45.7 | 1.2902 | 787.0486 | -1067.2311 | 716.8938 | 4916.8689 | 119.682 | 1623.6244 | 74199.6351 | 74199.6351 | 0
9.004 | 430 | 45.7 | 1.2254 | 747.5068 | -1067.2311 | 716.8938 | 4916.8689 | 119.682 | 1584.0826 | 72392.5767 | 72392.5767 | 0
9.023 | 431 | 45.7 | 1.1609 | 708.1734 | -1067.2311 | 716.8938 | 4916.8689 | 119.682 | 1544.7492 | 70595.0398 | 70595.0398 | 0
9.043 | 432 | 45.8 | 1.1376 | 693.9538 | -1071.9068 | 720.0347 | 4912.1932 | 119.682 | 1533.6705 | 70242.1086 | 70242.1086 | 0
9.063 | 433 | 45.8 | 1.1249 | 686.2176 | -1071.9068 | 720.0347 | 4912.1932 | 119.682 | 1525.9342 | 69887.7876 | 69887.7876 | 0
9.082 | 434 | 45.8 | 1.1504 | 701.7447 | -1071.9068 | 720.0347 | 4912.1932 | 119.682 | 1541.4614 | 70598.9306 | 70598.9306 | 0
9.102 | 434 | 45.9 | 1.1704 | 713.9235 | -1076.5927 | 723.1824 | 4907.5073 | 119.682 | 1556.7879 | 71456.564 | 71456.564 | 0
9.121 | 435 | 45.9 | 1.1836 | 721.985 | -1076.5927 | 723.1824 | 4907.5073 | 119.682 | 1564.8494 | 71826.5856 | 71826.5856 | 0
9.141 | 436 | 45.9 | 1.1805 | 720.0899 | -1076.5927 | 723.1824 | 4907.5073 | 119.682 | 1562.9542 | 71739.5989 | 71739.5989 | 0
9.16 | 437 | 46 | 1.1458 | 698.9562 | -1081.2889 | 726.3369 | 4902.8111 | 119.682 | 1544.9751 | 71068.8561 | 71068.8561 | 0
9.18 | 438 | 46 | 1.099 | 670.4114 | -1081.2889 | 726.3369 | 4902.8111 | 119.682 | 1516.4303 | 69755.7921 | 69755.7921 | 0
9.199 | 439 | 46 | 1.0811 | 659.4679 | -1081.2889 | 726.3369 | 4902.8111 | 119.682 | 1505.4868 | 69252.3948 | 69252.3948 | 0
9.219 | 440 | 46 | 1.0932 | 666.8653 | -1081.2889 | 726.3369 | 4902.8111 | 119.682 | 1512.8842 | 69592.6753 | 69592.6753 | 0
9.238 | 441 | 46.1 | 1.0918 | 665.9769 | -1085.9953 | 729.4983 | 4898.1047 | 119.682 | 1515.1572 | 69848.7475 | 69848.7475 | 0
9.258 | 442 | 46.1 | 1.0568 | 644.6227 | -1085.9953 | 729.4983 | 4898.1047 | 119.682 | 1493.803 | 68864.3182 | 68864.3182 | 0
9.277 | 443 | 46.1 | 1.0221 | 623.4924 | -1085.9953 | 729.4983 | 4898.1047 | 119.682 | 1472.6727 | 67890.2106 | 67890.2106 | 0
9.297 | 443 | 46.1 | 1.0385 | 633.4675 | -1085.9953 | 729.4983 | 4898.1047 | 119.682 | 1482.6478 | 68350.0634 | 68350.0634 | 0
9.316 | 444 | 46.2 | 1.0971 | 669.2537 | -1090.7118 | 732.6666 | 4893.3882 | 119.682 | 1521.6023 | 70298.0263 | 70298.0263 | 0
9.336 | 445 | 46.2 | 1.1705 | 714.0274 | -1090.7118 | 732.6666 | 4893.3882 | 119.682 | 1566.376 | 72366.5729 | 72366.5729 | 0
9.355 | 446 | 46.2 | 1.2152 | 741.29 | -1090.7118 | 732.6666 | 4893.3882 | 119.682 | 1593.6386 | 73626.1035 | 73626.1035 | 0
9.375 | 447 | 46.3 | 1.21 | 738.1164 | -1095.4386 | 735.8418 | 4888.6614 | 119.682 | 1593.6402 | 73785.5418 | 73785.5418 | 0
9.395 | 448 | 46.3 | 1.1301 | 689.3684 | -1095.4386 | 735.8418 | 4888.6614 | 119.682 | 1544.8921 | 71528.5065 | 71528.5065 | 0
9.414 | 449 | 46.3 | 1.0336 | 630.4775 | -1095.4386 | 735.8418 | 4888.6614 | 119.682 | 1486.0012 | 68801.8575 | 68801.8575 | 0
9.434 | 450 | 46.3 | 0.99224 | 605.2681 | -1095.4386 | 735.8418 | 4888.6614 | 119.682 | 1460.7919 | 67634.663 | 67634.663 | 0
9.453 | 451 | 46.4 | 1.017 | 620.3433 | -1100.1757 | 739.0238 | 4883.9243 | 119.682 | 1479.0491 | 68627.876 | 68627.876 | 0
9.473 | 452 | 46.4 | 1.064 | 649.0429 | -1100.1757 | 739.0238 | 4883.9243 | 119.682 | 1507.7487 | 69959.5388 | 69959.5388 | 0
9.492 | 452 | 46.4 | 1.1299 | 689.2133 | -1100.1757 | 739.0238 | 4883.9243 | 119.682 | 1547.9191 | 71823.4451 | 71823.4451 | 0
9.512 | 453 | 46.4 | 1.1711 | 714.3749 | -1100.1757 | 739.0238 | 4883.9243 | 119.682 | 1573.0807 | 72990.9444 | 72990.9444 | 0
9.531 | 454 | 46.5 | 1.1551 | 704.6381 | -1104.9229 | 742.2127 | 4879.1771 | 119.682 | 1566.5328 | 72843.773 | 72843.773 | 0
9.551 | 455 | 46.5 | 1.0386 | 633.5458 | -1104.9229 | 742.2127 | 4879.1771 | 119.682 | 1495.4405 | 69537.9822 | 69537.9822 | 0
9.57 | 456 | 46.5 | 0.94021 | 573.5261 | -1104.9229 | 742.2127 | 4879.1771 | 119.682 | 1435.4207 | 66747.0633 | 66747.0633 | 0
9.59 | 457 | 46.5 | 0.93248 | 568.8157 | -1104.9229 | 742.2127 | 4879.1771 | 119.682 | 1430.7103 | 66528.0295 | 66528.0295 | 0
9.609 | 458 | 46.6 | 1.0255 | 625.5783 | -1109.6804 | 745.4084 | 4874.4196 | 119.682 | 1490.6687 | 69465.1622 | 69465.1622 | 0
9.629 | 459 | 46.6 | 1.1411 | 696.1011 | -1109.6804 | 745.4084 | 4874.4196 | 119.682 | 1561.1915 | 72751.5233 | 72751.5233 | 0
9.648 | 460 | 46.6 | 1.0413 | 635.1982 | -1109.6804 | 745.4084 | 4874.4196 | 119.682 | 1500.2886 | 69913.45 | 69913.45 | 0
9.668 | 461 | 46.7 | 0.97701 | 595.977 | -1114.4481 | 748.611 | 4869.6519 | 119.682 | 1464.27 | 68381.4077 | 68381.4077 | 0
9.688 | 462 | 46.7 | 0.88396 | 539.214 | -1114.4481 | 748.611 | 4869.6519 | 119.682 | 1407.507 | 65730.5768 | 65730.5768 | 0
9.707 | 462 | 46.7 | 0.8265 | 504.1653 | -1114.4481 | 748.611 | 4869.6519 | 119.682 | 1372.4583 | 64093.8014 | 64093.8014 | 0
9.727 | 463 | 46.7 | 0.80708 | 492.3171 | -1114.4481 | 748.611 | 4869.6519 | 119.682 | 1360.6101 | 63540.4938 | 63540.4938 | 0
9.746 | 464 | 46.8 | 0.88536 | 540.0666 | -1119.226 | 751.8205 | 4864.874 | 119.682 | 1411.5691 | 66061.4356 | 66061.4356 | 0
9.766 | 465 | 46.8 | 0.95568 | 582.9649 | -1119.226 | 751.8205 | 4864.874 | 119.682 | 1454.4674 | 68069.0742 | 68069.0742 | 0
9.785 | 466 | 46.8 | 0.99556 | 607.2942 | -1119.226 | 751.8205 | 4864.874 | 119.682 | 1478.7967 | 69207.6874 | 69207.6874 | 0
9.805 | 467 | 46.8 | 1.0253 | 625.4404 | -1119.226 | 751.8205 | 4864.874 | 119.682 | 1496.9428 | 70056.9253 | 70056.9253 | 0
9.824 | 468 | 46.9 | 1.0616 | 647.5699 | -1124.0141 | 755.0368 | 4860.0859 | 119.682 | 1522.2887 | 71395.3422 | 71395.3422 | 0
9.844 | 469 | 46.9 | 1.0942 | 667.441 | -1124.0141 | 755.0368 | 4860.0859 | 119.682 | 1542.1598 | 72327.2953 | 72327.2953 | 0
9.863 | 470 | 46.9 | 1.1208 | 683.6662 | -1124.0141 | 755.0368 | 4860.0859 | 119.682 | 1558.385 | 73088.2584 | 73088.2584 | 0
9.883 | 471 | 46.9 | 1.1007 | 671.407 | -1124.0141 | 755.0368 | 4860.0859 | 119.682 | 1546.1259 | 72513.3034 | 72513.3034 | 0
9.902 | 472 | 47 | 1.0356 | 631.7445 | -1128.8125 | 758.26 | 4855.2875 | 119.682 | 1509.6866 | 70955.2685 | 70955.2685 | 0
9.922 | 473 | 47 | 0.97928 | 597.3629 | -1128.8125 | 758.26 | 4855.2875 | 119.682 | 1475.3049 | 69339.3316 | 69339.3316 | 0
9.941 | 473 | 47 | 0.98625 | 601.6149 | -1128.8125 | 758.26 | 4855.2875 | 119.682 | 1479.557 | 69539.1768 | 69539.1768 | 0
9.961 | 474 | 47.1 | 1.0545 | 643.2277 | -1133.621 | 761.4901 | 4850.479 | 119.682 | 1524.3998 | 71799.23 | 71799.23 | 0
9.98 | 475 | 47.1 | 1.1088 | 676.3748 | -1133.621 | 761.4901 | 4850.479 | 119.682 | 1557.5469 | 73360.4588 | 73360.4588 | 0
10 | 476 | 47.1 | 1.0972 | 669.2772 | -1133.621 | 761.4901 | 4850.479 | 119.682 | 1550.4493 | 73026.1632 | 73026.1632 | 0
10.02 | 477 | 47.1 | 1.031 | 628.9088 | -1133.621 | 761.4901 | 4850.479 | 119.682 | 1510.0809 | 71124.8085 | 71124.8085 | 0
10.039 | 478 | 47.2 | 0.9763 | 595.5428 | -1138.4398 | 764.727 | 4845.6602 | 119.682 | 1479.9518 | 69853.7258 | 69853.7258 | 0
10.059 | 479 | 47.2 | 0.96464 | 588.4283 | -1138.4398 | 764.727 | 4845.6602 | 119.682 | 1472.8373 | 69517.9211 | 69517.9211 | 0
10.078 | 480 | 47.2 | 0.98102 | 598.4212 | -1138.4398 | 764.727 | 4845.6602 | 119.682 | 1482.8303 | 69989.589 | 69989.589 | 0
10.098 | 481 | 47.2 | 0.98824 | 602.8245 | -1138.4398 | 764.727 | 4845.6602 | 119.682 | 1487.2335 | 70197.4231 | 70197.4231 | 0
10.117 | 482 | 47.3 | 0.97688 | 595.8975 | -1143.2688 | 767.9708 | 4840.8312 | 119.682 | 1483.5503 | 70171.9302 | 70171.9302 | 0
10.137 | 483 | 47.3 | 0.95585 | 583.0698 | -1143.2688 | 767.9708 | 4840.8312 | 119.682 | 1470.7227 | 69565.1818 | 69565.1818 | 0
10.156 | 484 | 47.3 | 0.94648 | 577.3546 | -1143.2688 | 767.9708 | 4840.8312 | 119.682 | 1465.0075 | 69294.8534 | 69294.8534 | 0
10.176 | 485 | 47.3 | 0.94838 | 578.5097 | -1143.2688 | 767.9708 | 4840.8312 | 119.682 | 1466.1626 | 69349.4904 | 69349.4904 | 0
10.195 | 485 | 47.4 | 0.96803 | 590.5005 | -1148.108 | 771.2215 | 4835.992 | 119.682 | 1481.404 | 70218.5479 | 70218.5479 | 0
10.215 | 486 | 47.4 | 0.98579 | 601.3348 | -1148.108 | 771.2215 | 4835.992 | 119.682 | 1492.2383 | 70732.096 | 70732.096 | 0
10.234 | 487 | 47.4 | 0.99904 | 609.4158 | -1148.108 | 771.2215 | 4835.992 | 119.682 | 1500.3193 | 71115.1346 | 71115.1346 | 0
10.254 | 488 | 47.4 | 0.99645 | 607.8358 | -1148.108 | 771.2215 | 4835.992 | 119.682 | 1498.7393 | 71040.2436 | 71040.2436 | 0
10.273 | 489 | 47.5 | 0.94706 | 577.7072 | -1152.9575 | 774.479 | 4831.1425 | 119.682 | 1471.8682 | 69913.7402 | 69913.7402 | 0
10.293 | 490 | 47.5 | 0.89676 | 547.0231 | -1152.9575 | 774.479 | 4831.1425 | 119.682 | 1441.1842 | 68456.2492 | 68456.2492 | 0
10.313 | 491 | 47.5 | 0.88071 | 537.235 | -1152.9575 | 774.479 | 4831.1425 | 119.682 | 1431.3961 | 67991.3144 | 67991.3144 | 0
10.332 | 492 | 47.5 | 0.91644 | 559.0279 | -1152.9575 | 774.479 | 4831.1425 | 119.682 | 1453.189 | 69026.4765 | 69026.4765 | 0
10.352 | 493 | 47.6 | 0.9497 | 579.3182 | -1157.8172 | 777.7434 | 4826.2828 | 119.682 | 1476.7436 | 70292.9962 | 70292.9962 | 0
10.371 | 494 | 47.6 | 0.95219 | 580.8351 | -1157.8172 | 777.7434 | 4826.2828 | 119.682 | 1478.2606 | 70365.2038 | 70365.2038 | 0
10.391 | 495 | 47.6 | 0.9 | 548.9992 | -1157.8172 | 777.7434 | 4826.2828 | 119.682 | 1446.4246 | 68849.812 | 68849.812 | 0
10.41 | 496 | 47.6 | 0.82435 | 502.8554 | -1157.8172 | 777.7434 | 4826.2828 | 119.682 | 1400.2808 | 66653.3663 | 66653.3663 | 0
10.43 | 497 | 47.7 | 0.79424 | 484.4886 | -1162.687 | 781.0147 | 4821.413 | 119.682 | 1385.1853 | 66073.3404 | 66073.3404 | 0
10.449 | 498 | 47.7 | 0.80384 | 490.3414 | -1162.687 | 781.0147 | 4821.413 | 119.682 | 1391.0381 | 66352.5167 | 66352.5167 | 0
10.469 | 498 | 47.7 | 0.81728 | 498.5395 | -1162.687 | 781.0147 | 4821.413 | 119.682 | 1399.2362 | 66743.569 | 66743.569 | 0
10.488 | 499 | 47.7 | 0.83703 | 510.5901 | -1162.687 | 781.0147 | 4821.413 | 119.682 | 1411.2868 | 67318.3792 | 67318.3792 | 0
10.508 | 500 | 47.7 | 0.88469 | 539.6598 | -1162.687 | 781.0147 | 4821.413 | 119.682 | 1440.3565 | 68705.0033 | 68705.0033 | 0
10.527 | 501 | 47.8 | 0.94183 | 574.5179 | -1167.5672 | 784.2928 | 4816.5328 | 119.682 | 1478.4927 | 70671.9512 | 70671.9512 | 0
10.547 | 502 | 47.8 | 0.9606 | 585.9635 | -1167.5672 | 784.2928 | 4816.5328 | 119.682 | 1489.9383 | 71219.0502 | 71219.0502 | 0
10.566 | 503 | 47.8 | 0.92025 | 561.3499 | -1167.5672 | 784.2928 | 4816.5328 | 119.682 | 1465.3247 | 70042.5224 | 70042.5224 | 0
10.586 | 504 | 47.8 | 0.86297 | 526.4128 | -1167.5672 | 784.2928 | 4816.5328 | 119.682 | 1430.3877 | 68372.5306 | 68372.5306 | 0
10.605 | 505 | 47.9 | 0.8822 | 538.1423 | -1172.4575 | 787.5778 | 4811.6425 | 119.682 | 1445.4021 | 69234.7613 | 69234.7613 | 0
10.625 | 506 | 47.9 | 0.93637 | 571.1828 | -1172.4575 | 787.5778 | 4811.6425 | 119.682 | 1478.4426 | 70817.4016 | 70817.4016 | 0
10.645 | 507 | 47.9 | 0.952 | 580.717 | -1172.4575 | 787.5778 | 4811.6425 | 119.682 | 1487.9768 | 71274.0892 | 71274.0892 | 0
10.664 | 508 | 47.9 | 0.86345 | 526.7045 | -1172.4575 | 787.5778 | 4811.6425 | 119.682 | 1433.9643 | 68686.8912 | 68686.8912 | 0
10.684 | 509 | 48 | 0.74257 | 452.9705 | -1177.358 | 790.8697 | 4806.742 | 119.682 | 1363.5222 | 65449.0654 | 65449.0654 | 0
10.703 | 510 | 48 | 0.6695 | 408.396 | -1177.358 | 790.8697 | 4806.742 | 119.682 | 1318.9477 | 63309.4889 | 63309.4889 | 0
10.723 | 511 | 48 | 0.67973 | 414.6325 | -1177.358 | 790.8697 | 4806.742 | 119.682 | 1325.1842 | 63608.843 | 63608.843 | 0
10.742 | 512 | 48 | 0.72201 | 440.4237 | -1177.358 | 790.8697 | 4806.742 | 119.682 | 1350.9753 | 64846.8165 | 64846.8165 | 0
10.762 | 512 | 48 | 0.69542 | 424.2042 | -1177.358 | 790.8697 | 4806.742 | 119.682 | 1334.7559 | 64068.2827 | 64068.2827 | 0
10.781 | 513 | 48 | 0.59357 | 362.0757 | -1177.358 | 790.8697 | 4806.742 | 119.682 | 1272.6274 | 61086.116 | 61086.116 | 0
10.801 | 514 | 48.1 | 0.51753 | 315.6913 | -1182.2688 | 794.1684 | 4801.8312 | 119.682 | 1229.5417 | 59140.956 | 59140.956 | 0
10.82 | 515 | 48.1 | 0.5174 | 315.6135 | -1182.2688 | 794.1684 | 4801.8312 | 119.682 | 1229.4639 | 59137.2146 | 59137.2146 | 0
10.84 | 516 | 48.1 | 0.52662 | 321.238 | -1182.2688 | 794.1684 | 4801.8312 | 119.682 | 1235.0884 | 59407.7518 | 59407.7518 | 0
10.859 | 517 | 48.1 | -0.024636 | -15.0282 | -1182.2688 | 794.1684 | 4801.8312 | 119.682 | 898.8222 | 43233.35 | 43233.35 | 0
10.879 | 518 | 48.1 | -0.49662 | -302.9358 | -1182.2688 | 794.1684 | 4801.8312 | 119.682 | 610.9146 | 29384.9936 | 29384.9936 | 0
10.898 | 519 | 48.1 | -0.94245 | -574.8959 | -1182.2688 | 794.1684 | 4801.8312 | 119.682 | 338.9545 | 16303.7103 | 16303.7103 | 0
10.918 | 520 | 48.1 | -1.3255 | -808.5359 | -1182.2688 | 794.1684 | 4801.8312 | 119.682 | 105.3145 | 5065.6255 | 5065.6255 | 0
10.938 | 521 | 48 | -2.2351 | -1363.4008 | -1177.358 | 790.8697 | 4806.742 | 119.682 | -452.8491 | -21736.7575 | 0 | -21736.7575
10.957 | 522 | 48 | -3.1453 | -1918.6526 | -1177.358 | 790.8697 | 4806.742 | 119.682 | -1008.1009 | -48388.8424 | 0 | -48388.8424
10.977 | 523 | 47.9 | -4.0959 | -2498.4773 | -1172.4575 | 787.5778 | 4811.6425 | 119.682 | -1591.2175 | -76219.3183 | 0 | -76219.3183
10.996 | 524 | 47.8 | -5.1946 | -3168.6798 | -1167.5672 | 784.2928 | 4816.5328 | 119.682 | -2264.705 | -108252.8997 | 0 | -108252.8997
11.016 | 525 | 47.6 | -6.4245 | -3918.9508 | -1157.8172 | 777.7434 | 4826.2828 | 119.682 | -3021.5254 | -143824.6075 | 0 | -143824.6075
11.035 | 526 | 47.4 | -7.6923 | -4692.2788 | -1148.108 | 771.2215 | 4835.992 | 119.682 | -3801.3753 | -180185.1893 | 0 | -180185.1893
11.055 | 527 | 47.2 | -8.3293 | -5080.8852 | -1138.4398 | 764.727 | 4845.6602 | 119.682 | -4196.4761 | -198073.6725 | 0 | -198073.6725
11.074 | 527 | 47 | -9.0785 | -5537.9048 | -1128.8125 | 758.26 | 4855.2875 | 119.682 | -4659.9627 | -219018.2481 | 0 | -219018.2481
11.094 | 528 | 46.7 | -9.693 | -5912.7396 | -1114.4481 | 748.611 | 4869.6519 | 119.682 | -5044.4465 | -235575.6539 | 0 | -235575.6539
11.113 | 529 | 46.5 | -10.1821 | -6211.1042 | -1104.9229 | 742.2127 | 4879.1771 | 119.682 | -5349.2095 | -248738.2424 | 0 | -248738.2424
11.133 | 530 | 46.2 | -10.3531 | -6315.3655 | -1090.7118 | 732.6666 | 4893.3882 | 119.682 | -5463.0169 | -252391.3812 | 0 | -252391.3812
11.152 | 531 | 45.9 | -10.502 | -6406.2113 | -1076.5927 | 723.1824 | 4907.5073 | 119.682 | -5563.347 | -255357.6264 | 0 | -255357.6264
11.172 | 532 | 45.6 | -10.6079 | -6470.831 | -1062.5656 | 713.7599 | 4921.5344 | 119.682 | -5637.3891 | -257064.9413 | 0 | -257064.9413
11.191 | 533 | 45.3 | -10.7311 | -6545.9532 | -1048.6305 | 704.3992 | 4935.4695 | 119.682 | -5721.872 | -259200.8032 | 0 | -259200.8032
11.211 | 534 | 45.1 | -10.8208 | -6600.7143 | -1039.3915 | 698.1931 | 4944.7085 | 119.682 | -5782.8392 | -260806.0488 | 0 | -260806.0488
11.23 | 535 | 44.8 | -10.8663 | -6628.419 | -1025.6097 | 688.9354 | 4958.4903 | 119.682 | -5819.8016 | -260727.1127 | 0 | -260727.1127
11.25 | 535 | 44.5 | -10.8682 | -6629.6314 | -1011.9198 | 679.7394 | 4972.1802 | 119.682 | -5830.2099 | -259444.3415 | 0 | -259444.3415
11.27 | 536 | 44.2 | -10.8276 | -6604.8495 | -998.3219 | 670.6053 | 4985.7781 | 119.682 | -5814.5622 | -257003.6492 | 0 | -257003.6492
11.289 | 537 | 43.9 | -10.7171 | -6537.4281 | -984.816 | 661.533 | 4999.284 | 119.682 | -5756.2131 | -252697.7573 | 0 | -252697.7573
11.309 | 538 | 43.6 | -10.6024 | -6467.487 | -971.4021 | 652.5224 | 5012.6979 | 119.682 | -5695.2826 | -248314.3228 | 0 | -248314.3228
11.328 | 539 | 43.4 | -11.0253 | -6725.4609 | -962.5106 | 646.5497 | 5021.5894 | 119.682 | -5959.2292 | -258630.5462 | 0 | -258630.5462
11.348 | 540 | 43 | -11.3145 | -6901.8624 | -944.8503 | 634.6866 | 5039.2497 | 119.682 | -6147.4937 | -264342.2301 | 0 | -264342.2301
11.367 | 541 | 42.7 | -11.5488 | -7044.7476 | -931.7123 | 625.8614 | 5052.3877 | 119.682 | -6299.2042 | -268976.0191 | 0 | -268976.0191
11.387 | 541 | 42.4 | -11.9418 | -7284.5145 | -918.6663 | 617.098 | 5065.4337 | 119.682 | -6547.7345 | -277623.9417 | 0 | -277623.9417
11.406 | 542 | 42.1 | -11.8113 | -7204.897 | -905.7123 | 608.3964 | 5078.3877 | 119.682 | -6476.8186 | -272674.0636 | 0 | -272674.0636
11.426 | 543 | 41.8 | -11.7094 | -7142.7334 | -892.8503 | 599.7566 | 5091.2497 | 119.682 | -6423.2949 | -268493.7249 | 0 | -268493.7249
11.445 | 544 | 41.5 | -11.6793 | -7124.3669 | -880.0802 | 591.1785 | 5104.0198 | 119.682 | -6413.5063 | -266160.5129 | 0 | -266160.5129
11.465 | 545 | 41.2 | -11.7497 | -7167.298 | -867.4022 | 582.6623 | 5116.6978 | 119.682 | -6464.9537 | -266356.0925 | 0 | -266356.0925
11.484 | 545 | 40.9 | -11.8718 | -7241.7912 | -854.8161 | 574.2078 | 5129.2839 | 119.682 | -6547.9014 | -267809.1691 | 0 | -267809.1691
11.504 | 546 | 40.6 | -11.82 | -7210.1974 | -842.322 | 565.8151 | 5141.778 | 119.682 | -6524.7003 | -264902.833 | 0 | -264902.833
11.523 | 547 | 40.3 | -11.7433 | -7163.3897 | -829.9199 | 557.4842 | 5154.1801 | 119.682 | -6486.2235 | -261394.8067 | 0 | -261394.8067
11.543 | 548 | 39.9 | -11.2181 | -6843.046 | -813.5268 | 546.4724 | 5170.5732 | 119.682 | -6176.8915 | -246457.9726 | 0 | -246457.9726
11.563 | 549 | 39.7 | -10.6465 | -6494.3781 | -805.3916 | 541.0077 | 5178.7084 | 119.682 | -5833.6883 | -231597.4271 | 0 | -231597.4271
11.582 | 549 | 39.4 | -10.2178 | -6232.8829 | -793.2654 | 532.8622 | 5190.8346 | 119.682 | -5580.3387 | -219865.3458 | 0 | -219865.3458
11.602 | 550 | 39.1 | -9.8442 | -6004.9847 | -781.2312 | 524.7784 | 5202.8688 | 119.682 | -5360.5243 | -209596.5003 | 0 | -209596.5003
11.621 | 551 | 38.9 | -9.6506 | -5886.8691 | -773.2595 | 519.4236 | 5210.8405 | 119.682 | -5247.7636 | -204138.0027 | 0 | -204138.0027
11.641 | 552 | 38.6 | -9.5322 | -5814.6339 | -761.3786 | 511.4428 | 5222.7214 | 119.682 | -5183.5091 | -200083.451 | 0 | -200083.451
11.66 | 552 | 38.4 | -9.5427 | -5821.0279 | -753.5091 | 506.1566 | 5230.5909 | 119.682 | -5195.1893 | -199495.2682 | 0 | -199495.2682
11.68 | 553 | 38.1 | -9.6149 | -5865.0916 | -741.7816 | 498.2788 | 5242.3184 | 119.682 | -5247.1309 | -199915.6856 | 0 | -199915.6856
11.699 | 554 | 37.9 | -9.5708 | -5838.1632 | -734.0143 | 493.0612 | 5250.0857 | 119.682 | -5225.42 | -198043.4169 | 0 | -198043.4169
11.719 | 555 | 37.6 | -9.5554 | -5828.774 | -722.44 | 485.2864 | 5261.66 | 119.682 | -5223.8055 | -196415.0878 | 0 | -196415.0878
11.738 | 555 | 37.4 | -9.5276 | -5811.8311 | -714.7749 | 480.1375 | 5269.3251 | 119.682 | -5212.0116 | -194929.2337 | 0 | -194929.2337
11.758 | 556 | 37.1 | -9.5239 | -5809.5713 | -703.3539 | 472.4657 | 5280.7461 | 119.682 | -5217.4236 | -193566.4146 | 0 | -193566.4146
11.777 | 557 | 36.9 | -9.5265 | -5811.1931 | -695.791 | 467.3854 | 5288.309 | 119.682 | -5224.1257 | -192770.2374 | 0 | -192770.2374
11.797 | 557 | 36.6 | -9.5564 | -5829.399 | -684.5233 | 459.8166 | 5299.5767 | 119.682 | -5249.9005 | -192146.3573 | 0 | -192146.3573
11.816 | 558 | 36.4 | -8.8694 | -5410.3131 | -677.0626 | 454.805 | 5307.0374 | 119.682 | -4835.8261 | -176024.0701 | 0 | -176024.0701
11.836 | 559 | 36.1 | -8.6436 | -5272.614 | -665.9482 | 447.3391 | 5318.1518 | 119.682 | -4705.5929 | -169871.9052 | 0 | -169871.9052
11.855 | 560 | 35.9 | -8.4341 | -5144.7727 | -658.5898 | 442.3962 | 5325.5102 | 119.682 | -4582.6945 | -164518.7334 | 0 | -164518.7334
11.875 | 560 | 35.7 | -8.4077 | -5128.7224 | -651.2722 | 437.4807 | 5332.8278 | 119.682 | -4571.5597 | -163204.6814 | 0 | -163204.6814
11.895 | 561 | 35.4 | -8.401 | -5124.6292 | -640.3724 | 430.159 | 5343.7276 | 119.682 | -4574.7883 | -161947.5047 | 0 | -161947.5047
11.914 | 562 | 35.2 | -8.2124 | -5009.5665 | -633.157 | 425.3121 | 5350.943 | 119.682 | -4464.5723 | -157152.9457 | 0 | -157152.9457
11.934 | 562 | 35 | -8.168 | -4982.477 | -625.9825 | 420.4928 | 5358.1175 | 119.682 | -4442.3023 | -155480.5792 | 0 | -155480.5792
11.953 | 563 | 34.9 | -8.25 | -5032.4827 | -622.4105 | 418.0934 | 5361.6895 | 119.682 | -4494.7073 | -156865.2835 | 0 | -156865.2835
11.973 | 564 | 34.7 | -8.3424 | -5088.8685 | -615.2973 | 413.3152 | 5368.8027 | 119.682 | -4555.8713 | -158088.735 | 0 | -158088.735
11.992 | 564 | 34.5 | -8.434 | -5144.7516 | -608.225 | 408.5645 | 5375.875 | 119.682 | -4616.5051 | -159269.4272 | 0 | -159269.4272
12.012 | 565 | 34.3 | -8.522 | -5198.4175 | -601.1936 | 403.8413 | 5382.9064 | 119.682 | -4674.8943 | -160348.8732 | 0 | -160348.8732
12.031 | 566 | 34 | -8.6155 | -5255.4529 | -590.723 | 396.8079 | 5393.377 | 119.682 | -4738.9631 | -161124.7442 | 0 | -161124.7442
12.051 | 566 | 33.8 | -8.7124 | -5314.5589 | -583.7938 | 392.1533 | 5400.3062 | 119.682 | -4802.7236 | -162332.0577 | 0 | -162332.0577
12.07 | 567 | 33.5 | -8.816 | -5377.7493 | -573.4766 | 385.2229 | 5410.6234 | 119.682 | -4872.8445 | -163240.2897 | 0 | -163240.2897
12.09 | 568 | 33.3 | -8.9145 | -5437.8707 | -566.6495 | 380.6369 | 5417.4505 | 119.682 | -4937.5518 | -164420.4752 | 0 | -164420.4752
12.109 | 568 | 33 | -9.0032 | -5491.96 | -556.4856 | 373.8095 | 5427.6144 | 119.682 | -4998.4685 | -164949.4621 | 0 | -164949.4621
12.129 | 569 | 32.8 | -9.091 | -5545.5029 | -549.7608 | 369.2922 | 5434.3392 | 119.682 | -5056.5287 | -165854.1418 | 0 | -165854.1418
12.148 | 570 | 32.6 | -9.1767 | -5597.8052 | -543.0768 | 364.8024 | 5441.0232 | 119.682 | -5113.3209 | -166694.2603 | 0 | -166694.2603
12.168 | 570 | 32.3 | -9.2684 | -5653.7187 | -533.1275 | 358.1191 | 5450.9725 | 119.682 | -5175.9176 | -167182.1383 | 0 | -167182.1383
12.188 | 571 | 32.1 | -9.3538 | -5705.8387 | -526.5458 | 353.6979 | 5457.5542 | 119.682 | -5232.4588 | -167961.926 | 0 | -167961.926
12.207 | 571 | 31.8 | -9.2802 | -5660.9465 | -516.7498 | 347.1176 | 5467.3502 | 119.682 | -5194.1469 | -165173.871 | 0 | -165173.871
12.227 | 572 | 31.6 | -9.2509 | -5643.0369 | -510.2702 | 342.7651 | 5473.8298 | 119.682 | -5180.5898 | -163706.6373 | 0 | -163706.6373
12.246 | 573 | 31.3 | -9.2318 | -5631.3759 | -500.6276 | 336.2878 | 5483.4724 | 119.682 | -5175.4061 | -161990.211 | 0 | -161990.211
12.266 | 573 | 31.1 | -9.2037 | -5614.2818 | -494.2502 | 332.0039 | 5489.8498 | 119.682 | -5162.5958 | -160556.7309 | 0 | -160556.7309
12.285 | 574 | 30.8 | -9.1779 | -5598.5095 | -484.7608 | 325.6296 | 5499.3392 | 119.682 | -5153.1979 | -158718.4943 | 0 | -158718.4943
12.305 | 575 | 30.6 | -8.9801 | -5477.8616 | -478.4857 | 321.4144 | 5505.6143 | 119.682 | -5036.7652 | -154125.0148 | 0 | -154125.0148
12.324 | 575 | 30.3 | -8.8499 | -5398.4374 | -469.1496 | 315.143 | 5514.9504 | 119.682 | -4963.6123 | -150397.4539 | 0 | -150397.4539
12.344 | 576 | 30.1 | -8.6851 | -5297.9028 | -462.9766 | 310.9965 | 5521.1234 | 119.682 | -4867.2243 | -146503.4514 | 0 | -146503.4514
12.363 | 576 | 29.8 | -8.5352 | -5206.4594 | -453.7938 | 304.8281 | 5530.3062 | 119.682 | -4781.9493 | -142502.09 | 0 | -142502.09
12.383 | 577 | 29.6 | -8.3928 | -5119.5982 | -447.7231 | 300.7502 | 5536.3769 | 119.682 | -4699.166 | -139095.314 | 0 | -139095.314
12.402 | 577 | 29.4 | -8.2651 | -5041.7237 | -441.6932 | 296.6997 | 5542.4068 | 119.682 | -4625.342 | -135985.0547 | 0 | -135985.0547
12.422 | 578 | 29.2 | -7.8452 | -4785.5864 | -435.7042 | 292.6767 | 5548.3958 | 119.682 | -4373.2277 | -127698.2496 | 0 | -127698.2496
12.441 | 579 | 29 | -7.4189 | -4525.5332 | -429.7561 | 288.6812 | 5554.3439 | 119.682 | -4117.17 | -119397.9308 | 0 | -119397.9308
12.461 | 579 | 28.8 | -7.0568 | -4304.6275 | -423.8489 | 284.7131 | 5560.2511 | 119.682 | -3900.2324 | -112326.6941 | 0 | -112326.6941
12.48 | 580 | 28.6 | -6.4744 | -3949.4108 | -417.9825 | 280.7725 | 5566.1175 | 119.682 | -3548.9564 | -101500.1521 | 0 | -101500.1521
12.5 | 580 | 28.4 | -5.9007 | -3599.447 | -412.1571 | 276.8593 | 5571.9429 | 119.682 | -3202.9057 | -90962.523 | 0 | -90962.523
12.52 | 581 | 28.3 | -5.2763 | -3218.5621 | -409.2597 | 274.913 | 5574.8403 | 119.682 | -2823.9671 | -79918.268 | 0 | -79918.268
12.539 | 581 | 28.2 | -4.863 | -2966.4522 | -406.3725 | 272.9736 | 5577.7275 | 119.682 | -2573.7966 | -72581.0628 | 0 | -72581.0628
12.559 | 582 | 28 | -4.5443 | -2772.0155 | -400.6288 | 269.1154 | 5583.4712 | 119.682 | -2383.2181 | -66730.1066 | 0 | -66730.1066
12.578 | 582 | 27.9 | -4.3298 | -2641.1489 | -397.7723 | 267.1966 | 5586.3277 | 119.682 | -2254.2704 | -62894.1439 | 0 | -62894.1439
12.598 | 583 | 27.8 | -4.1999 | -2561.9164 | -394.9259 | 265.2846 | 5589.1741 | 119.682 | -2176.9498 | -60519.2034 | 0 | -60519.2034
12.617 | 584 | 27.7 | -4.0705 | -2483.0304 | -392.0899 | 263.3795 | 5592.0101 | 119.682 | -2099.9689 | -58169.1373 | 0 | -58169.1373
12.637 | 584 | 27.6 | -4.2408 | -2586.9175 | -389.264 | 261.4813 | 5594.836 | 119.682 | -2205.7542 | -60878.8162 | 0 | -60878.8162
12.656 | 585 | 27.4 | -4.3806 | -2672.1816 | -383.6429 | 257.7054 | 5600.4571 | 119.682 | -2294.7941 | -62877.3595 | 0 | -62877.3595
12.676 | 585 | 27.3 | -4.2127 | -2569.7186 | -380.8477 | 255.8278 | 5603.2523 | 119.682 | -2194.2088 | -59901.8993 | 0 | -59901.8993
12.695 | 586 | 27.2 | -4.1039 | -2503.3722 | -378.0627 | 253.957 | 5606.0373 | 119.682 | -2129.7332 | -57928.7429 | 0 | -57928.7429
12.715 | 586 | 27.1 | -3.9872 | -2432.2091 | -375.288 | 252.0931 | 5608.812 | 119.682 | -2060.434 | -55837.7615 | 0 | -55837.7615
12.734 | 587 | 27 | -3.7942 | -2314.4584 | -372.5234 | 250.2361 | 5611.5766 | 119.682 | -1944.5403 | -52502.5875 | 0 | -52502.5875
12.754 | 587 | 26.9 | -3.5868 | -2187.9553 | -369.7691 | 248.3859 | 5614.3309 | 119.682 | -1819.8873 | -48954.9688 | 0 | -48954.9688
12.773 | 588 | 26.8 | -3.4014 | -2074.8669 | -367.025 | 246.5426 | 5617.075 | 119.682 | -1708.6423 | -45791.6126 | 0 | -45791.6126
12.793 | 588 | 26.7 | -3.2323 | -1971.6766 | -364.2911 | 244.7062 | 5619.8089 | 119.682 | -1607.2884 | -42914.6011 | 0 | -42914.6011
12.813 | 589 | 26.6 | -3.0501 | -1860.5354 | -361.5675 | 242.8766 | 5622.5325 | 119.682 | -1497.9767 | -39846.181 | 0 | -39846.181
12.832 | 589 | 26.5 | -2.8428 | -1734.1044 | -358.854 | 241.0539 | 5625.246 | 119.682 | -1373.3685 | -36394.265 | 0 | -36394.265
12.852 | 590 | 26.4 | -2.6609 | -1623.1423 | -356.1508 | 239.2381 | 5627.9492 | 119.682 | -1264.2223 | -33375.4678 | 0 | -33375.4678
12.871 | 590 | 26.4 | -2.4947 | -1521.7972 | -356.1508 | 239.2381 | 5627.9492 | 119.682 | -1162.8771 | -30699.9559 | 0 | -30699.9559
12.891 | 591 | 26.3 | -2.3659 | -1443.2185 | -353.4578 | 237.4291 | 5630.6422 | 119.682 | -1086.1074 | -28564.6251 | 0 | -28564.6251
12.91 | 591 | 26.2 | -2.2815 | -1391.7009 | -350.775 | 235.627 | 5633.325 | 119.682 | -1036.3919 | -27153.4669 | 0 | -27153.4669
12.93 | 592 | 26.1 | -2.272 | -1385.9015 | -348.1025 | 233.8317 | 5635.9975 | 119.682 | -1032.3877 | -26945.3193 | 0 | -26945.3193
12.949 | 592 | 26.1 | -2.2935 | -1399.0252 | -348.1025 | 233.8317 | 5635.9975 | 119.682 | -1045.5114 | -27287.8482 | 0 | -27287.8482
12.969 | 593 | 26 | -2.328 | -1420.1091 | -345.4401 | 232.0434 | 5638.6599 | 119.682 | -1068.3837 | -27777.9767 | 0 | -27777.9767
12.988 | 593 | 25.9 | -2.3486 | -1432.6171 | -342.788 | 230.2618 | 5641.312 | 119.682 | -1082.6732 | -28041.237 | 0 | -28041.237
13.008 | 594 | 25.9 | -2.3978 | -1462.6855 | -342.788 | 230.2618 | 5641.312 | 119.682 | -1112.7416 | -28820.0078 | 0 | -28820.0078
13.027 | 594 | 25.8 | -2.4321 | -1483.5744 | -340.1461 | 228.4872 | 5643.9539 | 119.682 | -1135.4052 | -29293.454 | 0 | -29293.454
13.047 | 595 | 25.7 | -2.4646 | -1503.4224 | -337.5144 | 226.7194 | 5646.5856 | 119.682 | -1157.021 | -29735.4387 | 0 | -29735.4387
13.066 | 595 | 25.6 | -2.508 | -1529.8527 | -334.893 | 224.9585 | 5649.207 | 119.682 | -1185.2123 | -30341.4338 | 0 | -30341.4338
13.086 | 596 | 25.6 | -2.5802 | -1573.9154 | -334.893 | 224.9585 | 5649.207 | 119.682 | -1229.2749 | -31469.438 | 0 | -31469.438
13.105 | 596 | 25.5 | -2.6546 | -1619.31 | -332.2817 | 223.2044 | 5651.8183 | 119.682 | -1276.4236 | -32548.8015 | 0 | -32548.8015
13.125 | 597 | 25.4 | -2.7744 | -1692.3971 | -329.6807 | 221.4572 | 5654.4193 | 119.682 | -1351.2579 | -34321.9504 | 0 | -34321.9504
13.145 | 597 | 25.3 | -2.9125 | -1776.5995 | -327.0899 | 219.7169 | 5657.0101 | 119.682 | -1437.2006 | -36361.1756 | 0 | -36361.1756
13.164 | 598 | 25.2 | -2.9668 | -1809.7338 | -324.5093 | 217.9835 | 5659.5907 | 119.682 | -1472.0684 | -37096.1232 | 0 | -37096.1232
13.184 | 598 | 25.1 | -2.9128 | -1776.8252 | -321.9389 | 216.2569 | 5662.1611 | 119.682 | -1440.8863 | -36166.2473 | 0 | -36166.2473
13.203 | 599 | 25.1 | -2.7764 | -1693.6253 | -321.9389 | 216.2569 | 5662.1611 | 119.682 | -1357.6864 | -34077.9286 | 0 | -34077.9286
13.223 | 599 | 25 | -2.6034 | -1588.0955 | -319.3788 | 214.5371 | 5664.7212 | 119.682 | -1253.8763 | -31346.9085 | 0 | -31346.9085
13.242 | 600 | 24.9 | -2.4827 | -1514.4606 | -316.8289 | 212.8243 | 5667.2711 | 119.682 | -1181.9543 | -29430.6633 | 0 | -29430.6633
13.262 | 600 | 24.8 | -2.3702 | -1445.8259 | -314.2892 | 211.1183 | 5669.8108 | 119.682 | -1115.0256 | -27652.6346 | 0 | -27652.6346
13.281 | 601 | 24.7 | -2.3441 | -1429.8708 | -311.7597 | 209.4191 | 5672.3403 | 119.682 | -1100.7696 | -27189.0099 | 0 | -27189.0099
13.301 | 601 | 24.6 | -2.2939 | -1399.2502 | -309.2404 | 207.7269 | 5674.8596 | 119.682 | -1071.8414 | -26367.2974 | 0 | -26367.2974
13.32 | 602 | 24.6 | -2.2318 | -1361.4254 | -309.2404 | 207.7269 | 5674.8596 | 119.682 | -1034.0165 | -25436.807 | 0 | -25436.807
13.34 | 602 | 24.5 | -2.1624 | -1319.0617 | -306.7314 | 206.0415 | 5677.3686 | 119.682 | -993.3382 | -24336.7865 | 0 | -24336.7865
13.359 | 603 | 24.4 | -2.1096 | -1286.8613 | -304.2326 | 204.3629 | 5679.8674 | 119.682 | -962.8164 | -23492.7192 | 0 | -23492.7192
13.379 | 603 | 24.3 | -2.0652 | -1259.7476 | -301.744 | 202.6912 | 5682.356 | 119.682 | -937.3744 | -22778.1975 | 0 | -22778.1975
13.398 | 604 | 24.2 | -1.9989 | -1219.3438 | -299.2656 | 201.0264 | 5684.8344 | 119.682 | -898.6354 | -21746.9762 | 0 | -21746.9762
13.418 | 604 | 24.2 | -1.8963 | -1156.7705 | -299.2656 | 201.0264 | 5684.8344 | 119.682 | -836.0621 | -20232.702 | 0 | -20232.702
13.438 | 605 | 24.1 | -1.7643 | -1076.2143 | -296.7974 | 199.3685 | 5687.3026 | 119.682 | -757.1638 | -18247.6477 | 0 | -18247.6477
13.457 | 605 | 24 | -1.5611 | -952.293 | -294.3395 | 197.7174 | 5689.7605 | 119.682 | -634.8935 | -15237.4451 | 0 | -15237.4451
13.477 | 606 | 24 | -1.2748 | -777.6098 | -294.3395 | 197.7174 | 5689.7605 | 119.682 | -460.2104 | -11045.0493 | 0 | -11045.0493
13.496 | 606 | 23.9 | -0.97616 | -595.4547 | -291.8918 | 196.0732 | 5692.2082 | 119.682 | -279.6995 | -6684.8186 | 0 | -6684.8186
13.516 | 607 | 23.8 | -0.72139 | -440.0509 | -289.4543 | 194.4359 | 5694.6457 | 119.682 | -125.9331 | -2997.2073 | 0 | -2997.2073
13.535 | 607 | 23.8 | -0.53244 | -324.7908 | -289.4543 | 194.4359 | 5694.6457 | 119.682 | -10.6729 | -254.0154 | 0 | -254.0154
13.555 | 607 | 23.8 | -0.37256 | -227.2598 | -289.4543 | 194.4359 | 5694.6457 | 119.682 | 86.8581 | 2067.2219 | 2067.2219 | 0
13.574 | 608 | 23.7 | -0.21147 | -128.9962 | -287.027 | 192.8054 | 5697.073 | 119.682 | 183.4912 | 4348.7409 | 4348.7409 | 0
13.594 | 608 | 23.7 | -0.045022 | -27.4634 | -287.027 | 192.8054 | 5697.073 | 119.682 | 285.0239 | 6755.0671 | 6755.0671 | 0
13.613 | 609 | 23.7 | 0.090204 | 55.0242 | -287.027 | 192.8054 | 5697.073 | 119.682 | 367.5116 | 8710.0245 | 8710.0245 | 0
13.633 | 609 | 23.6 | 0.19067 | 116.3097 | -284.61 | 191.1818 | 5699.49 | 119.682 | 427.1735 | 10081.2938 | 10081.2938 | 0
13.652 | 610 | 23.6 | 0.28066 | 171.2044 | -284.61 | 191.1818 | 5699.49 | 119.682 | 482.0682 | 11376.8096 | 11376.8096 | 0
13.672 | 610 | 23.6 | 0.38785 | 236.5869 | -284.61 | 191.1818 | 5699.49 | 119.682 | 547.4507 | 12919.8366 | 12919.8366 | 0
13.691 | 611 | 23.6 | 0.50292 | 306.7827 | -284.61 | 191.1818 | 5699.49 | 119.682 | 617.6465 | 14576.4575 | 14576.4575 | 0
13.711 | 611 | 23.6 | 0.58937 | 359.5158 | -284.61 | 191.1818 | 5699.49 | 119.682 | 670.3796 | 15820.9587 | 15820.9587 | 0
13.73 | 612 | 23.6 | 0.61055 | 372.4341 | -284.61 | 191.1818 | 5699.49 | 119.682 | 683.2979 | 16125.8294 | 16125.8294 | 0
13.75 | 612 | 23.5 | 0.53599 | 326.9512 | -282.2031 | 189.565 | 5701.8969 | 119.682 | 636.1982 | 14950.6575 | 14950.6575 | 0
13.77 | 613 | 23.5 | 0.38742 | 236.3268 | -282.2031 | 189.565 | 5701.8969 | 119.682 | 545.5738 | 12820.9847 | 12820.9847 | 0
13.789 | 613 | 23.5 | 0.20532 | 125.2482 | -282.2031 | 189.565 | 5701.8969 | 119.682 | 434.4952 | 10210.6362 | 10210.6362 | 0
13.809 | 613 | 23.5 | -0.018322 | -11.1764 | -282.2031 | 189.565 | 5701.8969 | 119.682 | 298.0706 | 7004.6585 | 7004.6585 | 0
13.828 | 614 | 23.5 | -0.31533 | -192.3498 | -282.2031 | 189.565 | 5701.8969 | 119.682 | 116.8972 | 2747.085 | 2747.085 | 0
13.848 | 614 | 23.5 | -0.62664 | -382.2498 | -282.2031 | 189.565 | 5701.8969 | 119.682 | -73.0028 | -1715.565 | 0 | -1715.565
13.867 | 615 | 23.4 | -0.93893 | -572.7443 | -279.8065 | 187.9551 | 5704.2935 | 119.682 | -265.1072 | -6203.5091 | 0 | -6203.5091
13.887 | 615 | 23.4 | -1.1288 | -688.5489 | -279.8065 | 187.9551 | 5704.2935 | 119.682 | -380.9118 | -8913.3363 | 0 | -8913.3363
13.906 | 616 | 23.3 | -1.2374 | -754.8204 | -277.4201 | 186.3521 | 5706.6799 | 119.682 | -448.7863 | -10456.7208 | 0 | -10456.7208
13.926 | 616 | 23.3 | -1.2302 | -750.4436 | -277.4201 | 186.3521 | 5706.6799 | 119.682 | -444.4095 | -10354.7424 | 0 | -10354.7424
13.945 | 617 | 23.3 | -1.2042 | -734.5579 | -277.4201 | 186.3521 | 5706.6799 | 119.682 | -428.5238 | -9984.6053 | 0 | -9984.6053
13.965 | 617 | 23.2 | -1.2032 | -733.9374 | -275.0439 | 184.7559 | 5709.0561 | 119.682 | -429.4994 | -9964.3867 | 0 | -9964.3867
13.984 | 618 | 23.2 | -1.2232 | -746.1612 | -275.0439 | 184.7559 | 5709.0561 | 119.682 | -441.7232 | -10247.9785 | 0 | -10247.9785
14.004 | 618 | 23.1 | -1.2398 | -756.2597 | -272.678 | 183.1667 | 5711.422 | 119.682 | -453.411 | -10473.7952 | 0 | -10473.7952
14.023 | 618 | 23.1 | -1.2773 | -779.1607 | -272.678 | 183.1667 | 5711.422 | 119.682 | -476.3121 | -11002.8093 | 0 | -11002.8093
14.043 | 619 | 23 | -1.2964 | -790.8246 | -270.3222 | 181.5842 | 5713.7778 | 119.682 | -489.5584 | -11259.8421 | 0 | -11259.8421
14.063 | 619 | 23 | -1.3343 | -813.9289 | -270.3222 | 181.5842 | 5713.7778 | 119.682 | -512.6627 | -11791.2412 | 0 | -11791.2412
14.082 | 620 | 23 | -1.3748 | -838.6583 | -270.3222 | 181.5842 | 5713.7778 | 119.682 | -537.3921 | -12360.0183 | 0 | -12360.0183
14.102 | 620 | 22.9 | -1.4554 | -887.7865 | -267.9767 | 180.0087 | 5716.1233 | 119.682 | -588.0958 | -13467.3941 | 0 | -13467.3941
14.121 | 621 | 22.9 | -1.5599 | -951.5251 | -267.9767 | 180.0087 | 5716.1233 | 119.682 | -651.8344 | -14927.0085 | 0 | -14927.0085
14.141 | 621 | 22.8 | -1.7 | -1037.0091 | -265.6414 | 178.44 | 5718.4586 | 119.682 | -738.8872 | -16846.6277 | 0 | -16846.6277
14.16 | 622 | 22.8 | -1.8086 | -1103.2336 | -265.6414 | 178.44 | 5718.4586 | 119.682 | -805.1117 | -18356.5458 | 0 | -18356.5458
14.18 | 622 | 22.7 | -1.8487 | -1127.7226 | -263.3163 | 176.8781 | 5720.7837 | 119.682 | -831.1624 | -18867.3876 | 0 | -18867.3876
14.199 | 622 | 22.6 | -1.8413 | -1123.1866 | -261.0015 | 175.3232 | 5723.0985 | 119.682 | -828.1814 | -18716.9004 | 0 | -18716.9004
14.219 | 623 | 22.6 | -1.868 | -1139.502 | -261.0015 | 175.3232 | 5723.0985 | 119.682 | -844.4968 | -19085.6284 | 0 | -19085.6284
14.238 | 623 | 22.5 | -1.8843 | -1149.4463 | -258.6968 | 173.7751 | 5725.4032 | 119.682 | -855.9893 | -19259.7585 | 0 | -19259.7585
14.258 | 624 | 22.5 | -1.8002 | -1098.1495 | -258.6968 | 173.7751 | 5725.4032 | 119.682 | -804.6924 | -18105.5797 | 0 | -18105.5797
14.277 | 624 | 22.4 | -1.5926 | -971.4869 | -256.4024 | 172.2338 | 5727.6976 | 119.682 | -679.5711 | -15222.3916 | 0 | -15222.3916
14.297 | 625 | 22.3 | -1.3772 | -840.0624 | -254.1182 | 170.6995 | 5729.9818 | 119.682 | -549.6809 | -12257.8836 | 0 | -12257.8836
14.316 | 625 | 22.3 | -1.2348 | -753.2439 | -254.1182 | 170.6995 | 5729.9818 | 119.682 | -462.8624 | -10321.832 | 0 | -10321.832
14.336 | 626 | 22.2 | -1.1318 | -690.3747 | -251.8442 | 169.172 | 5732.2558 | 119.682 | -401.5207 | -8913.7594 | 0 | -8913.7594
14.355 | 626 | 22.2 | -1.0195 | -621.8963 | -251.8442 | 169.172 | 5732.2558 | 119.682 | -333.0423 | -7393.5398 | 0 | -7393.5398
14.375 | 626 | 22.1 | -0.90234 | -550.4258 | -249.5805 | 167.6513 | 5734.5195 | 119.682 | -263.0924 | -5814.3431 | 0 | -5814.3431
14.395 | 627 | 22.1 | -0.802 | -489.2215 | -249.5805 | 167.6513 | 5734.5195 | 119.682 | -201.8881 | -4461.7275 | 0 | -4461.7275
14.414 | 627 | 22.1 | -0.67518 | -411.8579 | -249.5805 | 167.6513 | 5734.5195 | 119.682 | -124.5246 | -2751.9931 | 0 | -2751.9931
14.434 | 628 | 22 | -0.49732 | -303.3655 | -247.3269 | 166.1376 | 5736.7731 | 119.682 | -17.546 | -386.0114 | 0 | -386.0114
14.453 | 628 | 22 | -0.28736 | -175.2877 | -247.3269 | 166.1376 | 5736.7731 | 119.682 | 110.5319 | 2431.7019 | 2431.7019 | 0
14.473 | 629 | 22 | -0.095736 | -58.3989 | -247.3269 | 166.1376 | 5736.7731 | 119.682 | 227.4207 | 5003.2554 | 5003.2554 | 0
14.492 | 629 | 22 | 0.073587 | 44.888 | -247.3269 | 166.1376 | 5736.7731 | 119.682 | 330.7075 | 7275.5657 | 7275.5657 | 0
14.512 | 629 | 22 | 0.23686 | 144.483 | -247.3269 | 166.1376 | 5736.7731 | 119.682 | 430.3025 | 9466.656 | 9466.656 | 0
14.531 | 630 | 21.9 | 0.37762 | 230.349 | -245.0836 | 164.6306 | 5739.0164 | 119.682 | 514.6617 | 11271.0904 | 11271.0904 | 0
14.551 | 630 | 21.9 | 0.46343 | 282.6935 | -245.0836 | 164.6306 | 5739.0164 | 119.682 | 567.0061 | 12417.4342 | 12417.4342 | 0
14.57 | 631 | 21.9 | 0.49171 | 299.9411 | -245.0836 | 164.6306 | 5739.0164 | 119.682 | 584.2538 | 12795.1581 | 12795.1581 | 0
14.59 | 631 | 21.9 | 0.50173 | 306.0558 | -245.0836 | 164.6306 | 5739.0164 | 119.682 | 590.3684 | 12929.0686 | 12929.0686 | 0
14.609 | 632 | 21.9 | 0.54678 | 333.5328 | -245.0836 | 164.6306 | 5739.0164 | 119.682 | 617.8455 | 13530.8163 | 13530.8163 | 0
14.629 | 632 | 21.9 | 0.65182 | 397.6104 | -245.0836 | 164.6306 | 5739.0164 | 119.682 | 681.9231 | 14934.1157 | 14934.1157 | 0
14.648 | 632 | 21.9 | 0.79995 | 487.9696 | -245.0836 | 164.6306 | 5739.0164 | 119.682 | 772.2822 | 16912.9805 | 16912.9805 | 0
14.668 | 633 | 21.9 | 0.94346 | 575.512 | -245.0836 | 164.6306 | 5739.0164 | 119.682 | 859.8247 | 18830.1605 | 18830.1605 | 0
14.688 | 633 | 21.9 | 1.0673 | 651.0746 | -245.0836 | 164.6306 | 5739.0164 | 119.682 | 935.3872 | 20484.9801 | 20484.9801 | 0
14.707 | 634 | 21.9 | 1.1879 | 724.6492 | -245.0836 | 164.6306 | 5739.0164 | 119.682 | 1008.9619 | 22096.2652 | 22096.2652 | 0
14.727 | 634 | 22 | 1.3248 | 808.1093 | -247.3269 | 166.1376 | 5736.7731 | 119.682 | 1093.9289 | 24066.4352 | 24066.4352 | 0
14.746 | 635 | 22 | 1.4691 | 896.1404 | -247.3269 | 166.1376 | 5736.7731 | 119.682 | 1181.96 | 26003.1191 | 26003.1191 | 0
14.766 | 635 | 22 | 1.6036 | 978.1823 | -247.3269 | 166.1376 | 5736.7731 | 119.682 | 1264.0019 | 27808.0412 | 27808.0412 | 0
14.785 | 635 | 22.1 | 1.6976 | 1035.5298 | -249.5805 | 167.6513 | 5734.5195 | 119.682 | 1322.8631 | 29235.2749 | 29235.2749 | 0
14.805 | 636 | 22.1 | 1.7319 | 1056.4619 | -249.5805 | 167.6513 | 5734.5195 | 119.682 | 1343.7953 | 29697.8755 | 29697.8755 | 0
14.824 | 636 | 22.1 | 1.7198 | 1049.0574 | -249.5805 | 167.6513 | 5734.5195 | 119.682 | 1336.3907 | 29534.2347 | 29534.2347 | 0
14.844 | 637 | 22.2 | 1.6847 | 1027.6476 | -251.8442 | 169.172 | 5732.2558 | 119.682 | 1316.5016 | 29226.3347 | 29226.3347 | 0
14.863 | 637 | 22.2 | 1.6537 | 1008.7778 | -251.8442 | 169.172 | 5732.2558 | 119.682 | 1297.6318 | 28807.425 | 28807.425 | 0
14.883 | 638 | 22.2 | 1.6484 | 1005.5438 | -251.8442 | 169.172 | 5732.2558 | 119.682 | 1294.3978 | 28735.6314 | 28735.6314 | 0
14.902 | 638 | 22.3 | 1.6521 | 1007.7899 | -254.1182 | 170.6995 | 5729.9818 | 119.682 | 1298.1713 | 28949.2205 | 28949.2205 | 0
14.922 | 638 | 22.3 | 1.563 | 953.4585 | -254.1182 | 170.6995 | 5729.9818 | 119.682 | 1243.84 | 27737.6323 | 27737.6323 | 0
14.941 | 639 | 22.3 | 1.3048 | 795.8981 | -254.1182 | 170.6995 | 5729.9818 | 119.682 | 1086.2796 | 24224.0345 | 24224.0345 | 0
14.961 | 639 | 22.4 | 0.89258 | 544.4738 | -256.4024 | 172.2338 | 5727.6976 | 119.682 | 836.3897 | 18735.1286 | 18735.1286 | 0
14.98 | 640 | 22.4 | 0.41869 | 255.4021 | -256.4024 | 172.2338 | 5727.6976 | 119.682 | 547.318 | 12259.9226 | 12259.9226 | 0
15 | 640 | 22.4 | 0.020146 | 12.2888 | -256.4024 | 172.2338 | 5727.6976 | 119.682 | 304.2046 | 6814.1838 | 6814.1838 | 0
15.02 | 641 | 22.3 | -0.29426 | -179.4987 | -254.1182 | 170.6995 | 5729.9818 | 119.682 | 110.8827 | 2472.6851 | 2472.6851 | 0
15.039 | 641 | 22.3 | -0.53987 | -329.3179 | -254.1182 | 170.6995 | 5729.9818 | 119.682 | -38.9364 | -868.2826 | 0 | -868.2826
15.059 | 641 | 22.3 | -0.7411 | -452.0691 | -254.1182 | 170.6995 | 5729.9818 | 119.682 | -161.6876 | -3605.6341 | 0 | -3605.6341
15.078 | 642 | 22.3 | -0.89292 | -544.6808 | -254.1182 | 170.6995 | 5729.9818 | 119.682 | -254.2993 | -5670.8741 | 0 | -5670.8741
15.098 | 642 | 22.2 | -1.0072 | -614.3718 | -251.8442 | 169.172 | 5732.2558 | 119.682 | -325.5178 | -7226.4959 | 0 | -7226.4959
15.117 | 643 | 22.2 | -1.0631 | -648.5146 | -251.8442 | 169.172 | 5732.2558 | 119.682 | -359.6606 | -7984.4663 | 0 | -7984.4663
15.137 | 643 | 22.1 | -1.0438 | -636.7116 | -249.5805 | 167.6513 | 5734.5195 | 119.682 | -349.3783 | -7721.2603 | 0 | -7721.2603
15.156 | 644 | 22.1 | -0.94619 | -577.1735 | -249.5805 | 167.6513 | 5734.5195 | 119.682 | -289.8402 | -6405.4685 | 0 | -6405.4685
15.176 | 644 | 22.1 | -0.80377 | -490.2968 | -249.5805 | 167.6513 | 5734.5195 | 119.682 | -202.9635 | -4485.4931 | 0 | -4485.4931
15.195 | 645 | 22 | -0.66018 | -402.7094 | -247.3269 | 166.1376 | 5736.7731 | 119.682 | -116.8898 | -2571.5766 | 0 | -2571.5766
15.215 | 645 | 22 | -0.51296 | -312.9065 | -247.3269 | 166.1376 | 5736.7731 | 119.682 | -27.0869 | -595.9123 | 0 | -595.9123
15.234 | 645 | 22 | -0.34661 | -211.433 | -247.3269 | 166.1376 | 5736.7731 | 119.682 | 74.3866 | 1636.5053 | 1636.5053 | 0
15.254 | 646 | 22 | -0.18385 | -112.1494 | -247.3269 | 166.1376 | 5736.7731 | 119.682 | 173.6702 | 3820.7434 | 3820.7434 | 0
15.273 | 646 | 21.9 | -0.072855 | -44.4416 | -245.0836 | 164.6306 | 5739.0164 | 119.682 | 239.8711 | 5253.1761 | 5253.1761 | 0
15.293 | 647 | 21.9 | 0.032015 | 19.5294 | -245.0836 | 164.6306 | 5739.0164 | 119.682 | 303.842 | 6654.1401 | 6654.1401 | 0
15.313 | 647 | 21.9 | 0.1416 | 86.3782 | -245.0836 | 164.6306 | 5739.0164 | 119.682 | 370.6908 | 8118.1295 | 8118.1295 | 0
15.332 | 648 | 21.9 | 0.27078 | 165.176 | -245.0836 | 164.6306 | 5739.0164 | 119.682 | 449.4887 | 9843.8019 | 9843.8019 | 0
15.352 | 648 | 21.9 | 0.39732 | 242.3674 | -245.0836 | 164.6306 | 5739.0164 | 119.682 | 526.6801 | 11534.2932 | 11534.2932 | 0
15.371 | 648 | 21.9 | 0.50283 | 306.7248 | -245.0836 | 164.6306 | 5739.0164 | 119.682 | 591.0374 | 12943.7197 | 12943.7197 | 0
15.391 | 649 | 21.9 | 0.52989 | 323.2307 | -245.0836 | 164.6306 | 5739.0164 | 119.682 | 607.5434 | 13305.1994 | 13305.1994 | 0
15.41 | 649 | 21.9 | 0.50935 | 310.7049 | -245.0836 | 164.6306 | 5739.0164 | 119.682 | 595.0175 | 13030.8835 | 13030.8835 | 0
15.43 | 650 | 21.9 | 0.46531 | 283.8395 | -245.0836 | 164.6306 | 5739.0164 | 119.682 | 568.1521 | 12442.531 | 12442.531 | 0
15.449 | 650 | 21.9 | 0.39398 | 240.3248 | -245.0836 | 164.6306 | 5739.0164 | 119.682 | 524.6374 | 11489.5597 | 11489.5597 | 0
15.469 | 650 | 21.9 | 0.37654 | 229.6883 | -245.0836 | 164.6306 | 5739.0164 | 119.682 | 514.001 | 11256.6209 | 11256.6209 | 0
15.488 | 651 | 21.9 | 0.3673 | 224.0531 | -245.0836 | 164.6306 | 5739.0164 | 119.682 | 508.3657 | 11133.2093 | 11133.2093 | 0
15.508 | 651 | 21.9 | 0.38469 | 234.6582 | -245.0836 | 164.6306 | 5739.0164 | 119.682 | 518.9708 | 11365.4607 | 11365.4607 | 0
15.527 | 652 | 21.9 | 0.42262 | 257.7977 | -245.0836 | 164.6306 | 5739.0164 | 119.682 | 542.1104 | 11872.2176 | 11872.2176 | 0
15.547 | 652 | 21.9 | 0.57515 | 350.8404 | -245.0836 | 164.6306 | 5739.0164 | 119.682 | 635.153 | 13909.8513 | 13909.8513 | 0
15.566 | 653 | 21.9 | 0.88317 | 538.736 | -245.0836 | 164.6306 | 5739.0164 | 119.682 | 823.0486 | 18024.7647 | 18024.7647 | 0
15.586 | 653 | 21.9 | 1.3079 | 797.8244 | -245.0836 | 164.6306 | 5739.0164 | 119.682 | 1082.137 | 23698.8008 | 23698.8008 | 0
15.605 | 653 | 21.9 | 1.7664 | 1077.4882 | -245.0836 | 164.6306 | 5739.0164 | 119.682 | 1361.8009 | 29823.4387 | 29823.4387 | 0
15.625 | 654 | 21.9 | 2.0619 | 1257.7872 | -245.0836 | 164.6306 | 5739.0164 | 119.682 | 1542.0999 | 33771.987 | 33771.987 | 0
15.645 | 654 | 22 | 2.338 | 1426.1822 | -247.3269 | 166.1376 | 5736.7731 | 119.682 | 1712.0017 | 37664.0381 | 37664.0381 | 0
15.664 | 655 | 22 | 2.5154 | 1534.4163 | -247.3269 | 166.1376 | 5736.7731 | 119.682 | 1820.2359 | 40045.1887 | 40045.1887 | 0
15.684 | 655 | 22.1 | 2.682 | 1636.0056 | -249.5805 | 167.6513 | 5734.5195 | 119.682 | 1923.3389 | 42505.7896 | 42505.7896 | 0
15.703 | 656 | 22.2 | 2.8813 | 1757.5911 | -251.8442 | 169.172 | 5732.2558 | 119.682 | 2046.4451 | 45431.0807 | 45431.0807 | 0
15.723 | 656 | 22.2 | 2.9385 | 1792.4818 | -251.8442 | 169.172 | 5732.2558 | 119.682 | 2081.3358 | 46205.6539 | 46205.6539 | 0
15.742 | 657 | 22.3 | 2.9986 | 1829.1721 | -254.1182 | 170.6995 | 5729.9818 | 119.682 | 2119.5536 | 47266.0452 | 47266.0452 | 0
15.762 | 657 | 22.4 | 3.0251 | 1845.3155 | -256.4024 | 172.2338 | 5727.6976 | 119.682 | 2137.2314 | 47873.9826 | 47873.9826 | 0
15.781 | 657 | 22.4 | 3.0397 | 1854.2232 | -256.4024 | 172.2338 | 5727.6976 | 119.682 | 2146.1391 | 48073.5148 | 48073.5148 | 0
15.801 | 658 | 22.5 | 3.0879 | 1883.6379 | -258.6968 | 173.7751 | 5725.4032 | 119.682 | 2177.095 | 48984.6366 | 48984.6366 | 0
15.82 | 658 | 22.6 | 3.2751 | 1997.8303 | -261.0015 | 175.3232 | 5723.0985 | 119.682 | 2292.8355 | 51818.0822 | 51818.0822 | 0
15.84 | 659 | 22.7 | 3.4621 | 2111.9071 | -263.3163 | 176.8781 | 5720.7837 | 119.682 | 2408.4673 | 54672.2069 | 54672.2069 | 0
15.859 | 659 | 22.8 | 3.4392 | 2097.9338 | -265.6414 | 178.44 | 5718.4586 | 119.682 | 2396.0558 | 54630.0721 | 54630.0721 | 0
15.879 | 660 | 22.8 | 3.4561 | 2108.196 | -265.6414 | 178.44 | 5718.4586 | 119.682 | 2406.318 | 54864.0496 | 54864.0496 | 0
15.898 | 660 | 22.9 | 3.4766 | 2120.7502 | -267.9767 | 180.0087 | 5716.1233 | 119.682 | 2420.4408 | 55428.0949 | 55428.0949 | 0
15.918 | 660 | 23 | 3.4695 | 2116.414 | -270.3222 | 181.5842 | 5713.7778 | 119.682 | 2417.6802 | 55606.6455 | 55606.6455 | 0
15.938 | 661 | 23.1 | 3.5236 | 2149.4173 | -272.678 | 183.1667 | 5711.422 | 119.682 | 2452.266 | 56647.3443 | 56647.3443 | 0
15.957 | 661 | 23.2 | 3.6469 | 2224.6178 | -275.0439 | 184.7559 | 5709.0561 | 119.682 | 2529.0557 | 58674.0928 | 58674.0928 | 0
15.977 | 662 | 23.3 | 3.7759 | 2303.2888 | -277.4201 | 186.3521 | 5706.6799 | 119.682 | 2609.3229 | 60797.2227 | 60797.2227 | 0
15.996 | 662 | 23.3 | 3.7727 | 2301.3485 | -277.4201 | 186.3521 | 5706.6799 | 119.682 | 2607.3826 | 60752.0149 | 60752.0149 | 0
16.016 | 663 | 23.4 | 3.6289 | 2213.6476 | -279.8065 | 187.9551 | 5704.2935 | 119.682 | 2521.2847 | 58998.0614 | 58998.0614 | 0
16.035 | 663 | 23.5 | 3.4352 | 2095.5024 | -282.2031 | 189.565 | 5701.8969 | 119.682 | 2404.7494 | 56511.6105 | 56511.6105 | 0
16.055 | 664 | 23.6 | 3.3751 | 2058.8101 | -284.61 | 191.1818 | 5699.49 | 119.682 | 2369.6739 | 55924.3038 | 55924.3038 | 0
16.074 | 664 | 23.7 | 3.4244 | 2088.8753 | -287.027 | 192.8054 | 5697.073 | 119.682 | 2401.3626 | 56912.2948 | 56912.2948 | 0
16.094 | 665 | 23.8 | 3.4958 | 2132.4599 | -289.4543 | 194.4359 | 5694.6457 | 119.682 | 2446.5778 | 58228.5514 | 58228.5514 | 0
16.113 | 665 | 23.8 | 3.5654 | 2174.9167 | -289.4543 | 194.4359 | 5694.6457 | 119.682 | 2489.0346 | 59239.0226 | 59239.0226 | 0
16.133 | 666 | 23.9 | 3.6339 | 2216.6576 | -291.8918 | 196.0732 | 5692.2082 | 119.682 | 2532.4128 | 60524.6655 | 60524.6655 | 0
16.152 | 666 | 24 | 3.6743 | 2241.3514 | -294.3395 | 197.7174 | 5689.7605 | 119.682 | 2558.7508 | 61410.0197 | 61410.0197 | 0
16.172 | 666 | 24.1 | 3.6664 | 2236.4832 | -296.7974 | 199.3685 | 5687.3026 | 119.682 | 2555.5337 | 61588.3616 | 61588.3616 | 0
16.191 | 667 | 24.2 | 3.6317 | 2215.3586 | -299.2656 | 201.0264 | 5684.8344 | 119.682 | 2536.067 | 61372.8213 | 61372.8213 | 0
16.211 | 667 | 24.3 | 3.6243 | 2210.843 | -301.744 | 202.6912 | 5682.356 | 119.682 | 2533.2163 | 61557.155 | 61557.155 | 0
16.23 | 668 | 24.3 | 3.6548 | 2229.4572 | -301.744 | 202.6912 | 5682.356 | 119.682 | 2551.8304 | 62009.4793 | 62009.4793 | 0
16.25 | 668 | 24.4 | 3.6683 | 2237.6568 | -304.2326 | 204.3629 | 5679.8674 | 119.682 | 2561.7017 | 62505.5221 | 62505.5221 | 0
16.27 | 669 | 24.5 | 3.6831 | 2246.6881 | -306.7314 | 206.0415 | 5677.3686 | 119.682 | 2572.4116 | 63024.0831 | 63024.0831 | 0
16.289 | 669 | 24.6 | 3.7105 | 2263.3848 | -309.2404 | 207.7269 | 5674.8596 | 119.682 | 2590.7937 | 63733.5242 | 63733.5242 | 0
16.309 | 670 | 24.7 | 3.744 | 2283.8295 | -311.7597 | 209.4191 | 5672.3403 | 119.682 | 2612.9306 | 64539.3855 | 64539.3855 | 0
16.328 | 670 | 24.8 | 3.7786 | 2304.9749 | -314.2892 | 211.1183 | 5669.8108 | 119.682 | 2635.7752 | 65367.2241 | 65367.2241 | 0
16.348 | 671 | 24.9 | 3.8004 | 2318.2599 | -316.8289 | 212.8243 | 5667.2711 | 119.682 | 2650.7662 | 66004.0777 | 66004.0777 | 0
16.367 | 671 | 24.9 | 3.8433 | 2344.4391 | -316.8289 | 212.8243 | 5667.2711 | 119.682 | 2676.9454 | 66655.9393 | 66655.9393 | 0
16.387 | 672 | 25 | 3.8855 | 2370.1486 | -319.3788 | 214.5371 | 5664.7212 | 119.682 | 2704.3678 | 67609.1944 | 67609.1944 | 0
16.406 | 672 | 25.1 | 3.9378 | 2402.0733 | -321.9389 | 216.2569 | 5662.1611 | 119.682 | 2738.0122 | 68724.1053 | 68724.1053 | 0
16.426 | 673 | 25.2 | 3.9118 | 2386.2087 | -324.5093 | 217.9835 | 5659.5907 | 119.682 | 2723.8742 | 68641.6296 | 68641.6296 | 0
16.445 | 673 | 25.3 | 3.8362 | 2340.0836 | -327.0899 | 219.7169 | 5657.0101 | 119.682 | 2679.4825 | 67790.9065 | 67790.9065 | 0
16.465 | 674 | 25.4 | 3.7443 | 2284.0412 | -329.6807 | 221.4572 | 5654.4193 | 119.682 | 2625.1805 | 66679.5835 | 66679.5835 | 0
16.484 | 674 | 25.5 | 3.6605 | 2232.911 | -332.2817 | 223.2044 | 5651.8183 | 119.682 | 2575.7974 | 65682.8349 | 65682.8349 | 0
16.504 | 675 | 25.6 | 3.588 | 2188.6548 | -334.893 | 224.9585 | 5649.207 | 119.682 | 2533.2953 | 64852.3596 | 64852.3596 | 0
16.523 | 675 | 25.6 | 3.5531 | 2167.3843 | -334.893 | 224.9585 | 5649.207 | 119.682 | 2512.0248 | 64307.8337 | 64307.8337 | 0
16.543 | 676 | 25.7 | 3.5559 | 2169.0954 | -337.5144 | 226.7194 | 5646.5856 | 119.682 | 2515.4969 | 64648.2691 | 64648.2691 | 0
16.563 | 676 | 25.8 | 3.6601 | 2232.6847 | -340.1461 | 228.4872 | 5643.9539 | 119.682 | 2580.8539 | 66586.0296 | 66586.0296 | 0
16.582 | 677 | 25.9 | 3.839 | 2341.7768 | -342.788 | 230.2618 | 5641.312 | 119.682 | 2691.7207 | 69715.5654 | 69715.5654 | 0
16.602 | 677 | 26 | 3.9452 | 2406.5984 | -345.4401 | 232.0434 | 5638.6599 | 119.682 | 2758.3237 | 71716.4168 | 71716.4168 | 0
16.621 | 678 | 26.1 | 3.8948 | 2375.8175 | -348.1025 | 233.8317 | 5635.9975 | 119.682 | 2729.3313 | 71235.5461 | 71235.5461 | 0
16.641 | 678 | 26.2 | 3.9681 | 2420.5256 | -350.775 | 235.627 | 5633.325 | 119.682 | 2775.8346 | 72726.8668 | 72726.8668 | 0
16.66 | 679 | 26.3 | 4.0446 | 2467.1804 | -353.4578 | 237.4291 | 5630.6422 | 119.682 | 2824.2915 | 74278.866 | 74278.866 | 0
16.68 | 679 | 26.4 | 4.0129 | 2447.8876 | -356.1508 | 239.2381 | 5627.9492 | 119.682 | 2806.8077 | 74099.7221 | 74099.7221 | 0
16.699 | 680 | 26.5 | 4.0582 | 2475.5095 | -358.854 | 241.0539 | 5625.246 | 119.682 | 2836.2454 | 75160.5036 | 75160.5036 | 0
16.719 | 680 | 26.6 | 4.1718 | 2544.8088 | -361.5675 | 242.8766 | 5622.5325 | 119.682 | 2907.3674 | 77335.9736 | 77335.9736 | 0
16.738 | 681 | 26.7 | 4.293 | 2618.7145 | -364.2911 | 244.7062 | 5619.8089 | 119.682 | 2983.1027 | 79648.8415 | 79648.8415 | 0
16.758 | 681 | 26.8 | 4.3845 | 2674.5363 | -367.025 | 246.5426 | 5617.075 | 119.682 | 3040.761 | 81492.3943 | 81492.3943 | 0
16.777 | 682 | 26.9 | 4.4687 | 2725.925 | -369.7691 | 248.3859 | 5614.3309 | 119.682 | 3093.9929 | 83228.4102 | 83228.4102 | 0
16.797 | 682 | 27 | 4.5185 | 2756.3144 | -372.5234 | 250.2361 | 5611.5766 | 119.682 | 3126.2325 | 84408.277 | 84408.277 | 0
16.816 | 683 | 27.1 | 4.5795 | 2793.5118 | -375.288 | 252.0931 | 5608.812 | 119.682 | 3165.287 | 85779.2773 | 85779.2773 | 0
16.836 | 684 | 27.2 | 4.6608 | 2843.077 | -378.0627 | 253.957 | 5606.0373 | 119.682 | 3216.716 | 87494.6762 | 87494.6762 | 0
16.855 | 684 | 27.4 | 4.7985 | 2927.0554 | -383.6429 | 257.7054 | 5600.4571 | 119.682 | 3304.4428 | 90541.7325 | 90541.7325 | 0
16.875 | 685 | 27.5 | 4.9218 | 3002.3096 | -386.4484 | 259.5899 | 5597.6516 | 119.682 | 3381.5816 | 92993.4933 | 92993.4933 | 0
16.895 | 685 | 27.6 | 4.9919 | 3045.0342 | -389.264 | 261.4813 | 5594.836 | 119.682 | 3426.1975 | 94563.0498 | 94563.0498 | 0
16.914 | 686 | 27.7 | 5.0185 | 3061.314 | -392.0899 | 263.3795 | 5592.0101 | 119.682 | 3444.3755 | 95409.2022 | 95409.2022 | 0
16.934 | 686 | 27.9 | 4.9742 | 3034.2903 | -397.7723 | 267.1966 | 5586.3277 | 119.682 | 3421.1689 | 95450.6119 | 95450.6119 | 0
16.953 | 687 | 28 | 4.9115 | 2995.9937 | -400.6288 | 269.1154 | 5583.4712 | 119.682 | 3384.7911 | 94774.1512 | 94774.1512 | 0
16.973 | 687 | 28.1 | 4.8275 | 2944.7657 | -403.4955 | 271.0411 | 5580.6045 | 119.682 | 3335.4887 | 93727.2333 | 93727.2333 | 0
16.992 | 688 | 28.2 | 4.7597 | 2903.4453 | -406.3725 | 272.9736 | 5577.7275 | 119.682 | 3296.101 | 92950.0469 | 92950.0469 | 0
17.012 | 688 | 28.4 | 4.6962 | 2864.7009 | -412.1571 | 276.8593 | 5571.9429 | 119.682 | 3261.2422 | 92619.2791 | 92619.2791 | 0
17.031 | 689 | 28.5 | 4.6797 | 2854.6339 | -415.0647 | 278.8125 | 5569.0353 | 119.682 | 3253.1284 | 92714.1589 | 92714.1589 | 0
17.051 | 690 | 28.6 | 4.7282 | 2884.2066 | -417.9825 | 280.7725 | 5566.1175 | 119.682 | 3284.6611 | 93941.3078 | 93941.3078 | 0
17.07 | 690 | 28.7 | 4.7889 | 2921.1988 | -420.9106 | 282.7393 | 5563.1894 | 119.682 | 3323.6202 | 95387.8983 | 95387.8983 | 0
17.09 | 691 | 28.9 | 4.8666 | 2968.5983 | -426.7974 | 286.6937 | 5557.3026 | 119.682 | 3374.974 | 97536.7486 | 97536.7486 | 0
17.109 | 691 | 29 | 4.9502 | 3019.6194 | -429.7561 | 288.6812 | 5554.3439 | 119.682 | 3427.9825 | 99411.4933 | 99411.4933 | 0
17.129 | 692 | 29.1 | 4.9837 | 3040.055 | -432.7251 | 290.6755 | 5551.3749 | 119.682 | 3450.4125 | 100407.0045 | 100407.0045 | 0
17.148 | 692 | 29.2 | 4.9269 | 3005.4372 | -435.7042 | 292.6767 | 5548.3958 | 119.682 | 3417.7959 | 99799.6404 | 99799.6404 | 0
17.168 | 693 | 29.4 | 4.8186 | 2939.3419 | -441.6932 | 296.6997 | 5542.4068 | 119.682 | 3355.7236 | 98658.2745 | 98658.2745 | 0
17.188 | 693 | 29.5 | 4.7667 | 2907.7175 | -444.703 | 298.7215 | 5539.397 | 119.682 | 3326.121 | 98120.5684 | 98120.5684 | 0
17.207 | 694 | 29.6 | 4.7708 | 2910.2112 | -447.7231 | 300.7502 | 5536.3769 | 119.682 | 3330.6433 | 98587.0424 | 98587.0424 | 0
17.227 | 695 | 29.7 | 4.7204 | 2879.4634 | -450.7534 | 302.7857 | 5533.3466 | 119.682 | 3301.9311 | 98067.3523 | 98067.3523 | 0
17.246 | 695 | 29.9 | 4.6263 | 2822.0175 | -456.8446 | 306.8773 | 5527.2554 | 119.682 | 3248.5768 | 97132.4476 | 97132.4476 | 0
17.266 | 696 | 30 | 4.5661 | 2785.345 | -459.9055 | 308.9335 | 5524.1945 | 119.682 | 3213.9605 | 96418.8143 | 96418.8143 | 0
17.285 | 696 | 30.1 | 4.5618 | 2782.7076 | -462.9766 | 310.9965 | 5521.1234 | 119.682 | 3213.3861 | 96722.9218 | 96722.9218 | 0
17.305 | 697 | 30.2 | 4.6039 | 2808.3967 | -466.058 | 313.0663 | 5518.042 | 119.682 | 3241.145 | 97882.5779 | 97882.5779 | 0
17.324 | 698 | 30.3 | 4.6713 | 2849.4833 | -469.1496 | 315.143 | 5514.9504 | 119.682 | 3284.3084 | 99514.5438 | 99514.5438 | 0
17.344 | 698 | 30.4 | 4.684 | 2857.2171 | -472.2514 | 317.2266 | 5511.8486 | 119.682 | 3294.1258 | 100141.423 | 100141.423 | 0
17.363 | 699 | 30.6 | 4.6352 | 2827.4995 | -478.4857 | 321.4144 | 5505.6143 | 119.682 | 3268.5959 | 100019.0333 | 100019.0333 | 0
17.383 | 699 | 30.7 | 4.5629 | 2783.3563 | -481.6181 | 323.5186 | 5502.4819 | 119.682 | 3226.5568 | 99055.2946 | 99055.2946 | 0
17.402 | 700 | 30.8 | 4.4921 | 2740.1833 | -484.7608 | 325.6296 | 5499.3392 | 119.682 | 3185.4949 | 98113.2427 | 98113.2427 | 0
17.422 | 701 | 30.9 | 4.5487 | 2774.7354 | -487.9137 | 327.7475 | 5496.1863 | 119.682 | 3222.1649 | 99564.8963 | 99564.8963 | 0
17.441 | 701 | 31 | 4.623 | 2820.0434 | -491.0769 | 329.8723 | 5493.0231 | 119.682 | 3269.5977 | 101357.5276 | 101357.5276 | 0
17.461 | 702 | 31.1 | 4.6947 | 2863.7529 | -494.2502 | 332.0039 | 5489.8498 | 119.682 | 3315.4389 | 103110.1492 | 103110.1492 | 0
17.48 | 702 | 31.3 | 4.7161 | 2876.8266 | -500.6276 | 336.2878 | 5483.4724 | 119.682 | 3332.7964 | 104316.5275 | 104316.5275 | 0
17.5 | 703 | 31.4 | 4.6576 | 2841.1189 | -503.8316 | 338.44 | 5480.2684 | 119.682 | 3299.241 | 103596.1673 | 103596.1673 | 0
17.52 | 704 | 31.5 | 4.5668 | 2785.7236 | -507.0458 | 340.5991 | 5477.0542 | 119.682 | 3246.0047 | 102249.1484 | 102249.1484 | 0
17.539 | 704 | 31.6 | 4.5057 | 2748.4829 | -510.2702 | 342.7651 | 5473.8298 | 119.682 | 3210.93 | 101465.3889 | 101465.3889 | 0
17.559 | 705 | 31.7 | 4.4532 | 2716.4674 | -513.5049 | 344.9379 | 5470.5951 | 119.682 | 3181.0873 | 100840.4675 | 100840.4675 | 0
17.578 | 706 | 31.8 | 4.411 | 2690.6838 | -516.7498 | 347.1176 | 5467.3502 | 119.682 | 3157.4835 | 100407.9744 | 100407.9744 | 0
17.598 | 706 | 32 | 4.374 | 2668.1621 | -523.2702 | 351.4976 | 5460.8298 | 119.682 | 3139.3417 | 100458.9355 | 100458.9355 | 0
17.617 | 707 | 32.1 | 4.3522 | 2654.8388 | -526.5458 | 353.6979 | 5457.5542 | 119.682 | 3128.2187 | 100415.821 | 100415.821 | 0
17.637 | 707 | 32.2 | 4.3689 | 2665.0209 | -529.8316 | 355.9051 | 5454.2684 | 119.682 | 3140.6079 | 101127.5757 | 101127.5757 | 0
17.656 | 708 | 32.3 | 4.4241 | 2698.7179 | -533.1275 | 358.1191 | 5450.9725 | 119.682 | 3176.519 | 102601.565 | 102601.565 | 0
17.676 | 709 | 32.4 | 4.4287 | 2701.5303 | -536.4338 | 360.34 | 5447.6662 | 119.682 | 3181.5523 | 103082.2948 | 103082.2948 | 0
17.695 | 709 | 32.5 | 4.3231 | 2637.103 | -539.7502 | 362.5678 | 5444.3498 | 119.682 | 3119.3528 | 101378.9657 | 101378.9657 | 0
17.715 | 710 | 32.6 | 4.0765 | 2486.6394 | -543.0768 | 364.8024 | 5441.0232 | 119.682 | 2971.1237 | 96858.6341 | 96858.6341 | 0
17.734 | 711 | 32.7 | 3.8179 | 2328.9374 | -546.4137 | 367.0439 | 5437.6863 | 119.682 | 2815.6632 | 92072.188 | 92072.188 | 0
17.754 | 711 | 32.8 | 3.5468 | 2163.5343 | -549.7608 | 369.2922 | 5434.3392 | 119.682 | 2652.5085 | 87002.2799 | 87002.2799 | 0
17.773 | 712 | 32.8 | 3.0784 | 1877.8035 | -549.7608 | 369.2922 | 5434.3392 | 119.682 | 2366.7777 | 77630.3077 | 77630.3077 | 0
17.793 | 712 | 32.8 | 2.7182 | 1658.0746 | -549.7608 | 369.2922 | 5434.3392 | 119.682 | 2147.0489 | 70423.2023 | 70423.2023 | 0
17.813 | 713 | 32.8 | 2.3664 | 1443.5145 | -549.7608 | 369.2922 | 5434.3392 | 119.682 | 1932.4887 | 63385.6295 | 63385.6295 | 0
17.832 | 714 | 32.8 | 2.0146 | 1228.9002 | -549.7608 | 369.2922 | 5434.3392 | 119.682 | 1717.8744 | 56346.2815 | 56346.2815 | 0
17.852 | 714 | 32.8 | 1.9206 | 1171.5804 | -549.7608 | 369.2922 | 5434.3392 | 119.682 | 1660.5546 | 54466.1911 | 54466.1911 | 0
17.871 | 715 | 32.9 | 2.0849 | 1271.7597 | -553.1181 | 371.5474 | 5430.9819 | 119.682 | 1762.9892 | 58002.3436 | 58002.3436 | 0
17.891 | 716 | 33.1 | 2.2592 | 1378.1298 | -559.8634 | 376.0784 | 5424.2366 | 119.682 | 1873.8902 | 62025.7658 | 62025.7658 | 0
17.91 | 716 | 33.2 | 2.5555 | 1558.8314 | -563.2514 | 378.3543 | 5420.8486 | 119.682 | 2056.8677 | 68288.007 | 68288.007 | 0
17.93 | 717 | 33.3 | 2.8561 | 1742.2029 | -566.6495 | 380.6369 | 5417.4505 | 119.682 | 2242.5219 | 74675.9776 | 74675.9776 | 0
17.949 | 718 | 33.5 | 3.6134 | 2204.2041 | -573.4766 | 385.2229 | 5410.6234 | 119.682 | 2709.109 | 90755.1499 | 90755.1499 | 0
17.969 | 718 | 33.6 | 3.705 | 2260.0689 | -576.9054 | 387.5261 | 5407.1946 | 119.682 | 2767.277 | 92980.5082 | 92980.5082 | 0
17.988 | 719 | 33.7 | 3.8175 | 2328.6863 | -580.3445 | 389.8363 | 5403.7555 | 119.682 | 2838.2046 | 95647.4954 | 95647.4954 | 0
18.008 | 720 | 33.8 | 3.9334 | 2399.3991 | -583.7938 | 392.1533 | 5400.3062 | 119.682 | 2911.2344 | 98399.7215 | 98399.7215 | 0
18.027 | 720 | 33.9 | 4.0537 | 2472.7761 | -587.2533 | 394.4771 | 5396.8467 | 119.682 | 2986.9353 | 101257.1055 | 101257.1055 | 0
18.047 | 721 | 34 | 4.141 | 2525.9813 | -590.723 | 396.8079 | 5393.377 | 119.682 | 3042.4712 | 103444.0203 | 103444.0203 | 0
18.066 | 722 | 34.1 | 4.1654 | 2540.9199 | -594.203 | 399.1455 | 5389.897 | 119.682 | 3059.7474 | 104337.3868 | 104337.3868 | 0
18.086 | 722 | 34.2 | 4.1072 | 2505.3693 | -597.6932 | 401.4899 | 5386.4068 | 119.682 | 3026.5413 | 103507.7111 | 103507.7111 | 0
18.105 | 723 | 34.3 | 4.0259 | 2455.7885 | -601.1936 | 403.8413 | 5382.9064 | 119.682 | 2979.3118 | 102190.3941 | 102190.3941 | 0
18.125 | 724 | 34.4 | 3.9587 | 2414.8347 | -604.7042 | 406.1995 | 5379.3958 | 119.682 | 2940.7162 | 101160.637 | 101160.637 | 0
18.145 | 724 | 34.5 | 3.9366 | 2401.353 | -608.225 | 408.5645 | 5375.875 | 119.682 | 2929.5995 | 101071.182 | 101071.182 | 0
18.164 | 725 | 34.6 | 3.9529 | 2411.2505 | -611.7561 | 410.9364 | 5372.3439 | 119.682 | 2941.869 | 101788.6661 | 101788.6661 | 0
18.184 | 726 | 34.7 | 3.9866 | 2431.8333 | -615.2973 | 413.3152 | 5368.8027 | 119.682 | 2964.8305 | 102879.6192 | 102879.6192 | 0
18.203 | 726 | 34.8 | 4.0186 | 2451.3574 | -618.8488 | 415.7009 | 5365.2512 | 119.682 | 2986.7403 | 103938.5625 | 103938.5625 | 0
18.223 | 727 | 34.9 | 4.0267 | 2456.2953 | -622.4105 | 418.0934 | 5361.6895 | 119.682 | 2994.0707 | 104493.0658 | 104493.0658 | 0
18.242 | 728 | 35 | 3.9993 | 2439.5875 | -625.9825 | 420.4928 | 5358.1175 | 119.682 | 2979.7623 | 104291.6801 | 104291.6801 | 0
18.262 | 728 | 35.1 | 3.9558 | 2413.0226 | -629.5646 | 422.899 | 5354.5354 | 119.682 | 2955.6036 | 103741.6865 | 103741.6865 | 0
18.281 | 729 | 35.2 | 3.9369 | 2401.4841 | -633.157 | 425.3121 | 5350.943 | 119.682 | 2946.4782 | 103716.0326 | 103716.0326 | 0
18.301 | 730 | 35.3 | 3.957 | 2413.7466 | -636.7596 | 427.7321 | 5347.3404 | 119.682 | 2961.1608 | 104528.9749 | 104528.9749 | 0
18.32 | 730 | 35.4 | 3.998 | 2438.7501 | -640.3724 | 430.159 | 5343.7276 | 119.682 | 2988.5911 | 105796.1242 | 105796.1242 | 0
18.34 | 731 | 35.5 | 4.0316 | 2459.2971 | -643.9954 | 432.5927 | 5340.1046 | 119.682 | 3011.5718 | 106910.7994 | 106910.7994 | 0
18.359 | 732 | 35.6 | 4.0267 | 2456.2955 | -647.6287 | 435.0332 | 5336.4713 | 119.682 | 3011.0107 | 107191.9809 | 107191.9809 | 0
18.379 | 733 | 35.7 | 3.9763 | 2425.5535 | -651.2722 | 437.4807 | 5332.8278 | 119.682 | 2982.7162 | 106482.9691 | 106482.9691 | 0
18.398 | 733 | 35.8 | 3.912 | 2386.3155 | -654.9258 | 439.935 | 5329.1742 | 119.682 | 2945.9325 | 105464.3841 | 105464.3841 | 0
18.418 | 734 | 35.9 | 3.8793 | 2366.3597 | -658.5898 | 442.3962 | 5325.5102 | 119.682 | 2928.4378 | 105130.9182 | 105130.9182 | 0
18.438 | 735 | 36 | 3.8786 | 2365.9271 | -662.2639 | 444.8642 | 5321.8361 | 119.682 | 2930.4733 | 105497.0404 | 105497.0404 | 0
18.457 | 735 | 36.1 | 3.8895 | 2372.5934 | -665.9482 | 447.3391 | 5318.1518 | 119.682 | 2939.6145 | 106120.0842 | 106120.0842 | 0
18.477 | 736 | 36.2 | 3.8845 | 2369.5678 | -669.6428 | 449.8209 | 5314.4572 | 119.682 | 2939.0707 | 106394.3596 | 106394.3596 | 0
18.496 | 737 | 36.3 | 3.8444 | 2345.1018 | -673.3476 | 452.3095 | 5310.7524 | 119.682 | 2917.0933 | 105890.4851 | 105890.4851 | 0
18.516 | 737 | 36.4 | 3.8051 | 2321.1122 | -677.0626 | 454.805 | 5307.0374 | 119.682 | 2895.5992 | 105399.8114 | 105399.8114 | 0
18.535 | 738 | 36.5 | 3.7939 | 2314.3044 | -680.7879 | 457.3073 | 5303.3121 | 119.682 | 2891.2938 | 105532.222 | 105532.222 | 0
18.555 | 739 | 36.6 | 3.7912 | 2312.6188 | -684.5233 | 459.8166 | 5299.5767 | 119.682 | 2892.1173 | 105851.4945 | 105851.4945 | 0
18.574 | 740 | 36.7 | 3.7899 | 2311.8271 | -688.269 | 462.3327 | 5295.831 | 119.682 | 2893.8417 | 106203.9922 | 106203.9922 | 0
18.594 | 740 | 36.8 | 3.8042 | 2320.5835 | -692.0249 | 464.8556 | 5292.0751 | 119.682 | 2905.1211 | 106908.4576 | 106908.4576 | 0
18.613 | 741 | 36.9 | 3.8176 | 2328.7553 | -695.791 | 467.3854 | 5288.309 | 119.682 | 2915.8227 | 107593.8591 | 107593.8591 | 0
18.633 | 742 | 37 | 3.8098 | 2323.9926 | -699.5673 | 469.9221 | 5284.5327 | 119.682 | 2913.5968 | 107803.08 | 107803.08 | 0
18.652 | 743 | 37.1 | 3.7986 | 2317.1342 | -703.3539 | 472.4657 | 5280.7461 | 119.682 | 2909.2819 | 107934.3572 | 107934.3572 | 0
18.672 | 743 | 37.2 | 3.7679 | 2298.4288 | -707.1507 | 475.0161 | 5276.9493 | 119.682 | 2893.1269 | 107624.3204 | 107624.3204 | 0
18.691 | 744 | 37.3 | 3.7164 | 2266.979 | -710.9577 | 477.5734 | 5273.1423 | 119.682 | 2864.2344 | 106835.944 | 106835.944 | 0
18.711 | 745 | 37.4 | 3.6694 | 2238.32 | -714.7749 | 480.1375 | 5269.3251 | 119.682 | 2838.1395 | 106146.4183 | 106146.4183 | 0
18.73 | 745 | 37.5 | 3.6579 | 2231.2914 | -718.6023 | 482.7085 | 5265.4977 | 119.682 | 2833.682 | 106263.0738 | 106263.0738 | 0
18.75 | 746 | 37.6 | 3.6826 | 2246.3706 | -722.44 | 485.2864 | 5261.66 | 119.682 | 2851.339 | 107210.3455 | 107210.3455 | 0
18.77 | 747 | 37.7 | 3.7236 | 2271.4234 | -726.2878 | 487.8712 | 5257.8122 | 119.682 | 2878.9766 | 108537.4166 | 108537.4166 | 0
18.789 | 748 | 37.8 | 3.748 | 2286.2898 | -730.1459 | 490.4628 | 5253.9541 | 119.682 | 2896.4345 | 109485.2257 | 109485.2257 | 0
18.809 | 748 | 37.9 | 3.7424 | 2282.8918 | -734.0143 | 493.0612 | 5250.0857 | 119.682 | 2895.635 | 109744.5677 | 109744.5677 | 0
18.828 | 749 | 38 | 3.7162 | 2266.9014 | -737.8928 | 495.6666 | 5246.2072 | 119.682 | 2882.2499 | 109525.4981 | 109525.4981 | 0
18.848 | 750 | 38.1 | 3.672 | 2239.933 | -741.7816 | 498.2788 | 5242.3184 | 119.682 | 2857.8938 | 108885.7546 | 108885.7546 | 0
18.867 | 751 | 38.2 | 3.6177 | 2206.8191 | -745.6805 | 500.8979 | 5238.4195 | 119.682 | 2827.399 | 108006.6406 | 108006.6406 | 0
18.887 | 751 | 38.3 | 3.6006 | 2196.3909 | -749.5897 | 503.5238 | 5234.5103 | 119.682 | 2819.5967 | 107990.5527 | 107990.5527 | 0
18.906 | 752 | 38.4 | 3.629 | 2213.7063 | -753.5091 | 506.1566 | 5230.5909 | 119.682 | 2839.5449 | 109038.5254 | 109038.5254 | 0
18.926 | 753 | 38.5 | 3.6531 | 2228.3925 | -757.4388 | 508.7963 | 5226.6612 | 119.682 | 2856.8708 | 109989.5243 | 109989.5243 | 0
18.945 | 754 | 38.6 | 3.6166 | 2206.107 | -761.3786 | 511.4428 | 5222.7214 | 119.682 | 2837.2318 | 109517.1471 | 109517.1471 | 0
18.965 | 754 | 38.7 | 3.5305 | 2153.6341 | -765.3287 | 514.0962 | 5218.7713 | 119.682 | 2787.4123 | 107872.855 | 107872.855 | 0
18.984 | 755 | 38.7 | 3.446 | 2102.0531 | -765.3287 | 514.0962 | 5218.7713 | 119.682 | 2735.8313 | 105876.6717 | 105876.6717 | 0
19.004 | 756 | 38.8 | 3.425 | 2089.2285 | -769.289 | 516.7564 | 5214.811 | 119.682 | 2725.667 | 105755.8793 | 105755.8793 | 0
19.023 | 757 | 38.9 | 3.5014 | 2135.8724 | -773.2595 | 519.4236 | 5210.8405 | 119.682 | 2774.978 | 107946.6448 | 107946.6448 | 0
19.043 | 757 | 39 | 3.6223 | 2209.6293 | -777.2403 | 522.0976 | 5206.8597 | 119.682 | 2851.4089 | 111204.9453 | 111204.9453 | 0
19.063 | 758 | 39.1 | 3.707 | 2261.2836 | -781.2312 | 524.7784 | 5202.8688 | 119.682 | 2905.744 | 113614.592 | 113614.592 | 0
19.082 | 759 | 39.2 | 3.736 | 2278.9402 | -785.2324 | 527.4661 | 5198.8676 | 119.682 | 2926.0883 | 114702.6613 | 114702.6613 | 0
19.102 | 760 | 39.3 | 3.4082 | 2078.9815 | -789.2438 | 530.1607 | 5194.8562 | 119.682 | 2728.8243 | 107242.7932 | 107242.7932 | 0
19.121 | 760 | 39.4 | 3.147 | 1919.6776 | -793.2654 | 532.8622 | 5190.8346 | 119.682 | 2572.2218 | 101345.5389 | 101345.5389 | 0
19.141 | 761 | 39.5 | 3.321 | 2025.8022 | -797.2973 | 535.5705 | 5186.8027 | 119.682 | 2681.0547 | 105901.6613 | 105901.6613 | 0
19.16 | 762 | 39.5 | 3.3551 | 2046.5821 | -797.2973 | 535.5705 | 5186.8027 | 119.682 | 2701.8346 | 106722.4681 | 106722.4681 | 0
19.18 | 763 | 39.6 | 3.4164 | 2083.9828 | -801.3393 | 538.2857 | 5182.7607 | 119.682 | 2741.9505 | 108581.2382 | 108581.2382 | 0
19.199 | 764 | 39.7 | 3.4584 | 2109.5984 | -805.3916 | 541.0077 | 5178.7084 | 119.682 | 2770.2882 | 109980.4397 | 109980.4397 | 0
19.219 | 764 | 39.8 | 3.4374 | 2096.8093 | -809.4541 | 543.7366 | 5174.6459 | 119.682 | 2760.2279 | 109857.0702 | 109857.0702 | 0
19.238 | 765 | 39.9 | 3.406 | 2077.6573 | -813.5268 | 546.4724 | 5170.5732 | 119.682 | 2743.8117 | 109478.0856 | 109478.0856 | 0
19.258 | 766 | 40 | 3.2754 | 1998.0209 | -817.6097 | 549.2151 | 5166.4903 | 119.682 | 2666.918 | 106676.7202 | 106676.7202 | 0
19.277 | 767 | 40.1 | 3.2287 | 1969.4942 | -821.7029 | 551.9646 | 5162.3971 | 119.682 | 2641.1408 | 105909.7458 | 105909.7458 | 0
19.297 | 767 | 40.1 | 3.2579 | 1987.3377 | -821.7029 | 551.9646 | 5162.3971 | 119.682 | 2658.9842 | 106625.2677 | 106625.2677 | 0
19.316 | 768 | 40.2 | 3.2907 | 2007.3483 | -825.8063 | 554.7209 | 5158.2937 | 119.682 | 2681.7512 | 107806.3992 | 107806.3992 | 0
19.336 | 769 | 40.3 | 3.2835 | 2002.9371 | -829.9199 | 557.4842 | 5154.1801 | 119.682 | 2680.1032 | 108008.1609 | 108008.1609 | 0
19.355 | 770 | 40.4 | 3.2576 | 1987.1164 | -834.0437 | 560.2543 | 5150.0563 | 119.682 | 2667.0527 | 107748.9282 | 107748.9282 | 0
19.375 | 771 | 40.5 | 3.257 | 1986.7537 | -838.1777 | 563.0312 | 5145.9223 | 119.682 | 2669.4669 | 108113.4094 | 108113.4094 | 0
19.395 | 771 | 40.6 | 3.2786 | 1999.9482 | -842.322 | 565.8151 | 5141.778 | 119.682 | 2685.4452 | 109029.0765 | 109029.0765 | 0
19.414 | 772 | 40.6 | 3.2858 | 2004.3414 | -842.322 | 565.8151 | 5141.778 | 119.682 | 2689.8384 | 109207.4405 | 109207.4405 | 0
19.434 | 773 | 40.7 | 3.2731 | 1996.6202 | -846.4765 | 568.6058 | 5137.6235 | 119.682 | 2684.9079 | 109275.753 | 109275.753 | 0
19.453 | 774 | 40.8 | 3.2648 | 1991.5278 | -850.6412 | 571.4033 | 5133.4588 | 119.682 | 2682.6132 | 109450.6166 | 109450.6166 | 0
19.473 | 775 | 40.9 | 3.2494 | 1982.1515 | -854.8161 | 574.2078 | 5129.2839 | 119.682 | 2676.0413 | 109450.0889 | 109450.0889 | 0
19.492 | 775 | 41 | 3.1539 | 1923.8544 | -859.0012 | 577.0191 | 5125.0988 | 119.682 | 2620.5555 | 107442.7739 | 107442.7739 | 0
19.512 | 776 | 41 | 2.9642 | 1808.1892 | -859.0012 | 577.0191 | 5125.0988 | 119.682 | 2504.8903 | 102700.5012 | 102700.5012 | 0
19.531 | 777 | 41.1 | 2.7442 | 1673.9363 | -863.1966 | 579.8372 | 5120.9034 | 119.682 | 2373.4556 | 97549.0233 | 97549.0233 | 0
19.551 | 778 | 41.2 | 2.5665 | 1565.5736 | -867.4022 | 582.6623 | 5116.6978 | 119.682 | 2267.9179 | 93438.216 | 93438.216 | 0
19.57 | 779 | 41.2 | 2.3876 | 1456.4138 | -867.4022 | 582.6623 | 5116.6978 | 119.682 | 2158.758 | 88940.8311 | 88940.8311 | 0
19.59 | 779 | 41.3 | 2.1422 | 1306.7327 | -871.618 | 585.4941 | 5112.482 | 119.682 | 2011.9088 | 83091.8346 | 83091.8346 | 0
19.609 | 780 | 41.3 | 1.8652 | 1137.7845 | -871.618 | 585.4941 | 5112.482 | 119.682 | 1842.9607 | 76114.2762 | 76114.2762 | 0
19.629 | 781 | 41.4 | 1.661 | 1013.2019 | -875.844 | 588.3329 | 5108.256 | 119.682 | 1721.2168 | 71258.3744 | 71258.3744 | 0
19.648 | 782 | 41.4 | 1.5222 | 928.5208 | -875.844 | 588.3329 | 5108.256 | 119.682 | 1636.5357 | 67752.5761 | 67752.5761 | 0
19.668 | 783 | 41.5 | 1.3895 | 847.6222 | -880.0802 | 591.1785 | 5104.0198 | 119.682 | 1558.4827 | 64677.0329 | 64677.0329 | 0
19.688 | 783 | 41.5 | 0.97445 | 594.4153 | -880.0802 | 591.1785 | 5104.0198 | 119.682 | 1305.2758 | 54168.9446 | 54168.9446 | 0
19.707 | 784 | 41.5 | 0.57146 | 348.5936 | -880.0802 | 591.1785 | 5104.0198 | 119.682 | 1059.4541 | 43967.3453 | 43967.3453 | 0
19.727 | 785 | 41.5 | 0.16962 | 103.4661 | -880.0802 | 591.1785 | 5104.0198 | 119.682 | 814.3266 | 33794.5551 | 33794.5551 | 0
19.746 | 786 | 41.5 | -0.24854 | -151.6072 | -880.0802 | 591.1785 | 5104.0198 | 119.682 | 559.2533 | 23209.0134 | 23209.0134 | 0
19.766 | 787 | 41.5 | -0.67376 | -410.995 | -880.0802 | 591.1785 | 5104.0198 | 119.682 | 299.8655 | 12444.4176 | 12444.4176 | 0
19.785 | 788 | 41.5 | -1.32 | -805.2287 | -880.0802 | 591.1785 | 5104.0198 | 119.682 | -94.3682 | -3916.2804 | 0 | -3916.2804
19.805 | 788 | 41.5 | 1.2074 | 736.5428 | -880.0802 | 591.1785 | 5104.0198 | 119.682 | 1447.4034 | 60067.2395 | 60067.2395 | 0
19.824 | 789 | 41.4 | 1.1653 | 710.8528 | -875.844 | 588.3329 | 5108.256 | 119.682 | 1418.8677 | 58741.1236 | 58741.1236 | 0
19.844 | 790 | 41.5 | 1.4329 | 874.06 | -880.0802 | 591.1785 | 5104.0198 | 119.682 | 1584.9205 | 65774.1998 | 65774.1998 | 0
19.863 | 791 | 41.6 | 2.4508 | 1494.9805 | -884.3267 | 594.031 | 5099.7733 | 119.682 | 2208.6935 | 91881.651 | 91881.651 | 0
19.883 | 792 | 41.7 | 2.4729 | 1508.4882 | -888.5834 | 596.8904 | 5095.5166 | 119.682 | 2225.0605 | 92785.0244 | 92785.0244 | 0
19.902 | 792 | 41.8 | 2.5162 | 1534.8623 | -892.8503 | 599.7566 | 5091.2497 | 119.682 | 2254.3009 | 94229.7773 | 94229.7773 | 0
19.922 | 793 | 41.9 | 2.5602 | 1561.6999 | -897.1274 | 602.6297 | 5086.9726 | 119.682 | 2284.0115 | 95700.0827 | 95700.0827 | 0
19.941 | 794 | 41.9 | 2.6052 | 1589.1514 | -897.1274 | 602.6297 | 5086.9726 | 119.682 | 2311.4631 | 96850.3039 | 96850.3039 | 0
19.961 | 795 | 42 | 2.6501 | 1616.5804 | -901.4147 | 605.5096 | 5082.6853 | 119.682 | 2341.772 | 98354.4241 | 98354.4241 | 0
19.98 | 796 | 42.1 | 2.6917 | 1641.9426 | -905.7123 | 608.3964 | 5078.3877 | 119.682 | 2370.021 | 99777.8852 | 99777.8852 | 0
20 | 796 | 42.1 | 2.662 | 1623.8191 | -905.7123 | 608.3964 | 5078.3877 | 119.682 | 2351.8975 | 99014.8834 | 99014.8834 | 0
20.02 | 797 | 42.2 | 2.5698 | 1567.5869 | -910.0201 | 611.2901 | 5074.0799 | 119.682 | 2298.559 | 96999.188 | 96999.188 | 0
20.039 | 798 | 42.3 | 2.5122 | 1532.4378 | -914.3381 | 614.1906 | 5069.7619 | 119.682 | 2266.3104 | 95864.9293 | 95864.9293 | 0
20.059 | 799 | 42.3 | 2.5404 | 1549.6309 | -914.3381 | 614.1906 | 5069.7619 | 119.682 | 2283.5035 | 96592.1987 | 96592.1987 | 0
20.078 | 800 | 42.4 | 2.5998 | 1585.8839 | -918.6663 | 617.098 | 5065.4337 | 119.682 | 2322.664 | 98480.9521 | 98480.9521 | 0
20.098 | 801 | 42.5 | 2.6157 | 1595.5836 | -923.0048 | 620.0123 | 5061.0952 | 119.682 | 2335.278 | 99249.3132 | 99249.3132 | 0
20.117 | 801 | 42.5 | 2.5839 | 1576.2077 | -923.0048 | 620.0123 | 5061.0952 | 119.682 | 2315.902 | 98425.8351 | 98425.8351 | 0
20.137 | 802 | 42.6 | 2.5755 | 1571.0515 | -927.3534 | 622.9334 | 5056.7466 | 119.682 | 2313.6669 | 98562.2109 | 98562.2109 | 0
20.156 | 803 | 42.6 | 2.5962 | 1583.6837 | -927.3534 | 622.9334 | 5056.7466 | 119.682 | 2326.2991 | 99100.3425 | 99100.3425 | 0
20.176 | 804 | 42.7 | 2.5981 | 1584.8524 | -931.7123 | 625.8614 | 5052.3877 | 119.682 | 2330.3959 | 99507.9037 | 99507.9037 | 0
20.195 | 805 | 42.8 | 2.5982 | 1584.9205 | -936.0814 | 628.7963 | 5048.0186 | 119.682 | 2333.3988 | 99869.47 | 99869.47 | 0
20.215 | 806 | 42.8 | 2.6284 | 1603.2994 | -936.0814 | 628.7963 | 5048.0186 | 119.682 | 2351.7777 | 100656.0874 | 100656.0874 | 0
20.234 | 806 | 42.9 | 2.6375 | 1608.8993 | -940.4607 | 631.7381 | 5043.6393 | 119.682 | 2360.3194 | 101257.7003 | 101257.7003 | 0
20.254 | 807 | 43 | 2.5535 | 1557.6068 | -944.8503 | 634.6866 | 5039.2497 | 119.682 | 2311.9755 | 99414.9453 | 99414.9453 | 0
20.273 | 808 | 43 | 2.3986 | 1463.1338 | -944.8503 | 634.6866 | 5039.2497 | 119.682 | 2217.5025 | 95352.6063 | 95352.6063 | 0
20.293 | 809 | 43.1 | 2.2493 | 1372.0884 | -949.25 | 637.6421 | 5034.85 | 119.682 | 2129.4125 | 91777.6797 | 91777.6797 | 0
20.313 | 810 | 43.2 | 2.1631 | 1319.4906 | -953.66 | 640.6044 | 5030.44 | 119.682 | 2079.7771 | 89846.3689 | 89846.3689 | 0
20.332 | 811 | 43.2 | 2.1408 | 1305.8713 | -953.66 | 640.6044 | 5030.44 | 119.682 | 2066.1578 | 89258.0165 | 89258.0165 | 0
20.352 | 812 | 43.3 | 2.153 | 1313.3082 | -958.0802 | 643.5736 | 5026.0198 | 119.682 | 2076.5639 | 89915.2153 | 89915.2153 | 0
20.371 | 812 | 43.3 | 2.0744 | 1265.3616 | -958.0802 | 643.5736 | 5026.0198 | 119.682 | 2028.6172 | 87839.126 | 87839.126 | 0
20.391 | 813 | 43.4 | 1.9214 | 1172.0752 | -962.5106 | 646.5497 | 5021.5894 | 119.682 | 1938.3069 | 84122.5205 | 84122.5205 | 0
20.41 | 814 | 43.4 | 1.5155 | 924.4595 | -962.5106 | 646.5497 | 5021.5894 | 119.682 | 1690.6912 | 73375.9987 | 73375.9987 | 0
20.43 | 815 | 43.4 | 0.90868 | 554.2952 | -962.5106 | 646.5497 | 5021.5894 | 119.682 | 1320.5269 | 57310.868 | 57310.868 | 0
20.449 | 816 | 43.4 | 0.10147 | 61.8964 | -962.5106 | 646.5497 | 5021.5894 | 119.682 | 828.1281 | 35940.7613 | 35940.7613 | 0
20.469 | 817 | 43.4 | -0.91039 | -555.3376 | -962.5106 | 646.5497 | 5021.5894 | 119.682 | 210.8941 | 9152.8037 | 9152.8037 | 0
20.488 | 817 | 43.4 | -1.933 | -1179.1462 | -962.5106 | 646.5497 | 5021.5894 | 119.682 | -412.9145 | -17920.4909 | 0 | -17920.4909
20.508 | 818 | 43.3 | -2.961 | -1806.2304 | -958.0802 | 643.5736 | 5026.0198 | 119.682 | -1042.9747 | -45160.8062 | 0 | -45160.8062
20.527 | 819 | 43.2 | -4.035 | -2461.3773 | -953.66 | 640.6044 | 5030.44 | 119.682 | -1701.0909 | -73487.1267 | 0 | -73487.1267
20.547 | 820 | 43.1 | -5.0919 | -3106.075 | -949.25 | 637.6421 | 5034.85 | 119.682 | -2348.7509 | -101231.1618 | 0 | -101231.1618
20.566 | 821 | 42.9 | -6.1106 | -3727.4372 | -940.4607 | 631.7381 | 5043.6393 | 119.682 | -2976.0172 | -127671.1374 | 0 | -127671.1374
20.586 | 822 | 42.8 | -7.0174 | -4280.6416 | -936.0814 | 628.7963 | 5048.0186 | 119.682 | -3532.1633 | -151176.5895 | 0 | -151176.5895
20.605 | 822 | 42.6 | -7.8751 | -4803.7818 | -927.3534 | 622.9334 | 5056.7466 | 119.682 | -4061.1663 | -173005.6858 | 0 | -173005.6858
20.625 | 823 | 42.4 | -8.5751 | -5230.7967 | -918.6663 | 617.098 | 5065.4337 | 119.682 | -4494.0166 | -190546.3059 | 0 | -190546.3059
20.645 | 824 | 42.1 | -8.0111 | -4886.7418 | -905.7123 | 608.3964 | 5078.3877 | 119.682 | -4158.6634 | -175079.728 | 0 | -175079.728
20.664 | 825 | 41.9 | -7.9455 | -4846.7414 | -897.1274 | 602.6297 | 5086.9726 | 119.682 | -4124.4298 | -172813.6081 | 0 | -172813.6081
20.684 | 826 | 41.7 | -8.0379 | -4903.1134 | -888.5834 | 596.8904 | 5095.5166 | 119.682 | -4186.5411 | -174578.7619 | 0 | -174578.7619
20.703 | 827 | 41.5 | -8.1309 | -4959.8328 | -880.0802 | 591.1785 | 5104.0198 | 119.682 | -4248.9723 | -176332.3496 | 0 | -176332.3496
20.723 | 827 | 41.3 | -8.2257 | -5017.6899 | -871.618 | 585.4941 | 5112.482 | 119.682 | -4312.5137 | -178106.8177 | 0 | -178106.8177
20.742 | 828 | 41 | -8.4091 | -5129.5744 | -859.0012 | 577.0191 | 5125.0988 | 119.682 | -4432.8733 | -181747.8069 | 0 | -181747.8069
20.762 | 829 | 40.8 | -8.5906 | -5240.2813 | -850.6412 | 571.4033 | 5133.4588 | 119.682 | -4549.196 | -185607.1968 | 0 | -185607.1968
20.781 | 830 | 40.6 | -8.8061 | -5371.7068 | -842.322 | 565.8151 | 5141.778 | 119.682 | -4686.2097 | -190260.1157 | 0 | -190260.1157
20.801 | 831 | 40.4 | -9.0193 | -5501.7555 | -834.0437 | 560.2543 | 5150.0563 | 119.682 | -4821.8192 | -194801.4958 | 0 | -194801.4958
20.82 | 831 | 40.1 | -9.3408 | -5697.9161 | -821.7029 | 551.9646 | 5162.3971 | 119.682 | -5026.2695 | -201553.4073 | 0 | -201553.4073
20.84 | 832 | 39.8 | -10.176 | -6207.337 | -809.4541 | 543.7366 | 5174.6459 | 119.682 | -5543.9183 | -220647.95 | 0 | -220647.95
20.859 | 833 | 39.5 | -9.7838 | -5968.1396 | -797.2973 | 535.5705 | 5186.8027 | 119.682 | -5312.8871 | -209859.0404 | 0 | -209859.0404
20.879 | 834 | 39.3 | -9.4072 | -5738.3718 | -789.2438 | 530.1607 | 5194.8562 | 119.682 | -5088.5291 | -199979.1937 | 0 | -199979.1937
20.898 | 834 | 39 | -9.0306 | -5508.6645 | -777.2403 | 522.0976 | 5206.8597 | 119.682 | -4866.8849 | -189808.5115 | 0 | -189808.5115
20.918 | 835 | 38.8 | -8.6421 | -5271.6991 | -769.289 | 516.7564 | 5214.811 | 119.682 | -4635.2607 | -179848.1141 | 0 | -179848.1141
20.938 | 836 | 38.6 | -8.2304 | -5020.5376 | -761.3786 | 511.4428 | 5222.7214 | 119.682 | -4389.4128 | -169431.3355 | 0 | -169431.3355
20.957 | 837 | 38.3 | -7.7156 | -4706.499 | -749.5897 | 503.5238 | 5234.5103 | 119.682 | -4083.2932 | -156390.1288 | 0 | -156390.1288
20.977 | 837 | 38.1 | -7.1497 | -4361.325 | -741.7816 | 498.2788 | 5242.3184 | 119.682 | -3743.3642 | -142622.1769 | 0 | -142622.1769
20.996 | 838 | 37.9 | -6.5791 | -4013.2713 | -734.0143 | 493.0612 | 5250.0857 | 119.682 | -3400.528 | -128880.012 | 0 | -128880.012
21.016 | 839 | 37.7 | -5.9573 | -3633.9493 | -726.2878 | 487.8712 | 5257.8122 | 119.682 | -3026.3961 | -114095.1328 | 0 | -114095.1328
21.035 | 840 | 37.6 | -5.3641 | -3272.1108 | -722.44 | 485.2864 | 5261.66 | 119.682 | -2667.1424 | -100284.553 | 0 | -100284.553
21.055 | 840 | 37.4 | -4.5687 | -2786.8771 | -714.7749 | 480.1375 | 5269.3251 | 119.682 | -2187.0576 | -81795.9531 | 0 | -81795.9531
21.074 | 841 | 37.3 | -3.9061 | -2382.7102 | -710.9577 | 477.5734 | 5273.1423 | 119.682 | -1785.4548 | -66597.465 | 0 | -66597.465
21.094 | 842 | 37.1 | -3.3209 | -2025.7724 | -703.3539 | 472.4657 | 5280.7461 | 119.682 | -1433.6247 | -53187.477 | 0 | -53187.477
21.113 | 843 | 37 | -2.9039 | -1771.3925 | -699.5673 | 469.9221 | 5284.5327 | 119.682 | -1181.7884 | -43726.1698 | 0 | -43726.1698
21.133 | 843 | 36.9 | -2.5379 | -1548.098 | -695.791 | 467.3854 | 5288.309 | 119.682 | -961.0306 | -35462.029 | 0 | -35462.029
21.152 | 844 | 36.8 | -2.2345 | -1363.0455 | -692.0249 | 464.8556 | 5292.0751 | 119.682 | -778.5078 | -28649.0885 | 0 | -28649.0885
21.172 | 845 | 36.7 | -2.0103 | -1226.2837 | -688.269 | 462.3327 | 5295.831 | 119.682 | -644.269 | -23644.6725 | 0 | -23644.6725
21.191 | 845 | 36.6 | -1.8977 | -1157.5735 | -684.5233 | 459.8166 | 5299.5767 | 119.682 | -578.0749 | -21157.5416 | 0 | -21157.5416
21.211 | 846 | 36.6 | -1.8575 | -1133.05 | -684.5233 | 459.8166 | 5299.5767 | 119.682 | -553.5514 | -20259.9807 | 0 | -20259.9807
21.23 | 847 | 36.5 | -1.834 | -1118.7466 | -680.7879 | 457.3073 | 5303.3121 | 119.682 | -541.7573 | -19774.1412 | 0 | -19774.1412
21.25 | 848 | 36.4 | -1.8072 | -1102.3994 | -677.0626 | 454.805 | 5307.0374 | 119.682 | -527.9125 | -19216.0135 | 0 | -19216.0135
21.27 | 848 | 36.3 | -1.7684 | -1078.6985 | -673.3476 | 452.3095 | 5310.7524 | 119.682 | -506.707 | -18393.4654 | 0 | -18393.4654
21.289 | 849 | 36.2 | -1.7727 | -1081.3417 | -669.6428 | 449.8209 | 5314.4572 | 119.682 | -511.8388 | -18528.5642 | 0 | -18528.5642
21.309 | 850 | 36.1 | -1.7928 | -1093.6261 | -665.9482 | 447.3391 | 5318.1518 | 119.682 | -526.605 | -19010.439 | 0 | -19010.439
21.328 | 850 | 36 | -1.8106 | -1104.4946 | -662.2639 | 444.8642 | 5321.8361 | 119.682 | -539.9484 | -19438.1409 | 0 | -19438.1409
21.348 | 851 | 35.9 | -1.7615 | -1074.5019 | -658.5898 | 442.3962 | 5325.5102 | 119.682 | -512.4237 | -18396.011 | 0 | -18396.011
21.367 | 852 | 35.8 | -1.6828 | -1026.5358 | -654.9258 | 439.935 | 5329.1742 | 119.682 | -466.9189 | -16715.695 | 0 | -16715.695
21.387 | 852 | 35.7 | -1.6227 | -989.833 | -651.2722 | 437.4807 | 5332.8278 | 119.682 | -432.6703 | -15446.33 | 0 | -15446.33
21.406 | 853 | 35.6 | -1.6216 | -989.1757 | -647.6287 | 435.0332 | 5336.4713 | 119.682 | -434.4605 | -15466.7925 | 0 | -15466.7925
21.426 | 854 | 35.5 | -1.6118 | -983.1948 | -643.9954 | 432.5927 | 5340.1046 | 119.682 | -430.9201 | -15297.6648 | 0 | -15297.6648
21.445 | 855 | 35.5 | -1.5962 | -973.6946 | -643.9954 | 432.5927 | 5340.1046 | 119.682 | -421.4199 | -14960.4063 | 0 | -14960.4063
21.465 | 855 | 35.4 | -1.6111 | -982.7869 | -640.3724 | 430.159 | 5343.7276 | 119.682 | -432.9459 | -15326.2853 | 0 | -15326.2853
21.484 | 856 | 35.3 | -1.6322 | -995.6129 | -636.7596 | 427.7321 | 5347.3404 | 119.682 | -448.1987 | -15821.4154 | 0 | -15821.4154
21.504 | 857 | 35.2 | -1.621 | -988.8173 | -633.157 | 425.3121 | 5350.943 | 119.682 | -443.8231 | -15622.5737 | 0 | -15622.5737
21.523 | 857 | 35.1 | -1.5921 | -971.2101 | -629.5646 | 422.899 | 5354.5354 | 119.682 | -428.6291 | -15044.8814 | 0 | -15044.8814
21.543 | 858 | 35 | -1.5825 | -965.3464 | -625.9825 | 420.4928 | 5358.1175 | 119.682 | -425.1716 | -14881.0054 | 0 | -14881.0054
21.563 | 859 | 34.9 | -1.549 | -944.9016 | -622.4105 | 418.0934 | 5361.6895 | 119.682 | -407.1262 | -14208.7048 | 0 | -14208.7048
21.582 | 859 | 34.8 | -1.5214 | -928.061 | -618.8488 | 415.7009 | 5365.2512 | 119.682 | -392.6781 | -13665.197 | 0 | -13665.197
21.602 | 860 | 34.7 | -1.5278 | -931.9457 | -615.2973 | 413.3152 | 5368.8027 | 119.682 | -398.9485 | -13843.5126 | 0 | -13843.5126
21.621 | 861 | 34.6 | -1.5215 | -928.0846 | -611.7561 | 410.9364 | 5372.3439 | 119.682 | -397.4662 | -13752.331 | 0 | -13752.331
21.641 | 861 | 34.5 | -1.4729 | -898.467 | -608.225 | 408.5645 | 5375.875 | 119.682 | -370.2205 | -12772.6056 | 0 | -12772.6056
21.66 | 862 | 34.4 | -1.4074 | -858.5055 | -604.7042 | 406.1995 | 5379.3958 | 119.682 | -332.624 | -11442.2662 | 0 | -11442.2662
21.68 | 863 | 34.3 | -1.3622 | -830.9438 | -601.1936 | 403.8413 | 5382.9064 | 119.682 | -307.4205 | -10544.5228 | 0 | -10544.5228
21.699 | 863 | 34.2 | -1.3246 | -807.9772 | -597.6932 | 401.4899 | 5386.4068 | 119.682 | -286.8053 | -9808.7401 | 0 | -9808.7401
21.719 | 864 | 34.2 | -1.2909 | -787.4639 | -597.6932 | 401.4899 | 5386.4068 | 119.682 | -266.292 | -9107.1849 | 0 | -9107.1849
21.738 | 865 | 34.1 | -1.2731 | -776.5658 | -594.203 | 399.1455 | 5389.897 | 119.682 | -257.7383 | -8788.876 | 0 | -8788.876
21.758 | 865 | 34 | -1.2505 | -762.783 | -590.723 | 396.8079 | 5393.377 | 119.682 | -246.2931 | -8373.9662 | 0 | -8373.9662
21.777 | 866 | 33.9 | -1.2004 | -732.2569 | -587.2533 | 394.4771 | 5396.8467 | 119.682 | -218.0977 | -7393.5131 | 0 | -7393.5131
21.797 | 867 | 33.8 | -1.1061 | -674.7414 | -583.7938 | 392.1533 | 5400.3062 | 119.682 | -162.9062 | -5506.2285 | 0 | -5506.2285
21.816 | 867 | 33.7 | -0.97471 | -594.5705 | -580.3445 | 389.8363 | 5403.7555 | 119.682 | -85.0523 | -2866.2611 | 0 | -2866.2611
21.836 | 868 | 33.7 | -0.80053 | -488.3212 | -580.3445 | 389.8363 | 5403.7555 | 119.682 | 21.1971 | 714.341 | 714.341 | 0
21.855 | 869 | 33.6 | -0.6198 | -378.0808 | -576.9054 | 387.5261 | 5407.1946 | 119.682 | 129.1274 | 4338.6793 | 4338.6793 | 0
21.875 | 869 | 33.5 | -0.47523 | -289.8885 | -573.4766 | 385.2229 | 5410.6234 | 119.682 | 215.0163 | 7203.0475 | 7203.0475 | 0
21.895 | 870 | 33.5 | -0.37031 | -225.8899 | -573.4766 | 385.2229 | 5410.6234 | 119.682 | 279.0149 | 9347.0003 | 9347.0003 | 0
21.914 | 871 | 33.4 | -0.26457 | -161.3903 | -570.058 | 382.9265 | 5414.042 | 119.682 | 341.2182 | 11396.6871 | 11396.6871 | 0
21.934 | 871 | 33.4 | -0.15874 | -96.8316 | -570.058 | 382.9265 | 5414.042 | 119.682 | 405.7769 | 13552.949 | 13552.949 | 0
21.953 | 872 | 33.3 | -0.090202 | -55.0231 | -566.6495 | 380.6369 | 5417.4505 | 119.682 | 445.2958 | 14828.35 | 14828.35 | 0
21.973 | 873 | 33.3 | -0.067304 | -41.0556 | -566.6495 | 380.6369 | 5417.4505 | 119.682 | 459.2633 | 15293.4675 | 15293.4675 | 0
21.992 | 873 | 33.2 | -0.034768 | -21.2087 | -563.2514 | 378.3543 | 5420.8486 | 119.682 | 476.8275 | 15830.674 | 15830.674 | 0
22.012 | 874 | 33.2 | 0.041699 | 25.4364 | -563.2514 | 378.3543 | 5420.8486 | 119.682 | 523.4727 | 17379.2929 | 17379.2929 | 0
22.031 | 875 | 33.2 | 0.15913 | 97.0718 | -563.2514 | 378.3543 | 5420.8486 | 119.682 | 595.1081 | 19757.5874 | 19757.5874 | 0
22.051 | 875 | 33.1 | 0.29947 | 182.6752 | -559.8634 | 376.0784 | 5424.2366 | 119.682 | 678.4356 | 22456.2192 | 22456.2192 | 0
22.07 | 876 | 33.1 | 0.45427 | 277.1073 | -559.8634 | 376.0784 | 5424.2366 | 119.682 | 772.8677 | 25581.922 | 25581.922 | 0
22.09 | 876 | 33.1 | 0.61196 | 373.2926 | -559.8634 | 376.0784 | 5424.2366 | 119.682 | 869.053 | 28765.6545 | 28765.6545 | 0
22.109 | 877 | 33.1 | 0.78387 | 478.1616 | -559.8634 | 376.0784 | 5424.2366 | 119.682 | 973.922 | 32236.8181 | 32236.8181 | 0
22.129 | 878 | 33.1 | 0.96149 | 586.5065 | -559.8634 | 376.0784 | 5424.2366 | 119.682 | 1082.2669 | 35823.0354 | 35823.0354 | 0
22.148 | 878 | 33.1 | 1.1241 | 685.6916 | -559.8634 | 376.0784 | 5424.2366 | 119.682 | 1181.452 | 39106.0614 | 39106.0614 | 0
22.168 | 879 | 33.1 | 1.2223 | 745.6129 | -559.8634 | 376.0784 | 5424.2366 | 119.682 | 1241.3733 | 41089.457 | 41089.457 | 0
22.188 | 880 | 33.1 | 1.216 | 741.7752 | -559.8634 | 376.0784 | 5424.2366 | 119.682 | 1237.5356 | 40962.4291 | 40962.4291 | 0
22.207 | 880 | 33.1 | 1.1247 | 686.0717 | -559.8634 | 376.0784 | 5424.2366 | 119.682 | 1181.8322 | 39118.6442 | 39118.6442 | 0
22.227 | 881 | 33.1 | 1.1139 | 679.4835 | -559.8634 | 376.0784 | 5424.2366 | 119.682 | 1175.244 | 38900.575 | 38900.575 | 0
22.246 | 882 | 33.1 | 1.1461 | 699.1406 | -559.8634 | 376.0784 | 5424.2366 | 119.682 | 1194.901 | 39551.2244 | 39551.2244 | 0
22.266 | 882 | 33.2 | 1.2391 | 755.8794 | -563.2514 | 378.3543 | 5420.8486 | 119.682 | 1253.9156 | 41629.9981 | 41629.9981 | 0
22.285 | 883 | 33.2 | 1.3208 | 805.7117 | -563.2514 | 378.3543 | 5420.8486 | 119.682 | 1303.748 | 43284.4325 | 43284.4325 | 0
22.305 | 884 | 33.2 | 1.465 | 893.6478 | -563.2514 | 378.3543 | 5420.8486 | 119.682 | 1391.684 | 46203.9102 | 46203.9102 | 0
22.324 | 884 | 33.2 | 1.5004 | 915.2401 | -563.2514 | 378.3543 | 5420.8486 | 119.682 | 1413.2763 | 46920.7738 | 46920.7738 | 0
22.344 | 885 | 33.3 | 1.356 | 827.1422 | -566.6495 | 380.6369 | 5417.4505 | 119.682 | 1327.4611 | 44204.4542 | 44204.4542 | 0
22.363 | 886 | 33.3 | 1.1987 | 731.2296 | -566.6495 | 380.6369 | 5417.4505 | 119.682 | 1231.5486 | 41010.567 | 41010.567 | 0
22.383 | 886 | 33.3 | 0.8652 | 527.769 | -566.6495 | 380.6369 | 5417.4505 | 119.682 | 1028.0879 | 34235.3273 | 34235.3273 | 0
22.402 | 887 | 33.3 | 0.5481 | 334.3403 | -566.6495 | 380.6369 | 5417.4505 | 119.682 | 834.6592 | 27794.1514 | 27794.1514 | 0
22.422 | 888 | 33.3 | 0.18864 | 115.0698 | -566.6495 | 380.6369 | 5417.4505 | 119.682 | 615.3888 | 20492.4457 | 20492.4457 | 0
22.441 | 888 | 33.3 | -0.25573 | -155.9936 | -566.6495 | 380.6369 | 5417.4505 | 119.682 | 344.3254 | 11466.0348 | 11466.0348 | 0
22.461 | 889 | 33.3 | -0.63015 | -384.3896 | -566.6495 | 380.6369 | 5417.4505 | 119.682 | 115.9293 | 3860.4461 | 3860.4461 | 0
22.48 | 889 | 33.3 | -1.0181 | -621.0464 | -566.6495 | 380.6369 | 5417.4505 | 119.682 | -120.7275 | -4020.2249 | 0 | -4020.2249
22.5 | 890 | 33.2 | -1.2682 | -773.6047 | -563.2514 | 378.3543 | 5420.8486 | 119.682 | -275.5685 | -9148.8739 | 0 | -9148.8739
22.52 | 891 | 33.2 | -1.5135 | -923.2139 | -563.2514 | 378.3543 | 5420.8486 | 119.682 | -425.1776 | -14115.8979 | 0 | -14115.8979
22.539 | 891 | 33.1 | -1.7021 | -1038.2911 | -559.8634 | 376.0784 | 5424.2366 | 119.682 | -542.5307 | -17957.7664 | 0 | -17957.7664
22.559 | 892 | 33 | -1.7921 | -1093.1903 | -556.4856 | 373.8095 | 5427.6144 | 119.682 | -599.6988 | -19790.0604 | 0 | -19790.0604
22.578 | 893 | 33 | -1.866 | -1138.2469 | -556.4856 | 373.8095 | 5427.6144 | 119.682 | -644.7554 | -21276.9297 | 0 | -21276.9297
22.598 | 893 | 32.9 | -1.9415 | -1184.339 | -553.1181 | 371.5474 | 5430.9819 | 119.682 | -693.1095 | -22803.3039 | 0 | -22803.3039
22.617 | 894 | 32.8 | -2.0706 | -1263.0788 | -549.7608 | 369.2922 | 5434.3392 | 119.682 | -774.1046 | -25390.632 | 0 | -25390.632
22.637 | 895 | 32.7 | -1.9685 | -1200.8041 | -546.4137 | 367.0439 | 5437.6863 | 119.682 | -714.0782 | -23350.3581 | 0 | -23350.3581
22.656 | 895 | 32.7 | -1.8646 | -1137.3929 | -546.4137 | 367.0439 | 5437.6863 | 119.682 | -650.667 | -21276.8122 | 0 | -21276.8122
22.676 | 896 | 32.6 | -1.7408 | -1061.8858 | -543.0768 | 364.8024 | 5441.0232 | 119.682 | -577.4014 | -18823.286 | 0 | -18823.286
22.695 | 897 | 32.5 | -1.5745 | -960.417 | -539.7502 | 362.5678 | 5444.3498 | 119.682 | -478.1673 | -15540.4368 | 0 | -15540.4368
22.715 | 897 | 32.5 | -1.4084 | -859.1372 | -539.7502 | 362.5678 | 5444.3498 | 119.682 | -376.8874 | -12248.842 | 0 | -12248.842
22.734 | 898 | 32.4 | -1.1533 | -703.4895 | -536.4338 | 360.34 | 5447.6662 | 119.682 | -223.4675 | -7240.348 | 0 | -7240.348
22.754 | 898 | 32.4 | -0.84316 | -514.3251 | -536.4338 | 360.34 | 5447.6662 | 119.682 | -34.3031 | -1111.4212 | 0 | -1111.4212
22.773 | 899 | 32.3 | -0.4869 | -297.0087 | -533.1275 | 358.1191 | 5450.9725 | 119.682 | 180.7924 | 5839.5949 | 5839.5949 | 0
22.793 | 900 | 32.3 | -0.18488 | -112.7791 | -533.1275 | 358.1191 | 5450.9725 | 119.682 | 365.022 | 11790.2112 | 11790.2112 | 0
22.813 | 900 | 32.2 | 0.094668 | 57.7477 | -529.8316 | 355.9051 | 5454.2684 | 119.682 | 533.3348 | 17173.3795 | 17173.3795 | 0
22.832 | 901 | 32.2 | 0.30521 | 186.1804 | -529.8316 | 355.9051 | 5454.2684 | 119.682 | 661.7675 | 21308.9134 | 21308.9134 | 0
22.852 | 902 | 32.2 | 0.47626 | 290.5212 | -529.8316 | 355.9051 | 5454.2684 | 119.682 | 766.1083 | 24668.6876 | 24668.6876 | 0
22.871 | 902 | 32.2 | 0.66344 | 404.6954 | -529.8316 | 355.9051 | 5454.2684 | 119.682 | 880.2825 | 28345.0971 | 28345.0971 | 0
22.891 | 903 | 32.1 | 0.86471 | 527.4754 | -526.5458 | 353.6979 | 5457.5542 | 119.682 | 1000.8554 | 32127.4569 | 32127.4569 | 0
22.91 | 903 | 32.1 | 1.0929 | 666.6539 | -526.5458 | 353.6979 | 5457.5542 | 119.682 | 1140.0339 | 36595.0871 | 36595.0871 | 0
22.93 | 904 | 32.1 | 1.3382 | 816.2819 | -526.5458 | 353.6979 | 5457.5542 | 119.682 | 1289.6618 | 41398.1439 | 41398.1439 | 0
22.949 | 905 | 32.1 | 1.5949 | 972.8719 | -526.5458 | 353.6979 | 5457.5542 | 119.682 | 1446.2519 | 46424.6846 | 46424.6846 | 0
22.969 | 905 | 32.1 | 1.7086 | 1042.2453 | -526.5458 | 353.6979 | 5457.5542 | 119.682 | 1515.6252 | 48651.5687 | 48651.5687 | 0
22.988 | 906 | 32.2 | 1.7154 | 1046.37 | -529.8316 | 355.9051 | 5454.2684 | 119.682 | 1521.9571 | 49007.0181 | 49007.0181 | 0
23.008 | 907 | 32.2 | 1.5575 | 950.0632 | -529.8316 | 355.9051 | 5454.2684 | 119.682 | 1425.6503 | 45905.9382 | 45905.9382 | 0
23.027 | 907 | 32.2 | 1.6993 | 1036.5681 | -529.8316 | 355.9051 | 5454.2684 | 119.682 | 1512.1552 | 48691.3971 | 48691.3971 | 0
23.047 | 908 | 32.2 | 1.8115 | 1105.0314 | -529.8316 | 355.9051 | 5454.2684 | 119.682 | 1580.6185 | 50895.9156 | 50895.9156 | 0
23.066 | 908 | 32.2 | 1.968 | 1200.4654 | -529.8316 | 355.9051 | 5454.2684 | 119.682 | 1676.0525 | 53968.8897 | 53968.8897 | 0
23.086 | 909 | 32.2 | 2.1253 | 1296.4244 | -529.8316 | 355.9051 | 5454.2684 | 119.682 | 1772.0115 | 57058.7702 | 57058.7702 | 0
23.105 | 910 | 32.2 | 2.2355 | 1363.6327 | -529.8316 | 355.9051 | 5454.2684 | 119.682 | 1839.2198 | 59222.8765 | 59222.8765 | 0
23.125 | 910 | 32.3 | 2.3335 | 1423.4114 | -533.1275 | 358.1191 | 5450.9725 | 119.682 | 1901.2125 | 61409.1627 | 61409.1627 | 0
23.145 | 911 | 32.3 | 2.4048 | 1466.902 | -533.1275 | 358.1191 | 5450.9725 | 119.682 | 1944.7031 | 62813.9115 | 62813.9115 | 0
23.164 | 912 | 32.3 | 2.5625 | 1563.1067 | -533.1275 | 358.1191 | 5450.9725 | 119.682 | 2040.9078 | 65921.323 | 65921.323 | 0
23.184 | 912 | 32.4 | 2.7393 | 1670.9897 | -536.4338 | 360.34 | 5447.6662 | 119.682 | 2151.0117 | 69692.778 | 69692.778 | 0
23.203 | 913 | 32.4 | 2.856 | 1742.1597 | -536.4338 | 360.34 | 5447.6662 | 119.682 | 2222.1817 | 71998.6873 | 71998.6873 | 0
23.223 | 914 | 32.5 | 2.8547 | 1741.3572 | -539.7502 | 362.5678 | 5444.3498 | 119.682 | 2223.6069 | 72267.2251 | 72267.2251 | 0
23.242 | 914 | 32.5 | 2.7879 | 1700.6458 | -539.7502 | 362.5678 | 5444.3498 | 119.682 | 2182.8956 | 70944.1058 | 70944.1058 | 0
23.262 | 915 | 32.6 | 2.7214 | 1660.0668 | -543.0768 | 364.8024 | 5441.0232 | 119.682 | 2144.5512 | 69912.3696 | 69912.3696 | 0
23.281 | 915 | 32.6 | 2.7004 | 1647.2351 | -543.0768 | 364.8024 | 5441.0232 | 119.682 | 2131.7195 | 69494.0542 | 69494.0542 | 0
23.301 | 916 | 32.7 | 2.7562 | 1681.3084 | -546.4137 | 367.0439 | 5437.6863 | 119.682 | 2168.0343 | 70894.7208 | 70894.7208 | 0
23.32 | 917 | 32.7 | 2.8516 | 1739.448 | -546.4137 | 367.0439 | 5437.6863 | 119.682 | 2226.1739 | 72795.886 | 72795.886 | 0
23.34 | 917 | 32.8 | 2.9516 | 1800.4991 | -549.7608 | 369.2922 | 5434.3392 | 119.682 | 2289.4733 | 75094.725 | 75094.725 | 0
23.359 | 918 | 32.8 | 2.9715 | 1812.6114 | -549.7608 | 369.2922 | 5434.3392 | 119.682 | 2301.5856 | 75492.0093 | 75492.0093 | 0
23.379 | 919 | 32.9 | 2.8745 | 1753.4577 | -553.1181 | 371.5474 | 5430.9819 | 119.682 | 2244.6872 | 73850.2077 | 73850.2077 | 0
23.398 | 919 | 32.9 | 2.7857 | 1699.3011 | -553.1181 | 371.5474 | 5430.9819 | 119.682 | 2190.5305 | 72068.4533 | 72068.4533 | 0
23.418 | 920 | 33 | 2.7268 | 1663.3206 | -556.4856 | 373.8095 | 5427.6144 | 119.682 | 2156.8121 | 71174.7998 | 71174.7998 | 0
23.438 | 921 | 33 | 2.8524 | 1739.993 | -556.4856 | 373.8095 | 5427.6144 | 119.682 | 2233.4845 | 73704.9898 | 73704.9898 | 0
23.457 | 921 | 33.1 | 2.9814 | 1818.6546 | -559.8634 | 376.0784 | 5424.2366 | 119.682 | 2314.415 | 76607.1363 | 76607.1363 | 0
23.477 | 922 | 33.2 | 3.082 | 1879.9967 | -563.2514 | 378.3543 | 5420.8486 | 119.682 | 2378.0329 | 78950.6924 | 78950.6924 | 0
23.496 | 923 | 33.2 | 3.1378 | 1914.0789 | -563.2514 | 378.3543 | 5420.8486 | 119.682 | 2412.1152 | 80082.2246 | 80082.2246 | 0
23.516 | 923 | 33.3 | 3.0607 | 1867.0017 | -566.6495 | 380.6369 | 5417.4505 | 119.682 | 2367.3206 | 78831.7768 | 78831.7768 | 0
23.535 | 924 | 33.4 | 2.992 | 1825.1198 | -570.058 | 382.9265 | 5414.042 | 119.682 | 2327.7282 | 77746.1229 | 77746.1229 | 0
23.555 | 924 | 33.4 | 2.9317 | 1788.3074 | -570.058 | 382.9265 | 5414.042 | 119.682 | 2290.9159 | 76516.5909 | 76516.5909 | 0
23.574 | 925 | 33.5 | 3.0022 | 1831.3691 | -573.4766 | 385.2229 | 5410.6234 | 119.682 | 2336.274 | 78265.1795 | 78265.1795 | 0
23.594 | 926 | 33.6 | 3.0715 | 1873.6089 | -576.9054 | 387.5261 | 5407.1946 | 119.682 | 2380.817 | 79995.451 | 79995.451 | 0
23.613 | 926 | 33.7 | 3.1277 | 1907.8789 | -580.3445 | 389.8363 | 5403.7555 | 119.682 | 2417.3972 | 81466.2859 | 81466.2859 | 0
23.633 | 927 | 33.7 | 3.1069 | 1895.1797 | -580.3445 | 389.8363 | 5403.7555 | 119.682 | 2404.698 | 81038.3231 | 81038.3231 | 0
23.652 | 928 | 33.8 | 3.0833 | 1880.8346 | -583.7938 | 392.1533 | 5400.3062 | 119.682 | 2392.6699 | 80872.2413 | 80872.2413 | 0
23.672 | 928 | 33.9 | 3.0783 | 1877.7374 | -587.2533 | 394.4771 | 5396.8467 | 119.682 | 2391.8965 | 81085.2917 | 81085.2917 | 0
23.691 | 929 | 34 | 3.1159 | 1900.727 | -590.723 | 396.8079 | 5393.377 | 119.682 | 2417.2169 | 82185.3737 | 82185.3737 | 0
23.711 | 930 | 34 | 3.1351 | 1912.394 | -590.723 | 396.8079 | 5393.377 | 119.682 | 2428.8839 | 82582.0519 | 82582.0519 | 0
23.73 | 930 | 34.1 | 3.121 | 1903.828 | -594.203 | 399.1455 | 5389.897 | 119.682 | 2422.6554 | 82612.55 | 82612.55 | 0
23.75 | 931 | 34.2 | 3.0796 | 1878.5386 | -597.6932 | 401.4899 | 5386.4068 | 119.682 | 2399.7105 | 82070.0991 | 82070.0991 | 0
23.77 | 932 | 34.3 | 3.1002 | 1891.1172 | -601.1936 | 403.8413 | 5382.9064 | 119.682 | 2414.6405 | 82822.1689 | 82822.1689 | 0
23.789 | 932 | 34.3 | 3.1261 | 1906.8907 | -601.1936 | 403.8413 | 5382.9064 | 119.682 | 2430.4139 | 83363.1973 | 83363.1973 | 0
23.809 | 933 | 34.4 | 3.1589 | 1926.9004 | -604.7042 | 406.1995 | 5379.3958 | 119.682 | 2452.7819 | 84375.6973 | 84375.6973 | 0
23.828 | 934 | 34.5 | 3.1998 | 1951.8977 | -608.225 | 408.5645 | 5375.875 | 119.682 | 2480.1442 | 85564.9745 | 85564.9745 | 0
23.848 | 934 | 34.6 | 3.2862 | 2004.57 | -611.7561 | 410.9364 | 5372.3439 | 119.682 | 2535.1884 | 87717.5186 | 87717.5186 | 0
23.867 | 935 | 34.7 | 3.2603 | 1988.8051 | -615.2973 | 413.3152 | 5368.8027 | 119.682 | 2521.8023 | 87506.5389 | 87506.5389 | 0
23.887 | 936 | 34.7 | 3.2931 | 2008.8111 | -615.2973 | 413.3152 | 5368.8027 | 119.682 | 2541.8084 | 88200.7503 | 88200.7503 | 0
23.906 | 936 | 34.8 | 3.2843 | 2003.4285 | -618.8488 | 415.7009 | 5365.2512 | 119.682 | 2538.8114 | 88350.6367 | 88350.6367 | 0
23.926 | 937 | 34.9 | 3.2237 | 1966.4839 | -622.4105 | 418.0934 | 5361.6895 | 119.682 | 2504.2593 | 87398.6503 | 87398.6503 | 0
23.945 | 938 | 34.9 | 3.1656 | 1930.995 | -622.4105 | 418.0934 | 5361.6895 | 119.682 | 2468.7703 | 86160.085 | 86160.085 | 0
23.965 | 939 | 35 | 3.1847 | 1942.6814 | -625.9825 | 420.4928 | 5358.1175 | 119.682 | 2482.8562 | 86899.9659 | 86899.9659 | 0
23.984 | 939 | 35.1 | 3.1968 | 1950.0465 | -629.5646 | 422.899 | 5354.5354 | 119.682 | 2492.6276 | 87491.2275 | 87491.2275 | 0
24.004 | 940 | 35.2 | 3.2141 | 1960.5891 | -633.157 | 425.3121 | 5350.943 | 119.682 | 2505.5832 | 88196.529 | 88196.529 | 0
24.023 | 941 | 35.2 | 3.2476 | 1981.0457 | -633.157 | 425.3121 | 5350.943 | 119.682 | 2526.0398 | 88916.6008 | 88916.6008 | 0
24.043 | 941 | 35.3 | 3.2809 | 2001.3585 | -636.7596 | 427.7321 | 5347.3404 | 119.682 | 2548.7727 | 89971.6752 | 89971.6752 | 0
24.063 | 942 | 35.4 | 3.2843 | 2003.4049 | -640.3724 | 430.159 | 5343.7276 | 119.682 | 2553.2459 | 90384.9045 | 90384.9045 | 0
24.082 | 943 | 35.5 | 3.2883 | 2005.8704 | -643.9954 | 432.5927 | 5340.1046 | 119.682 | 2558.145 | 90814.1488 | 90814.1488 | 0
24.102 | 943 | 35.5 | 3.308 | 2017.8659 | -643.9954 | 432.5927 | 5340.1046 | 119.682 | 2570.1406 | 91239.9899 | 91239.9899 | 0
24.121 | 944 | 35.6 | 3.2634 | 1990.6665 | -647.6287 | 435.0332 | 5336.4713 | 119.682 | 2545.3817 | 90615.5902 | 90615.5902 | 0
24.141 | 945 | 35.7 | 3.2189 | 1963.5178 | -651.2722 | 437.4807 | 5332.8278 | 119.682 | 2520.6805 | 89988.2921 | 89988.2921 | 0
24.16 | 945 | 35.8 | 3.1765 | 1937.6577 | -654.9258 | 439.935 | 5329.1742 | 119.682 | 2497.2747 | 89402.4346 | 89402.4346 | 0
24.18 | 946 | 35.8 | 3.1488 | 1920.7883 | -654.9258 | 439.935 | 5329.1742 | 119.682 | 2480.4053 | 88798.511 | 88798.511 | 0
24.199 | 947 | 35.9 | 3.1173 | 1901.53 | -658.5898 | 442.3962 | 5325.5102 | 119.682 | 2463.6082 | 88443.5341 | 88443.5341 | 0
24.219 | 948 | 36 | 3.0946 | 1887.7074 | -662.2639 | 444.8642 | 5321.8361 | 119.682 | 2452.2536 | 88281.1281 | 88281.1281 | 0
24.238 | 948 | 36.1 | 3.0597 | 1866.4214 | -665.9482 | 447.3391 | 5318.1518 | 119.682 | 2433.4424 | 87847.2724 | 87847.2724 | 0
24.258 | 949 | 36.1 | 3.0957 | 1888.3653 | -665.9482 | 447.3391 | 5318.1518 | 119.682 | 2455.3864 | 88639.449 | 88639.449 | 0
24.277 | 950 | 36.2 | 3.1284 | 1908.349 | -669.6428 | 449.8209 | 5314.4572 | 119.682 | 2477.8519 | 89698.2372 | 89698.2372 | 0
24.297 | 950 | 36.3 | 3.1595 | 1927.269 | -673.3476 | 452.3095 | 5310.7524 | 119.682 | 2499.2605 | 90723.1547 | 90723.1547 | 0
24.316 | 951 | 36.4 | 3.189 | 1945.2867 | -677.0626 | 454.805 | 5307.0374 | 119.682 | 2519.7737 | 91719.763 | 91719.763 | 0
24.336 | 952 | 36.5 | 3.1982 | 1950.9246 | -680.7879 | 457.3073 | 5303.3121 | 119.682 | 2527.9139 | 92268.858 | 92268.858 | 0
24.355 | 953 | 36.6 | 3.2087 | 1957.3019 | -684.5233 | 459.8166 | 5299.5767 | 119.682 | 2536.8004 | 92846.8962 | 92846.8962 | 0
24.375 | 953 | 36.6 | 3.2099 | 1958.0608 | -684.5233 | 459.8166 | 5299.5767 | 119.682 | 2537.5594 | 92874.6727 | 92874.6727 | 0
24.395 | 954 | 36.7 | 3.2143 | 1960.693 | -688.269 | 462.3327 | 5295.831 | 119.682 | 2542.7076 | 93317.3704 | 93317.3704 | 0
24.414 | 955 | 36.8 | 3.2101 | 1958.1546 | -692.0249 | 464.8556 | 5292.0751 | 119.682 | 2542.6922 | 93571.0724 | 93571.0724 | 0
24.434 | 955 | 36.9 | 3.2211 | 1964.8884 | -695.791 | 467.3854 | 5288.309 | 119.682 | 2551.9558 | 94167.1691 | 94167.1691 | 0
24.453 | 956 | 36.9 | 3.2336 | 1972.5049 | -695.791 | 467.3854 | 5288.309 | 119.682 | 2559.5723 | 94448.2191 | 94448.2191 | 0
24.473 | 957 | 37 | 3.1279 | 1908.0439 | -699.5673 | 469.9221 | 5284.5327 | 119.682 | 2497.648 | 92412.9762 | 92412.9762 | 0
24.492 | 958 | 37.1 | 3.0481 | 1859.3232 | -703.3539 | 472.4657 | 5280.7461 | 119.682 | 2451.4709 | 90949.5699 | 90949.5699 | 0
24.512 | 958 | 37.2 | 3.0079 | 1834.8242 | -707.1507 | 475.0161 | 5276.9493 | 119.682 | 2429.5223 | 90378.2305 | 90378.2305 | 0
24.531 | 959 | 37.3 | 3.0041 | 1832.4858 | -710.9577 | 477.5734 | 5273.1423 | 119.682 | 2429.7412 | 90629.3478 | 90629.3478 | 0
24.551 | 960 | 37.3 | 2.9899 | 1823.8245 | -710.9577 | 477.5734 | 5273.1423 | 119.682 | 2421.0799 | 90306.2812 | 90306.2812 | 0
24.57 | 960 | 37.4 | 2.9811 | 1818.496 | -714.7749 | 480.1375 | 5269.3251 | 119.682 | 2418.3155 | 90445.001 | 90445.001 | 0
24.59 | 961 | 37.5 | 2.9626 | 1807.1853 | -718.6023 | 482.7085 | 5265.4977 | 119.682 | 2409.5759 | 90359.0954 | 90359.0954 | 0
24.609 | 962 | 37.6 | 2.9772 | 1816.0675 | -722.44 | 485.2864 | 5261.66 | 119.682 | 2421.036 | 91030.9523 | 91030.9523 | 0
24.629 | 963 | 37.6 | 2.9929 | 1825.6851 | -722.44 | 485.2864 | 5261.66 | 119.682 | 2430.6535 | 91392.5708 | 91392.5708 | 0
24.648 | 963 | 37.7 | 3.0062 | 1833.7766 | -726.2878 | 487.8712 | 5257.8122 | 119.682 | 2441.3298 | 92038.1329 | 92038.1329 | 0
24.668 | 964 | 37.8 | 2.9876 | 1822.4545 | -730.1459 | 490.4628 | 5253.9541 | 119.682 | 2432.5993 | 91952.2544 | 91952.2544 | 0
24.688 | 965 | 37.9 | 2.9572 | 1803.8853 | -734.0143 | 493.0612 | 5250.0857 | 119.682 | 2416.6286 | 91590.222 | 91590.222 | 0
24.707 | 966 | 38 | 2.9017 | 1770.0236 | -737.8928 | 495.6666 | 5246.2072 | 119.682 | 2385.3722 | 90644.1423 | 90644.1423 | 0
24.727 | 966 | 38 | 2.8798 | 1756.6503 | -737.8928 | 495.6666 | 5246.2072 | 119.682 | 2371.9989 | 90135.9565 | 90135.9565 | 0
24.746 | 967 | 38.1 | 2.8578 | 1743.2642 | -741.7816 | 498.2788 | 5242.3184 | 119.682 | 2361.225 | 89962.6718 | 89962.6718 | 0
24.766 | 968 | 38.2 | 2.8924 | 1764.338 | -745.6805 | 500.8979 | 5238.4195 | 119.682 | 2384.9179 | 91103.8631 | 91103.8631 | 0
24.785 | 969 | 38.3 | 2.9163 | 1778.9667 | -749.5897 | 503.5238 | 5234.5103 | 119.682 | 2402.1725 | 92003.2057 | 92003.2057 | 0
24.805 | 969 | 38.3 | 2.9389 | 1792.7498 | -749.5897 | 503.5238 | 5234.5103 | 119.682 | 2415.9556 | 92531.0987 | 92531.0987 | 0
24.824 | 970 | 38.4 | 2.9306 | 1787.6603 | -753.5091 | 506.1566 | 5230.5909 | 119.682 | 2413.4989 | 92678.3568 | 92678.3568 | 0
24.844 | 971 | 38.5 | 2.8853 | 1760.0617 | -757.4388 | 508.7963 | 5226.6612 | 119.682 | 2388.54 | 91958.7883 | 91958.7883 | 0
24.863 | 972 | 38.6 | 2.8201 | 1720.2446 | -761.3786 | 511.4428 | 5222.7214 | 119.682 | 2351.3694 | 90762.8569 | 90762.8569 | 0
24.883 | 972 | 38.6 | 2.7694 | 1689.3331 | -761.3786 | 511.4428 | 5222.7214 | 119.682 | 2320.4579 | 89569.6765 | 89569.6765 | 0
24.902 | 973 | 38.7 | 2.7539 | 1679.8769 | -765.3287 | 514.0962 | 5218.7713 | 119.682 | 2313.6551 | 89538.4508 | 89538.4508 | 0
24.922 | 974 | 38.8 | 2.782 | 1697.0035 | -769.289 | 516.7564 | 5214.811 | 119.682 | 2333.442 | 90537.5493 | 90537.5493 | 0
24.941 | 975 | 38.8 | 2.8132 | 1716.0381 | -769.289 | 516.7564 | 5214.811 | 119.682 | 2352.4766 | 91276.0909 | 91276.0909 | 0
24.961 | 975 | 38.9 | 2.811 | 1714.7317 | -773.2595 | 519.4236 | 5210.8405 | 119.682 | 2353.8372 | 91564.2681 | 91564.2681 | 0
24.98 | 976 | 39 | 2.7648 | 1686.5466 | -777.2403 | 522.0976 | 5206.8597 | 119.682 | 2328.3262 | 90804.7217 | 90804.7217 | 0
25 | 977 | 39.1 | 2.7144 | 1655.7812 | -781.2312 | 524.7784 | 5202.8688 | 119.682 | 2300.2416 | 89939.447 | 89939.447 | 0
25.02 | 978 | 39.1 | 2.7151 | 1656.1926 | -781.2312 | 524.7784 | 5202.8688 | 119.682 | 2300.653 | 89955.5316 | 89955.5316 | 0
25.039 | 978 | 39.2 | 2.7384 | 1670.4459 | -785.2324 | 527.4661 | 5198.8676 | 119.682 | 2317.594 | 90849.6855 | 90849.6855 | 0
25.059 | 979 | 39.3 | 2.7512 | 1678.2239 | -789.2438 | 530.1607 | 5194.8562 | 119.682 | 2328.0666 | 91493.0178 | 91493.0178 | 0
25.078 | 980 | 39.3 | 2.7314 | 1666.139 | -789.2438 | 530.1607 | 5194.8562 | 119.682 | 2315.9817 | 91018.0812 | 91018.0812 | 0
25.098 | 981 | 39.4 | 2.6925 | 1642.4038 | -793.2654 | 532.8622 | 5190.8346 | 119.682 | 2294.948 | 90420.9509 | 90420.9509 | 0
25.117 | 982 | 39.5 | 2.6413 | 1611.1996 | -797.2973 | 535.5705 | 5186.8027 | 119.682 | 2266.4521 | 89524.8573 | 89524.8573 | 0
25.137 | 982 | 39.6 | 2.608 | 1590.8789 | -801.3393 | 538.2857 | 5182.7607 | 119.682 | 2248.8466 | 89054.3254 | 89054.3254 | 0
25.156 | 983 | 39.6 | 2.6261 | 1601.8926 | -801.3393 | 538.2857 | 5182.7607 | 119.682 | 2259.8603 | 89490.4665 | 89490.4665 | 0
25.176 | 984 | 39.7 | 2.6523 | 1617.8937 | -805.3916 | 541.0077 | 5178.7084 | 119.682 | 2278.5834 | 90459.7608 | 90459.7608 | 0
25.195 | 985 | 39.8 | 2.6554 | 1619.7813 | -809.4541 | 543.7366 | 5174.6459 | 119.682 | 2283.1999 | 90871.3562 | 90871.3562 | 0
25.215 | 985 | 39.8 | 2.6111 | 1592.7542 | -809.4541 | 543.7366 | 5174.6459 | 119.682 | 2256.1729 | 89795.6805 | 89795.6805 | 0
25.234 | 986 | 39.9 | 2.5724 | 1569.1534 | -813.5268 | 546.4724 | 5170.5732 | 119.682 | 2235.3078 | 89188.7811 | 89188.7811 | 0
25.254 | 987 | 40 | 2.5601 | 1561.6416 | -817.6097 | 549.2151 | 5166.4903 | 119.682 | 2230.5387 | 89221.547 | 89221.547 | 0
25.273 | 988 | 40 | 2.5756 | 1571.1 | -817.6097 | 549.2151 | 5166.4903 | 119.682 | 2239.997 | 89599.8808 | 89599.8808 | 0
25.293 | 989 | 40.1 | 2.5821 | 1575.0939 | -821.7029 | 551.9646 | 5162.3971 | 119.682 | 2246.7404 | 90094.2911 | 90094.2911 | 0
25.313 | 989 | 40.2 | 2.5742 | 1570.2566 | -825.8063 | 554.7209 | 5158.2937 | 119.682 | 2244.6596 | 90235.3142 | 90235.3142 | 0
25.332 | 990 | 40.2 | 2.5484 | 1554.5537 | -825.8063 | 554.7209 | 5158.2937 | 119.682 | 2228.9566 | 89604.0564 | 89604.0564 | 0
25.352 | 991 | 40.3 | 2.5256 | 1540.6155 | -829.9199 | 557.4842 | 5154.1801 | 119.682 | 2217.7817 | 89376.6009 | 89376.6009 | 0
25.371 | 992 | 40.4 | 2.4981 | 1523.8463 | -834.0437 | 560.2543 | 5150.0563 | 119.682 | 2203.7826 | 89032.8156 | 89032.8156 | 0
25.391 | 992 | 40.4 | 2.4725 | 1508.2509 | -834.0437 | 560.2543 | 5150.0563 | 119.682 | 2188.1872 | 88402.7615 | 88402.7615 | 0
25.41 | 993 | 40.5 | 2.4223 | 1477.5893 | -838.1777 | 563.0312 | 5145.9223 | 119.682 | 2160.3026 | 87492.2533 | 87492.2533 | 0
25.43 | 994 | 40.6 | 2.3656 | 1443.0104 | -842.322 | 565.8151 | 5141.778 | 119.682 | 2128.5074 | 86417.402 | 86417.402 | 0
25.449 | 995 | 40.6 | 2.3395 | 1427.0899 | -842.322 | 565.8151 | 5141.778 | 119.682 | 2112.587 | 85771.0306 | 85771.0306 | 0
25.469 | 996 | 40.7 | 2.3509 | 1434.033 | -846.4765 | 568.6058 | 5137.6235 | 119.682 | 2122.3208 | 86378.456 | 86378.456 | 0
25.488 | 996 | 40.7 | 2.3827 | 1453.4553 | -846.4765 | 568.6058 | 5137.6235 | 119.682 | 2141.743 | 87168.9415 | 87168.9415 | 0
25.508 | 997 | 40.8 | 2.3816 | 1452.7638 | -850.6412 | 571.4033 | 5133.4588 | 119.682 | 2143.8491 | 87469.0433 | 87469.0433 | 0
25.527 | 998 | 40.9 | 2.3795 | 1451.5 | -854.8161 | 574.2078 | 5129.2839 | 119.682 | 2145.3898 | 87746.4436 | 87746.4436 | 0
25.547 | 999 | 40.9 | 2.3748 | 1448.6546 | -854.8161 | 574.2078 | 5129.2839 | 119.682 | 2142.5444 | 87630.0664 | 87630.0664 | 0
25.566 | 1000 | 41 | 2.3641 | 1442.0762 | -859.0012 | 577.0191 | 5125.0988 | 119.682 | 2138.7773 | 87689.8682 | 87689.8682 | 0
25.586 | 1000 | 41 | 2.3095 | 1408.813 | -859.0012 | 577.0191 | 5125.0988 | 119.682 | 2105.514 | 86326.075 | 86326.075 | 0
25.605 | 1001 | 41.1 | 2.2235 | 1356.3121 | -863.1966 | 579.8372 | 5120.9034 | 119.682 | 2055.8313 | 84494.6675 | 84494.6675 | 0
25.625 | 1002 | 41.2 | 2.0844 | 1271.4772 | -867.4022 | 582.6623 | 5116.6978 | 119.682 | 1973.8215 | 81321.4448 | 81321.4448 | 0
25.645 | 1003 | 41.2 | 1.9221 | 1172.473 | -867.4022 | 582.6623 | 5116.6978 | 119.682 | 1874.8172 | 77242.4705 | 77242.4705 | 0
25.664 | 1004 | 41.3 | 1.7736 | 1081.8819 | -871.618 | 585.4941 | 5112.482 | 119.682 | 1787.058 | 73805.4974 | 73805.4974 | 0
25.684 | 1004 | 41.3 | 1.6296 | 994.0621 | -871.618 | 585.4941 | 5112.482 | 119.682 | 1699.2383 | 70178.5409 | 70178.5409 | 0
25.703 | 1005 | 41.3 | 1.4879 | 907.6171 | -871.618 | 585.4941 | 5112.482 | 119.682 | 1612.7932 | 66608.3593 | 66608.3593 | 0
25.723 | 1006 | 41.3 | 1.3466 | 821.4557 | -871.618 | 585.4941 | 5112.482 | 119.682 | 1526.6318 | 63049.8944 | 63049.8944 | 0
25.742 | 1007 | 41.3 | 1.2054 | 735.3172 | -871.618 | 585.4941 | 5112.482 | 119.682 | 1440.4933 | 59492.3736 | 59492.3736 | 0
25.762 | 1008 | 41.3 | 2.0511 | 1251.1428 | -871.618 | 585.4941 | 5112.482 | 119.682 | 1956.3189 | 80795.9708 | 80795.9708 | 0
25.781 | 1008 | 41.2 | 2.1654 | 1320.9236 | -867.4022 | 582.6623 | 5116.6978 | 119.682 | 2023.2679 | 83358.6358 | 83358.6358 | 0
25.801 | 1009 | 41.2 | 2.2538 | 1374.8293 | -867.4022 | 582.6623 | 5116.6978 | 119.682 | 2077.1736 | 85579.5522 | 85579.5522 | 0
25.82 | 1010 | 41.2 | 3.3264 | 2029.0881 | -867.4022 | 582.6623 | 5116.6978 | 119.682 | 2731.4324 | 112535.0136 | 112535.0136 | 0
25.84 | 1011 | 41.3 | 3.0244 | 1844.8552 | -871.618 | 585.4941 | 5112.482 | 119.682 | 2550.0314 | 105316.2963 | 105316.2963 | 0
25.859 | 1012 | 41.4 | 2.8221 | 1721.5111 | -875.844 | 588.3329 | 5108.256 | 119.682 | 2429.526 | 100582.3766 | 100582.3766 | 0
25.879 | 1013 | 41.5 | 2.6257 | 1601.704 | -880.0802 | 591.1785 | 5104.0198 | 119.682 | 2312.5645 | 95971.4279 | 95971.4279 | 0
25.898 | 1013 | 41.5 | 2.4405 | 1488.6914 | -880.0802 | 591.1785 | 5104.0198 | 119.682 | 2199.5519 | 91281.4027 | 91281.4027 | 0
25.918 | 1014 | 41.6 | 2.2562 | 1376.2773 | -884.3267 | 594.031 | 5099.7733 | 119.682 | 2089.9903 | 86943.5973 | 86943.5973 | 0
25.938 | 1015 | 41.6 | 2.1244 | 1295.8965 | -884.3267 | 594.031 | 5099.7733 | 119.682 | 2009.6095 | 83599.7555 | 83599.7555 | 0
25.957 | 1016 | 41.7 | 2.058 | 1255.3889 | -888.5834 | 596.8904 | 5095.5166 | 119.682 | 1971.9613 | 82230.7864 | 82230.7864 | 0
25.977 | 1017 | 41.8 | 1.9827 | 1209.4324 | -892.8503 | 599.7566 | 5091.2497 | 119.682 | 1928.871 | 80626.8062 | 80626.8062 | 0
25.996 | 1017 | 41.8 | 1.9348 | 1180.2013 | -892.8503 | 599.7566 | 5091.2497 | 119.682 | 1899.6398 | 79404.9456 | 79404.9456 | 0
26.016 | 1018 | 41.9 | 1.9764 | 1205.6162 | -897.1274 | 602.6297 | 5086.9726 | 119.682 | 1927.9279 | 80780.1772 | 80780.1772 | 0
26.035 | 1019 | 41.9 | 2.0051 | 1223.1355 | -897.1274 | 602.6297 | 5086.9726 | 119.682 | 1945.4471 | 81514.2347 | 81514.2347 | 0
26.055 | 1020 | 42 | 2.0109 | 1226.6329 | -901.4147 | 605.5096 | 5082.6853 | 119.682 | 1951.8245 | 81976.6302 | 81976.6302 | 0
26.074 | 1021 | 42 | 2.025 | 1235.251 | -901.4147 | 605.5096 | 5082.6853 | 119.682 | 1960.4426 | 82338.588 | 82338.588 | 0
26.094 | 1021 | 42.1 | 2.0853 | 1272.0272 | -905.7123 | 608.3964 | 5078.3877 | 119.682 | 2000.1056 | 84204.4475 | 84204.4475 | 0
26.113 | 1022 | 42.1 | 2.1511 | 1312.1603 | -905.7123 | 608.3964 | 5078.3877 | 119.682 | 2040.2387 | 85894.0513 | 85894.0513 | 0
26.133 | 1023 | 42.2 | 2.1479 | 1310.2003 | -910.0201 | 611.2901 | 5074.0799 | 119.682 | 2041.1724 | 86137.4767 | 86137.4767 | 0
26.152 | 1024 | 42.2 | 2.1098 | 1286.9536 | -910.0201 | 611.2901 | 5074.0799 | 119.682 | 2017.9257 | 85156.466 | 85156.466 | 0
26.172 | 1025 | 42.3 | 2.0641 | 1259.0786 | -914.3381 | 614.1906 | 5069.7619 | 119.682 | 1992.9512 | 84301.8367 | 84301.8367 | 0
26.191 | 1026 | 42.3 | 2.0243 | 1234.8119 | -914.3381 | 614.1906 | 5069.7619 | 119.682 | 1968.6845 | 83275.3538 | 83275.3538 | 0
26.211 | 1026 | 42.4 | 1.9799 | 1207.7175 | -918.6663 | 617.098 | 5065.4337 | 119.682 | 1944.4976 | 82446.6965 | 82446.6965 | 0
26.23 | 1027 | 42.4 | 1.9543 | 1192.131 | -918.6663 | 617.098 | 5065.4337 | 119.682 | 1928.911 | 81785.8269 | 81785.8269 | 0
26.25 | 1028 | 42.5 | 1.9286 | 1176.4561 | -923.0048 | 620.0123 | 5061.0952 | 119.682 | 1916.1504 | 81436.3904 | 81436.3904 | 0
26.27 | 1029 | 42.5 | 1.9489 | 1188.8207 | -923.0048 | 620.0123 | 5061.0952 | 119.682 | 1928.515 | 81961.8876 | 81961.8876 | 0
26.289 | 1030 | 42.6 | 1.9891 | 1213.3422 | -927.3534 | 622.9334 | 5056.7466 | 119.682 | 1955.9576 | 83323.7942 | 83323.7942 | 0
26.309 | 1031 | 42.6 | 1.9851 | 1210.9127 | -927.3534 | 622.9334 | 5056.7466 | 119.682 | 1953.5281 | 83220.2971 | 83220.2971 | 0
26.328 | 1031 | 42.7 | 1.973 | 1203.5098 | -931.7123 | 625.8614 | 5052.3877 | 119.682 | 1949.0533 | 83224.5738 | 83224.5738 | 0
26.348 | 1032 | 42.7 | 2.0028 | 1221.7192 | -931.7123 | 625.8614 | 5052.3877 | 119.682 | 1967.2626 | 84002.1149 | 84002.1149 | 0
26.367 | 1033 | 42.8 | 2.1119 | 1288.2516 | -936.0814 | 628.7963 | 5048.0186 | 119.682 | 2036.73 | 87172.0419 | 87172.0419 | 0
26.387 | 1034 | 42.9 | 2.1392 | 1304.8854 | -940.4607 | 631.7381 | 5043.6393 | 119.682 | 2056.3055 | 88215.5044 | 88215.5044 | 0
26.406 | 1035 | 42.9 | 2.059 | 1255.9671 | -940.4607 | 631.7381 | 5043.6393 | 119.682 | 2007.3872 | 86116.9096 | 86116.9096 | 0
26.426 | 1036 | 43 | 1.9214 | 1172.0826 | -944.8503 | 634.6866 | 5039.2497 | 119.682 | 1926.4512 | 82837.4035 | 82837.4035 | 0
26.445 | 1036 | 43 | 1.8664 | 1138.5272 | -944.8503 | 634.6866 | 5039.2497 | 119.682 | 1892.8959 | 81394.5222 | 81394.5222 | 0
26.465 | 1037 | 43.1 | 1.8812 | 1147.5144 | -949.25 | 637.6421 | 5034.85 | 119.682 | 1904.8385 | 82098.5398 | 82098.5398 | 0
26.484 | 1038 | 43.1 | 1.8856 | 1150.1911 | -949.25 | 637.6421 | 5034.85 | 119.682 | 1907.5153 | 82213.9073 | 82213.9073 | 0
26.504 | 1039 | 43.2 | 1.8534 | 1130.586 | -953.66 | 640.6044 | 5030.44 | 119.682 | 1890.8725 | 81685.6914 | 81685.6914 | 0
26.523 | 1040 | 43.2 | 1.8738 | 1143.0159 | -953.66 | 640.6044 | 5030.44 | 119.682 | 1903.3024 | 82222.6625 | 82222.6625 | 0
26.543 | 1041 | 43.2 | 1.9828 | 1209.5233 | -953.66 | 640.6044 | 5030.44 | 119.682 | 1969.8097 | 85095.7802 | 85095.7802 | 0
26.563 | 1042 | 43.3 | 2.0855 | 1272.141 | -958.0802 | 643.5736 | 5026.0198 | 119.682 | 2035.3966 | 88132.6744 | 88132.6744 | 0
26.582 | 1042 | 43.4 | 2.1188 | 1292.4494 | -962.5106 | 646.5497 | 5021.5894 | 119.682 | 2058.6811 | 89346.758 | 89346.758 | 0
26.602 | 1043 | 43.4 | 2.0525 | 1252.0064 | -962.5106 | 646.5497 | 5021.5894 | 119.682 | 2018.2381 | 87591.5351 | 87591.5351 | 0
26.621 | 1044 | 43.5 | 1.964 | 1198.0705 | -966.9513 | 649.5326 | 5017.1487 | 119.682 | 1967.2851 | 85576.9023 | 85576.9023 | 0
26.641 | 1045 | 43.5 | 1.9675 | 1200.1734 | -966.9513 | 649.5326 | 5017.1487 | 119.682 | 1969.388 | 85668.3785 | 85668.3785 | 0
26.66 | 1046 | 43.6 | 1.958 | 1194.3858 | -971.4021 | 652.5224 | 5012.6979 | 119.682 | 1966.5902 | 85743.332 | 85743.332 | 0
26.68 | 1047 | 43.6 | 1.9576 | 1194.1231 | -971.4021 | 652.5224 | 5012.6979 | 119.682 | 1966.3275 | 85731.8783 | 85731.8783 | 0
26.699 | 1047 | 43.6 | 1.9803 | 1208.0086 | -971.4021 | 652.5224 | 5012.6979 | 119.682 | 1980.213 | 86337.2857 | 86337.2857 | 0
26.719 | 1048 | 43.7 | 1.9884 | 1212.9067 | -975.8632 | 655.5191 | 5008.2368 | 119.682 | 1988.1077 | 86880.3072 | 86880.3072 | 0
26.738 | 1049 | 43.8 | 1.9434 | 1185.4928 | -980.3345 | 658.5226 | 5003.7655 | 119.682 | 1963.6974 | 86009.9461 | 86009.9461 | 0
26.758 | 1050 | 43.8 | 1.8698 | 1140.5882 | -980.3345 | 658.5226 | 5003.7655 | 119.682 | 1918.7927 | 84043.1219 | 84043.1219 | 0
26.777 | 1051 | 43.8 | 1.7849 | 1088.8146 | -980.3345 | 658.5226 | 5003.7655 | 119.682 | 1867.0192 | 81775.4421 | 81775.4421 | 0
26.797 | 1052 | 43.9 | 1.7771 | 1084.0453 | -984.816 | 661.533 | 4999.284 | 119.682 | 1865.2603 | 81884.9256 | 81884.9256 | 0
26.816 | 1053 | 43.9 | 1.8468 | 1126.5578 | -984.816 | 661.533 | 4999.284 | 119.682 | 1907.7727 | 83751.2227 | 83751.2227 | 0
26.836 | 1053 | 44 | 1.9271 | 1175.5157 | -989.3078 | 664.5502 | 4994.7922 | 119.682 | 1959.7479 | 86228.907 | 86228.907 | 0
26.855 | 1054 | 44 | 1.9471 | 1187.7465 | -989.3078 | 664.5502 | 4994.7922 | 119.682 | 1971.9787 | 86767.0628 | 86767.0628 | 0
26.875 | 1055 | 44.1 | 1.9311 | 1177.9446 | -993.8098 | 667.5743 | 4990.2902 | 119.682 | 1965.2009 | 86665.3617 | 86665.3617 | 0
26.895 | 1056 | 44.1 | 1.9231 | 1173.1199 | -993.8098 | 667.5743 | 4990.2902 | 119.682 | 1960.3762 | 86452.5906 | 86452.5906 | 0
26.914 | 1057 | 44.2 | 1.9226 | 1172.7949 | -998.3219 | 670.6053 | 4985.7781 | 119.682 | 1963.0822 | 86768.2317 | 86768.2317 | 0
26.934 | 1058 | 44.2 | 1.9262 | 1174.9696 | -998.3219 | 670.6053 | 4985.7781 | 119.682 | 1965.2569 | 86864.3562 | 86864.3562 | 0
26.953 | 1059 | 44.3 | 1.8964 | 1156.8037 | -1002.8443 | 673.6432 | 4981.2557 | 119.682 | 1950.1289 | 86390.7104 | 86390.7104 | 0
26.973 | 1060 | 44.3 | 1.8114 | 1104.9251 | -1002.8443 | 673.6432 | 4981.2557 | 119.682 | 1898.2503 | 84092.4879 | 84092.4879 | 0
26.992 | 1060 | 44.4 | 1.7111 | 1043.7656 | -1007.377 | 676.6879 | 4976.723 | 119.682 | 1840.1355 | 81702.0154 | 81702.0154 | 0
27.012 | 1061 | 44.4 | 1.6869 | 1028.9821 | -1007.377 | 676.6879 | 4976.723 | 119.682 | 1825.352 | 81045.6279 | 81045.6279 | 0
27.031 | 1062 | 44.5 | 1.7459 | 1064.9772 | -1011.9198 | 679.7394 | 4972.1802 | 119.682 | 1864.3986 | 82965.7378 | 82965.7378 | 0
27.051 | 1063 | 44.5 | 1.8219 | 1111.3574 | -1011.9198 | 679.7394 | 4972.1802 | 119.682 | 1910.7788 | 85029.6582 | 85029.6582 | 0
27.07 | 1064 | 44.6 | 1.891 | 1153.515 | -1016.4729 | 682.7979 | 4967.6271 | 119.682 | 1955.9949 | 87237.3721 | 87237.3721 | 0
27.09 | 1065 | 44.6 | 1.9621 | 1196.8736 | -1016.4729 | 682.7979 | 4967.6271 | 119.682 | 1999.3535 | 89171.1653 | 89171.1653 | 0
27.109 | 1066 | 44.7 | 1.9605 | 1195.9128 | -1021.0362 | 685.8632 | 4963.0638 | 119.682 | 2001.458 | 89465.1728 | 89465.1728 | 0
27.129 | 1066 | 44.7 | 1.9271 | 1175.534 | -1021.0362 | 685.8632 | 4963.0638 | 119.682 | 1981.0792 | 88554.2397 | 88554.2397 | 0
27.148 | 1067 | 44.8 | 1.8701 | 1140.7437 | -1025.6097 | 688.9354 | 4958.4903 | 119.682 | 1949.3611 | 87331.377 | 87331.377 | 0
27.168 | 1068 | 44.8 | 1.8518 | 1129.576 | -1025.6097 | 688.9354 | 4958.4903 | 119.682 | 1938.1934 | 86831.0642 | 86831.0642 | 0
27.188 | 1069 | 44.9 | 1.864 | 1137.0592 | -1030.1934 | 692.0144 | 4953.9066 | 119.682 | 1948.7556 | 87499.1273 | 87499.1273 | 0
27.207 | 1070 | 44.9 | 1.9005 | 1159.2887 | -1030.1934 | 692.0144 | 4953.9066 | 119.682 | 1970.9851 | 88497.2305 | 88497.2305 | 0
27.227 | 1071 | 45 | 1.896 | 1156.5522 | -1034.7873 | 695.1003 | 4949.3127 | 119.682 | 1971.3345 | 88710.0509 | 88710.0509 | 0
27.246 | 1072 | 45 | 1.8298 | 1116.1647 | -1034.7873 | 695.1003 | 4949.3127 | 119.682 | 1930.947 | 86892.6136 | 86892.6136 | 0
27.266 | 1073 | 45 | 1.7398 | 1061.264 | -1034.7873 | 695.1003 | 4949.3127 | 119.682 | 1876.0463 | 84422.0848 | 84422.0848 | 0
27.285 | 1073 | 45.1 | 1.6784 | 1023.8536 | -1039.3915 | 698.1931 | 4944.7085 | 119.682 | 1841.7287 | 83061.9641 | 83061.9641 | 0
27.305 | 1074 | 45.1 | 1.6701 | 1018.7374 | -1039.3915 | 698.1931 | 4944.7085 | 119.682 | 1836.6124 | 82831.2204 | 82831.2204 | 0
27.324 | 1075 | 45.2 | 1.7056 | 1040.4015 | -1044.0059 | 701.2927 | 4940.0941 | 119.682 | 1861.3762 | 84134.2048 | 84134.2048 | 0
27.344 | 1076 | 45.2 | 1.757 | 1071.7428 | -1044.0059 | 701.2927 | 4940.0941 | 119.682 | 1892.7175 | 85550.8315 | 85550.8315 | 0
27.363 | 1077 | 45.3 | 1.793 | 1093.7154 | -1048.6305 | 704.3992 | 4935.4695 | 119.682 | 1917.7966 | 86876.1881 | 86876.1881 | 0
27.383 | 1078 | 45.3 | 1.8046 | 1100.7967 | -1048.6305 | 704.3992 | 4935.4695 | 119.682 | 1924.8779 | 87196.9693 | 87196.9693 | 0
27.402 | 1079 | 45.4 | 1.8139 | 1106.4829 | -1053.2653 | 707.5126 | 4930.8347 | 119.682 | 1933.6775 | 87788.9587 | 87788.9587 | 0
27.422 | 1080 | 45.4 | 1.8572 | 1132.9114 | -1053.2653 | 707.5126 | 4930.8347 | 119.682 | 1960.1059 | 88988.8099 | 88988.8099 | 0
27.441 | 1081 | 45.5 | 1.9141 | 1167.5962 | -1057.9104 | 710.6328 | 4926.1896 | 119.682 | 1997.911 | 90904.9498 | 90904.9498 | 0
27.461 | 1081 | 45.5 | 1.9237 | 1173.4843 | -1057.9104 | 710.6328 | 4926.1896 | 119.682 | 2003.799 | 91172.8565 | 91172.8565 | 0
27.48 | 1082 | 45.6 | 1.8021 | 1099.2794 | -1062.5656 | 713.7599 | 4921.5344 | 119.682 | 1932.7213 | 88132.0925 | 88132.0925 | 0
27.5 | 1083 | 45.6 | 1.6036 | 978.2201 | -1062.5656 | 713.7599 | 4921.5344 | 119.682 | 1811.6619 | 82611.7845 | 82611.7845 | 0
27.52 | 1084 | 45.6 | 1.4517 | 885.5403 | -1062.5656 | 713.7599 | 4921.5344 | 119.682 | 1718.9822 | 78385.5867 | 78385.5867 | 0
27.539 | 1085 | 45.7 | 1.4232 | 868.1638 | -1067.2311 | 716.8938 | 4916.8689 | 119.682 | 1704.7396 | 77906.6019 | 77906.6019 | 0
27.559 | 1086 | 45.7 | 1.5123 | 922.4814 | -1067.2311 | 716.8938 | 4916.8689 | 119.682 | 1759.0572 | 80388.9145 | 80388.9145 | 0
27.578 | 1087 | 45.8 | 1.6197 | 988.0189 | -1071.9068 | 720.0347 | 4912.1932 | 119.682 | 1827.7355 | 83710.2873 | 83710.2873 | 0
27.598 | 1088 | 45.8 | 1.6924 | 1032.3795 | -1071.9068 | 720.0347 | 4912.1932 | 119.682 | 1872.0962 | 85742.0061 | 85742.0061 | 0
27.617 | 1089 | 45.9 | 1.7169 | 1047.289 | -1076.5927 | 723.1824 | 4907.5073 | 119.682 | 1890.1534 | 86758.0395 | 86758.0395 | 0
27.637 | 1089 | 45.9 | 1.7079 | 1041.8079 | -1076.5927 | 723.1824 | 4907.5073 | 119.682 | 1884.6723 | 86506.4583 | 86506.4583 | 0
27.656 | 1090 | 45.9 | 1.6923 | 1032.32 | -1076.5927 | 723.1824 | 4907.5073 | 119.682 | 1875.1844 | 86070.963 | 86070.963 | 0
27.676 | 1091 | 46 | 1.6982 | 1035.8774 | -1081.2889 | 726.3369 | 4902.8111 | 119.682 | 1881.8963 | 86567.2289 | 86567.2289 | 0
27.695 | 1092 | 46 | 1.7338 | 1057.6107 | -1081.2889 | 726.3369 | 4902.8111 | 119.682 | 1903.6296 | 87566.9609 | 87566.9609 | 0
27.715 | 1093 | 46.1 | 1.7728 | 1081.3894 | -1085.9953 | 729.4983 | 4898.1047 | 119.682 | 1930.5697 | 88999.2652 | 88999.2652 | 0
27.734 | 1094 | 46.1 | 1.7694 | 1079.317 | -1085.9953 | 729.4983 | 4898.1047 | 119.682 | 1928.4973 | 88903.7257 | 88903.7257 | 0
27.754 | 1095 | 46.2 | 1.7476 | 1066.0375 | -1090.7118 | 732.6666 | 4893.3882 | 119.682 | 1918.3861 | 88629.4397 | 88629.4397 | 0
27.773 | 1096 | 46.2 | 1.7306 | 1055.6959 | -1090.7118 | 732.6666 | 4893.3882 | 119.682 | 1908.0445 | 88151.6549 | 88151.6549 | 0
27.793 | 1097 | 46.2 | 1.679 | 1024.2025 | -1090.7118 | 732.6666 | 4893.3882 | 119.682 | 1876.5512 | 86696.6637 | 86696.6637 | 0
27.813 | 1098 | 46.3 | 1.5581 | 950.459 | -1095.4386 | 735.8418 | 4888.6614 | 119.682 | 1805.9828 | 83617.0027 | 83617.0027 | 0
27.832 | 1099 | 46.3 | 1.4273 | 870.6294 | -1095.4386 | 735.8418 | 4888.6614 | 119.682 | 1726.1532 | 79920.8933 | 79920.8933 | 0
27.852 | 1099 | 46.4 | 1.3702 | 835.8126 | -1100.1757 | 739.0238 | 4883.9243 | 119.682 | 1694.5184 | 78625.6548 | 78625.6548 | 0
27.871 | 1100 | 46.4 | 1.4033 | 855.9935 | -1100.1757 | 739.0238 | 4883.9243 | 119.682 | 1714.6993 | 79562.0475 | 79562.0475 | 0
27.891 | 1101 | 46.4 | 1.4799 | 902.7093 | -1100.1757 | 739.0238 | 4883.9243 | 119.682 | 1761.4151 | 81729.6597 | 81729.6597 | 0
27.91 | 1102 | 46.5 | 1.5825 | 965.3503 | -1104.9229 | 742.2127 | 4879.1771 | 119.682 | 1827.2449 | 84966.8893 | 84966.8893 | 0
27.93 | 1103 | 46.5 | 1.6964 | 1034.7978 | -1104.9229 | 742.2127 | 4879.1771 | 119.682 | 1896.6924 | 88196.1985 | 88196.1985 | 0
27.949 | 1104 | 46.6 | 1.7317 | 1056.3146 | -1109.6804 | 745.4084 | 4874.4196 | 119.682 | 1921.405 | 89537.4728 | 89537.4728 | 0
27.969 | 1105 | 46.6 | 1.6723 | 1020.1098 | -1109.6804 | 745.4084 | 4874.4196 | 119.682 | 1885.2002 | 87850.3281 | 87850.3281 | 0
27.988 | 1106 | 46.7 | 1.5862 | 967.5768 | -1114.4481 | 748.611 | 4869.6519 | 119.682 | 1835.8698 | 85735.1209 | 85735.1209 | 0
28.008 | 1107 | 46.7 | 1.5838 | 966.125 | -1114.4481 | 748.611 | 4869.6519 | 119.682 | 1834.4181 | 85667.3232 | 85667.3232 | 0
28.027 | 1108 | 46.7 | 1.6555 | 1009.8715 | -1114.4481 | 748.611 | 4869.6519 | 119.682 | 1878.1645 | 87710.2808 | 87710.2808 | 0
28.047 | 1109 | 46.8 | 1.6881 | 1029.7345 | -1119.226 | 751.8205 | 4864.874 | 119.682 | 1901.237 | 88977.8923 | 88977.8923 | 0
28.066 | 1109 | 46.8 | 1.6351 | 997.4408 | -1119.226 | 751.8205 | 4864.874 | 119.682 | 1868.9433 | 87466.5475 | 87466.5475 | 0
28.086 | 1110 | 46.9 | 1.5228 | 928.9178 | -1124.0141 | 755.0368 | 4860.0859 | 119.682 | 1803.6366 | 84590.5588 | 84590.5588 | 0
28.105 | 1111 | 46.9 | 1.4374 | 876.8036 | -1124.0141 | 755.0368 | 4860.0859 | 119.682 | 1751.5224 | 82146.4022 | 82146.4022 | 0
28.125 | 1112 | 46.9 | 1.4147 | 862.9765 | -1124.0141 | 755.0368 | 4860.0859 | 119.682 | 1737.6953 | 81497.9101 | 81497.9101 | 0
28.145 | 1113 | 47 | 1.4603 | 890.7621 | -1128.8125 | 758.26 | 4855.2875 | 119.682 | 1768.7042 | 83129.0965 | 83129.0965 | 0
28.164 | 1114 | 47 | 1.5244 | 929.8622 | -1128.8125 | 758.26 | 4855.2875 | 119.682 | 1807.8043 | 84966.8001 | 84966.8001 | 0
28.184 | 1115 | 47 | 1.5628 | 953.3239 | -1128.8125 | 758.26 | 4855.2875 | 119.682 | 1831.2659 | 86069.4989 | 86069.4989 | 0
28.203 | 1116 | 47.1 | 1.5497 | 945.3464 | -1133.621 | 761.4901 | 4850.479 | 119.682 | 1826.5185 | 86029.0194 | 86029.0194 | 0
28.223 | 1117 | 47.1 | 1.5073 | 919.4826 | -1133.621 | 761.4901 | 4850.479 | 119.682 | 1800.6547 | 84810.836 | 84810.836 | 0
28.242 | 1118 | 47.2 | 1.4709 | 897.2391 | -1138.4398 | 764.727 | 4845.6602 | 119.682 | 1781.6482 | 84093.794 | 84093.794 | 0
28.262 | 1119 | 47.2 | 1.4457 | 881.8614 | -1138.4398 | 764.727 | 4845.6602 | 119.682 | 1766.2704 | 83367.9636 | 83367.9636 | 0
28.281 | 1120 | 47.2 | 1.4686 | 895.8599 | -1138.4398 | 764.727 | 4845.6602 | 119.682 | 1780.2689 | 84028.6918 | 84028.6918 | 0
28.301 | 1120 | 47.3 | 1.5395 | 939.1035 | -1143.2688 | 767.9708 | 4840.8312 | 119.682 | 1826.7564 | 86405.5756 | 86405.5756 | 0
28.32 | 1121 | 47.3 | 1.6189 | 987.5154 | -1143.2688 | 767.9708 | 4840.8312 | 119.682 | 1875.1682 | 88695.4566 | 88695.4566 | 0
28.34 | 1122 | 47.4 | 1.6332 | 996.2724 | -1148.108 | 771.2215 | 4835.992 | 119.682 | 1887.1759 | 89452.1386 | 89452.1386 | 0
28.359 | 1123 | 47.4 | 1.5663 | 955.4431 | -1148.108 | 771.2215 | 4835.992 | 119.682 | 1846.3467 | 87516.8312 | 87516.8312 | 0
28.379 | 1124 | 47.4 | 1.4325 | 873.8442 | -1148.108 | 771.2215 | 4835.992 | 119.682 | 1764.7477 | 83649.0399 | 83649.0399 | 0
28.398 | 1125 | 47.5 | 1.3386 | 816.5185 | -1152.9575 | 774.479 | 4831.1425 | 119.682 | 1710.6796 | 81257.2794 | 81257.2794 | 0
28.418 | 1126 | 47.5 | 1.2757 | 778.2046 | -1152.9575 | 774.479 | 4831.1425 | 119.682 | 1672.3657 | 79437.3703 | 79437.3703 | 0
28.438 | 1127 | 47.5 | 1.2572 | 766.8807 | -1152.9575 | 774.479 | 4831.1425 | 119.682 | 1661.0417 | 78899.4812 | 78899.4812 | 0
28.457 | 1128 | 47.6 | 1.2493 | 762.0872 | -1157.8172 | 777.7434 | 4826.2828 | 119.682 | 1659.5127 | 78992.8041 | 78992.8041 | 0
28.477 | 1129 | 47.6 | 1.2424 | 757.8688 | -1157.8172 | 777.7434 | 4826.2828 | 119.682 | 1655.2942 | 78792.0052 | 78792.0052 | 0
28.496 | 1130 | 47.6 | 1.1148 | 680.0498 | -1157.8172 | 777.7434 | 4826.2828 | 119.682 | 1577.4752 | 75087.8202 | 75087.8202 | 0
28.516 | 1131 | 47.7 | 0.84933 | 518.0918 | -1162.687 | 781.0147 | 4821.413 | 119.682 | 1418.7885 | 67676.2113 | 67676.2113 | 0
28.535 | 1132 | 47.7 | 0.46915 | 286.182 | -1162.687 | 781.0147 | 4821.413 | 119.682 | 1186.8787 | 56614.1138 | 56614.1138 | 0
28.555 | 1133 | 47.7 | 0.058579 | 35.7329 | -1162.687 | 781.0147 | 4821.413 | 119.682 | 936.4296 | 44667.6923 | 44667.6923 | 0
28.574 | 1133 | 47.7 | -0.37201 | -226.9249 | -1162.687 | 781.0147 | 4821.413 | 119.682 | 673.7718 | 32138.9127 | 32138.9127 | 0
28.594 | 1134 | 47.7 | -0.96897 | -591.0687 | -1162.687 | 781.0147 | 4821.413 | 119.682 | 309.628 | 14769.2547 | 14769.2547 | 0
28.613 | 1135 | 47.6 | -1.6412 | -1001.109 | -1157.8172 | 777.7434 | 4826.2828 | 119.682 | -103.6836 | -4935.3398 | 0 | -4935.3398
28.633 | 1136 | 47.6 | -2.5918 | -1581.0015 | -1157.8172 | 777.7434 | 4826.2828 | 119.682 | -683.5761 | -32538.2209 | 0 | -32538.2209
28.652 | 1137 | 47.5 | -3.6212 | -2208.9242 | -1152.9575 | 774.479 | 4831.1425 | 119.682 | -1314.7631 | -62451.2488 | 0 | -62451.2488
28.672 | 1138 | 47.4 | -4.6913 | -2861.6711 | -1148.108 | 771.2215 | 4835.992 | 119.682 | -1970.7676 | -93414.3839 | 0 | -93414.3839
28.691 | 1139 | 47.3 | -5.6808 | -3465.2676 | -1143.2688 | 767.9708 | 4840.8312 | 119.682 | -2577.6147 | -121921.1756 | 0 | -121921.1756
28.711 | 1140 | 47.1 | -6.5874 | -4018.2898 | -1133.621 | 761.4901 | 4850.479 | 119.682 | -3137.1177 | -147758.2418 | 0 | -147758.2418
28.73 | 1141 | 46.9 | -7.3791 | -4501.2656 | -1124.0141 | 755.0368 | 4860.0859 | 119.682 | -3626.5468 | -170085.0437 | 0 | -170085.0437
28.75 | 1142 | 46.7 | -8.1157 | -4950.5921 | -1114.4481 | 748.611 | 4869.6519 | 119.682 | -4082.2991 | -190643.3658 | 0 | -190643.3658
28.77 | 1143 | 46.5 | -8.7238 | -5321.5184 | -1104.9229 | 742.2127 | 4879.1771 | 119.682 | -4459.6237 | -207372.5043 | 0 | -207372.5043
28.789 | 1144 | 46.2 | -9.1532 | -5583.4485 | -1090.7118 | 732.6666 | 4893.3882 | 119.682 | -4731.0998 | -218576.8125 | 0 | -218576.8125
28.809 | 1144 | 46 | -9.3848 | -5724.7089 | -1081.2889 | 726.3369 | 4902.8111 | 119.682 | -4878.6899 | -224419.7374 | 0 | -224419.7374
28.828 | 1145 | 45.7 | -9.483 | -5784.638 | -1067.2311 | 716.8938 | 4916.8689 | 119.682 | -4948.0621 | -226126.44 | 0 | -226126.44
28.848 | 1146 | 45.5 | -9.5092 | -5800.6159 | -1057.9104 | 710.6328 | 4926.1896 | 119.682 | -4970.3011 | -226148.7014 | 0 | -226148.7014
28.867 | 1147 | 45.3 | -9.5745 | -5840.4538 | -1048.6305 | 704.3992 | 4935.4695 | 119.682 | -5016.3726 | -227241.6807 | 0 | -227241.6807
28.887 | 1148 | 45 | -9.6904 | -5911.1241 | -1034.7873 | 695.1003 | 4949.3127 | 119.682 | -5096.3418 | -229335.3799 | 0 | -229335.3799
28.906 | 1149 | 44.7 | -9.7986 | -5977.1727 | -1021.0362 | 685.8632 | 4963.0638 | 119.682 | -5171.6275 | -231171.7494 | 0 | -231171.7494
28.926 | 1150 | 44.5 | -9.8832 | -6028.7554 | -1011.9198 | 679.7394 | 4972.1802 | 119.682 | -5229.334 | -232705.3619 | 0 | -232705.3619
28.945 | 1151 | 44.2 | -9.6145 | -5864.8706 | -998.3219 | 670.6053 | 4985.7781 | 119.682 | -5074.5833 | -224296.5824 | 0 | -224296.5824
28.965 | 1151 | 44 | -9.424 | -5748.6519 | -989.3078 | 664.5502 | 4994.7922 | 119.682 | -4964.4196 | -218434.4645 | 0 | -218434.4645
28.984 | 1152 | 43.7 | -9.2208 | -5624.6721 | -975.8632 | 655.5191 | 5008.2368 | 119.682 | -4849.471 | -211921.884 | 0 | -211921.884
29.004 | 1153 | 43.5 | -8.9282 | -5446.2247 | -966.9513 | 649.5326 | 5017.1487 | 119.682 | -4677.0101 | -203449.9379 | 0 | -203449.9379
29.023 | 1154 | 43.2 | -9.9898 | -6093.7937 | -953.66 | 640.6044 | 5030.44 | 119.682 | -5333.5073 | -230407.5149 | 0 | -230407.5149
29.043 | 1155 | 42.9 | -10.168 | -6202.4589 | -940.4607 | 631.7381 | 5043.6393 | 119.682 | -5451.0388 | -233849.5645 | 0 | -233849.5645
29.063 | 1156 | 42.6 | -11.0168 | -6720.2669 | -927.3534 | 622.9334 | 5056.7466 | 119.682 | -5977.6515 | -254647.952 | 0 | -254647.952
29.082 | 1157 | 42.3 | -11.0153 | -6719.3326 | -914.3381 | 614.1906 | 5069.7619 | 119.682 | -5985.4599 | -253184.9548 | 0 | -253184.9548
29.102 | 1157 | 42.1 | -10.8262 | -6603.9681 | -905.7123 | 608.3964 | 5078.3877 | 119.682 | -5875.8897 | -247374.9544 | 0 | -247374.9544
29.121 | 1158 | 41.8 | -10.6156 | -6475.4866 | -892.8503 | 599.7566 | 5091.2497 | 119.682 | -5756.0481 | -240602.8092 | 0 | -240602.8092
29.141 | 1159 | 41.5 | -10.4005 | -6344.3236 | -880.0802 | 591.1785 | 5104.0198 | 119.682 | -5633.4631 | -233788.7184 | 0 | -233788.7184
29.16 | 1160 | 41.2 | -10.1361 | -6183.0449 | -867.4022 | 582.6623 | 5116.6978 | 119.682 | -5480.7006 | -225804.866 | 0 | -225804.866
29.18 | 1161 | 41 | -9.8194 | -5989.8593 | -859.0012 | 577.0191 | 5125.0988 | 119.682 | -5293.1583 | -217019.4889 | 0 | -217019.4889
29.199 | 1161 | 40.7 | -9.5247 | -5810.0596 | -846.4765 | 568.6058 | 5137.6235 | 119.682 | -5121.7719 | -208456.1148 | 0 | -208456.1148
29.219 | 1162 | 40.5 | -9.2099 | -5618.0212 | -838.1777 | 563.0312 | 5145.9223 | 119.682 | -4935.308 | -199879.9721 | 0 | -199879.9721
29.238 | 1163 | 40.2 | -9.0021 | -5491.2712 | -825.8063 | 554.7209 | 5158.2937 | 119.682 | -4816.8682 | -193638.1027 | 0 | -193638.1027
29.258 | 1164 | 40 | -8.7882 | -5360.8138 | -817.6097 | 549.2151 | 5166.4903 | 119.682 | -4691.9167 | -187676.6699 | 0 | -187676.6699
29.277 | 1165 | 39.8 | -8.6048 | -5248.9252 | -809.4541 | 543.7366 | 5174.6459 | 119.682 | -4585.5065 | -182503.1595 | 0 | -182503.1595
29.297 | 1165 | 39.6 | -8.481 | -5173.4088 | -801.3393 | 538.2857 | 5182.7607 | 119.682 | -4515.4412 | -178811.4704 | 0 | -178811.4704
29.316 | 1166 | 39.3 | -8.3526 | -5095.0636 | -789.2438 | 530.1607 | 5194.8562 | 119.682 | -4445.2209 | -174697.1813 | 0 | -174697.1813
29.336 | 1167 | 39.1 | -8.242 | -5027.5988 | -781.2312 | 524.7784 | 5202.8688 | 119.682 | -4383.1383 | -171380.7095 | 0 | -171380.7095
29.355 | 1168 | 38.9 | -8.1754 | -4986.966 | -773.2595 | 519.4236 | 5210.8405 | 119.682 | -4347.8604 | -169131.7711 | 0 | -169131.7711
29.375 | 1168 | 38.7 | -8.1201 | -4953.2667 | -765.3287 | 514.0962 | 5218.7713 | 119.682 | -4319.4886 | -167164.2073 | 0 | -167164.2073
29.395 | 1169 | 38.5 | -7.8404 | -4782.6375 | -757.4388 | 508.7963 | 5226.6612 | 119.682 | -4154.1593 | -159935.1318 | 0 | -159935.1318
29.414 | 1170 | 38.3 | -7.4402 | -4538.5474 | -749.5897 | 503.5238 | 5234.5103 | 119.682 | -3915.3416 | -149957.5829 | 0 | -149957.5829
29.434 | 1171 | 38.1 | -6.7622 | -4124.9527 | -741.7816 | 498.2788 | 5242.3184 | 119.682 | -3506.9919 | -133616.3925 | 0 | -133616.3925
29.453 | 1171 | 37.9 | -5.9877 | -3652.5196 | -734.0143 | 493.0612 | 5250.0857 | 119.682 | -3039.7764 | -115207.5251 | 0 | -115207.5251
29.473 | 1172 | 37.8 | -5.1893 | -3165.4975 | -730.1459 | 490.4628 | 5253.9541 | 119.682 | -2555.3527 | -96592.3336 | 0 | -96592.3336
29.492 | 1173 | 37.7 | -4.4646 | -2723.3778 | -726.2878 | 487.8712 | 5257.8122 | 119.682 | -2115.8247 | -79766.5894 | 0 | -79766.5894
29.512 | 1174 | 37.5 | -3.8374 | -2340.7951 | -718.6023 | 482.7085 | 5265.4977 | 119.682 | -1738.4045 | -65190.1703 | 0 | -65190.1703
29.531 | 1174 | 37.5 | -3.3018 | -2014.078 | -718.6023 | 482.7085 | 5265.4977 | 119.682 | -1411.6875 | -52938.2812 | 0 | -52938.2812
29.551 | 1175 | 37.4 | -2.8639 | -1746.9643 | -714.7749 | 480.1375 | 5269.3251 | 119.682 | -1147.1448 | -42903.2158 | 0 | -42903.2158
29.57 | 1176 | 37.3 | -2.5082 | -1530.0105 | -710.9577 | 477.5734 | 5273.1423 | 119.682 | -932.7552 | -34791.7672 | 0 | -34791.7672
29.59 | 1176 | 37.2 | -2.2235 | -1356.3328 | -707.1507 | 475.0161 | 5276.9493 | 119.682 | -761.6347 | -28332.8104 | 0 | -28332.8104
29.609 | 1177 | 37.2 | -1.9911 | -1214.5823 | -707.1507 | 475.0161 | 5276.9493 | 119.682 | -619.8842 | -23059.691 | 0 | -23059.691
29.629 | 1178 | 37.1 | -1.788 | -1090.6658 | -703.3539 | 472.4657 | 5280.7461 | 119.682 | -498.5181 | -18495.0205 | 0 | -18495.0205
29.648 | 1179 | 37.1 | -1.5919 | -971.0316 | -703.3539 | 472.4657 | 5280.7461 | 119.682 | -378.8839 | -14056.5917 | 0 | -14056.5917
29.668 | 1179 | 37.1 | -1.4043 | -856.5991 | -703.3539 | 472.4657 | 5280.7461 | 119.682 | -264.4514 | -9811.1467 | 0 | -9811.1467
29.688 | 1180 | 37 | -1.2595 | -768.312 | -699.5673 | 469.9221 | 5284.5327 | 119.682 | -178.7079 | -6612.1907 | 0 | -6612.1907
29.707 | 1181 | 37 | -1.1571 | -705.8536 | -699.5673 | 469.9221 | 5284.5327 | 119.682 | -116.2494 | -4301.2287 | 0 | -4301.2287
29.727 | 1182 | 37 | -1.0738 | -655.0387 | -699.5673 | 469.9221 | 5284.5327 | 119.682 | -65.4346 | -2421.0808 | 0 | -2421.0808
29.746 | 1182 | 36.9 | -1.0107 | -616.5048 | -695.791 | 467.3854 | 5288.309 | 119.682 | -29.4373 | -1086.2373 | 0 | -1086.2373
29.766 | 1183 | 36.9 | -0.98607 | -601.5024 | -695.791 | 467.3854 | 5288.309 | 119.682 | -14.4349 | -532.6488 | 0 | -532.6488
29.785 | 1184 | 36.9 | -0.96527 | -588.8168 | -695.791 | 467.3854 | 5288.309 | 119.682 | -1.7493 | -64.5497 | 0 | -64.5497
29.805 | 1184 | 36.8 | -0.88768 | -541.4845 | -692.0249 | 464.8556 | 5292.0751 | 119.682 | 43.0531 | 1584.355 | 1584.355 | 0
29.824 | 1185 | 36.8 | -0.75292 | -459.2822 | -692.0249 | 464.8556 | 5292.0751 | 119.682 | 125.2554 | 4609.3988 | 4609.3988 | 0
29.844 | 1186 | 36.8 | -0.57532 | -350.9427 | -692.0249 | 464.8556 | 5292.0751 | 119.682 | 233.5949 | 8596.2922 | 8596.2922 | 0
29.863 | 1187 | 36.8 | -0.39137 | -238.7333 | -692.0249 | 464.8556 | 5292.0751 | 119.682 | 345.8043 | 12725.6001 | 12725.6001 | 0
29.883 | 1187 | 36.7 | -0.2626 | -160.1844 | -688.269 | 462.3327 | 5295.831 | 119.682 | 421.8303 | 15481.171 | 15481.171 | 0
29.902 | 1188 | 36.7 | -0.18762 | -114.4488 | -688.269 | 462.3327 | 5295.831 | 119.682 | 467.5658 | 17159.666 | 17159.666 | 0
29.922 | 1189 | 36.7 | -0.13078 | -79.7742 | -688.269 | 462.3327 | 5295.831 | 119.682 | 502.2404 | 18432.2237 | 18432.2237 | 0
29.941 | 1189 | 36.7 | -0.094109 | -57.4065 | -688.269 | 462.3327 | 5295.831 | 119.682 | 524.6082 | 19253.1207 | 19253.1207 | 0
29.961 | 1190 | 36.7 | -0.10235 | -62.4364 | -688.269 | 462.3327 | 5295.831 | 119.682 | 519.5783 | 19068.524 | 19068.524 | 0
29.98 | 1191 | 36.7 | -0.11963 | -72.9756 | -688.269 | 462.3327 | 5295.831 | 119.682 | 509.0391 | 18681.7334 | 18681.7334 | 0
30 | 1192 | 36.7 | -0.093535 | -57.0565 | -688.269 | 462.3327 | 5295.831 | 119.682 | 524.9582 | 19265.9662 | 19265.9662 | 0
30.02 | 1192 | 36.7 | -0.041586 | -25.3675 | -688.269 | 462.3327 | 5295.831 | 119.682 | 556.6471 | 20428.9499 | 20428.9499 | 0
30.039 | 1193 | 36.7 | 0.01572 | 9.5894 | -688.269 | 462.3327 | 5295.831 | 119.682 | 591.6041 | 21711.869 | 21711.869 | 0
30.059 | 1194 | 36.7 | 0.050215 | 30.6313 | -688.269 | 462.3327 | 5295.831 | 119.682 | 612.646 | 22484.1077 | 22484.1077 | 0
30.078 | 1194 | 36.7 | 0.051554 | 31.4482 | -688.269 | 462.3327 | 5295.831 | 119.682 | 613.4629 | 22514.0882 | 22514.0882 | 0
30.098 | 1195 | 36.6 | 0.019 | 11.5899 | -684.5233 | 459.8166 | 5299.5767 | 119.682 | 591.0884 | 21633.8368 | 21633.8368 | 0
30.117 | 1196 | 36.6 | 0.0082145 | 5.0109 | -684.5233 | 459.8166 | 5299.5767 | 119.682 | 584.5094 | 21393.0451 | 21393.0451 | 0
30.137 | 1197 | 36.6 | 0.050703 | 30.9289 | -684.5233 | 459.8166 | 5299.5767 | 119.682 | 610.4275 | 22341.6459 | 22341.6459 | 0
30.156 | 1197 | 36.6 | 0.15466 | 94.3445 | -684.5233 | 459.8166 | 5299.5767 | 119.682 | 673.8431 | 24662.6572 | 24662.6572 | 0
30.176 | 1198 | 36.6 | 0.24771 | 151.1026 | -684.5233 | 459.8166 | 5299.5767 | 119.682 | 730.6012 | 26740.0039 | 26740.0039 | 0
30.195 | 1199 | 36.6 | 0.3027 | 184.647 | -684.5233 | 459.8166 | 5299.5767 | 119.682 | 764.1456 | 27967.7283 | 27967.7283 | 0
30.215 | 1199 | 36.6 | 0.28808 | 175.7263 | -684.5233 | 459.8166 | 5299.5767 | 119.682 | 755.2249 | 27641.2297 | 27641.2297 | 0
30.234 | 1200 | 36.6 | 0.22273 | 135.8672 | -684.5233 | 459.8166 | 5299.5767 | 119.682 | 715.3658 | 26182.3867 | 26182.3867 | 0
30.254 | 1201 | 36.6 | 0.074321 | 45.3355 | -684.5233 | 459.8166 | 5299.5767 | 119.682 | 624.8341 | 22868.9283 | 22868.9283 | 0
30.273 | 1202 | 36.6 | -0.11773 | -71.8168 | -684.5233 | 459.8166 | 5299.5767 | 119.682 | 507.6818 | 18581.1527 | 18581.1527 | 0
30.293 | 1202 | 36.6 | -0.26498 | -161.6407 | -684.5233 | 459.8166 | 5299.5767 | 119.682 | 417.8579 | 15293.5986 | 15293.5986 | 0
30.313 | 1203 | 36.5 | -0.3502 | -213.6209 | -680.7879 | 457.3073 | 5303.3121 | 119.682 | 363.3685 | 13262.9499 | 13262.9499 | 0
30.332 | 1204 | 36.5 | -0.42517 | -259.3567 | -680.7879 | 457.3073 | 5303.3121 | 119.682 | 317.6327 | 11593.5923 | 11593.5923 | 0
30.352 | 1204 | 36.5 | -0.65593 | -400.1147 | -680.7879 | 457.3073 | 5303.3121 | 119.682 | 176.8747 | 6455.9256 | 6455.9256 | 0
30.371 | 1205 | 36.4 | -0.96499 | -588.6431 | -677.0626 | 454.805 | 5307.0374 | 119.682 | -14.1561 | -515.2833 | 0 | -515.2833
30.391 | 1206 | 36.4 | -1.3429 | -819.1683 | -677.0626 | 454.805 | 5307.0374 | 119.682 | -244.6813 | -8906.4006 | 0 | -8906.4006
30.41 | 1207 | 36.3 | -1.615 | -985.1351 | -673.3476 | 452.3095 | 5310.7524 | 119.682 | -413.1436 | -14997.1133 | 0 | -14997.1133
30.43 | 1207 | 36.3 | -1.7686 | -1078.8687 | -673.3476 | 452.3095 | 5310.7524 | 119.682 | -506.8772 | -18399.6427 | 0 | -18399.6427
30.449 | 1208 | 36.2 | -1.8846 | -1149.5796 | -669.6428 | 449.8209 | 5314.4572 | 119.682 | -580.0767 | -20998.7769 | 0 | -20998.7769
30.469 | 1209 | 36.1 | -1.9502 | -1189.6002 | -665.9482 | 447.3391 | 5318.1518 | 119.682 | -622.5791 | -22475.106 | 0 | -22475.106
30.488 | 1209 | 36.1 | -1.9289 | -1176.6517 | -665.9482 | 447.3391 | 5318.1518 | 119.682 | -609.6306 | -22007.664 | 0 | -22007.664
30.508 | 1210 | 36 | -1.8178 | -1108.85 | -662.2639 | 444.8642 | 5321.8361 | 119.682 | -544.3038 | -19594.936 | 0 | -19594.936
30.527 | 1211 | 35.9 | -1.6894 | -1030.5251 | -658.5898 | 442.3962 | 5325.5102 | 119.682 | -468.4469 | -16817.2449 | 0 | -16817.2449
30.547 | 1211 | 35.9 | -1.5565 | -949.488 | -658.5898 | 442.3962 | 5325.5102 | 119.682 | -387.4098 | -13908.0122 | 0 | -13908.0122
30.566 | 1212 | 35.8 | -1.4271 | -870.526 | -654.9258 | 439.935 | 5329.1742 | 119.682 | -310.909 | -11130.5424 | 0 | -11130.5424
30.586 | 1213 | 35.8 | -1.3186 | -804.374 | -654.9258 | 439.935 | 5329.1742 | 119.682 | -244.757 | -8762.3 | 0 | -8762.3
30.605 | 1214 | 35.7 | -1.2175 | -742.6743 | -651.2722 | 437.4807 | 5332.8278 | 119.682 | -185.5116 | -6622.7632 | 0 | -6622.7632
30.625 | 1214 | 35.6 | -1.0788 | -658.0953 | -647.6287 | 435.0332 | 5336.4713 | 119.682 | -103.3801 | -3680.3308 | 0 | -3680.3308
30.645 | 1215 | 35.6 | -0.8908 | -543.3892 | -647.6287 | 435.0332 | 5336.4713 | 119.682 | 11.3261 | 403.2087 | 403.2087 | 0
30.664 | 1216 | 35.5 | -0.67407 | -411.1836 | -643.9954 | 432.5927 | 5340.1046 | 119.682 | 141.0911 | 5008.7347 | 5008.7347 | 0
30.684 | 1216 | 35.5 | -0.49105 | -299.5379 | -643.9954 | 432.5927 | 5340.1046 | 119.682 | 252.7367 | 8972.154 | 8972.154 | 0
30.703 | 1217 | 35.5 | -0.37402 | -228.1507 | -643.9954 | 432.5927 | 5340.1046 | 119.682 | 324.1239 | 11506.3998 | 11506.3998 | 0
30.723 | 1218 | 35.4 | -0.30472 | -185.8781 | -640.3724 | 430.159 | 5343.7276 | 119.682 | 363.9629 | 12884.2864 | 12884.2864 | 0
30.742 | 1218 | 35.4 | -0.22526 | -137.407 | -640.3724 | 430.159 | 5343.7276 | 119.682 | 412.434 | 14600.1638 | 14600.1638 | 0
30.762 | 1219 | 35.4 | -0.14371 | -87.6634 | -640.3724 | 430.159 | 5343.7276 | 119.682 | 462.1775 | 16361.0841 | 16361.0841 | 0
30.781 | 1220 | 35.3 | -0.094301 | -57.5237 | -636.7596 | 427.7321 | 5347.3404 | 119.682 | 489.8904 | 17293.13 | 17293.13 | 0
30.801 | 1221 | 35.3 | -0.073137 | -44.6135 | -636.7596 | 427.7321 | 5347.3404 | 119.682 | 502.8006 | 17748.862 | 17748.862 | 0
30.82 | 1221 | 35.3 | -0.090297 | -55.081 | -636.7596 | 427.7321 | 5347.3404 | 119.682 | 492.3331 | 17379.3581 | 17379.3581 | 0
30.84 | 1222 | 35.3 | -0.1741 | -106.2004 | -636.7596 | 427.7321 | 5347.3404 | 119.682 | 441.2137 | 15574.8437 | 15574.8437 | 0
30.859 | 1223 | 35.2 | -0.32799 | -200.0763 | -633.157 | 425.3121 | 5350.943 | 119.682 | 344.9178 | 12141.1071 | 12141.1071 | 0
30.879 | 1223 | 35.2 | -0.563 | -343.428 | -633.157 | 425.3121 | 5350.943 | 119.682 | 201.5661 | 7095.1284 | 7095.1284 | 0
30.898 | 1224 | 35.2 | -0.89541 | -546.1979 | -633.157 | 425.3121 | 5350.943 | 119.682 | -1.2038 | -42.372 | 0 | -42.372
30.918 | 1225 | 35.1 | -1.3149 | -802.1169 | -629.5646 | 422.899 | 5354.5354 | 119.682 | -259.5359 | -9109.7085 | 0 | -9109.7085
30.938 | 1225 | 35.1 | -1.6897 | -1030.7055 | -629.5646 | 422.899 | 5354.5354 | 119.682 | -488.1245 | -17133.1707 | 0 | -17133.1707
30.957 | 1226 | 35 | -1.9708 | -1202.2064 | -625.9825 | 420.4928 | 5358.1175 | 119.682 | -662.0317 | -23171.1084 | 0 | -23171.1084
30.977 | 1227 | 35 | -2.1513 | -1312.302 | -625.9825 | 420.4928 | 5358.1175 | 119.682 | -772.1273 | -27024.4545 | 0 | -27024.4545
30.996 | 1227 | 34.9 | -2.2968 | -1401.0665 | -622.4105 | 418.0934 | 5361.6895 | 119.682 | -863.2911 | -30128.8596 | 0 | -30128.8596
31.016 | 1228 | 34.8 | -2.4069 | -1468.1803 | -618.8488 | 415.7009 | 5365.2512 | 119.682 | -932.7974 | -32461.3496 | 0 | -32461.3496
31.035 | 1229 | 34.8 | -2.4477 | -1493.0932 | -618.8488 | 415.7009 | 5365.2512 | 119.682 | -957.7103 | -33328.319 | 0 | -33328.319
31.055 | 1229 | 34.7 | -2.4265 | -1480.1792 | -615.2973 | 413.3152 | 5368.8027 | 119.682 | -947.182 | -32867.2155 | 0 | -32867.2155
31.074 | 1230 | 34.6 | -2.4218 | -1477.304 | -611.7561 | 410.9364 | 5372.3439 | 119.682 | -946.6856 | -32755.3212 | 0 | -32755.3212
31.094 | 1231 | 34.6 | -2.4326 | -1483.8838 | -611.7561 | 410.9364 | 5372.3439 | 119.682 | -953.2654 | -32982.9819 | 0 | -32982.9819
31.113 | 1231 | 34.5 | -2.4279 | -1480.9951 | -608.225 | 408.5645 | 5375.875 | 119.682 | -952.7485 | -32869.8246 | 0 | -32869.8246
31.133 | 1232 | 34.4 | -2.4239 | -1478.6027 | -604.7042 | 406.1995 | 5379.3958 | 119.682 | -952.7212 | -32773.6098 | 0 | -32773.6098
31.152 | 1233 | 34.4 | -2.5224 | -1538.6696 | -604.7042 | 406.1995 | 5379.3958 | 119.682 | -1012.7882 | -34839.9139 | 0 | -34839.9139
31.172 | 1233 | 34.3 | -2.6038 | -1588.3428 | -601.1936 | 403.8413 | 5382.9064 | 119.682 | -1064.8195 | -36523.3086 | 0 | -36523.3086
31.191 | 1234 | 34.2 | -2.6951 | -1644.0141 | -597.6932 | 401.4899 | 5386.4068 | 119.682 | -1122.8422 | -38401.2032 | 0 | -38401.2032
31.211 | 1235 | 34.1 | -2.7765 | -1693.6772 | -594.203 | 399.1455 | 5389.897 | 119.682 | -1174.8498 | -40062.377 | 0 | -40062.377
31.23 | 1235 | 34 | -2.8296 | -1726.0386 | -590.723 | 396.8079 | 5393.377 | 119.682 | -1209.5487 | -41124.6568 | 0 | -41124.6568
31.25 | 1236 | 34 | -2.8607 | -1745.0423 | -590.723 | 396.8079 | 5393.377 | 119.682 | -1228.5524 | -41770.7815 | 0 | -41770.7815
31.27 | 1237 | 33.9 | -2.8291 | -1725.7502 | -587.2533 | 394.4771 | 5396.8467 | 119.682 | -1211.591 | -41072.9355 | 0 | -41072.9355
31.289 | 1237 | 33.8 | -2.8159 | -1717.6989 | -583.7938 | 392.1533 | 5400.3062 | 119.682 | -1205.8636 | -40758.1895 | 0 | -40758.1895
31.309 | 1238 | 33.7 | -2.7979 | -1706.7454 | -580.3445 | 389.8363 | 5403.7555 | 119.682 | -1197.2271 | -40346.5526 | 0 | -40346.5526
31.328 | 1239 | 33.6 | -2.7495 | -1677.2055 | -576.9054 | 387.5261 | 5407.1946 | 119.682 | -1169.9974 | -39311.9127 | 0 | -39311.9127
31.348 | 1239 | 33.6 | -2.6786 | -1633.9258 | -576.9054 | 387.5261 | 5407.1946 | 119.682 | -1126.7177 | -37857.7149 | 0 | -37857.7149
31.367 | 1240 | 33.5 | -2.6108 | -1592.6 | -573.4766 | 385.2229 | 5410.6234 | 119.682 | -1087.6951 | -36437.787 | 0 | -36437.787
31.387 | 1241 | 33.4 | -2.5365 | -1547.2454 | -570.058 | 382.9265 | 5414.042 | 119.682 | -1044.6369 | -34890.8725 | 0 | -34890.8725
31.406 | 1241 | 33.3 | -2.582 | -1574.9968 | -566.6495 | 380.6369 | 5417.4505 | 119.682 | -1074.6778 | -35786.7723 | 0 | -35786.7723
31.426 | 1242 | 33.3 | -2.6477 | -1615.1058 | -566.6495 | 380.6369 | 5417.4505 | 119.682 | -1114.7868 | -37122.4014 | 0 | -37122.4014
31.445 | 1243 | 33.2 | -2.699 | -1646.4033 | -563.2514 | 378.3543 | 5420.8486 | 119.682 | -1148.367 | -38125.785 | 0 | -38125.785
31.465 | 1243 | 33.1 | -2.7376 | -1669.9402 | -559.8634 | 376.0784 | 5424.2366 | 119.682 | -1174.1797 | -38865.3492 | 0 | -38865.3492
31.484 | 1244 | 33 | -2.7687 | -1688.8963 | -556.4856 | 373.8095 | 5427.6144 | 119.682 | -1195.4048 | -39448.3597 | 0 | -39448.3597
31.504 | 1245 | 32.9 | -2.785 | -1698.828 | -553.1181 | 371.5474 | 5430.9819 | 119.682 | -1207.5985 | -39729.9921 | 0 | -39729.9921
31.523 | 1245 | 32.9 | -2.782 | -1697.0477 | -553.1181 | 371.5474 | 5430.9819 | 119.682 | -1205.8182 | -39671.4202 | 0 | -39671.4202
31.543 | 1246 | 32.8 | -2.7594 | -1683.2518 | -549.7608 | 369.2922 | 5434.3392 | 119.682 | -1194.2776 | -39172.3065 | 0 | -39172.3065
31.563 | 1247 | 32.7 | -2.7316 | -1666.2908 | -546.4137 | 367.0439 | 5437.6863 | 119.682 | -1179.565 | -38571.7741 | 0 | -38571.7741
31.582 | 1247 | 32.6 | -2.709 | -1652.4716 | -543.0768 | 364.8024 | 5441.0232 | 119.682 | -1167.9872 | -38076.3837 | 0 | -38076.3837
31.602 | 1248 | 32.5 | -2.7432 | -1673.3499 | -539.7502 | 362.5678 | 5444.3498 | 119.682 | -1191.1001 | -38710.7536 | 0 | -38710.7536
31.621 | 1248 | 32.5 | -2.7424 | -1672.8691 | -539.7502 | 362.5678 | 5444.3498 | 119.682 | -1190.6194 | -38695.1295 | 0 | -38695.1295
31.641 | 1249 | 32.4 | -2.7199 | -1659.1472 | -536.4338 | 360.34 | 5447.6662 | 119.682 | -1179.1252 | -38203.6568 | 0 | -38203.6568
31.66 | 1250 | 32.3 | -2.6861 | -1638.5014 | -533.1275 | 358.1191 | 5450.9725 | 119.682 | -1160.7002 | -37490.618 | 0 | -37490.618
31.68 | 1250 | 32.2 | -2.5619 | -1562.7745 | -529.8316 | 355.9051 | 5454.2684 | 119.682 | -1087.1874 | -35007.4345 | 0 | -35007.4345
31.699 | 1251 | 32.1 | -2.4307 | -1482.7497 | -526.5458 | 353.6979 | 5457.5542 | 119.682 | -1009.3698 | -32400.7698 | 0 | -32400.7698
31.719 | 1252 | 32.1 | -2.357 | -1437.7573 | -526.5458 | 353.6979 | 5457.5542 | 119.682 | -964.3773 | -30956.5122 | 0 | -30956.5122
31.738 | 1252 | 32 | -2.2974 | -1401.3866 | -523.2702 | 351.4976 | 5460.8298 | 119.682 | -930.2069 | -29766.6219 | 0 | -29766.6219
31.758 | 1253 | 31.9 | -2.2259 | -1357.7867 | -520.0049 | 349.3042 | 5464.0951 | 119.682 | -888.8005 | -28352.7345 | 0 | -28352.7345
31.777 | 1253 | 31.8 | -2.2386 | -1365.532 | -516.7498 | 347.1176 | 5467.3502 | 119.682 | -898.7324 | -28579.6894 | 0 | -28579.6894
31.797 | 1254 | 31.7 | -2.2925 | -1398.4407 | -513.5049 | 344.9379 | 5470.5951 | 119.682 | -933.8207 | -29602.1165 | 0 | -29602.1165
31.816 | 1255 | 31.7 | -2.3447 | -1430.2449 | -513.5049 | 344.9379 | 5470.5951 | 119.682 | -965.6249 | -30610.3102 | 0 | -30610.3102
31.836 | 1255 | 31.6 | -2.384 | -1454.235 | -510.2702 | 342.7651 | 5473.8298 | 119.682 | -991.7879 | -31340.497 | 0 | -31340.497
31.855 | 1256 | 31.5 | -2.4366 | -1486.3265 | -507.0458 | 340.5991 | 5477.0542 | 119.682 | -1026.0453 | -32320.4274 | 0 | -32320.4274
31.875 | 1257 | 31.4 | -2.4851 | -1515.9165 | -503.8316 | 338.44 | 5480.2684 | 119.682 | -1057.7945 | -33214.7458 | 0 | -33214.7458
31.895 | 1257 | 31.3 | -2.5458 | -1552.9196 | -500.6276 | 336.2878 | 5483.4724 | 119.682 | -1096.9498 | -34334.5278 | 0 | -34334.5278
31.914 | 1258 | 31.2 | -2.6242 | -1600.7481 | -497.4338 | 334.1424 | 5486.6662 | 119.682 | -1146.9236 | -35784.0173 | 0 | -35784.0173
31.934 | 1258 | 31.1 | -2.6884 | -1639.9541 | -494.2502 | 332.0039 | 5489.8498 | 119.682 | -1188.2682 | -36955.1407 | 0 | -36955.1407
31.953 | 1259 | 31 | -2.7341 | -1667.7766 | -491.0769 | 329.8723 | 5493.0231 | 119.682 | -1218.2223 | -37764.8909 | 0 | -37764.8909
31.973 | 1260 | 30.9 | -2.6527 | -1618.1416 | -487.9137 | 327.7475 | 5496.1863 | 119.682 | -1170.7121 | -36175.0043 | 0 | -36175.0043
31.992 | 1260 | 30.8 | -2.5671 | -1565.9038 | -484.7608 | 325.6296 | 5499.3392 | 119.682 | -1120.5922 | -34514.2409 | 0 | -34514.2409
32.012 | 1261 | 30.7 | -2.4866 | -1516.8554 | -481.6181 | 323.5186 | 5502.4819 | 119.682 | -1073.6549 | -32961.2044 | 0 | -32961.2044
32.031 | 1261 | 30.6 | -2.4246 | -1479.0208 | -478.4857 | 321.4144 | 5505.6143 | 119.682 | -1037.9244 | -31760.4874 | 0 | -31760.4874
32.051 | 1262 | 30.5 | -2.3819 | -1452.9289 | -475.3634 | 319.3171 | 5508.7366 | 119.682 | -1013.9298 | -30924.8595 | 0 | -30924.8595
32.07 | 1263 | 30.4 | -2.3837 | -1454.0486 | -472.2514 | 317.2266 | 5511.8486 | 119.682 | -1017.1399 | -30921.0542 | 0 | -30921.0542
32.09 | 1263 | 30.3 | -2.3901 | -1457.9755 | -469.1496 | 315.143 | 5514.9504 | 119.682 | -1023.1505 | -31001.4595 | 0 | -31001.4595
32.109 | 1264 | 30.2 | -2.3542 | -1436.0511 | -466.058 | 313.0663 | 5518.042 | 119.682 | -1003.3028 | -30299.7452 | 0 | -30299.7452
32.129 | 1264 | 30.1 | -2.2604 | -1378.8658 | -462.9766 | 310.9965 | 5521.1234 | 119.682 | -948.1874 | -28540.4396 | 0 | -28540.4396
32.148 | 1265 | 30 | -2.1049 | -1283.9677 | -459.9055 | 308.9335 | 5524.1945 | 119.682 | -855.3523 | -25660.5684 | 0 | -25660.5684
32.168 | 1265 | 29.9 | -1.8995 | -1158.6783 | -456.8446 | 306.8773 | 5527.2554 | 119.682 | -732.1189 | -21890.3564 | 0 | -21890.3564
32.188 | 1266 | 29.8 | -1.6719 | -1019.8866 | -453.7938 | 304.8281 | 5530.3062 | 119.682 | -595.3765 | -17742.219 | 0 | -17742.219
32.207 | 1267 | 29.7 | -1.4612 | -891.316 | -450.7534 | 302.7857 | 5533.3466 | 119.682 | -468.8484 | -13924.7962 | 0 | -13924.7962
32.227 | 1267 | 29.7 | -1.294 | -789.3345 | -450.7534 | 302.7857 | 5533.3466 | 119.682 | -366.8668 | -10895.9428 | 0 | -10895.9428
32.246 | 1268 | 29.6 | -1.1672 | -712.0172 | -447.7231 | 300.7502 | 5536.3769 | 119.682 | -291.5851 | -8630.9184 | 0 | -8630.9184
32.266 | 1268 | 29.5 | -1.0489 | -639.8077 | -444.703 | 298.7215 | 5539.397 | 119.682 | -221.4042 | -6531.4247 | 0 | -6531.4247
32.285 | 1269 | 29.4 | -0.91008 | -555.1485 | -441.6932 | 296.6997 | 5542.4068 | 119.682 | -138.7668 | -4079.7439 | 0 | -4079.7439
32.305 | 1270 | 29.3 | -0.66211 | -403.8844 | -438.6936 | 294.6848 | 5545.4064 | 119.682 | 10.4824 | 307.1348 | 307.1348 | 0
32.324 | 1270 | 29.3 | -0.36517 | -222.7541 | -438.6936 | 294.6848 | 5545.4064 | 119.682 | 191.6127 | 5614.2526 | 5614.2526 | 0
32.344 | 1271 | 29.2 | -0.062159 | -37.9171 | -435.7042 | 292.6767 | 5548.3958 | 119.682 | 374.4416 | 10933.6947 | 10933.6947 | 0
32.363 | 1271 | 29.2 | 0.18813 | 114.7617 | -435.7042 | 292.6767 | 5548.3958 | 119.682 | 527.1204 | 15391.9162 | 15391.9162 | 0
32.383 | 1272 | 29.1 | 0.39503 | 240.968 | -432.7251 | 290.6755 | 5551.3749 | 119.682 | 651.3255 | 18953.5731 | 18953.5731 | 0
32.402 | 1272 | 29.1 | 0.48127 | 293.5755 | -432.7251 | 290.6755 | 5551.3749 | 119.682 | 703.933 | 20484.4496 | 20484.4496 | 0
32.422 | 1273 | 29.1 | 0.50448 | 307.732 | -432.7251 | 290.6755 | 5551.3749 | 119.682 | 718.0895 | 20896.4047 | 20896.4047 | 0
32.441 | 1274 | 29 | 0.53465 | 326.1344 | -429.7561 | 288.6812 | 5554.3439 | 119.682 | 734.4975 | 21300.4279 | 21300.4279 | 0
32.461 | 1274 | 29 | 0.60543 | 369.312 | -429.7561 | 288.6812 | 5554.3439 | 119.682 | 777.6752 | 22552.5802 | 22552.5802 | 0
32.48 | 1275 | 28.9 | 0.69817 | 425.8823 | -426.7974 | 286.6937 | 5557.3026 | 119.682 | 832.258 | 24052.2549 | 24052.2549 | 0
32.5 | 1275 | 28.9 | 0.80053 | 488.3218 | -426.7974 | 286.6937 | 5557.3026 | 119.682 | 894.6975 | 25856.7579 | 25856.7579 | 0
32.52 | 1276 | 28.9 | 0.93428 | 569.9085 | -426.7974 | 286.6937 | 5557.3026 | 119.682 | 976.2842 | 28214.6145 | 28214.6145 | 0
32.539 | 1276 | 28.9 | 0.97304 | 593.5547 | -426.7974 | 286.6937 | 5557.3026 | 119.682 | 999.9304 | 28897.9886 | 28897.9886 | 0
32.559 | 1277 | 28.8 | 1.07 | 652.7147 | -423.8489 | 284.7131 | 5560.2511 | 119.682 | 1057.1098 | 30444.7622 | 30444.7622 | 0
32.578 | 1277 | 28.8 | 1.1561 | 705.2273 | -423.8489 | 284.7131 | 5560.2511 | 119.682 | 1109.6224 | 31957.126 | 31957.126 | 0
32.598 | 1278 | 28.8 | 1.2617 | 769.6187 | -423.8489 | 284.7131 | 5560.2511 | 119.682 | 1174.0138 | 33811.5967 | 33811.5967 | 0
32.617 | 1279 | 28.8 | 1.4102 | 860.2034 | -423.8489 | 284.7131 | 5560.2511 | 119.682 | 1264.5985 | 36420.4378 | 36420.4378 | 0
32.637 | 1279 | 28.8 | 1.5395 | 939.1014 | -423.8489 | 284.7131 | 5560.2511 | 119.682 | 1343.4965 | 38692.6986 | 38692.6986 | 0
32.656 | 1280 | 28.8 | 1.5899 | 969.8662 | -423.8489 | 284.7131 | 5560.2511 | 119.682 | 1374.2613 | 39578.7257 | 39578.7257 | 0
32.676 | 1280 | 28.8 | 1.6144 | 984.8029 | -423.8489 | 284.7131 | 5560.2511 | 119.682 | 1389.198 | 40008.9034 | 40008.9034 | 0
32.695 | 1281 | 28.8 | 1.6295 | 994.0222 | -423.8489 | 284.7131 | 5560.2511 | 119.682 | 1398.4173 | 40274.4174 | 40274.4174 | 0
32.715 | 1281 | 28.8 | 1.6205 | 988.5307 | -423.8489 | 284.7131 | 5560.2511 | 119.682 | 1392.9258 | 40116.2636 | 40116.2636 | 0
32.734 | 1282 | 28.8 | 1.6043 | 978.6254 | -423.8489 | 284.7131 | 5560.2511 | 119.682 | 1383.0205 | 39830.9913 | 39830.9913 | 0
32.754 | 1283 | 28.8 | 1.4118 | 861.171 | -423.8489 | 284.7131 | 5560.2511 | 119.682 | 1265.5661 | 36448.303 | 36448.303 | 0
32.773 | 1283 | 28.9 | 1.2903 | 787.0943 | -426.7974 | 286.6937 | 5557.3026 | 119.682 | 1193.47 | 34491.2841 | 34491.2841 | 0
32.793 | 1284 | 28.9 | 1.2101 | 738.1852 | -426.7974 | 286.6937 | 5557.3026 | 119.682 | 1144.5609 | 33077.8102 | 33077.8102 | 0
32.813 | 1284 | 28.9 | 0.99519 | 607.0652 | -426.7974 | 286.6937 | 5557.3026 | 119.682 | 1013.4409 | 29288.4431 | 29288.4431 | 0
32.832 | 1285 | 28.9 | 0.834 | 508.737 | -426.7974 | 286.6937 | 5557.3026 | 119.682 | 915.1127 | 26446.7575 | 26446.7575 | 0
32.852 | 1285 | 28.9 | 0.47573 | 290.1961 | -426.7974 | 286.6937 | 5557.3026 | 119.682 | 696.5718 | 20130.926 | 20130.926 | 0
32.871 | 1286 | 28.9 | 0.17363 | 105.9142 | -426.7974 | 286.6937 | 5557.3026 | 119.682 | 512.2899 | 14805.1784 | 14805.1784 | 0
32.891 | 1286 | 28.9 | -0.094861 | -57.8654 | -426.7974 | 286.6937 | 5557.3026 | 119.682 | 348.5102 | 10071.946 | 10071.946 | 0
32.91 | 1287 | 28.8 | -0.3247 | -198.0657 | -423.8489 | 284.7131 | 5560.2511 | 119.682 | 206.3294 | 5942.2854 | 5942.2854 | 0
32.93 | 1288 | 28.8 | -0.17527 | -106.9137 | -423.8489 | 284.7131 | 5560.2511 | 119.682 | 297.4813 | 8567.4628 | 8567.4628 | 0
32.949 | 1288 | 28.8 | -0.024841 | -15.1529 | -423.8489 | 284.7131 | 5560.2511 | 119.682 | 389.2422 | 11210.176 | 11210.176 | 0
32.969 | 1289 | 28.8 | 0.20984 | 128.0044 | -423.8489 | 284.7131 | 5560.2511 | 119.682 | 532.3994 | 15333.104 | 15333.104 | 0
32.988 | 1289 | 28.8 | 0.44525 | 271.6034 | -423.8489 | 284.7131 | 5560.2511 | 119.682 | 675.9985 | 19468.7576 | 19468.7576 | 0
33.008 | 1290 | 28.8 | 0.62525 | 381.4052 | -423.8489 | 284.7131 | 5560.2511 | 119.682 | 785.8003 | 22631.0491 | 22631.0491 | 0
33.027 | 1290 | 28.8 | 0.73584 | 448.8638 | -423.8489 | 284.7131 | 5560.2511 | 119.682 | 853.2589 | 24573.8571 | 24573.8571 | 0
33.047 | 1291 | 28.8 | 0.83368 | 508.5462 | -423.8489 | 284.7131 | 5560.2511 | 119.682 | 912.9413 | 26292.7084 | 26292.7084 | 0
33.066 | 1292 | 28.8 | 0.96083 | 586.1057 | -423.8489 | 284.7131 | 5560.2511 | 119.682 | 990.5008 | 28526.4223 | 28526.4223 | 0
33.086 | 1292 | 28.9 | 1.0985 | 670.0579 | -426.7974 | 286.6937 | 5557.3026 | 119.682 | 1076.4336 | 31108.9308 | 31108.9308 | 0
33.105 | 1293 | 28.9 | 1.2303 | 750.4996 | -426.7974 | 286.6937 | 5557.3026 | 119.682 | 1156.8753 | 33433.6949 | 33433.6949 | 0
33.125 | 1293 | 28.9 | 1.3455 | 820.7677 | -426.7974 | 286.6937 | 5557.3026 | 119.682 | 1227.1434 | 35464.4431 | 35464.4431 | 0
33.145 | 1294 | 28.9 | 1.4366 | 876.3416 | -426.7974 | 286.6937 | 5557.3026 | 119.682 | 1282.7173 | 37070.5292 | 37070.5292 | 0
33.164 | 1294 | 29 | 1.5575 | 950.0853 | -429.7561 | 288.6812 | 5554.3439 | 119.682 | 1358.4485 | 39395.0053 | 39395.0053 | 0
33.184 | 1295 | 29 | 1.6407 | 1000.8018 | -429.7561 | 288.6812 | 5554.3439 | 119.682 | 1409.1649 | 40865.783 | 40865.783 | 0
33.203 | 1296 | 29 | 1.64 | 1000.3747 | -429.7561 | 288.6812 | 5554.3439 | 119.682 | 1408.7379 | 40853.3995 | 40853.3995 | 0
33.223 | 1296 | 29 | 1.6548 | 1009.4234 | -429.7561 | 288.6812 | 5554.3439 | 119.682 | 1417.7865 | 41115.8091 | 41115.8091 | 0
33.242 | 1297 | 29.1 | 1.7713 | 1080.5077 | -432.7251 | 290.6755 | 5551.3749 | 119.682 | 1490.8652 | 43384.1777 | 43384.1777 | 0
33.262 | 1297 | 29.1 | 2.0339 | 1240.685 | -432.7251 | 290.6755 | 5551.3749 | 119.682 | 1651.0425 | 48045.3374 | 48045.3374 | 0
33.281 | 1298 | 29.1 | 2.3541 | 1436.0002 | -432.7251 | 290.6755 | 5551.3749 | 119.682 | 1846.3577 | 53729.0098 | 53729.0098 | 0
33.301 | 1298 | 29.2 | 2.6735 | 1630.8225 | -435.7042 | 292.6767 | 5548.3958 | 119.682 | 2043.1812 | 59660.8904 | 59660.8904 | 0
33.32 | 1299 | 29.2 | 2.7418 | 1672.4996 | -435.7042 | 292.6767 | 5548.3958 | 119.682 | 2084.8583 | 60877.8634 | 60877.8634 | 0
33.34 | 1299 | 29.3 | 2.6991 | 1646.4771 | -438.6936 | 294.6848 | 5545.4064 | 119.682 | 2060.8438 | 60382.7247 | 60382.7247 | 0
33.359 | 1300 | 29.4 | 2.4475 | 1492.9895 | -441.6932 | 296.6997 | 5542.4068 | 119.682 | 1909.3712 | 56135.5128 | 56135.5128 | 0
33.379 | 1301 | 29.4 | 2.2073 | 1346.4556 | -441.6932 | 296.6997 | 5542.4068 | 119.682 | 1762.8373 | 51827.4154 | 51827.4154 | 0
33.398 | 1301 | 29.4 | 2.0954 | 1278.215 | -441.6932 | 296.6997 | 5542.4068 | 119.682 | 1694.5967 | 49821.1421 | 49821.1421 | 0
33.418 | 1302 | 29.5 | 2.1763 | 1327.5676 | -444.703 | 298.7215 | 5539.397 | 119.682 | 1745.9711 | 51506.1487 | 51506.1487 | 0
33.438 | 1302 | 29.5 | 2.3974 | 1462.4018 | -444.703 | 298.7215 | 5539.397 | 119.682 | 1880.8053 | 55483.7562 | 55483.7562 | 0
33.457 | 1303 | 29.6 | 2.591 | 1580.497 | -447.7231 | 300.7502 | 5536.3769 | 119.682 | 2000.9292 | 59227.5047 | 59227.5047 | 0
33.477 | 1304 | 29.6 | 2.6652 | 1625.7678 | -447.7231 | 300.7502 | 5536.3769 | 119.682 | 2046.2 | 60567.5204 | 60567.5204 | 0
33.496 | 1304 | 29.7 | 2.5375 | 1547.8646 | -450.7534 | 302.7857 | 5533.3466 | 119.682 | 1970.3323 | 58518.8692 | 58518.8692 | 0
33.516 | 1305 | 29.7 | 2.3841 | 1454.2758 | -450.7534 | 302.7857 | 5533.3466 | 119.682 | 1876.7435 | 55739.2817 | 55739.2817 | 0
33.535 | 1305 | 29.8 | 2.4383 | 1487.3497 | -453.7938 | 304.8281 | 5530.3062 | 119.682 | 1911.8598 | 56973.4219 | 56973.4219 | 0
33.555 | 1306 | 29.8 | 2.4749 | 1509.7026 | -453.7938 | 304.8281 | 5530.3062 | 119.682 | 1934.2126 | 57639.5366 | 57639.5366 | 0
33.574 | 1306 | 29.9 | 2.5228 | 1538.9032 | -456.8446 | 306.8773 | 5527.2554 | 119.682 | 1965.4625 | 58767.33 | 58767.33 | 0
33.594 | 1307 | 29.9 | 2.6172 | 1596.4949 | -456.8446 | 306.8773 | 5527.2554 | 119.682 | 2023.0543 | 60489.3224 | 60489.3224 | 0
33.613 | 1308 | 30 | 2.6673 | 1627.0775 | -459.9055 | 308.9335 | 5524.1945 | 119.682 | 2055.693 | 61670.7888 | 61670.7888 | 0
33.633 | 1308 | 30 | 2.5696 | 1567.4589 | -459.9055 | 308.9335 | 5524.1945 | 119.682 | 1996.0744 | 59882.2305 | 59882.2305 | 0
33.652 | 1309 | 30.1 | 2.4428 | 1490.1278 | -462.9766 | 310.9965 | 5521.1234 | 119.682 | 1920.8063 | 57816.2697 | 57816.2697 | 0
33.672 | 1309 | 30.1 | 2.3441 | 1429.89 | -462.9766 | 310.9965 | 5521.1234 | 119.682 | 1860.5685 | 56003.111 | 56003.111 | 0
33.691 | 1310 | 30.2 | 2.2967 | 1400.979 | -466.058 | 313.0663 | 5518.042 | 119.682 | 1833.7273 | 55378.5636 | 55378.5636 | 0
33.711 | 1311 | 30.2 | 2.333 | 1423.111 | -466.058 | 313.0663 | 5518.042 | 119.682 | 1855.8594 | 56046.9524 | 56046.9524 | 0
33.73 | 1311 | 30.3 | 2.5428 | 1551.0864 | -469.1496 | 315.143 | 5514.9504 | 119.682 | 1985.9115 | 60173.1172 | 60173.1172 | 0
33.75 | 1312 | 30.3 | 2.8232 | 1722.1317 | -469.1496 | 315.143 | 5514.9504 | 119.682 | 2156.9567 | 65355.7885 | 65355.7885 | 0
33.77 | 1312 | 30.4 | 3.09 | 1884.9267 | -472.2514 | 317.2266 | 5511.8486 | 119.682 | 2321.8353 | 70583.7935 | 70583.7935 | 0
33.789 | 1313 | 30.5 | 3.1778 | 1938.4622 | -475.3634 | 319.3171 | 5508.7366 | 119.682 | 2377.4612 | 72512.5676 | 72512.5676 | 0
33.809 | 1314 | 30.5 | 2.7478 | 1676.1441 | -475.3634 | 319.3171 | 5508.7366 | 119.682 | 2115.1431 | 64511.8654 | 64511.8654 | 0
33.828 | 1314 | 30.6 | 2.5049 | 1527.9906 | -478.4857 | 321.4144 | 5505.6143 | 119.682 | 1969.087 | 60254.0627 | 60254.0627 | 0
33.848 | 1315 | 30.7 | 2.5299 | 1543.2281 | -481.6181 | 323.5186 | 5502.4819 | 119.682 | 1986.4287 | 60983.3603 | 60983.3603 | 0
33.867 | 1315 | 30.7 | 2.5385 | 1548.5155 | -481.6181 | 323.5186 | 5502.4819 | 119.682 | 1991.7161 | 61145.6829 | 61145.6829 | 0
33.887 | 1316 | 30.8 | 2.5677 | 1566.2772 | -484.7608 | 325.6296 | 5499.3392 | 119.682 | 2011.5888 | 61956.9355 | 61956.9355 | 0
33.906 | 1317 | 30.8 | 2.7328 | 1667.0138 | -484.7608 | 325.6296 | 5499.3392 | 119.682 | 2112.3254 | 65059.6219 | 65059.6219 | 0
33.926 | 1317 | 30.9 | 2.8847 | 1759.6771 | -487.9137 | 327.7475 | 5496.1863 | 119.682 | 2207.1066 | 68199.5943 | 68199.5943 | 0
33.945 | 1318 | 31 | 2.9698 | 1811.5757 | -491.0769 | 329.8723 | 5493.0231 | 119.682 | 2261.13 | 70095.0287 | 70095.0287 | 0
33.965 | 1318 | 31 | 2.9547 | 1802.3885 | -491.0769 | 329.8723 | 5493.0231 | 119.682 | 2251.9428 | 69810.2267 | 69810.2267 | 0
33.984 | 1319 | 31.1 | 2.8915 | 1763.8131 | -494.2502 | 332.0039 | 5489.8498 | 119.682 | 2215.499 | 68902.0191 | 68902.0191 | 0
34.004 | 1320 | 31.2 | 2.8029 | 1709.7644 | -497.4338 | 334.1424 | 5486.6662 | 119.682 | 2163.5888 | 67503.9708 | 67503.9708 | 0
34.023 | 1320 | 31.2 | 2.7132 | 1655.0658 | -497.4338 | 334.1424 | 5486.6662 | 119.682 | 2108.8903 | 65797.3762 | 65797.3762 | 0
34.043 | 1321 | 31.3 | 2.65 | 1616.4912 | -500.6276 | 336.2878 | 5483.4724 | 119.682 | 2072.461 | 64868.0297 | 64868.0297 | 0
34.063 | 1321 | 31.4 | 2.6431 | 1612.3084 | -503.8316 | 338.44 | 5480.2684 | 119.682 | 2070.4305 | 65011.5169 | 65011.5169 | 0
34.082 | 1322 | 31.4 | 2.6343 | 1606.9319 | -503.8316 | 338.44 | 5480.2684 | 119.682 | 2065.054 | 64842.6946 | 64842.6946 | 0
34.102 | 1323 | 31.5 | 2.6353 | 1607.5172 | -507.0458 | 340.5991 | 5477.0542 | 119.682 | 2067.7983 | 65135.6476 | 65135.6476 | 0
34.121 | 1323 | 31.6 | 2.6477 | 1615.1064 | -510.2702 | 342.7651 | 5473.8298 | 119.682 | 2077.5535 | 65650.6907 | 65650.6907 | 0
34.141 | 1324 | 31.6 | 2.7134 | 1655.1964 | -510.2702 | 342.7651 | 5473.8298 | 119.682 | 2117.6435 | 66917.5344 | 66917.5344 | 0
34.16 | 1324 | 31.7 | 2.7564 | 1681.4173 | -513.5049 | 344.9379 | 5470.5951 | 119.682 | 2146.0373 | 68029.3817 | 68029.3817 | 0
34.18 | 1325 | 31.8 | 2.7531 | 1679.4168 | -516.7498 | 347.1176 | 5467.3502 | 119.682 | 2146.2165 | 68249.6832 | 68249.6832 | 0
34.199 | 1326 | 31.8 | 2.7125 | 1654.6228 | -516.7498 | 347.1176 | 5467.3502 | 119.682 | 2121.4224 | 67461.2323 | 67461.2323 | 0
34.219 | 1326 | 31.9 | 2.6566 | 1620.5053 | -520.0049 | 349.3042 | 5464.0951 | 119.682 | 2089.4915 | 66654.7803 | 66654.7803 | 0
34.238 | 1327 | 32 | 2.6501 | 1616.5758 | -523.2702 | 351.4976 | 5460.8298 | 119.682 | 2087.7554 | 66808.1731 | 66808.1731 | 0
34.258 | 1328 | 32 | 2.6868 | 1638.9764 | -523.2702 | 351.4976 | 5460.8298 | 119.682 | 2110.156 | 67524.992 | 67524.992 | 0
34.277 | 1328 | 32.1 | 2.765 | 1686.6693 | -526.5458 | 353.6979 | 5457.5542 | 119.682 | 2160.0492 | 69337.5802 | 69337.5802 | 0
34.297 | 1329 | 32.2 | 2.8475 | 1736.9592 | -529.8316 | 355.9051 | 5454.2684 | 119.682 | 2212.5463 | 71243.9916 | 71243.9916 | 0
34.316 | 1329 | 32.2 | 2.9206 | 1781.5917 | -529.8316 | 355.9051 | 5454.2684 | 119.682 | 2257.1788 | 72681.156 | 72681.156 | 0
34.336 | 1330 | 32.3 | 2.9453 | 1796.6501 | -533.1275 | 358.1191 | 5450.9725 | 119.682 | 2274.4512 | 73464.7727 | 73464.7727 | 0
34.355 | 1331 | 32.4 | 2.8416 | 1733.3831 | -536.4338 | 360.34 | 5447.6662 | 119.682 | 2213.4051 | 71714.3258 | 71714.3258 | 0
34.375 | 1331 | 32.4 | 2.6888 | 1640.1932 | -536.4338 | 360.34 | 5447.6662 | 119.682 | 2120.2152 | 68694.9714 | 68694.9714 | 0
34.395 | 1332 | 32.5 | 2.5523 | 1556.917 | -539.7502 | 362.5678 | 5444.3498 | 119.682 | 2039.1667 | 66272.9181 | 66272.9181 | 0
34.414 | 1333 | 32.6 | 2.5108 | 1531.5957 | -543.0768 | 364.8024 | 5441.0232 | 119.682 | 2016.0801 | 65724.2104 | 65724.2104 | 0
34.434 | 1333 | 32.6 | 2.52 | 1537.1867 | -543.0768 | 364.8024 | 5441.0232 | 119.682 | 2021.671 | 65906.4762 | 65906.4762 | 0
34.453 | 1334 | 32.7 | 2.6618 | 1623.7098 | -546.4137 | 367.0439 | 5437.6863 | 119.682 | 2110.4356 | 69011.2444 | 69011.2444 | 0
34.473 | 1335 | 32.8 | 2.7389 | 1670.7438 | -549.7608 | 369.2922 | 5434.3392 | 119.682 | 2159.718 | 70838.7506 | 70838.7506 | 0
34.492 | 1335 | 32.8 | 2.82 | 1720.1764 | -549.7608 | 369.2922 | 5434.3392 | 119.682 | 2209.1506 | 72460.14 | 72460.14 | 0
34.512 | 1336 | 32.9 | 2.8456 | 1735.8202 | -553.1181 | 371.5474 | 5430.9819 | 119.682 | 2227.0496 | 73269.9326 | 73269.9326 | 0
34.531 | 1336 | 33 | 2.8293 | 1725.9014 | -556.4856 | 373.8095 | 5427.6144 | 119.682 | 2219.3929 | 73239.9644 | 73239.9644 | 0
34.551 | 1337 | 33 | 2.7994 | 1707.6049 | -556.4856 | 373.8095 | 5427.6144 | 119.682 | 2201.0964 | 72636.1801 | 72636.1801 | 0
34.57 | 1338 | 33.1 | 2.7543 | 1680.145 | -559.8634 | 376.0784 | 5424.2366 | 119.682 | 2175.9055 | 72022.4708 | 72022.4708 | 0
34.59 | 1338 | 33.2 | 2.6919 | 1642.0364 | -563.2514 | 378.3543 | 5420.8486 | 119.682 | 2140.0727 | 71050.4133 | 71050.4133 | 0
34.609 | 1339 | 33.2 | 2.6139 | 1594.4543 | -563.2514 | 378.3543 | 5420.8486 | 119.682 | 2092.4906 | 69470.6871 | 69470.6871 | 0
34.629 | 1340 | 33.3 | 2.5595 | 1561.2871 | -566.6495 | 380.6369 | 5417.4505 | 119.682 | 2061.6061 | 68651.4822 | 68651.4822 | 0
34.648 | 1340 | 33.4 | 2.4996 | 1524.7588 | -570.058 | 382.9265 | 5414.042 | 119.682 | 2027.3673 | 67714.0682 | 67714.0682 | 0
34.668 | 1341 | 33.4 | 2.3324 | 1422.7858 | -570.058 | 382.9265 | 5414.042 | 119.682 | 1925.3943 | 64308.1681 | 64308.1681 | 0
34.688 | 1342 | 33.5 | 2.1901 | 1335.9659 | -573.4766 | 385.2229 | 5410.6234 | 119.682 | 1840.8707 | 61669.1695 | 61669.1695 | 0
34.707 | 1342 | 33.5 | 2.2002 | 1342.1198 | -573.4766 | 385.2229 | 5410.6234 | 119.682 | 1847.0247 | 61875.3274 | 61875.3274 | 0
34.727 | 1343 | 33.6 | 2.2076 | 1346.6585 | -576.9054 | 387.5261 | 5407.1946 | 119.682 | 1853.8667 | 62289.9195 | 62289.9195 | 0
34.746 | 1344 | 33.7 | 2.2565 | 1376.4464 | -580.3445 | 389.8363 | 5403.7555 | 119.682 | 1885.9647 | 63557.0109 | 63557.0109 | 0
34.766 | 1344 | 33.7 | 2.3261 | 1418.9069 | -580.3445 | 389.8363 | 5403.7555 | 119.682 | 1928.4252 | 64987.9281 | 64987.9281 | 0
34.785 | 1345 | 33.8 | 2.5187 | 1536.4238 | -583.7938 | 392.1533 | 5400.3062 | 119.682 | 2048.2591 | 69231.1574 | 69231.1574 | 0
34.805 | 1346 | 33.9 | 2.7799 | 1695.7476 | -587.2533 | 394.4771 | 5396.8467 | 119.682 | 2209.9067 | 74915.8387 | 74915.8387 | 0
34.824 | 1346 | 34 | 2.9181 | 1780.0107 | -590.723 | 396.8079 | 5393.377 | 119.682 | 2296.5006 | 78081.02 | 78081.02 | 0
34.844 | 1347 | 34 | 3.0997 | 1890.8462 | -590.723 | 396.8079 | 5393.377 | 119.682 | 2407.3361 | 81849.4282 | 81849.4282 | 0
34.863 | 1348 | 34.1 | 3.1293 | 1908.8661 | -594.203 | 399.1455 | 5389.897 | 119.682 | 2427.6936 | 82784.351 | 82784.351 | 0
34.883 | 1348 | 34.2 | 3.1323 | 1910.7084 | -597.6932 | 401.4899 | 5386.4068 | 119.682 | 2431.8803 | 83170.3072 | 83170.3072 | 0
34.902 | 1349 | 34.3 | 3.0148 | 1839.0426 | -601.1936 | 403.8413 | 5382.9064 | 119.682 | 2362.5659 | 81036.0088 | 81036.0088 | 0
34.922 | 1350 | 34.3 | 2.8752 | 1753.87 | -601.1936 | 403.8413 | 5382.9064 | 119.682 | 2277.3933 | 78114.5887 | 78114.5887 | 0
34.941 | 1350 | 34.4 | 2.7976 | 1706.522 | -604.7042 | 406.1995 | 5379.3958 | 119.682 | 2232.4034 | 76794.678 | 76794.678 | 0
34.961 | 1351 | 34.5 | 2.8846 | 1759.5762 | -608.225 | 408.5645 | 5375.875 | 119.682 | 2287.8227 | 78929.8831 | 78929.8831 | 0
34.98 | 1352 | 34.5 | 3.0331 | 1850.2093 | -608.225 | 408.5645 | 5375.875 | 119.682 | 2378.4558 | 82056.7263 | 82056.7263 | 0
35 | 1352 | 34.6 | 3.0857 | 1882.2888 | -611.7561 | 410.9364 | 5372.3439 | 119.682 | 2412.9073 | 83486.5917 | 83486.5917 | 0
35.02 | 1353 | 34.7 | 3.0574 | 1865.0272 | -615.2973 | 413.3152 | 5368.8027 | 119.682 | 2398.0244 | 83211.4469 | 83211.4469 | 0
35.039 | 1354 | 34.8 | 2.9866 | 1821.8128 | -618.8488 | 415.7009 | 5365.2512 | 119.682 | 2357.1957 | 82030.4094 | 82030.4094 | 0
35.059 | 1354 | 34.8 | 2.9109 | 1775.633 | -618.8488 | 415.7009 | 5365.2512 | 119.682 | 2311.0159 | 80423.3522 | 80423.3522 | 0
35.078 | 1355 | 34.9 | 2.9046 | 1771.7932 | -622.4105 | 418.0934 | 5361.6895 | 119.682 | 2309.5686 | 80603.9434 | 80603.9434 | 0
35.098 | 1356 | 35 | 3.016 | 1839.7866 | -625.9825 | 420.4928 | 5358.1175 | 119.682 | 2379.9614 | 83298.6473 | 83298.6473 | 0
35.117 | 1356 | 35.1 | 3.11 | 1897.0822 | -629.5646 | 422.899 | 5354.5354 | 119.682 | 2439.6632 | 85632.178 | 85632.178 | 0
35.137 | 1357 | 35.2 | 3.1246 | 1906.0059 | -633.157 | 425.3121 | 5350.943 | 119.682 | 2451 | 86275.2002 | 86275.2002 | 0
35.156 | 1358 | 35.2 | 3.0732 | 1874.6745 | -633.157 | 425.3121 | 5350.943 | 119.682 | 2419.6687 | 85172.3368 | 85172.3368 | 0
35.176 | 1358 | 35.3 | 3.0038 | 1832.329 | -636.7596 | 427.7321 | 5347.3404 | 119.682 | 2379.7431 | 84004.9328 | 84004.9328 | 0
35.195 | 1359 | 35.4 | 2.9239 | 1783.5997 | -640.3724 | 430.159 | 5343.7276 | 119.682 | 2333.4407 | 82603.7999 | 82603.7999 | 0
35.215 | 1360 | 35.5 | 2.8604 | 1744.8302 | -643.9954 | 432.5927 | 5340.1046 | 119.682 | 2297.1048 | 81547.2216 | 81547.2216 | 0
35.234 | 1361 | 35.5 | 2.8103 | 1714.2788 | -643.9954 | 432.5927 | 5340.1046 | 119.682 | 2266.5535 | 80462.6479 | 80462.6479 | 0
35.254 | 1361 | 35.6 | 2.8238 | 1722.5012 | -647.6287 | 435.0332 | 5336.4713 | 119.682 | 2277.2164 | 81068.9051 | 81068.9051 | 0
35.273 | 1362 | 35.7 | 2.8834 | 1758.8851 | -651.2722 | 437.4807 | 5332.8278 | 119.682 | 2316.0478 | 82682.9059 | 82682.9059 | 0
35.293 | 1363 | 35.8 | 2.9462 | 1797.1651 | -654.9258 | 439.935 | 5329.1742 | 119.682 | 2356.782 | 84372.7973 | 84372.7973 | 0
35.313 | 1363 | 35.8 | 2.9608 | 1806.0725 | -654.9258 | 439.935 | 5329.1742 | 119.682 | 2365.6895 | 84691.683 | 84691.683 | 0
35.332 | 1364 | 35.9 | 2.9329 | 1789.0409 | -658.5898 | 442.3962 | 5325.5102 | 119.682 | 2351.1191 | 84405.1756 | 84405.1756 | 0
35.352 | 1365 | 36 | 2.8931 | 1764.7661 | -662.2639 | 444.8642 | 5321.8361 | 119.682 | 2329.3123 | 83855.2416 | 83855.2416 | 0
35.371 | 1365 | 36.1 | 2.865 | 1747.6218 | -665.9482 | 447.3391 | 5318.1518 | 119.682 | 2314.6429 | 83558.6076 | 83558.6076 | 0
35.391 | 1366 | 36.1 | 2.8549 | 1741.4628 | -665.9482 | 447.3391 | 5318.1518 | 119.682 | 2308.4839 | 83336.2701 | 83336.2701 | 0
35.41 | 1367 | 36.2 | 2.8633 | 1746.6122 | -669.6428 | 449.8209 | 5314.4572 | 119.682 | 2316.115 | 83843.3639 | 83843.3639 | 0
35.43 | 1368 | 36.3 | 2.8689 | 1750.0057 | -673.3476 | 452.3095 | 5310.7524 | 119.682 | 2321.9972 | 84288.4968 | 84288.4968 | 0
35.449 | 1368 | 36.4 | 2.8563 | 1742.3665 | -677.0626 | 454.805 | 5307.0374 | 119.682 | 2316.8535 | 84333.4685 | 84333.4685 | 0
35.469 | 1369 | 36.4 | 2.8299 | 1726.2496 | -677.0626 | 454.805 | 5307.0374 | 119.682 | 2300.7365 | 83746.8101 | 83746.8101 | 0
35.488 | 1370 | 36.5 | 2.7974 | 1706.4153 | -680.7879 | 457.3073 | 5303.3121 | 119.682 | 2283.4047 | 83344.2704 | 83344.2704 | 0
35.508 | 1370 | 36.6 | 2.8187 | 1719.4216 | -684.5233 | 459.8166 | 5299.5767 | 119.682 | 2298.9202 | 84140.4801 | 84140.4801 | 0
35.527 | 1371 | 36.7 | 2.8453 | 1735.6169 | -688.269 | 462.3327 | 5295.831 | 119.682 | 2317.6315 | 85057.0776 | 85057.0776 | 0
35.547 | 1372 | 36.7 | 2.885 | 1759.8337 | -688.269 | 462.3327 | 5295.831 | 119.682 | 2341.8484 | 85945.8347 | 85945.8347 | 0
35.566 | 1373 | 36.8 | 2.8683 | 1749.6633 | -692.0249 | 464.8556 | 5292.0751 | 119.682 | 2334.2009 | 85898.5935 | 85898.5935 | 0
35.586 | 1373 | 36.9 | 2.8275 | 1724.795 | -695.791 | 467.3854 | 5288.309 | 119.682 | 2311.8624 | 85307.7225 | 85307.7225 | 0
35.605 | 1374 | 37 | 2.7777 | 1694.3782 | -699.5673 | 469.9221 | 5284.5327 | 119.682 | 2283.9823 | 84507.3462 | 84507.3462 | 0
35.625 | 1375 | 37 | 2.7546 | 1680.3189 | -699.5673 | 469.9221 | 5284.5327 | 119.682 | 2269.923 | 83987.1521 | 83987.1521 | 0
35.645 | 1375 | 37.1 | 2.7978 | 1706.6383 | -703.3539 | 472.4657 | 5280.7461 | 119.682 | 2298.786 | 85284.9591 | 85284.9591 | 0
35.664 | 1376 | 37.2 | 2.8483 | 1737.4796 | -707.1507 | 475.0161 | 5276.9493 | 119.682 | 2332.1777 | 86757.012 | 86757.012 | 0
35.684 | 1377 | 37.2 | 2.8924 | 1764.3537 | -707.1507 | 475.0161 | 5276.9493 | 119.682 | 2359.0518 | 87756.7253 | 87756.7253 | 0
35.703 | 1378 | 37.3 | 2.8417 | 1733.4118 | -710.9577 | 477.5734 | 5273.1423 | 119.682 | 2330.6672 | 86933.8877 | 86933.8877 | 0
35.723 | 1378 | 37.4 | 2.7793 | 1695.3558 | -714.7749 | 480.1375 | 5269.3251 | 119.682 | 2295.1753 | 85839.5562 | 85839.5562 | 0
35.742 | 1379 | 37.5 | 2.7046 | 1649.812 | -718.6023 | 482.7085 | 5265.4977 | 119.682 | 2252.2026 | 84457.5971 | 84457.5971 | 0
35.762 | 1380 | 37.5 | 2.6906 | 1641.2574 | -718.6023 | 482.7085 | 5265.4977 | 119.682 | 2243.6479 | 84136.7965 | 84136.7965 | 0
35.781 | 1381 | 37.6 | 2.7341 | 1667.7745 | -722.44 | 485.2864 | 5261.66 | 119.682 | 2272.7429 | 85455.1325 | 85455.1325 | 0
35.801 | 1381 | 37.7 | 2.7716 | 1690.6684 | -726.2878 | 487.8712 | 5257.8122 | 119.682 | 2298.2215 | 86642.9512 | 86642.9512 | 0
35.82 | 1382 | 37.7 | 2.7588 | 1682.8531 | -726.2878 | 487.8712 | 5257.8122 | 119.682 | 2290.4062 | 86348.3152 | 86348.3152 | 0
35.84 | 1383 | 37.8 | 2.7403 | 1671.5888 | -730.1459 | 490.4628 | 5253.9541 | 119.682 | 2281.7336 | 86249.531 | 86249.531 | 0
35.859 | 1384 | 37.9 | 2.7238 | 1661.5236 | -734.0143 | 493.0612 | 5250.0857 | 119.682 | 2274.2668 | 86194.713 | 86194.713 | 0
35.879 | 1384 | 38 | 2.7136 | 1655.301 | -737.8928 | 495.6666 | 5246.2072 | 119.682 | 2270.6495 | 86284.6826 | 86284.6826 | 0
35.898 | 1385 | 38 | 2.7081 | 1651.9242 | -737.8928 | 495.6666 | 5246.2072 | 119.682 | 2267.2728 | 86156.367 | 86156.367 | 0
35.918 | 1386 | 38.1 | 2.7271 | 1663.5495 | -741.7816 | 498.2788 | 5242.3184 | 119.682 | 2281.5103 | 86925.543 | 86925.543 | 0
35.938 | 1386 | 38.2 | 2.7655 | 1686.9813 | -745.6805 | 500.8979 | 5238.4195 | 119.682 | 2307.5611 | 88148.8355 | 88148.8355 | 0
35.957 | 1387 | 38.2 | 2.7998 | 1707.9037 | -745.6805 | 500.8979 | 5238.4195 | 119.682 | 2328.4835 | 88948.0704 | 88948.0704 | 0
35.977 | 1388 | 38.3 | 2.8158 | 1717.6548 | -749.5897 | 503.5238 | 5234.5103 | 119.682 | 2340.8606 | 89654.9613 | 89654.9613 | 0
35.996 | 1389 | 38.4 | 2.8073 | 1712.4668 | -753.5091 | 506.1566 | 5230.5909 | 119.682 | 2338.3054 | 89790.9288 | 89790.9288 | 0
36.016 | 1389 | 38.5 | 2.7191 | 1658.6554 | -757.4388 | 508.7963 | 5226.6612 | 119.682 | 2287.1337 | 88054.6475 | 88054.6475 | 0
36.035 | 1390 | 38.5 | 2.6215 | 1599.1171 | -757.4388 | 508.7963 | 5226.6612 | 119.682 | 2227.5954 | 85762.4225 | 85762.4225 | 0
36.055 | 1391 | 38.6 | 2.5659 | 1565.2173 | -761.3786 | 511.4428 | 5222.7214 | 119.682 | 2196.3421 | 84778.8061 | 84778.8061 | 0
36.074 | 1392 | 38.7 | 2.6278 | 1602.9789 | -765.3287 | 514.0962 | 5218.7713 | 119.682 | 2236.7571 | 86562.499 | 86562.499 | 0
36.094 | 1393 | 38.7 | 2.7253 | 1662.4571 | -765.3287 | 514.0962 | 5218.7713 | 119.682 | 2296.2353 | 88864.3055 | 88864.3055 | 0
36.113 | 1393 | 38.8 | 2.7964 | 1705.8006 | -769.289 | 516.7564 | 5214.811 | 119.682 | 2342.239 | 90878.875 | 90878.875 | 0
36.133 | 1394 | 38.9 | 2.7962 | 1705.6877 | -773.2595 | 519.4236 | 5210.8405 | 119.682 | 2344.7932 | 91212.4564 | 91212.4564 | 0
36.152 | 1395 | 39 | 2.7046 | 1649.8229 | -777.2403 | 522.0976 | 5206.8597 | 119.682 | 2291.6025 | 89372.4966 | 89372.4966 | 0
36.172 | 1396 | 39 | 2.6438 | 1612.7387 | -777.2403 | 522.0976 | 5206.8597 | 119.682 | 2254.5182 | 87926.2111 | 87926.2111 | 0
36.191 | 1396 | 39.1 | 2.6202 | 1598.3165 | -781.2312 | 524.7784 | 5202.8688 | 119.682 | 2242.7769 | 87692.5776 | 87692.5776 | 0
36.211 | 1397 | 39.2 | 2.6199 | 1598.1166 | -785.2324 | 527.4661 | 5198.8676 | 119.682 | 2245.2648 | 88014.3784 | 88014.3784 | 0
36.23 | 1398 | 39.2 | 2.6788 | 1634.0437 | -785.2324 | 527.4661 | 5198.8676 | 119.682 | 2281.1918 | 89422.719 | 89422.719 | 0
36.25 | 1399 | 39.3 | 2.7631 | 1685.4711 | -789.2438 | 530.1607 | 5194.8562 | 119.682 | 2335.3139 | 91777.835 | 91777.835 | 0
36.27 | 1399 | 39.4 | 2.7528 | 1679.2321 | -793.2654 | 532.8622 | 5190.8346 | 119.682 | 2331.7763 | 91871.9843 | 91871.9843 | 0
36.289 | 1400 | 39.4 | 2.6697 | 1628.5384 | -793.2654 | 532.8622 | 5190.8346 | 119.682 | 2281.0826 | 89874.6544 | 89874.6544 | 0
36.309 | 1401 | 39.5 | 2.5561 | 1559.2295 | -797.2973 | 535.5705 | 5186.8027 | 119.682 | 2214.482 | 87472.0407 | 87472.0407 | 0
36.328 | 1402 | 39.6 | 2.523 | 1539.024 | -801.3393 | 538.2857 | 5182.7607 | 119.682 | 2196.9916 | 87000.8688 | 87000.8688 | 0
36.348 | 1402 | 39.6 | 2.5219 | 1538.3443 | -801.3393 | 538.2857 | 5182.7607 | 119.682 | 2196.3119 | 86973.9529 | 86973.9529 | 0
36.367 | 1403 | 39.7 | 2.5629 | 1563.3486 | -805.3916 | 541.0077 | 5178.7084 | 119.682 | 2224.0384 | 88294.3233 | 88294.3233 | 0
36.387 | 1404 | 39.8 | 2.5942 | 1582.4431 | -809.4541 | 543.7366 | 5174.6459 | 119.682 | 2245.8618 | 89385.2978 | 89385.2978 | 0
36.406 | 1405 | 39.8 | 2.6232 | 1600.1312 | -809.4541 | 543.7366 | 5174.6459 | 119.682 | 2263.5499 | 90089.2842 | 90089.2842 | 0
36.426 | 1406 | 39.9 | 2.6305 | 1604.6143 | -813.5268 | 546.4724 | 5170.5732 | 119.682 | 2270.7687 | 90603.6699 | 90603.6699 | 0
36.445 | 1406 | 40 | 2.6132 | 1594.0379 | -817.6097 | 549.2151 | 5166.4903 | 119.682 | 2262.935 | 90517.4002 | 90517.4002 | 0
36.465 | 1407 | 40 | 2.5861 | 1577.5135 | -817.6097 | 549.2151 | 5166.4903 | 119.682 | 2246.4105 | 89856.4216 | 89856.4216 | 0
36.484 | 1408 | 40.1 | 2.5561 | 1559.228 | -821.7029 | 551.9646 | 5162.3971 | 119.682 | 2230.8745 | 89458.0693 | 89458.0693 | 0
36.504 | 1409 | 40.2 | 2.5347 | 1546.1969 | -825.8063 | 554.7209 | 5158.2937 | 119.682 | 2220.5998 | 89268.1131 | 89268.1131 | 0
36.523 | 1409 | 40.2 | 2.5243 | 1539.8454 | -825.8063 | 554.7209 | 5158.2937 | 119.682 | 2214.2483 | 89012.7829 | 89012.7829 | 0
36.543 | 1410 | 40.3 | 2.5181 | 1536.0476 | -829.9199 | 557.4842 | 5154.1801 | 119.682 | 2213.2138 | 89192.5145 | 89192.5145 | 0
36.563 | 1411 | 40.4 | 2.4992 | 1524.5062 | -834.0437 | 560.2543 | 5150.0563 | 119.682 | 2204.4425 | 89059.4779 | 89059.4779 | 0
36.582 | 1412 | 40.4 | 2.4772 | 1511.0926 | -834.0437 | 560.2543 | 5150.0563 | 119.682 | 2191.0288 | 88517.5654 | 88517.5654 | 0
36.602 | 1413 | 40.5 | 2.4692 | 1506.1892 | -838.1777 | 563.0312 | 5145.9223 | 119.682 | 2188.9025 | 88650.5501 | 88650.5501 | 0
36.621 | 1413 | 40.6 | 2.4893 | 1518.4568 | -842.322 | 565.8151 | 5141.778 | 119.682 | 2203.9539 | 89480.5291 | 89480.5291 | 0
36.641 | 1414 | 40.6 | 2.4906 | 1519.292 | -842.322 | 565.8151 | 5141.778 | 119.682 | 2204.7891 | 89514.4374 | 89514.4374 | 0
36.66 | 1415 | 40.7 | 2.486 | 1516.4366 | -846.4765 | 568.6058 | 5137.6235 | 119.682 | 2204.7244 | 89732.2825 | 89732.2825 | 0
36.68 | 1416 | 40.8 | 2.4768 | 1510.8605 | -850.6412 | 571.4033 | 5133.4588 | 119.682 | 2201.9458 | 89839.3893 | 89839.3893 | 0
36.699 | 1417 | 40.8 | 2.4689 | 1506.0037 | -850.6412 | 571.4033 | 5133.4588 | 119.682 | 2197.089 | 89641.231 | 89641.231 | 0
36.719 | 1417 | 40.8 | 2.4634 | 1502.6722 | -850.6412 | 571.4033 | 5133.4588 | 119.682 | 2193.7576 | 89505.3092 | 89505.3092 | 0
36.738 | 1418 | 40.8 | 2.4597 | 1500.4056 | -850.6412 | 571.4033 | 5133.4588 | 119.682 | 2191.4909 | 89412.8301 | 89412.8301 | 0
36.758 | 1419 | 40.7 | 2.6498 | 1616.3647 | -846.4765 | 568.6058 | 5137.6235 | 119.682 | 2304.6525 | 93799.3577 | 93799.3577 | 0
36.777 | 1420 | 40.7 | 2.7129 | 1654.887 | -846.4765 | 568.6058 | 5137.6235 | 119.682 | 2343.1748 | 95367.2139 | 95367.2139 | 0
36.797 | 1421 | 40.7 | 2.6615 | 1623.5367 | -846.4765 | 568.6058 | 5137.6235 | 119.682 | 2311.8244 | 94091.2545 | 94091.2545 | 0
36.816 | 1421 | 40.7 | 2.7259 | 1662.7765 | -846.4765 | 568.6058 | 5137.6235 | 119.682 | 2351.0643 | 95688.3172 | 95688.3172 | 0
36.836 | 1422 | 40.8 | 3.302 | 2014.1972 | -850.6412 | 571.4033 | 5133.4588 | 119.682 | 2705.2825 | 110375.5278 | 110375.5278 | 0
36.855 | 1423 | 40.9 | 3.0586 | 1865.722 | -854.8161 | 574.2078 | 5129.2839 | 119.682 | 2559.6118 | 104688.1208 | 104688.1208 | 0
36.875 | 1424 | 41 | 2.8208 | 1720.7042 | -859.0012 | 577.0191 | 5125.0988 | 119.682 | 2417.4053 | 99113.6154 | 99113.6154 | 0
36.895 | 1425 | 41.1 | 2.5957 | 1583.4065 | -863.1966 | 579.8372 | 5120.9034 | 119.682 | 2282.9257 | 93828.2474 | 93828.2474 | 0
36.914 | 1425 | 41.1 | 2.3697 | 1445.506 | -863.1966 | 579.8372 | 5120.9034 | 119.682 | 2145.0252 | 88160.5356 | 88160.5356 | 0
36.934 | 1426 | 41.2 | 2.0565 | 1254.4886 | -867.4022 | 582.6623 | 5116.6978 | 119.682 | 1956.8329 | 80621.5138 | 80621.5138 | 0
36.953 | 1427 | 41.2 | 2.1366 | 1303.3059 | -867.4022 | 582.6623 | 5116.6978 | 119.682 | 2005.6502 | 82632.7875 | 82632.7875 | 0
36.973 | 1428 | 41.3 | 2.204 | 1344.4646 | -871.618 | 585.4941 | 5112.482 | 119.682 | 2049.6408 | 84650.1634 | 84650.1634 | 0
36.992 | 1429 | 41.3 | 2.2353 | 1363.5164 | -871.618 | 585.4941 | 5112.482 | 119.682 | 2068.6926 | 85437.0027 | 85437.0027 | 0
37.012 | 1429 | 41.4 | 2.2033 | 1344.0374 | -875.844 | 588.3329 | 5108.256 | 119.682 | 2052.0523 | 84954.9654 | 84954.9654 | 0
37.031 | 1430 | 41.5 | 2.1464 | 1309.2872 | -880.0802 | 591.1785 | 5104.0198 | 119.682 | 2020.1477 | 83836.1298 | 83836.1298 | 0
37.051 | 1431 | 41.5 | 2.0897 | 1274.7158 | -880.0802 | 591.1785 | 5104.0198 | 119.682 | 1985.5763 | 82401.4174 | 82401.4174 | 0
37.07 | 1432 | 41.6 | 2.0733 | 1264.7051 | -884.3267 | 594.031 | 5099.7733 | 119.682 | 1978.4181 | 82302.1932 | 82302.1932 | 0
37.09 | 1433 | 41.6 | 2.1099 | 1287.0599 | -884.3267 | 594.031 | 5099.7733 | 119.682 | 2000.7729 | 83232.1544 | 83232.1544 | 0
37.109 | 1433 | 41.7 | 2.1431 | 1307.2748 | -888.5834 | 596.8904 | 5095.5166 | 119.682 | 2023.8472 | 84394.4279 | 84394.4279 | 0
37.129 | 1434 | 41.7 | 2.154 | 1313.9266 | -888.5834 | 596.8904 | 5095.5166 | 119.682 | 2030.4989 | 84671.8059 | 84671.8059 | 0
37.148 | 1435 | 41.8 | 2.0981 | 1279.8405 | -892.8503 | 599.7566 | 5091.2497 | 119.682 | 1999.279 | 83569.8638 | 83569.8638 | 0
37.168 | 1436 | 41.8 | 2.0702 | 1262.8259 | -892.8503 | 599.7566 | 5091.2497 | 119.682 | 1982.2645 | 82858.6569 | 82858.6569 | 0
37.188 | 1437 | 41.9 | 2.0801 | 1268.8606 | -897.1274 | 602.6297 | 5086.9726 | 119.682 | 1991.1722 | 83430.1154 | 83430.1154 | 0
37.207 | 1438 | 42 | 2.1281 | 1298.1172 | -901.4147 | 605.5096 | 5082.6853 | 119.682 | 2023.3088 | 84978.9699 | 84978.9699 | 0
37.227 | 1438 | 42 | 2.1564 | 1315.3861 | -901.4147 | 605.5096 | 5082.6853 | 119.682 | 2040.5777 | 85704.2625 | 85704.2625 | 0
37.246 | 1439 | 42.1 | 2.1652 | 1320.7745 | -905.7123 | 608.3964 | 5078.3877 | 119.682 | 2048.8529 | 86256.708 | 86256.708 | 0
37.266 | 1440 | 42.1 | 2.1704 | 1323.9703 | -905.7123 | 608.3964 | 5078.3877 | 119.682 | 2052.0487 | 86391.2518 | 86391.2518 | 0
37.285 | 1441 | 42.2 | 2.1443 | 1308.0518 | -910.0201 | 611.2901 | 5074.0799 | 119.682 | 2039.0239 | 86046.8091 | 86046.8091 | 0
37.305 | 1442 | 42.2 | 2.1301 | 1299.3313 | -910.0201 | 611.2901 | 5074.0799 | 119.682 | 2030.3034 | 85678.8015 | 85678.8015 | 0
37.324 | 1443 | 42.3 | 2.1051 | 1284.117 | -914.3381 | 614.1906 | 5069.7619 | 119.682 | 2017.9896 | 85360.9602 | 85360.9602 | 0
37.344 | 1443 | 42.3 | 2.1118 | 1288.17 | -914.3381 | 614.1906 | 5069.7619 | 119.682 | 2022.0426 | 85532.4014 | 85532.4014 | 0
37.363 | 1444 | 42.4 | 2.1262 | 1296.9912 | -918.6663 | 617.098 | 5065.4337 | 119.682 | 2033.7712 | 86231.8997 | 86231.8997 | 0
37.383 | 1445 | 42.5 | 2.1595 | 1317.2718 | -923.0048 | 620.0123 | 5061.0952 | 119.682 | 2056.9661 | 87421.0609 | 87421.0609 | 0
37.402 | 1446 | 42.5 | 2.1665 | 1321.5934 | -923.0048 | 620.0123 | 5061.0952 | 119.682 | 2061.2877 | 87604.7278 | 87604.7278 | 0
37.422 | 1447 | 42.6 | 2.1731 | 1325.5758 | -927.3534 | 622.9334 | 5056.7466 | 119.682 | 2068.1912 | 88104.9468 | 88104.9468 | 0
37.441 | 1447 | 42.6 | 2.2136 | 1350.2823 | -927.3534 | 622.9334 | 5056.7466 | 119.682 | 2092.8977 | 89157.4421 | 89157.4421 | 0
37.461 | 1448 | 42.7 | 2.2401 | 1366.4591 | -931.7123 | 625.8614 | 5052.3877 | 119.682 | 2112.0025 | 90182.5068 | 90182.5068 | 0
37.48 | 1449 | 42.7 | 2.2239 | 1356.5782 | -931.7123 | 625.8614 | 5052.3877 | 119.682 | 2102.1216 | 89760.594 | 89760.594 | 0
37.5 | 1450 | 42.8 | 2.1552 | 1314.6481 | -936.0814 | 628.7963 | 5048.0186 | 119.682 | 2063.1264 | 88301.8092 | 88301.8092 | 0
37.52 | 1451 | 42.9 | 2.1029 | 1282.7821 | -940.4607 | 631.7381 | 5043.6393 | 119.682 | 2034.2021 | 87267.2707 | 87267.2707 | 0
37.539 | 1452 | 42.9 | 2.0904 | 1275.1408 | -940.4607 | 631.7381 | 5043.6393 | 119.682 | 2026.5609 | 86939.4606 | 86939.4606 | 0
37.559 | 1453 | 43 | 2.1053 | 1284.2593 | -944.8503 | 634.6866 | 5039.2497 | 119.682 | 2038.6279 | 87661.0005 | 87661.0005 | 0
37.578 | 1453 | 43 | 2.109 | 1286.4759 | -944.8503 | 634.6866 | 5039.2497 | 119.682 | 2040.8445 | 87756.3151 | 87756.3151 | 0
37.598 | 1454 | 43.1 | 2.0897 | 1274.6973 | -949.25 | 637.6421 | 5034.85 | 119.682 | 2032.0214 | 87580.1242 | 87580.1242 | 0
37.617 | 1455 | 43.1 | 2.1013 | 1281.8019 | -949.25 | 637.6421 | 5034.85 | 119.682 | 2039.126 | 87886.3296 | 87886.3296 | 0
37.637 | 1456 | 43.2 | 2.1336 | 1301.4982 | -953.66 | 640.6044 | 5030.44 | 119.682 | 2061.7847 | 89069.0976 | 89069.0976 | 0
37.656 | 1457 | 43.2 | 2.1697 | 1323.5136 | -953.66 | 640.6044 | 5030.44 | 119.682 | 2083.8001 | 90020.1639 | 90020.1639 | 0
37.676 | 1458 | 43.3 | 2.1672 | 1321.9983 | -958.0802 | 643.5736 | 5026.0198 | 119.682 | 2085.2539 | 90291.4944 | 90291.4944 | 0
37.695 | 1458 | 43.4 | 2.147 | 1309.6816 | -962.5106 | 646.5497 | 5021.5894 | 119.682 | 2075.9133 | 90094.6374 | 90094.6374 | 0
37.715 | 1459 | 43.4 | 2.1219 | 1294.3395 | -962.5106 | 646.5497 | 5021.5894 | 119.682 | 2060.5712 | 89428.791 | 89428.791 | 0
37.734 | 1460 | 43.5 | 2.1136 | 1289.296 | -966.9513 | 649.5326 | 5017.1487 | 119.682 | 2058.5106 | 89545.2121 | 89545.2121 | 0
37.754 | 1461 | 43.5 | 2.127 | 1297.4506 | -966.9513 | 649.5326 | 5017.1487 | 119.682 | 2066.6652 | 89899.9358 | 89899.9358 | 0
37.773 | 1462 | 43.6 | 2.1406 | 1305.7697 | -971.4021 | 652.5224 | 5012.6979 | 119.682 | 2077.9741 | 90599.6716 | 90599.6716 | 0
37.793 | 1463 | 43.6 | 2.1522 | 1312.8548 | -971.4021 | 652.5224 | 5012.6979 | 119.682 | 2085.0592 | 90908.5818 | 90908.5818 | 0
37.813 | 1464 | 43.7 | 2.1271 | 1297.5531 | -975.8632 | 655.5191 | 5008.2368 | 119.682 | 2072.7542 | 90579.359 | 90579.359 | 0
37.832 | 1464 | 43.7 | 2.0767 | 1266.7866 | -975.8632 | 655.5191 | 5008.2368 | 119.682 | 2041.9877 | 89234.8613 | 89234.8613 | 0
37.852 | 1465 | 43.8 | 2.0283 | 1237.2553 | -980.3345 | 658.5226 | 5003.7655 | 119.682 | 2015.4598 | 88277.1412 | 88277.1412 | 0
37.871 | 1466 | 43.9 | 2.0179 | 1230.8886 | -984.816 | 661.533 | 4999.284 | 119.682 | 2012.1036 | 88331.3471 | 88331.3471 | 0
37.891 | 1467 | 43.9 | 2.0253 | 1235.4226 | -984.816 | 661.533 | 4999.284 | 119.682 | 2016.6375 | 88530.3877 | 88530.3877 | 0
37.91 | 1468 | 44 | 2.0614 | 1257.438 | -989.3078 | 664.5502 | 4994.7922 | 119.682 | 2041.6702 | 89833.4887 | 89833.4887 | 0
37.93 | 1469 | 44 | 2.0923 | 1276.3332 | -989.3078 | 664.5502 | 4994.7922 | 119.682 | 2060.5654 | 90664.8782 | 90664.8782 | 0
37.949 | 1470 | 44.1 | 2.1107 | 1287.5148 | -993.8098 | 667.5743 | 4990.2902 | 119.682 | 2074.7711 | 91497.4063 | 91497.4063 | 0
37.969 | 1470 | 44.1 | 2.1078 | 1285.731 | -993.8098 | 667.5743 | 4990.2902 | 119.682 | 2072.9874 | 91418.7431 | 91418.7431 | 0
37.988 | 1471 | 44.2 | 2.1132 | 1289.0364 | -998.3219 | 670.6053 | 4985.7781 | 119.682 | 2079.3237 | 91906.1067 | 91906.1067 | 0
38.008 | 1472 | 44.2 | 2.0916 | 1275.8456 | -998.3219 | 670.6053 | 4985.7781 | 119.682 | 2066.1329 | 91323.0733 | 91323.0733 | 0
38.027 | 1473 | 44.3 | 2.0574 | 1255.041 | -1002.8443 | 673.6432 | 4981.2557 | 119.682 | 2048.3662 | 90742.6208 | 90742.6208 | 0
38.047 | 1474 | 44.3 | 2.0404 | 1244.6614 | -1002.8443 | 673.6432 | 4981.2557 | 119.682 | 2037.9865 | 90282.8034 | 90282.8034 | 0
38.066 | 1475 | 44.4 | 2.022 | 1233.4132 | -1007.377 | 676.6879 | 4976.723 | 119.682 | 2029.783 | 90122.3669 | 90122.3669 | 0
38.086 | 1476 | 44.4 | 2.005 | 1223.035 | -1007.377 | 676.6879 | 4976.723 | 119.682 | 2019.4049 | 89661.5776 | 89661.5776 | 0
38.105 | 1476 | 44.5 | 1.9845 | 1210.5396 | -1011.9198 | 679.7394 | 4972.1802 | 119.682 | 2009.961 | 89443.2658 | 89443.2658 | 0
38.125 | 1477 | 44.5 | 1.9708 | 1202.1602 | -1011.9198 | 679.7394 | 4972.1802 | 119.682 | 2001.5816 | 89070.3813 | 89070.3813 | 0
38.145 | 1478 | 44.6 | 1.9492 | 1189.0077 | -1016.4729 | 682.7979 | 4967.6271 | 119.682 | 1991.4876 | 88820.3465 | 88820.3465 | 0
38.164 | 1479 | 44.6 | 1.9623 | 1197.0081 | -1016.4729 | 682.7979 | 4967.6271 | 119.682 | 1999.488 | 89177.1642 | 89177.1642 | 0
38.184 | 1480 | 44.7 | 2.0112 | 1226.8369 | -1021.0362 | 685.8632 | 4963.0638 | 119.682 | 2032.3821 | 90847.4805 | 90847.4805 | 0
38.203 | 1481 | 44.8 | 2.0552 | 1253.6901 | -1025.6097 | 688.9354 | 4958.4903 | 119.682 | 2062.3075 | 92391.3744 | 92391.3744 | 0
38.223 | 1482 | 44.8 | 2.04 | 1244.3868 | -1025.6097 | 688.9354 | 4958.4903 | 119.682 | 2053.0042 | 91974.5867 | 91974.5867 | 0
38.242 | 1483 | 44.9 | 1.9845 | 1210.5583 | -1030.1934 | 692.0144 | 4953.9066 | 119.682 | 2022.2547 | 90799.234 | 90799.234 | 0
38.262 | 1483 | 44.9 | 1.9159 | 1168.7095 | -1030.1934 | 692.0144 | 4953.9066 | 119.682 | 1980.4059 | 88920.2238 | 88920.2238 | 0
38.281 | 1484 | 45 | 1.8927 | 1154.5407 | -1034.7873 | 695.1003 | 4949.3127 | 119.682 | 1969.323 | 88619.5339 | 88619.5339 | 0
38.301 | 1485 | 45 | 1.9074 | 1163.5123 | -1034.7873 | 695.1003 | 4949.3127 | 119.682 | 1978.2946 | 89023.2568 | 89023.2568 | 0
38.32 | 1486 | 45.1 | 1.9416 | 1184.3704 | -1039.3915 | 698.1931 | 4944.7085 | 119.682 | 2002.2455 | 90301.2726 | 90301.2726 | 0
38.34 | 1487 | 45.1 | 1.9433 | 1185.3936 | -1039.3915 | 698.1931 | 4944.7085 | 119.682 | 2003.2687 | 90347.4182 | 90347.4182 | 0
38.359 | 1488 | 45.2 | 1.9421 | 1184.6758 | -1044.0059 | 701.2927 | 4940.0941 | 119.682 | 2005.6505 | 90655.4035 | 90655.4035 | 0
38.379 | 1489 | 45.2 | 1.9539 | 1191.8496 | -1044.0059 | 701.2927 | 4940.0941 | 119.682 | 2012.8243 | 90979.6584 | 90979.6584 | 0
38.398 | 1490 | 45.3 | 1.9787 | 1206.9776 | -1048.6305 | 704.3992 | 4935.4695 | 119.682 | 2031.0588 | 92006.9658 | 92006.9658 | 0
38.418 | 1490 | 45.3 | 1.9963 | 1217.7645 | -1048.6305 | 704.3992 | 4935.4695 | 119.682 | 2041.8457 | 92495.6105 | 92495.6105 | 0
38.438 | 1491 | 45.4 | 1.9983 | 1218.9363 | -1053.2653 | 707.5126 | 4930.8347 | 119.682 | 2046.1309 | 92894.341 | 92894.341 | 0
38.457 | 1492 | 45.4 | 2.012 | 1227.334 | -1053.2653 | 707.5126 | 4930.8347 | 119.682 | 2054.5285 | 93275.5957 | 93275.5957 | 0
38.477 | 1493 | 45.5 | 2.0466 | 1248.4152 | -1057.9104 | 710.6328 | 4926.1896 | 119.682 | 2078.73 | 94582.2153 | 94582.2153 | 0
38.496 | 1494 | 45.5 | 2.0562 | 1254.2975 | -1057.9104 | 710.6328 | 4926.1896 | 119.682 | 2084.6123 | 94849.8614 | 94849.8614 | 0
38.516 | 1495 | 45.6 | 2.0041 | 1222.4998 | -1062.5656 | 713.7599 | 4921.5344 | 119.682 | 2055.9417 | 93750.9419 | 93750.9419 | 0
38.535 | 1496 | 45.6 | 1.9298 | 1177.1977 | -1062.5656 | 713.7599 | 4921.5344 | 119.682 | 2010.6396 | 91685.1662 | 91685.1662 | 0
38.555 | 1497 | 45.7 | 1.9086 | 1164.2708 | -1067.2311 | 716.8938 | 4916.8689 | 119.682 | 2000.8467 | 91438.6932 | 91438.6932 | 0
38.574 | 1498 | 45.7 | 1.9378 | 1182.0464 | -1067.2311 | 716.8938 | 4916.8689 | 119.682 | 2018.6222 | 92251.036 | 92251.036 | 0
38.594 | 1498 | 45.8 | 1.9623 | 1197.0172 | -1071.9068 | 720.0347 | 4912.1932 | 119.682 | 2036.7339 | 93282.4123 | 93282.4123 | 0
38.613 | 1499 | 45.8 | 1.9638 | 1197.9475 | -1071.9068 | 720.0347 | 4912.1932 | 119.682 | 2037.6641 | 93325.0167 | 93325.0167 | 0
38.633 | 1500 | 45.9 | 1.9505 | 1189.7832 | -1076.5927 | 723.1824 | 4907.5073 | 119.682 | 2032.6476 | 93298.5231 | 93298.5231 | 0
38.652 | 1501 | 45.9 | 1.9344 | 1180.0104 | -1076.5927 | 723.1824 | 4907.5073 | 119.682 | 2022.8747 | 92849.9503 | 92849.9503 | 0
38.672 | 1502 | 46 | 1.9243 | 1173.8277 | -1081.2889 | 726.3369 | 4902.8111 | 119.682 | 2019.8466 | 92912.9423 | 92912.9423 | 0
38.691 | 1503 | 46 | 1.9399 | 1183.3395 | -1081.2889 | 726.3369 | 4902.8111 | 119.682 | 2029.3584 | 93350.4885 | 93350.4885 | 0
38.711 | 1504 | 46.1 | 1.9451 | 1186.5256 | -1085.9953 | 729.4983 | 4898.1047 | 119.682 | 2035.706 | 93846.0454 | 93846.0454 | 0
38.73 | 1505 | 46.1 | 1.9194 | 1170.8108 | -1085.9953 | 729.4983 | 4898.1047 | 119.682 | 2019.9911 | 93121.5917 | 93121.5917 | 0
38.75 | 1506 | 46.2 | 1.856 | 1132.1317 | -1090.7118 | 732.6666 | 4893.3882 | 119.682 | 1984.4803 | 91682.9895 | 91682.9895 | 0
38.77 | 1507 | 46.2 | 1.8326 | 1117.904 | -1090.7118 | 732.6666 | 4893.3882 | 119.682 | 1970.2526 | 91025.6709 | 91025.6709 | 0
38.789 | 1507 | 46.3 | 1.8308 | 1116.8165 | -1095.4386 | 735.8418 | 4888.6614 | 119.682 | 1972.3403 | 91319.3536 | 91319.3536 | 0
38.809 | 1508 | 46.3 | 1.871 | 1141.3032 | -1095.4386 | 735.8418 | 4888.6614 | 119.682 | 1996.827 | 92453.0904 | 92453.0904 | 0
38.828 | 1509 | 46.3 | 1.8984 | 1157.9951 | -1095.4386 | 735.8418 | 4888.6614 | 119.682 | 2013.5189 | 93225.9252 | 93225.9252 | 0
38.848 | 1510 | 46.4 | 1.931 | 1177.9263 | -1100.1757 | 739.0238 | 4883.9243 | 119.682 | 2036.6321 | 94499.7292 | 94499.7292 | 0
38.867 | 1511 | 46.4 | 1.9493 | 1189.1012 | -1100.1757 | 739.0238 | 4883.9243 | 119.682 | 2047.807 | 95018.245 | 95018.245 | 0
38.887 | 1512 | 46.5 | 1.9136 | 1167.3233 | -1104.9229 | 742.2127 | 4879.1771 | 119.682 | 2029.218 | 94358.6348 | 94358.6348 | 0
38.906 | 1513 | 46.5 | 1.8403 | 1122.5526 | -1104.9229 | 742.2127 | 4879.1771 | 119.682 | 1984.4472 | 92276.7966 | 92276.7966 | 0
38.926 | 1514 | 46.6 | 1.7453 | 1064.6634 | -1109.6804 | 745.4084 | 4874.4196 | 119.682 | 1929.7538 | 89926.5253 | 89926.5253 | 0
38.945 | 1515 | 46.6 | 1.6962 | 1034.6989 | -1109.6804 | 745.4084 | 4874.4196 | 119.682 | 1899.7893 | 88530.1831 | 88530.1831 | 0
38.965 | 1516 | 46.7 | 1.6883 | 1029.8727 | -1114.4481 | 748.611 | 4869.6519 | 119.682 | 1898.1657 | 88644.3403 | 88644.3403 | 0
38.984 | 1517 | 46.7 | 1.7117 | 1044.1075 | -1114.4481 | 748.611 | 4869.6519 | 119.682 | 1912.4005 | 89309.1055 | 89309.1055 | 0
39.004 | 1517 | 46.8 | 1.7046 | 1039.8269 | -1119.226 | 751.8205 | 4864.874 | 119.682 | 1911.3294 | 89450.2164 | 89450.2164 | 0
39.023 | 1518 | 46.8 | 1.6885 | 1030.0147 | -1119.226 | 751.8205 | 4864.874 | 119.682 | 1901.5172 | 88991.0068 | 88991.0068 | 0
39.043 | 1519 | 46.8 | 1.6992 | 1036.486 | -1119.226 | 751.8205 | 4864.874 | 119.682 | 1907.9885 | 89293.8597 | 89293.8597 | 0
39.063 | 1520 | 46.9 | 1.7007 | 1037.4045 | -1124.0141 | 755.0368 | 4860.0859 | 119.682 | 1912.1233 | 89678.5848 | 89678.5848 | 0
39.082 | 1521 | 46.9 | 1.6849 | 1027.7602 | -1124.0141 | 755.0368 | 4860.0859 | 119.682 | 1902.479 | 89226.2646 | 89226.2646 | 0
39.102 | 1522 | 47 | 1.679 | 1024.1951 | -1128.8125 | 758.26 | 4855.2875 | 119.682 | 1902.1371 | 89400.4441 | 89400.4441 | 0
39.121 | 1523 | 47 | 1.6953 | 1034.1115 | -1128.8125 | 758.26 | 4855.2875 | 119.682 | 1912.0535 | 89866.5158 | 89866.5158 | 0
39.141 | 1524 | 47.1 | 1.6796 | 1024.5563 | -1133.621 | 761.4901 | 4850.479 | 119.682 | 1905.7284 | 89759.8087 | 89759.8087 | 0
39.16 | 1525 | 47.1 | 1.6323 | 995.7164 | -1133.621 | 761.4901 | 4850.479 | 119.682 | 1876.8886 | 88401.4509 | 88401.4509 | 0
39.18 | 1526 | 47.1 | 1.6047 | 978.8446 | -1133.621 | 761.4901 | 4850.479 | 119.682 | 1860.0167 | 87606.7862 | 87606.7862 | 0
39.199 | 1527 | 47.2 | 1.6086 | 981.221 | -1138.4398 | 764.727 | 4845.6602 | 119.682 | 1865.63 | 88057.736 | 88057.736 | 0
39.219 | 1528 | 47.2 | 1.6156 | 985.5072 | -1138.4398 | 764.727 | 4845.6602 | 119.682 | 1869.9162 | 88260.0446 | 88260.0446 | 0
39.238 | 1529 | 47.3 | 1.6229 | 989.9664 | -1143.2688 | 767.9708 | 4840.8312 | 119.682 | 1877.6192 | 88811.3905 | 88811.3905 | 0
39.258 | 1529 | 47.3 | 1.6516 | 1007.4874 | -1143.2688 | 767.9708 | 4840.8312 | 119.682 | 1895.1403 | 89640.134 | 89640.134 | 0
39.277 | 1530 | 47.3 | 1.6949 | 1033.881 | -1143.2688 | 767.9708 | 4840.8312 | 119.682 | 1921.5339 | 90888.5529 | 90888.5529 | 0
39.297 | 1531 | 47.4 | 1.7005 | 1037.2831 | -1148.108 | 771.2215 | 4835.992 | 119.682 | 1928.1866 | 91396.0432 | 91396.0432 | 0
39.316 | 1532 | 47.4 | 1.6429 | 1002.1671 | -1148.108 | 771.2215 | 4835.992 | 119.682 | 1893.0706 | 89731.5473 | 89731.5473 | 0
39.336 | 1533 | 47.5 | 1.5542 | 948.0439 | -1152.9575 | 774.479 | 4831.1425 | 119.682 | 1842.2049 | 87504.7335 | 87504.7335 | 0
39.355 | 1534 | 47.5 | 1.5092 | 920.6408 | -1152.9575 | 774.479 | 4831.1425 | 119.682 | 1814.8019 | 86203.0897 | 86203.0897 | 0
39.375 | 1535 | 47.5 | 1.5195 | 926.8997 | -1152.9575 | 774.479 | 4831.1425 | 119.682 | 1821.0607 | 86500.3847 | 86500.3847 | 0
39.395 | 1536 | 47.6 | 1.5709 | 958.2587 | -1157.8172 | 777.7434 | 4826.2828 | 119.682 | 1855.6841 | 88330.5645 | 88330.5645 | 0
39.414 | 1537 | 47.6 | 1.6396 | 1000.1468 | -1157.8172 | 777.7434 | 4826.2828 | 119.682 | 1897.5722 | 90324.4367 | 90324.4367 | 0
39.434 | 1538 | 47.7 | 1.6788 | 1024.046 | -1162.687 | 781.0147 | 4821.413 | 119.682 | 1924.7427 | 91810.2256 | 91810.2256 | 0
39.453 | 1539 | 47.7 | 1.6612 | 1013.3276 | -1162.687 | 781.0147 | 4821.413 | 119.682 | 1914.0243 | 91298.9606 | 91298.9606 | 0
39.473 | 1540 | 47.8 | 1.5899 | 969.8558 | -1167.5672 | 784.2928 | 4816.5328 | 119.682 | 1873.8306 | 89569.1038 | 89569.1038 | 0
39.492 | 1541 | 47.8 | 1.5158 | 924.6329 | -1167.5672 | 784.2928 | 4816.5328 | 119.682 | 1828.6077 | 87407.4487 | 87407.4487 | 0
39.512 | 1542 | 47.8 | 1.4947 | 911.7967 | -1167.5672 | 784.2928 | 4816.5328 | 119.682 | 1815.7715 | 86793.8785 | 86793.8785 | 0
39.531 | 1542 | 47.9 | 1.5253 | 930.4285 | -1172.4575 | 787.5778 | 4811.6425 | 119.682 | 1837.6883 | 88025.2708 | 88025.2708 | 0
39.551 | 1543 | 47.9 | 1.5782 | 962.7196 | -1172.4575 | 787.5778 | 4811.6425 | 119.682 | 1869.9794 | 89572.0153 | 89572.0153 | 0
39.57 | 1544 | 48 | 1.5833 | 965.7957 | -1177.358 | 790.8697 | 4806.742 | 119.682 | 1876.3474 | 90064.6741 | 90064.6741 | 0
39.59 | 1545 | 48 | 1.5542 | 948.0819 | -1177.358 | 790.8697 | 4806.742 | 119.682 | 1858.6335 | 89214.4099 | 89214.4099 | 0
39.609 | 1546 | 48 | 1.5052 | 918.2001 | -1177.358 | 790.8697 | 4806.742 | 119.682 | 1828.7518 | 87780.0863 | 87780.0863 | 0
39.629 | 1547 | 48.1 | 1.4767 | 900.8002 | -1182.2688 | 794.1684 | 4801.8312 | 119.682 | 1814.6506 | 87284.6917 | 87284.6917 | 0
39.648 | 1548 | 48.1 | 1.4886 | 908.0727 | -1182.2688 | 794.1684 | 4801.8312 | 119.682 | 1821.9231 | 87634.5017 | 87634.5017 | 0
39.668 | 1549 | 48.2 | 1.5553 | 948.761 | -1187.1898 | 797.474 | 4796.9102 | 119.682 | 1865.917 | 89937.1974 | 89937.1974 | 0
39.688 | 1550 | 48.2 | 1.6342 | 996.8919 | -1187.1898 | 797.474 | 4796.9102 | 119.682 | 1914.0479 | 92257.1078 | 92257.1078 | 0
39.707 | 1551 | 48.2 | 1.668 | 1017.4589 | -1187.1898 | 797.474 | 4796.9102 | 119.682 | 1934.6149 | 93248.4379 | 93248.4379 | 0
39.727 | 1552 | 48.3 | 1.6146 | 984.928 | -1192.121 | 800.7864 | 4791.979 | 119.682 | 1905.3964 | 92030.6483 | 92030.6483 | 0
39.746 | 1553 | 48.3 | 1.524 | 929.6338 | -1192.121 | 800.7864 | 4791.979 | 119.682 | 1850.1023 | 89359.9396 | 89359.9396 | 0
39.766 | 1554 | 48.4 | 1.4685 | 895.7798 | -1197.0624 | 804.1058 | 4787.0376 | 119.682 | 1819.5675 | 88067.0682 | 88067.0682 | 0
39.785 | 1555 | 48.4 | 1.4915 | 909.8264 | -1197.0624 | 804.1058 | 4787.0376 | 119.682 | 1833.6142 | 88746.9259 | 88746.9259 | 0
39.805 | 1556 | 48.4 | 1.5524 | 946.9428 | -1197.0624 | 804.1058 | 4787.0376 | 119.682 | 1870.7306 | 90543.3593 | 90543.3593 | 0
39.824 | 1557 | 48.5 | 1.5966 | 973.9218 | -1202.0141 | 807.4319 | 4782.0859 | 119.682 | 1901.0357 | 92200.2314 | 92200.2314 | 0
39.844 | 1558 | 48.5 | 1.5853 | 967.0284 | -1202.0141 | 807.4319 | 4782.0859 | 119.682 | 1894.1424 | 91865.9042 | 91865.9042 | 0
39.863 | 1558 | 48.6 | 1.5338 | 935.608 | -1206.9759 | 810.765 | 4777.1241 | 119.682 | 1866.055 | 90690.2744 | 90690.2744 | 0
39.883 | 1559 | 48.6 | 1.4649 | 893.5899 | -1206.9759 | 810.765 | 4777.1241 | 119.682 | 1824.0369 | 88648.195 | 88648.195 | 0
39.902 | 1560 | 48.6 | 1.4403 | 878.5575 | -1206.9759 | 810.765 | 4777.1241 | 119.682 | 1809.0045 | 87917.6178 | 87917.6178 | 0
39.922 | 1561 | 48.7 | 1.453 | 886.3105 | -1211.948 | 814.1049 | 4772.152 | 119.682 | 1820.0975 | 88638.746 | 88638.746 | 0
39.941 | 1562 | 48.7 | 1.4977 | 913.5792 | -1211.948 | 814.1049 | 4772.152 | 119.682 | 1847.3661 | 89966.7283 | 89966.7283 | 0
39.961 | 1563 | 48.8 | 1.523 | 929.0352 | -1216.9303 | 817.4517 | 4767.1697 | 119.682 | 1866.1689 | 91069.0421 | 91069.0421 | 0
39.98 | 1564 | 48.8 | 1.5244 | 929.9008 | -1216.9303 | 817.4517 | 4767.1697 | 119.682 | 1867.0345 | 91111.2812 | 91111.2812 | 0
40 | 1565 | 48.8 | 1.4937 | 911.1482 | -1216.9303 | 817.4517 | 4767.1697 | 119.682 | 1848.2819 | 90196.1584 | 90196.1584 | 0
40.02 | 1566 | 48.9 | 1.4471 | 882.7017 | -1221.9229 | 820.8053 | 4762.1771 | 119.682 | 1823.1891 | 89153.946 | 89153.946 | 0
40.039 | 1567 | 48.9 | 1.3762 | 839.4633 | -1221.9229 | 820.8053 | 4762.1771 | 119.682 | 1779.9506 | 87039.5851 | 87039.5851 | 0
40.059 | 1568 | 49 | 1.333 | 813.1098 | -1226.9256 | 824.1658 | 4757.1744 | 119.682 | 1756.9576 | 86090.9235 | 86090.9235 | 0
40.078 | 1569 | 49 | 1.329 | 810.6639 | -1226.9256 | 824.1658 | 4757.1744 | 119.682 | 1754.5118 | 85971.0763 | 85971.0763 | 0
40.098 | 1570 | 49 | 1.3867 | 845.8595 | -1226.9256 | 824.1658 | 4757.1744 | 119.682 | 1789.7073 | 87695.6582 | 87695.6582 | 0
40.117 | 1571 | 49.1 | 1.4196 | 865.9448 | -1231.9386 | 827.5332 | 4752.1614 | 119.682 | 1813.16 | 89026.1551 | 89026.1551 | 0
40.137 | 1572 | 49.1 | 1.4364 | 876.2047 | -1231.9386 | 827.5332 | 4752.1614 | 119.682 | 1823.4199 | 89529.9173 | 89529.9173 | 0
40.156 | 1573 | 49.1 | 1.4529 | 886.2646 | -1231.9386 | 827.5332 | 4752.1614 | 119.682 | 1833.4799 | 90023.8609 | 90023.8609 | 0
40.176 | 1574 | 49.2 | 1.4675 | 895.1752 | -1236.9618 | 830.9075 | 4747.1382 | 119.682 | 1845.7646 | 90811.6193 | 90811.6193 | 0
40.195 | 1575 | 49.2 | 1.4777 | 901.3991 | -1236.9618 | 830.9075 | 4747.1382 | 119.682 | 1851.9886 | 91117.8368 | 91117.8368 | 0
40.215 | 1576 | 49.3 | 1.4874 | 907.2963 | -1241.9952 | 834.2886 | 4742.1048 | 119.682 | 1861.2668 | 91760.4554 | 91760.4554 | 0
40.234 | 1577 | 49.3 | 1.4867 | 906.8844 | -1241.9952 | 834.2886 | 4742.1048 | 119.682 | 1860.855 | 91740.1508 | 91740.1508 | 0
40.254 | 1578 | 49.3 | 1.4826 | 904.3649 | -1241.9952 | 834.2886 | 4742.1048 | 119.682 | 1858.3355 | 91615.9394 | 91615.9394 | 0
40.273 | 1579 | 49.4 | 1.5348 | 936.2157 | -1247.0388 | 837.6765 | 4737.0612 | 119.682 | 1893.5742 | 93542.5663 | 93542.5663 | 0
40.293 | 1580 | 49.4 | 1.63 | 994.3035 | -1247.0388 | 837.6765 | 4737.0612 | 119.682 | 1951.662 | 96412.1023 | 96412.1023 | 0
40.313 | 1580 | 49.5 | 1.731 | 1055.9355 | -1252.0927 | 841.0714 | 4732.0073 | 119.682 | 2016.6888 | 99826.097 | 99826.097 | 0
40.332 | 1581 | 49.5 | 1.5703 | 957.8951 | -1252.0927 | 841.0714 | 4732.0073 | 119.682 | 1918.6485 | 94973.1013 | 94973.1013 | 0
40.352 | 1582 | 49.5 | 1.4791 | 902.2763 | -1252.0927 | 841.0714 | 4732.0073 | 119.682 | 1863.0297 | 92219.9683 | 92219.9683 | 0
40.371 | 1583 | 49.6 | 1.3301 | 811.3612 | -1257.1567 | 844.4731 | 4726.9433 | 119.682 | 1775.5162 | 88065.6048 | 88065.6048 | 0
40.391 | 1584 | 49.6 | 1.3386 | 816.5266 | -1257.1567 | 844.4731 | 4726.9433 | 119.682 | 1780.6817 | 88321.8132 | 88321.8132 | 0
40.41 | 1585 | 49.6 | 1.3429 | 819.159 | -1257.1567 | 844.4731 | 4726.9433 | 119.682 | 1783.314 | 88452.3767 | 88452.3767 | 0
40.43 | 1586 | 49.7 | 1.3278 | 809.979 | -1262.231 | 847.8816 | 4721.869 | 119.682 | 1777.5426 | 88343.8679 | 88343.8679 | 0
40.449 | 1587 | 49.7 | 1.3052 | 796.1965 | -1262.231 | 847.8816 | 4721.869 | 119.682 | 1763.7601 | 87658.8785 | 87658.8785 | 0
40.469 | 1588 | 49.7 | 1.3224 | 806.6928 | -1262.231 | 847.8816 | 4721.869 | 119.682 | 1774.2564 | 88180.5452 | 88180.5452 | 0
40.488 | 1589 | 49.8 | 1.3272 | 809.6058 | -1267.3155 | 851.2971 | 4716.7845 | 119.682 | 1780.5849 | 88673.1272 | 88673.1272 | 0
40.508 | 1590 | 49.8 | 1.2871 | 785.1268 | -1267.3155 | 851.2971 | 4716.7845 | 119.682 | 1756.1058 | 87454.0711 | 87454.0711 | 0
40.527 | 1591 | 49.8 | 1.2853 | 784.0037 | -1267.3155 | 851.2971 | 4716.7845 | 119.682 | 1754.9827 | 87398.1397 | 87398.1397 | 0
40.547 | 1592 | 49.9 | 1.3182 | 804.115 | -1272.4103 | 854.7194 | 4711.6897 | 119.682 | 1778.5164 | 88747.9688 | 88747.9688 | 0
40.566 | 1593 | 49.9 | 1.3725 | 837.2106 | -1272.4103 | 854.7194 | 4711.6897 | 119.682 | 1811.6119 | 90399.4362 | 90399.4362 | 0
40.586 | 1594 | 49.9 | 1.4225 | 867.7065 | -1272.4103 | 854.7194 | 4711.6897 | 119.682 | 1842.1079 | 91921.1836 | 91921.1836 | 0
40.605 | 1595 | 50 | 1.4433 | 880.415 | -1277.5152 | 858.1485 | 4706.5848 | 119.682 | 1858.2455 | 92912.2764 | 92912.2764 | 0
40.625 | 1596 | 50 | 1.3551 | 826.6369 | -1277.5152 | 858.1485 | 4706.5848 | 119.682 | 1804.4675 | 90223.3737 | 90223.3737 | 0
40.645 | 1597 | 50 | 1.3328 | 812.9963 | -1277.5152 | 858.1485 | 4706.5848 | 119.682 | 1790.8268 | 89541.3391 | 89541.3391 | 0
40.664 | 1598 | 50.1 | 1.3174 | 803.5926 | -1282.6304 | 861.5846 | 4701.4696 | 119.682 | 1784.8592 | 89421.4436 | 89421.4436 | 0
40.684 | 1599 | 50.1 | 1.3525 | 825.0169 | -1282.6304 | 861.5846 | 4701.4696 | 119.682 | 1806.2835 | 90494.801 | 90494.801 | 0
40.703 | 1600 | 50.1 | 1.3728 | 837.3793 | -1282.6304 | 861.5846 | 4701.4696 | 119.682 | 1818.6459 | 91114.1586 | 91114.1586 | 0
40.723 | 1601 | 50.2 | 1.403 | 855.8598 | -1287.7558 | 865.0274 | 4696.3442 | 119.682 | 1840.5692 | 92396.5737 | 92396.5737 | 0
40.742 | 1602 | 50.2 | 1.4088 | 859.382 | -1287.7558 | 865.0274 | 4696.3442 | 119.682 | 1844.0914 | 92573.3905 | 92573.3905 | 0
40.762 | 1603 | 50.2 | 1.3804 | 842.0604 | -1287.7558 | 865.0274 | 4696.3442 | 119.682 | 1826.7699 | 91703.8468 | 91703.8468 | 0
40.781 | 1604 | 50.3 | 1.2686 | 773.8653 | -1292.8914 | 868.4772 | 4691.2086 | 119.682 | 1762.0245 | 88629.8301 | 88629.8301 | 0
40.801 | 1605 | 50.3 | 1.1624 | 709.0459 | -1292.8914 | 868.4772 | 4691.2086 | 119.682 | 1697.2051 | 85369.4147 | 85369.4147 | 0
40.82 | 1606 | 50.3 | 1.1321 | 690.5905 | -1292.8914 | 868.4772 | 4691.2086 | 119.682 | 1678.7497 | 84441.1089 | 84441.1089 | 0
40.84 | 1607 | 50.4 | 1.141 | 696.0262 | -1298.0372 | 871.9338 | 4686.0628 | 119.682 | 1687.642 | 85057.1564 | 85057.1564 | 0
40.859 | 1608 | 50.4 | 1.1641 | 710.0774 | -1298.0372 | 871.9338 | 4686.0628 | 119.682 | 1701.6932 | 85765.3373 | 85765.3373 | 0
40.879 | 1609 | 50.4 | 0.67941 | 414.4425 | -1298.0372 | 871.9338 | 4686.0628 | 119.682 | 1406.0583 | 70865.3396 | 70865.3396 | 0
40.898 | 1610 | 50.5 | 0.40448 | 246.7305 | -1303.1933 | 875.3973 | 4680.9067 | 119.682 | 1241.8098 | 62711.3965 | 62711.3965 | 0
40.918 | 1611 | 50.5 | 0.13189 | 80.45 | -1303.1933 | 875.3973 | 4680.9067 | 119.682 | 1075.5293 | 54314.2318 | 54314.2318 | 0
40.938 | 1612 | 50.5 | -0.18963 | -115.6747 | -1303.1933 | 875.3973 | 4680.9067 | 119.682 | 879.4046 | 44409.9347 | 44409.9347 | 0
40.957 | 1613 | 50.5 | 0.014141 | 8.6259 | -1303.1933 | 875.3973 | 4680.9067 | 119.682 | 1003.7052 | 50687.112 | 50687.112 | 0
40.977 | 1614 | 50.4 | 0.35828 | 218.5489 | -1298.0372 | 871.9338 | 4686.0628 | 119.682 | 1210.1648 | 60992.3034 | 60992.3034 | 0
40.996 | 1615 | 50.4 | 0.48767 | 297.4777 | -1298.0372 | 871.9338 | 4686.0628 | 119.682 | 1289.0935 | 64970.3122 | 64970.3122 | 0
41.016 | 1616 | 50.3 | 0.72351 | 441.34 | -1292.8914 | 868.4772 | 4691.2086 | 119.682 | 1429.4992 | 71903.809 | 71903.809 | 0
41.035 | 1617 | 50.3 | 2.2604 | 1378.85 | -1292.8914 | 868.4772 | 4691.2086 | 119.682 | 2367.0092 | 119060.5651 | 119060.5651 | 0
41.055 | 1618 | 50.3 | 1.9199 | 1171.1382 | -1292.8914 | 868.4772 | 4691.2086 | 119.682 | 2159.2974 | 108612.6572 | 108612.6572 | 0
41.074 | 1619 | 50.3 | 1.5982 | 974.875 | -1292.8914 | 868.4772 | 4691.2086 | 119.682 | 1963.0342 | 98740.6192 | 98740.6192 | 0
41.094 | 1620 | 50.4 | 1.2832 | 782.7651 | -1298.0372 | 871.9338 | 4686.0628 | 119.682 | 1774.381 | 89428.8002 | 89428.8002 | 0
41.113 | 1621 | 50.4 | 0.99304 | 605.7555 | -1298.0372 | 871.9338 | 4686.0628 | 119.682 | 1597.3713 | 80507.5139 | 80507.5139 | 0
41.133 | 1622 | 50.4 | 0.93181 | 568.4069 | -1298.0372 | 871.9338 | 4686.0628 | 119.682 | 1560.0227 | 78625.1463 | 78625.1463 | 0
41.152 | 1623 | 50.5 | 1.0325 | 629.8251 | -1303.1933 | 875.3973 | 4680.9067 | 119.682 | 1624.9044 | 82057.6724 | 82057.6724 | 0
41.172 | 1624 | 50.5 | 1.1516 | 702.4795 | -1303.1933 | 875.3973 | 4680.9067 | 119.682 | 1697.5588 | 85726.7177 | 85726.7177 | 0
41.191 | 1625 | 50.5 | 1.2392 | 755.9332 | -1303.1933 | 875.3973 | 4680.9067 | 119.682 | 1751.0126 | 88426.1342 | 88426.1342 | 0
41.211 | 1626 | 50.6 | 1.3063 | 796.8485 | -1308.3596 | 878.8677 | 4675.7404 | 119.682 | 1795.3982 | 90847.1485 | 90847.1485 | 0
41.23 | 1627 | 50.6 | 1.3287 | 810.5224 | -1308.3596 | 878.8677 | 4675.7404 | 119.682 | 1809.0721 | 91539.0469 | 91539.0469 | 0
41.25 | 1628 | 50.6 | 1.2805 | 781.0897 | -1308.3596 | 878.8677 | 4675.7404 | 119.682 | 1779.6394 | 90049.753 | 90049.753 | 0
41.27 | 1629 | 50.7 | 1.2355 | 753.6408 | -1313.536 | 882.3449 | 4670.564 | 119.682 | 1755.6677 | 89012.3537 | 89012.3537 | 0
41.289 | 1629 | 50.7 | 1.2733 | 776.7196 | -1313.536 | 882.3449 | 4670.564 | 119.682 | 1778.7465 | 90182.4487 | 90182.4487 | 0
41.309 | 1630 | 50.7 | 1.3432 | 819.3451 | -1313.536 | 882.3449 | 4670.564 | 119.682 | 1821.372 | 92343.5599 | 92343.5599 | 0
41.328 | 1631 | 50.8 | 1.3074 | 797.4968 | -1318.7228 | 885.829 | 4665.3772 | 119.682 | 1803.0077 | 91592.7924 | 91592.7924 | 0
41.348 | 1632 | 50.8 | 1.2073 | 736.4621 | -1318.7228 | 885.829 | 4665.3772 | 119.682 | 1741.9731 | 88492.2329 | 88492.2329 | 0
41.367 | 1633 | 50.8 | 1.1457 | 698.8993 | -1318.7228 | 885.829 | 4665.3772 | 119.682 | 1704.4102 | 86584.0393 | 86584.0393 | 0
41.387 | 1634 | 50.8 | 1.1533 | 703.5007 | -1318.7228 | 885.829 | 4665.3772 | 119.682 | 1709.0117 | 86817.7922 | 86817.7922 | 0
41.406 | 1635 | 50.9 | 1.1356 | 692.729 | -1323.9197 | 889.3199 | 4660.1803 | 119.682 | 1701.7309 | 86618.1045 | 86618.1045 | 0
41.426 | 1636 | 50.9 | 1.1263 | 687.0516 | -1323.9197 | 889.3199 | 4660.1803 | 119.682 | 1696.0536 | 86329.1257 | 86329.1257 | 0
41.445 | 1637 | 50.9 | 1.143 | 697.2337 | -1323.9197 | 889.3199 | 4660.1803 | 119.682 | 1706.2356 | 86847.394 | 86847.394 | 0
41.465 | 1638 | 51 | 1.0927 | 666.5754 | -1329.1268 | 892.8177 | 4654.9732 | 119.682 | 1679.0751 | 85632.832 | 85632.832 | 0
41.484 | 1639 | 51 | 1.0099 | 616.026 | -1329.1268 | 892.8177 | 4654.9732 | 119.682 | 1628.5257 | 83054.8098 | 83054.8098 | 0
41.504 | 1640 | 51 | 0.99548 | 607.244 | -1329.1268 | 892.8177 | 4654.9732 | 119.682 | 1619.7437 | 82606.9304 | 82606.9304 | 0
41.523 | 1641 | 51.1 | 1.109 | 676.4599 | -1334.3442 | 896.3224 | 4649.7558 | 119.682 | 1692.4643 | 86484.928 | 86484.928 | 0
41.543 | 1642 | 51.1 | 1.1261 | 686.9012 | -1334.3442 | 896.3224 | 4649.7558 | 119.682 | 1702.9056 | 87018.4759 | 87018.4759 | 0
41.563 | 1643 | 51.1 | 1.075 | 655.7579 | -1334.3442 | 896.3224 | 4649.7558 | 119.682 | 1671.7623 | 85427.0532 | 85427.0532 | 0
41.582 | 1644 | 51.1 | 1.0473 | 638.8487 | -1334.3442 | 896.3224 | 4649.7558 | 119.682 | 1654.8531 | 84562.9958 | 84562.9958 | 0
41.602 | 1645 | 51.2 | 1.1008 | 671.4634 | -1339.5718 | 899.8339 | 4644.5282 | 119.682 | 1690.9793 | 86578.1415 | 86578.1415 | 0
41.621 | 1646 | 51.2 | 1.1989 | 731.323 | -1339.5718 | 899.8339 | 4644.5282 | 119.682 | 1750.839 | 89642.9564 | 89642.9564 | 0
41.641 | 1647 | 51.2 | 1.2867 | 784.874 | -1339.5718 | 899.8339 | 4644.5282 | 119.682 | 1804.39 | 92384.7657 | 92384.7657 | 0
41.66 | 1648 | 51.3 | 1.3593 | 829.1729 | -1344.8096 | 903.3524 | 4639.2904 | 119.682 | 1852.2073 | 95018.2336 | 95018.2336 | 0
41.68 | 1649 | 51.3 | 1.4061 | 857.6954 | -1344.8096 | 903.3524 | 4639.2904 | 119.682 | 1880.7298 | 96481.4381 | 96481.4381 | 0
41.699 | 1650 | 51.3 | 1.4105 | 860.3996 | -1344.8096 | 903.3524 | 4639.2904 | 119.682 | 1883.4339 | 96620.161 | 96620.161 | 0
41.719 | 1651 | 51.4 | 1.3521 | 824.786 | -1350.0576 | 906.8776 | 4634.0424 | 119.682 | 1851.3456 | 95159.1652 | 95159.1652 | 0
41.738 | 1652 | 51.4 | 1.2739 | 777.0977 | -1350.0576 | 906.8776 | 4634.0424 | 119.682 | 1803.6573 | 92707.9856 | 92707.9856 | 0
41.758 | 1653 | 51.4 | 1.1914 | 726.7282 | -1350.0576 | 906.8776 | 4634.0424 | 119.682 | 1753.2878 | 90118.9932 | 90118.9932 | 0
41.777 | 1654 | 51.5 | 1.0714 | 653.5333 | -1355.3159 | 910.4098 | 4628.7841 | 119.682 | 1683.6251 | 86706.6915 | 86706.6915 | 0
41.797 | 1655 | 51.5 | 0.99755 | 608.5073 | -1355.3159 | 910.4098 | 4628.7841 | 119.682 | 1638.599 | 84387.8508 | 84387.8508 | 0
41.816 | 1656 | 51.5 | 0.94924 | 579.0345 | -1355.3159 | 910.4098 | 4628.7841 | 119.682 | 1609.1263 | 82870.0035 | 82870.0035 | 0
41.836 | 1657 | 51.5 | 1.0161 | 619.8354 | -1355.3159 | 910.4098 | 4628.7841 | 119.682 | 1649.9271 | 84971.2468 | 84971.2468 | 0
41.855 | 1658 | 51.6 | 1.0839 | 661.1897 | -1360.5844 | 913.9488 | 4623.5156 | 119.682 | 1694.8205 | 87452.7387 | 87452.7387 | 0
41.875 | 1659 | 51.6 | 1.1451 | 698.4973 | -1360.5844 | 913.9488 | 4623.5156 | 119.682 | 1732.1281 | 89377.8098 | 89377.8098 | 0
41.895 | 1660 | 51.6 | 1.2553 | 765.7374 | -1360.5844 | 913.9488 | 4623.5156 | 119.682 | 1799.3682 | 92847.3978 | 92847.3978 | 0
41.914 | 1661 | 51.7 | 1.3281 | 810.1433 | -1365.8631 | 917.4946 | 4618.2369 | 119.682 | 1847.32 | 95506.4435 | 95506.4435 | 0
41.934 | 1662 | 51.7 | 1.3493 | 823.0625 | -1365.8631 | 917.4946 | 4618.2369 | 119.682 | 1860.2391 | 96174.3617 | 96174.3617 | 0
41.953 | 1664 | 51.7 | 1.3596 | 829.3693 | -1365.8631 | 917.4946 | 4618.2369 | 119.682 | 1866.5459 | 96500.4229 | 96500.4229 | 0
41.973 | 1665 | 51.8 | 1.3388 | 816.6874 | -1371.152 | 921.0474 | 4612.948 | 119.682 | 1857.4168 | 96214.1878 | 96214.1878 | 0
41.992 | 1666 | 51.8 | 1.2818 | 781.8974 | -1371.152 | 921.0474 | 4612.948 | 119.682 | 1822.6267 | 94412.0653 | 94412.0653 | 0
42.012 | 1667 | 51.8 | 1.1934 | 727.9925 | -1371.152 | 921.0474 | 4612.948 | 119.682 | 1768.7219 | 91619.7937 | 91619.7937 | 0
42.031 | 1668 | 51.9 | 1.1624 | 709.0861 | -1376.4511 | 924.607 | 4607.6489 | 119.682 | 1753.375 | 91000.1641 | 91000.1641 | 0
42.051 | 1669 | 51.9 | 1.2271 | 748.5447 | -1376.4511 | 924.607 | 4607.6489 | 119.682 | 1792.8337 | 93048.0678 | 93048.0678 | 0
42.07 | 1670 | 51.9 | 1.2844 | 783.4933 | -1376.4511 | 924.607 | 4607.6489 | 119.682 | 1827.7823 | 94861.902 | 94861.902 | 0
42.09 | 1671 | 51.9 | 1.3118 | 800.2007 | -1376.4511 | 924.607 | 4607.6489 | 119.682 | 1844.4897 | 95729.0167 | 95729.0167 | 0
42.109 | 1672 | 52 | 1.3444 | 820.1138 | -1381.7605 | 928.1734 | 4602.3395 | 119.682 | 1867.9693 | 97134.4016 | 97134.4016 | 0
42.129 | 1673 | 52 | 1.3586 | 828.742 | -1381.7605 | 928.1734 | 4602.3395 | 119.682 | 1876.5974 | 97583.0669 | 97583.0669 | 0
42.148 | 1674 | 52 | 1.349 | 822.8669 | -1381.7605 | 928.1734 | 4602.3395 | 119.682 | 1870.7223 | 97277.5609 | 97277.5609 | 0
42.168 | 1675 | 52.1 | 1.3248 | 808.0979 | -1387.08 | 931.7468 | 4597.02 | 119.682 | 1859.5266 | 96881.3373 | 96881.3373 | 0
42.188 | 1676 | 52.1 | 1.293 | 788.747 | -1387.08 | 931.7468 | 4597.02 | 119.682 | 1840.1758 | 95873.1578 | 95873.1578 | 0
42.207 | 1677 | 52.1 | 1.2576 | 767.1119 | -1387.08 | 931.7468 | 4597.02 | 119.682 | 1818.5407 | 94745.9704 | 94745.9704 | 0
42.227 | 1678 | 52.2 | 1.2122 | 739.4594 | -1392.4098 | 935.327 | 4591.6902 | 119.682 | 1794.4684 | 93671.2515 | 93671.2515 | 0
42.246 | 1679 | 52.2 | 1.1307 | 689.7356 | -1392.4098 | 935.327 | 4591.6902 | 119.682 | 1744.7446 | 91075.6667 | 91075.6667 | 0
42.266 | 1680 | 52.2 | 1.1367 | 693.3651 | -1392.4098 | 935.327 | 4591.6902 | 119.682 | 1748.3741 | 91265.1266 | 91265.1266 | 0
42.285 | 1681 | 52.3 | 1.1902 | 726.0182 | -1397.7498 | 938.914 | 4586.3502 | 119.682 | 1784.6142 | 93335.324 | 93335.324 | 0
42.305 | 1682 | 52.3 | 1.2259 | 747.8058 | -1397.7498 | 938.914 | 4586.3502 | 119.682 | 1806.4018 | 94474.8145 | 94474.8145 | 0
42.324 | 1683 | 52.3 | 1.2381 | 755.2592 | -1397.7498 | 938.914 | 4586.3502 | 119.682 | 1813.8552 | 94864.6284 | 94864.6284 | 0
42.344 | 1684 | 52.4 | 1.1967 | 729.9932 | -1403.1001 | 942.508 | 4580.9999 | 119.682 | 1792.1832 | 93910.3984 | 93910.3984 | 0
42.363 | 1685 | 52.4 | 1.1632 | 709.5269 | -1403.1001 | 942.508 | 4580.9999 | 119.682 | 1771.7168 | 92837.9612 | 92837.9612 | 0
42.383 | 1686 | 52.4 | 1.1198 | 683.0684 | -1403.1001 | 942.508 | 4580.9999 | 119.682 | 1745.2583 | 91451.5358 | 91451.5358 | 0
42.402 | 1687 | 52.5 | 1.095 | 667.938 | -1408.4605 | 946.1087 | 4575.6395 | 119.682 | 1733.7288 | 91020.7611 | 91020.7611 | 0
42.422 | 1688 | 52.5 | 1.0751 | 655.8404 | -1408.4605 | 946.1087 | 4575.6395 | 119.682 | 1721.6312 | 90385.6367 | 90385.6367 | 0
42.441 | 1689 | 52.5 | 1.1372 | 693.6681 | -1408.4605 | 946.1087 | 4575.6395 | 119.682 | 1759.4589 | 92371.592 | 92371.592 | 0
42.461 | 1690 | 52.5 | 1.2557 | 765.9837 | -1408.4605 | 946.1087 | 4575.6395 | 119.682 | 1831.7745 | 96168.1607 | 96168.1607 | 0
42.48 | 1691 | 52.6 | 1.3932 | 849.8618 | -1413.8312 | 949.7164 | 4570.2688 | 119.682 | 1919.2602 | 100953.0855 | 100953.0855 | 0
42.5 | 1692 | 52.6 | 1.4513 | 885.2969 | -1413.8312 | 949.7164 | 4570.2688 | 119.682 | 1954.6953 | 102816.9748 | 102816.9748 | 0
42.52 | 1693 | 52.7 | 1.3818 | 842.8921 | -1419.2121 | 953.3309 | 4564.8879 | 119.682 | 1915.9051 | 100968.197 | 100968.197 | 0
42.539 | 1694 | 52.7 | 1.2983 | 791.9594 | -1419.2121 | 953.3309 | 4564.8879 | 119.682 | 1864.9723 | 98284.0401 | 98284.0401 | 0
42.559 | 1695 | 52.7 | 1.2183 | 743.1427 | -1419.2121 | 953.3309 | 4564.8879 | 119.682 | 1816.1557 | 95711.4033 | 95711.4033 | 0
42.578 | 1696 | 52.8 | 1.1311 | 689.9533 | -1424.6032 | 956.9523 | 4559.4968 | 119.682 | 1766.5876 | 93275.826 | 93275.826 | 0
42.598 | 1697 | 52.8 | 1.1203 | 683.3667 | -1424.6032 | 956.9523 | 4559.4968 | 119.682 | 1760.001 | 92928.0529 | 92928.0529 | 0
42.617 | 1698 | 52.8 | 1.1134 | 679.1551 | -1424.6032 | 956.9523 | 4559.4968 | 119.682 | 1755.7894 | 92705.6795 | 92705.6795 | 0
42.637 | 1699 | 52.8 | 1.15 | 701.4702 | -1424.6032 | 956.9523 | 4559.4968 | 119.682 | 1778.1045 | 93883.9194 | 93883.9194 | 0
42.656 | 1700 | 52.9 | 1.2022 | 733.3639 | -1430.0046 | 960.5806 | 4554.0954 | 119.682 | 1813.6264 | 95940.8385 | 95940.8385 | 0
42.676 | 1701 | 52.9 | 1.2396 | 756.1837 | -1430.0046 | 960.5806 | 4554.0954 | 119.682 | 1836.4463 | 97148.0088 | 97148.0088 | 0
42.695 | 1702 | 52.9 | 1.2119 | 739.2457 | -1430.0046 | 960.5806 | 4554.0954 | 119.682 | 1819.5082 | 96251.9855 | 96251.9855 | 0
42.715 | 1703 | 52.9 | 1.1048 | 673.9517 | -1430.0046 | 960.5806 | 4554.0954 | 119.682 | 1754.2143 | 92797.935 | 92797.935 | 0
42.734 | 1704 | 53 | 1.037 | 632.5886 | -1435.4161 | 964.2157 | 4548.6839 | 119.682 | 1716.4863 | 90973.7748 | 90973.7748 | 0
42.754 | 1705 | 53 | 1.018 | 620.9996 | -1435.4161 | 964.2157 | 4548.6839 | 119.682 | 1704.8973 | 90359.555 | 90359.555 | 0
42.773 | 1707 | 53 | 1.0106 | 616.4916 | -1435.4161 | 964.2157 | 4548.6839 | 119.682 | 1700.3892 | 90120.6295 | 90120.6295 | 0
42.793 | 1708 | 53.1 | 1.0779 | 657.5255 | -1440.8379 | 967.8577 | 4543.2621 | 119.682 | 1745.0651 | 92662.9582 | 92662.9582 | 0
42.813 | 1709 | 53.1 | 1.1701 | 713.737 | -1440.8379 | 967.8577 | 4543.2621 | 119.682 | 1801.2767 | 95647.7915 | 95647.7915 | 0
42.832 | 1710 | 53.1 | 1.2644 | 771.3032 | -1440.8379 | 967.8577 | 4543.2621 | 119.682 | 1858.8429 | 98704.5565 | 98704.5565 | 0
42.852 | 1711 | 53.2 | 1.3356 | 814.7332 | -1446.2699 | 971.5065 | 4537.8301 | 119.682 | 1905.9217 | 101395.0369 | 101395.0369 | 0
42.871 | 1712 | 53.2 | 1.2898 | 786.7529 | -1446.2699 | 971.5065 | 4537.8301 | 119.682 | 1877.9414 | 99906.4823 | 99906.4823 | 0
42.891 | 1713 | 53.2 | 1.2275 | 748.7828 | -1446.2699 | 971.5065 | 4537.8301 | 119.682 | 1839.9714 | 97886.4764 | 97886.4764 | 0
42.91 | 1714 | 53.3 | 1.1957 | 729.3839 | -1451.7121 | 975.1622 | 4532.3879 | 119.682 | 1824.2282 | 97231.3612 | 97231.3612 | 0
42.93 | 1715 | 53.3 | 1.163 | 709.426 | -1451.7121 | 975.1622 | 4532.3879 | 119.682 | 1804.2702 | 96167.6031 | 96167.6031 | 0
42.949 | 1716 | 53.3 | 1.1241 | 685.7195 | -1451.7121 | 975.1622 | 4532.3879 | 119.682 | 1780.5637 | 94904.0474 | 94904.0474 | 0
42.969 | 1717 | 53.3 | 1.1681 | 712.5266 | -1451.7121 | 975.1622 | 4532.3879 | 119.682 | 1807.3709 | 96332.8671 | 96332.8671 | 0
42.988 | 1718 | 53.4 | 1.2251 | 747.2938 | -1457.1645 | 978.8248 | 4526.9355 | 119.682 | 1845.8006 | 98565.7528 | 98565.7528 | 0
43.008 | 1719 | 53.4 | 1.2837 | 783.0473 | -1457.1645 | 978.8248 | 4526.9355 | 119.682 | 1881.5541 | 100474.991 | 100474.991 | 0
43.027 | 1720 | 53.4 | 1.2692 | 774.2072 | -1457.1645 | 978.8248 | 4526.9355 | 119.682 | 1872.7141 | 100002.9304 | 100002.9304 | 0
43.047 | 1721 | 53.5 | 1.1656 | 711.0216 | -1462.6272 | 982.4942 | 4521.4728 | 119.682 | 1813.1979 | 97006.0868 | 97006.0868 | 0
43.066 | 1722 | 53.5 | 1.0792 | 658.3193 | -1462.6272 | 982.4942 | 4521.4728 | 119.682 | 1760.4955 | 94186.5109 | 94186.5109 | 0
43.086 | 1723 | 53.5 | 1.097 | 669.1484 | -1462.6272 | 982.4942 | 4521.4728 | 119.682 | 1771.3247 | 94765.8689 | 94765.8689 | 0
43.105 | 1724 | 53.6 | 1.1914 | 726.7726 | -1468.1001 | 986.1706 | 4515.9999 | 119.682 | 1832.6251 | 98228.7059 | 98228.7059 | 0
43.125 | 1725 | 53.6 | 1.29 | 786.8878 | -1468.1001 | 986.1706 | 4515.9999 | 119.682 | 1892.7404 | 101450.8831 | 101450.8831 | 0
43.145 | 1726 | 53.6 | 1.2861 | 784.5152 | -1468.1001 | 986.1706 | 4515.9999 | 119.682 | 1890.3678 | 101323.7125 | 101323.7125 | 0
43.164 | 1727 | 53.7 | 1.2913 | 787.6694 | -1473.5832 | 989.8537 | 4510.5168 | 119.682 | 1897.2051 | 101879.9136 | 101879.9136 | 0
43.184 | 1728 | 53.7 | 1.2728 | 776.4008 | -1473.5832 | 989.8537 | 4510.5168 | 119.682 | 1885.9365 | 101274.7911 | 101274.7911 | 0
43.203 | 1729 | 53.7 | 1.2112 | 738.8539 | -1473.5832 | 989.8537 | 4510.5168 | 119.682 | 1848.3897 | 99258.5243 | 99258.5243 | 0
43.223 | 1730 | 53.8 | 1.1651 | 710.7312 | -1479.0765 | 993.5438 | 4505.0235 | 119.682 | 1823.957 | 98128.8865 | 98128.8865 | 0
43.242 | 1732 | 53.8 | 1.1953 | 729.1102 | -1479.0765 | 993.5438 | 4505.0235 | 119.682 | 1842.336 | 99117.6762 | 99117.6762 | 0
43.262 | 1733 | 53.8 | 1.2388 | 755.6983 | -1479.0765 | 993.5438 | 4505.0235 | 119.682 | 1868.9241 | 100548.1155 | 100548.1155 | 0
43.281 | 1734 | 53.9 | 1.235 | 753.3502 | -1484.58 | 997.2407 | 4499.52 | 119.682 | 1870.2728 | 100807.7058 | 100807.7058 | 0
43.301 | 1735 | 53.9 | 1.2308 | 750.8066 | -1484.58 | 997.2407 | 4499.52 | 119.682 | 1867.7293 | 100670.6076 | 100670.6076 | 0
43.32 | 1736 | 53.9 | 1.2234 | 746.2662 | -1484.58 | 997.2407 | 4499.52 | 119.682 | 1863.1889 | 100425.8823 | 100425.8823 | 0
43.34 | 1737 | 53.9 | 1.1611 | 708.2768 | -1484.58 | 997.2407 | 4499.52 | 119.682 | 1825.1995 | 98378.252 | 98378.252 | 0
43.359 | 1738 | 54 | 1.1248 | 686.1465 | -1490.0938 | 1000.9444 | 4494.0062 | 119.682 | 1806.7729 | 97565.7382 | 97565.7382 | 0
43.379 | 1739 | 54 | 1.0942 | 667.4441 | -1490.0938 | 1000.9444 | 4494.0062 | 119.682 | 1788.0705 | 96555.8069 | 96555.8069 | 0
43.398 | 1740 | 54 | 1.116 | 680.7492 | -1490.0938 | 1000.9444 | 4494.0062 | 119.682 | 1801.3756 | 97274.283 | 97274.283 | 0
43.418 | 1741 | 54.1 | 1.1462 | 699.1893 | -1495.6177 | 1004.6551 | 4488.4823 | 119.682 | 1823.5264 | 98652.7791 | 98652.7791 | 0
43.438 | 1742 | 54.1 | 1.186 | 723.4431 | -1495.6177 | 1004.6551 | 4488.4823 | 119.682 | 1847.7802 | 99964.9089 | 99964.9089 | 0
43.457 | 1743 | 54.1 | 1.2376 | 754.9442 | -1495.6177 | 1004.6551 | 4488.4823 | 119.682 | 1879.2813 | 101669.1196 | 101669.1196 | 0
43.477 | 1744 | 54.2 | 1.285 | 783.8281 | -1501.1519 | 1008.3726 | 4482.9481 | 119.682 | 1911.8826 | 103624.0396 | 103624.0396 | 0
43.496 | 1745 | 54.2 | 1.3341 | 813.8227 | -1501.1519 | 1008.3726 | 4482.9481 | 119.682 | 1941.8773 | 105249.7506 | 105249.7506 | 0
43.516 | 1746 | 54.2 | 1.3176 | 803.7239 | -1501.1519 | 1008.3726 | 4482.9481 | 119.682 | 1931.7784 | 104702.3907 | 104702.3907 | 0
43.535 | 1747 | 54.3 | 1.2004 | 732.2528 | -1506.6963 | 1012.0969 | 4477.4037 | 119.682 | 1864.0317 | 101216.9218 | 101216.9218 | 0
43.555 | 1748 | 54.3 | 1.1347 | 692.1745 | -1506.6963 | 1012.0969 | 4477.4037 | 119.682 | 1823.9535 | 99040.6742 | 99040.6742 | 0
43.574 | 1749 | 54.3 | 1.124 | 685.6609 | -1506.6963 | 1012.0969 | 4477.4037 | 119.682 | 1817.4398 | 98686.981 | 98686.981 | 0
43.594 | 1751 | 54.3 | 1.1625 | 709.1313 | -1506.6963 | 1012.0969 | 4477.4037 | 119.682 | 1840.9102 | 99961.4234 | 99961.4234 | 0
43.613 | 1752 | 54.4 | 1.2227 | 745.8174 | -1512.251 | 1015.8282 | 4471.849 | 119.682 | 1881.3275 | 102344.2179 | 102344.2179 | 0
43.633 | 1753 | 54.4 | 1.2733 | 776.698 | -1512.251 | 1015.8282 | 4471.849 | 119.682 | 1912.2082 | 104024.1242 | 104024.1242 | 0
43.652 | 1754 | 54.4 | 1.3254 | 808.5169 | -1512.251 | 1015.8282 | 4471.849 | 119.682 | 1944.0271 | 105755.0742 | 105755.0742 | 0
43.672 | 1755 | 54.5 | 1.2685 | 773.8029 | -1517.8158 | 1019.5663 | 4466.2842 | 119.682 | 1913.0512 | 104261.2897 | 104261.2897 | 0
43.691 | 1756 | 54.5 | 1.1965 | 729.8848 | -1517.8158 | 1019.5663 | 4466.2842 | 119.682 | 1869.1331 | 101867.7539 | 101867.7539 | 0
43.711 | 1757 | 54.5 | 1.11 | 677.0945 | -1517.8158 | 1019.5663 | 4466.2842 | 119.682 | 1816.3428 | 98990.6808 | 98990.6808 | 0
43.73 | 1758 | 54.6 | 1.0241 | 624.7101 | -1523.3909 | 1023.3112 | 4460.7091 | 119.682 | 1767.7033 | 96516.6013 | 96516.6013 | 0
43.75 | 1759 | 54.6 | 1.0898 | 664.7601 | -1523.3909 | 1023.3112 | 4460.7091 | 119.682 | 1807.7533 | 98703.331 | 98703.331 | 0
43.77 | 1760 | 54.6 | 1.157 | 705.749 | -1523.3909 | 1023.3112 | 4460.7091 | 119.682 | 1848.7422 | 100941.326 | 100941.326 | 0
43.789 | 1761 | 54.6 | 1.249 | 761.9194 | -1523.3909 | 1023.3112 | 4460.7091 | 119.682 | 1904.9126 | 104008.2283 | 104008.2283 | 0
43.809 | 1762 | 54.7 | 1.3213 | 806.0127 | -1528.9762 | 1027.063 | 4455.1238 | 119.682 | 1952.7578 | 106815.8509 | 106815.8509 | 0
43.828 | 1763 | 54.7 | 1.3742 | 838.2467 | -1528.9762 | 1027.063 | 4455.1238 | 119.682 | 1984.9918 | 108579.0489 | 108579.0489 | 0
43.848 | 1764 | 54.7 | 1.3312 | 812.0064 | -1528.9762 | 1027.063 | 4455.1238 | 119.682 | 1958.7515 | 107143.7056 | 107143.7056 | 0
43.867 | 1765 | 54.8 | 1.2962 | 790.689 | -1534.5717 | 1030.8217 | 4449.5283 | 119.682 | 1941.1928 | 106377.3635 | 106377.3635 | 0
43.887 | 1767 | 54.8 | 1.2642 | 771.1477 | -1534.5717 | 1030.8217 | 4449.5283 | 119.682 | 1921.6514 | 105306.497 | 105306.497 | 0
43.906 | 1768 | 54.8 | 1.245 | 759.477 | -1534.5717 | 1030.8217 | 4449.5283 | 119.682 | 1909.9808 | 104666.9456 | 104666.9456 | 0
43.926 | 1769 | 54.9 | 1.2213 | 745.0111 | -1540.1775 | 1034.5873 | 4443.9225 | 119.682 | 1899.2803 | 104270.4911 | 104270.4911 | 0
43.945 | 1770 | 54.9 | 1.1823 | 721.2233 | -1540.1775 | 1034.5873 | 4443.9225 | 119.682 | 1875.4926 | 102964.5429 | 102964.5429 | 0
43.965 | 1771 | 54.9 | 1.1497 | 701.3102 | -1540.1775 | 1034.5873 | 4443.9225 | 119.682 | 1855.5795 | 101871.3148 | 101871.3148 | 0
43.984 | 1772 | 55 | 1.1157 | 680.5777 | -1545.7934 | 1038.3597 | 4438.3066 | 119.682 | 1838.6194 | 101124.0663 | 101124.0663 | 0
44.004 | 1773 | 55 | 1.1742 | 716.234 | -1545.7934 | 1038.3597 | 4438.3066 | 119.682 | 1874.2757 | 103085.1635 | 103085.1635 | 0
44.023 | 1774 | 55 | 1.1687 | 712.9093 | -1545.7934 | 1038.3597 | 4438.3066 | 119.682 | 1870.951 | 102902.3035 | 102902.3035 | 0
44.043 | 1775 | 55.1 | 1.1545 | 704.2647 | -1551.4196 | 1042.139 | 4432.6804 | 119.682 | 1866.0857 | 102821.3214 | 102821.3214 | 0
44.063 | 1776 | 55.1 | 1.1572 | 705.8746 | -1551.4196 | 1042.139 | 4432.6804 | 119.682 | 1867.6956 | 102910.027 | 102910.027 | 0
44.082 | 1777 | 55.1 | 1.1572 | 705.884 | -1551.4196 | 1042.139 | 4432.6804 | 119.682 | 1867.705 | 102910.5471 | 102910.5471 | 0
44.102 | 1778 | 55.1 | 1.1573 | 705.9322 | -1551.4196 | 1042.139 | 4432.6804 | 119.682 | 1867.7533 | 102913.2041 | 102913.2041 | 0
44.121 | 1779 | 55.2 | 1.2271 | 748.5071 | -1557.056 | 1045.9252 | 4427.044 | 119.682 | 1914.1142 | 105659.1055 | 105659.1055 | 0
44.141 | 1781 | 55.2 | 1.2842 | 783.3665 | -1557.056 | 1045.9252 | 4427.044 | 119.682 | 1948.9736 | 107583.3431 | 107583.3431 | 0
44.16 | 1782 | 55.2 | 1.3016 | 794.0027 | -1557.056 | 1045.9252 | 4427.044 | 119.682 | 1959.6099 | 108170.4655 | 108170.4655 | 0
44.18 | 1783 | 55.3 | 1.2356 | 753.7403 | -1562.7026 | 1049.7182 | 4421.3974 | 119.682 | 1923.1405 | 106349.6682 | 106349.6682 | 0
44.199 | 1784 | 55.3 | 1.1622 | 708.9371 | -1562.7026 | 1049.7182 | 4421.3974 | 119.682 | 1878.3372 | 103872.0492 | 103872.0492 | 0
44.219 | 1785 | 55.3 | 1.1236 | 685.408 | -1562.7026 | 1049.7182 | 4421.3974 | 119.682 | 1854.8082 | 102570.8914 | 102570.8914 | 0
44.238 | 1786 | 55.4 | 1.0979 | 669.7482 | -1568.3595 | 1053.5181 | 4415.7405 | 119.682 | 1842.9483 | 102099.3335 | 102099.3335 | 0
44.258 | 1787 | 55.4 | 1.1044 | 673.6858 | -1568.3595 | 1053.5181 | 4415.7405 | 119.682 | 1846.8859 | 102317.4788 | 102317.4788 | 0
44.277 | 1788 | 55.4 | 1.1635 | 709.7418 | -1568.3595 | 1053.5181 | 4415.7405 | 119.682 | 1882.9419 | 104314.9797 | 104314.9797 | 0
44.297 | 1789 | 55.4 | 1.1921 | 727.2033 | -1568.3595 | 1053.5181 | 4415.7405 | 119.682 | 1900.4034 | 105282.3479 | 105282.3479 | 0
44.316 | 1790 | 55.5 | 1.2469 | 760.6345 | -1574.0265 | 1057.3248 | 4410.0735 | 119.682 | 1937.6413 | 107539.0935 | 107539.0935 | 0
44.336 | 1791 | 55.5 | 1.1963 | 729.7623 | -1574.0265 | 1057.3248 | 4410.0735 | 119.682 | 1906.7691 | 105825.6831 | 105825.6831 | 0
44.355 | 1792 | 55.5 | 1.1088 | 676.3676 | -1574.0265 | 1057.3248 | 4410.0735 | 119.682 | 1853.3744 | 102862.2811 | 102862.2811 | 0
44.375 | 1794 | 55.6 | 1.0313 | 629.086 | -1579.7038 | 1061.1384 | 4404.3962 | 119.682 | 1809.9064 | 100630.7972 | 100630.7972 | 0
44.395 | 1795 | 55.6 | 1.0489 | 639.8413 | -1579.7038 | 1061.1384 | 4404.3962 | 119.682 | 1820.6617 | 101228.7913 | 101228.7913 | 0
44.414 | 1796 | 55.6 | 1.1672 | 711.9683 | -1579.7038 | 1061.1384 | 4404.3962 | 119.682 | 1892.7887 | 105239.0523 | 105239.0523 | 0
44.434 | 1797 | 55.7 | 1.1705 | 714.0028 | -1585.3913 | 1064.9589 | 4398.7087 | 119.682 | 1898.6437 | 105754.4551 | 105754.4551 | 0
44.453 | 1798 | 55.7 | 1.1536 | 703.6859 | -1585.3913 | 1064.9589 | 4398.7087 | 119.682 | 1888.3268 | 105179.8039 | 105179.8039 | 0
44.473 | 1799 | 55.7 | 1.0974 | 669.4026 | -1585.3913 | 1064.9589 | 4398.7087 | 119.682 | 1854.0435 | 103270.2221 | 103270.2221 | 0
44.492 | 1800 | 55.7 | 1.026 | 625.8355 | -1585.3913 | 1064.9589 | 4398.7087 | 119.682 | 1810.4763 | 100843.5323 | 100843.5323 | 0
44.512 | 1801 | 55.8 | 0.96384 | 587.94 | -1591.089 | 1068.7862 | 4393.011 | 119.682 | 1776.4082 | 99123.5795 | 99123.5795 | 0
44.531 | 1802 | 55.8 | 0.9132 | 557.0547 | -1591.089 | 1068.7862 | 4393.011 | 119.682 | 1745.5229 | 97400.1771 | 97400.1771 | 0
44.551 | 1803 | 55.8 | 0.97447 | 594.4244 | -1591.089 | 1068.7862 | 4393.011 | 119.682 | 1782.8926 | 99485.4088 | 99485.4088 | 0
44.57 | 1804 | 55.8 | 1.0451 | 637.4874 | -1591.089 | 1068.7862 | 4393.011 | 119.682 | 1825.9556 | 101888.3215 | 101888.3215 | 0
44.59 | 1805 | 55.9 | 0.93934 | 572.9947 | -1596.7969 | 1072.6204 | 4387.3031 | 119.682 | 1765.2972 | 98680.111 | 98680.111 | 0
44.609 | 1807 | 55.9 | 0.86475 | 527.4969 | -1596.7969 | 1072.6204 | 4387.3031 | 119.682 | 1719.7994 | 96136.7841 | 96136.7841 | 0
44.629 | 1808 | 55.9 | 0.76664 | 467.6532 | -1596.7969 | 1072.6204 | 4387.3031 | 119.682 | 1659.9556 | 92791.519 | 92791.519 | 0
44.648 | 1809 | 55.9 | 0.7415 | 452.317 | -1596.7969 | 1072.6204 | 4387.3031 | 119.682 | 1644.6194 | 91934.2256 | 91934.2256 | 0
44.668 | 1810 | 56 | 0.65411 | 399.0082 | -1602.5151 | 1076.4615 | 4381.5849 | 119.682 | 1595.1517 | 89328.4974 | 89328.4974 | 0
44.688 | 1811 | 56 | 0.88475 | 539.6945 | -1602.5151 | 1076.4615 | 4381.5849 | 119.682 | 1735.838 | 97206.9266 | 97206.9266 | 0
44.707 | 1812 | 56 | 0.99826 | 608.9388 | -1602.5151 | 1076.4615 | 4381.5849 | 119.682 | 1805.0823 | 101084.6107 | 101084.6107 | 0
44.727 | 1813 | 56 | 1.0922 | 666.2468 | -1602.5151 | 1076.4615 | 4381.5849 | 119.682 | 1862.3903 | 104293.8556 | 104293.8556 | 0
44.746 | 1814 | 56.1 | 1.0733 | 654.6939 | -1608.2435 | 1080.3094 | 4375.8565 | 119.682 | 1854.6853 | 104047.8456 | 104047.8456 | 0
44.766 | 1815 | 56.1 | 1.0489 | 639.8406 | -1608.2435 | 1080.3094 | 4375.8565 | 119.682 | 1839.8321 | 103214.5804 | 103214.5804 | 0
44.785 | 1816 | 56.1 | 1.0508 | 640.9639 | -1608.2435 | 1080.3094 | 4375.8565 | 119.682 | 1840.9553 | 103277.5948 | 103277.5948 | 0
44.805 | 1818 | 56.2 | 0.9232 | 563.1518 | -1613.9821 | 1084.1643 | 4370.1179 | 119.682 | 1766.998 | 99305.2892 | 99305.2892 | 0
44.824 | 1819 | 56.2 | 0.84384 | 514.7396 | -1613.9821 | 1084.1643 | 4370.1179 | 119.682 | 1718.5859 | 96584.5267 | 96584.5267 | 0
44.844 | 1820 | 56.2 | 0.85536 | 521.7684 | -1613.9821 | 1084.1643 | 4370.1179 | 119.682 | 1725.6147 | 96979.5437 | 96979.5437 | 0
44.863 | 1821 | 56.2 | 0.89521 | 546.079 | -1613.9821 | 1084.1643 | 4370.1179 | 119.682 | 1749.9253 | 98345.8004 | 98345.8004 | 0
44.883 | 1822 | 56.3 | 0.91614 | 558.8425 | -1619.7309 | 1088.0259 | 4364.3691 | 119.682 | 1766.5504 | 99456.7883 | 99456.7883 | 0
44.902 | 1823 | 56.3 | 0.92528 | 564.4221 | -1619.7309 | 1088.0259 | 4364.3691 | 119.682 | 1772.13 | 99770.9175 | 99770.9175 | 0
44.922 | 1824 | 56.3 | 0.92307 | 563.0721 | -1619.7309 | 1088.0259 | 4364.3691 | 119.682 | 1770.78 | 99694.9158 | 99694.9158 | 0
44.941 | 1825 | 56.3 | 0.8499 | 518.4407 | -1619.7309 | 1088.0259 | 4364.3691 | 119.682 | 1726.1486 | 97182.1657 | 97182.1657 | 0
44.961 | 1826 | 56.3 | 0.80584 | 491.564 | -1619.7309 | 1088.0259 | 4364.3691 | 119.682 | 1699.2719 | 95669.0099 | 95669.0099 | 0
44.98 | 1827 | 56.4 | 0.82476 | 503.1008 | -1625.4899 | 1091.8945 | 4358.6101 | 119.682 | 1714.6773 | 96707.7982 | 96707.7982 | 0
45 | 1829 | 56.4 | 0.88521 | 539.9788 | -1625.4899 | 1091.8945 | 4358.6101 | 119.682 | 1751.5553 | 98787.717 | 98787.717 | 0
45.02 | 1830 | 56.4 | 0.94995 | 579.4692 | -1625.4899 | 1091.8945 | 4358.6101 | 119.682 | 1791.0456 | 101014.9724 | 101014.9724 | 0
45.039 | 1831 | 56.4 | 0.81202 | 495.3342 | -1625.4899 | 1091.8945 | 4358.6101 | 119.682 | 1706.9107 | 96269.7613 | 96269.7613 | 0
45.059 | 1832 | 56.4 | 0.70785 | 431.788 | -1625.4899 | 1091.8945 | 4358.6101 | 119.682 | 1643.3645 | 92685.7574 | 92685.7574 | 0
45.078 | 1833 | 56.5 | 0.61275 | 373.7785 | -1631.2592 | 1095.7699 | 4352.8408 | 119.682 | 1589.2303 | 89791.5142 | 89791.5142 | 0
45.098 | 1834 | 56.5 | 0.52895 | 322.6588 | -1631.2592 | 1095.7699 | 4352.8408 | 119.682 | 1538.1107 | 86903.2541 | 86903.2541 | 0
45.117 | 1835 | 56.5 | 0.56344 | 343.7005 | -1631.2592 | 1095.7699 | 4352.8408 | 119.682 | 1559.1523 | 88092.1062 | 88092.1062 | 0
45.137 | 1836 | 56.5 | 0.62717 | 382.5751 | -1631.2592 | 1095.7699 | 4352.8408 | 119.682 | 1598.027 | 90288.5253 | 90288.5253 | 0
45.156 | 1837 | 56.5 | 0.74868 | 456.6962 | -1631.2592 | 1095.7699 | 4352.8408 | 119.682 | 1672.148 | 94476.3628 | 94476.3628 | 0
45.176 | 1838 | 56.5 | 0.77719 | 474.0875 | -1631.2592 | 1095.7699 | 4352.8408 | 119.682 | 1689.5394 | 95458.974 | 95458.974 | 0
45.195 | 1840 | 56.6 | 0.83959 | 512.1528 | -1637.0387 | 1099.6521 | 4347.0613 | 119.682 | 1731.4869 | 98002.158 | 98002.158 | 0
45.215 | 1841 | 56.6 | 0.85905 | 524.0216 | -1637.0387 | 1099.6521 | 4347.0613 | 119.682 | 1743.3557 | 98673.9332 | 98673.9332 | 0
45.234 | 1842 | 56.6 | 0.85066 | 518.903 | -1637.0387 | 1099.6521 | 4347.0613 | 119.682 | 1738.2371 | 98384.2223 | 98384.2223 | 0
45.254 | 1843 | 56.6 | 0.83582 | 509.852 | -1637.0387 | 1099.6521 | 4347.0613 | 119.682 | 1729.1861 | 97871.9324 | 97871.9324 | 0
45.273 | 1844 | 56.6 | 0.83627 | 510.1247 | -1637.0387 | 1099.6521 | 4347.0613 | 119.682 | 1729.4588 | 97887.3687 | 97887.3687 | 0
45.293 | 1845 | 56.7 | 0.84346 | 514.5122 | -1642.8284 | 1103.5412 | 4341.2716 | 119.682 | 1737.7355 | 98529.6017 | 98529.6017 | 0
45.313 | 1846 | 56.7 | 0.85116 | 519.2077 | -1642.8284 | 1103.5412 | 4341.2716 | 119.682 | 1742.4309 | 98795.8343 | 98795.8343 | 0
45.332 | 1847 | 56.7 | 0.73863 | 450.5648 | -1642.8284 | 1103.5412 | 4341.2716 | 119.682 | 1673.788 | 94903.7805 | 94903.7805 | 0
45.352 | 1848 | 56.7 | 0.64904 | 395.9156 | -1642.8284 | 1103.5412 | 4341.2716 | 119.682 | 1619.1389 | 91805.1733 | 91805.1733 | 0
45.371 | 1850 | 56.7 | 0.48789 | 297.6115 | -1642.8284 | 1103.5412 | 4341.2716 | 119.682 | 1520.8347 | 86231.3303 | 86231.3303 | 0
45.391 | 1851 | 56.8 | 0.42333 | 258.2319 | -1648.6283 | 1107.4372 | 4335.4717 | 119.682 | 1485.3511 | 84367.9429 | 84367.9429 | 0
45.41 | 1852 | 56.8 | 0.38657 | 235.808 | -1648.6283 | 1107.4372 | 4335.4717 | 119.682 | 1462.9272 | 83094.2649 | 83094.2649 | 0
45.43 | 1853 | 56.8 | 0.40521 | 247.1769 | -1648.6283 | 1107.4372 | 4335.4717 | 119.682 | 1474.2962 | 83740.022 | 83740.022 | 0
45.449 | 1854 | 56.8 | 0.38082 | 232.2983 | -1648.6283 | 1107.4372 | 4335.4717 | 119.682 | 1459.4175 | 82894.9138 | 82894.9138 | 0
45.469 | 1855 | 56.8 | 0.32367 | 197.4404 | -1648.6283 | 1107.4372 | 4335.4717 | 119.682 | 1424.5596 | 80914.985 | 80914.985 | 0
45.488 | 1856 | 56.8 | 0.36716 | 223.9671 | -1648.6283 | 1107.4372 | 4335.4717 | 119.682 | 1451.0864 | 82421.7057 | 82421.7057 | 0
45.508 | 1857 | 56.8 | 0.37091 | 226.2527 | -1648.6283 | 1107.4372 | 4335.4717 | 119.682 | 1453.3719 | 82551.5246 | 82551.5246 | 0
45.527 | 1858 | 56.8 | 0.38772 | 236.5081 | -1648.6283 | 1107.4372 | 4335.4717 | 119.682 | 1463.6274 | 83134.0348 | 83134.0348 | 0
45.547 | 1859 | 56.8 | 0.48597 | 296.443 | -1648.6283 | 1107.4372 | 4335.4717 | 119.682 | 1523.5622 | 86538.3348 | 86538.3348 | 0
45.566 | 1861 | 56.8 | 0.45428 | 277.1096 | -1648.6283 | 1107.4372 | 4335.4717 | 119.682 | 1504.2289 | 85440.1987 | 85440.1987 | 0
45.586 | 1862 | 56.9 | 0.43493 | 265.3082 | -1654.4384 | 1111.3401 | 4329.6616 | 119.682 | 1496.3303 | 85141.1936 | 85141.1936 | 0
45.605 | 1863 | 56.9 | 0.44355 | 270.5669 | -1654.4384 | 1111.3401 | 4329.6616 | 119.682 | 1501.589 | 85440.4152 | 85440.4152 | 0
45.625 | 1864 | 56.9 | 0.43783 | 267.0771 | -1654.4384 | 1111.3401 | 4329.6616 | 119.682 | 1498.0992 | 85241.8422 | 85241.8422 | 0
45.645 | 1865 | 56.9 | 0.39051 | 238.2108 | -1654.4384 | 1111.3401 | 4329.6616 | 119.682 | 1469.2329 | 83599.3529 | 83599.3529 | 0
45.664 | 1866 | 56.9 | 0.33939 | 207.0265 | -1654.4384 | 1111.3401 | 4329.6616 | 119.682 | 1438.0486 | 81824.9639 | 81824.9639 | 0
45.684 | 1867 | 56.9 | 0.32301 | 197.0342 | -1654.4384 | 1111.3401 | 4329.6616 | 119.682 | 1428.0563 | 81256.4049 | 81256.4049 | 0
45.703 | 1868 | 56.9 | 0.30468 | 185.8526 | -1654.4384 | 1111.3401 | 4329.6616 | 119.682 | 1416.8747 | 80620.1727 | 80620.1727 | 0
45.723 | 1869 | 56.9 | 0.25427 | 155.1026 | -1654.4384 | 1111.3401 | 4329.6616 | 119.682 | 1386.1247 | 78870.4958 | 78870.4958 | 0
45.742 | 1871 | 56.9 | 0.35382 | 215.83 | -1654.4384 | 1111.3401 | 4329.6616 | 119.682 | 1446.8521 | 82325.8851 | 82325.8851 | 0
45.762 | 1872 | 57 | 0.45014 | 274.5884 | -1660.2588 | 1115.2498 | 4323.8412 | 119.682 | 1509.5202 | 86042.6528 | 86042.6528 | 0
45.781 | 1873 | 57 | 0.45433 | 277.1406 | -1660.2588 | 1115.2498 | 4323.8412 | 119.682 | 1512.0724 | 86188.1283 | 86188.1283 | 0
45.801 | 1874 | 57 | 0.33555 | 204.6838 | -1660.2588 | 1115.2498 | 4323.8412 | 119.682 | 1439.6156 | 82058.0918 | 82058.0918 | 0
45.82 | 1875 | 57 | 0.22953 | 140.0154 | -1660.2588 | 1115.2498 | 4323.8412 | 119.682 | 1374.9472 | 78371.9901 | 78371.9901 | 0
45.84 | 1876 | 57 | 0.14767 | 90.0757 | -1660.2588 | 1115.2498 | 4323.8412 | 119.682 | 1325.0076 | 75525.4309 | 75525.4309 | 0
45.859 | 1877 | 57 | -0.041229 | -25.1496 | -1660.2588 | 1115.2498 | 4323.8412 | 119.682 | 1209.7822 | 68957.5855 | 68957.5855 | 0
45.879 | 1878 | 57 | -0.17868 | -108.9957 | -1660.2588 | 1115.2498 | 4323.8412 | 119.682 | 1125.9361 | 64178.3567 | 64178.3567 | 0
45.898 | 1880 | 57 | -0.38712 | -236.1431 | -1660.2588 | 1115.2498 | 4323.8412 | 119.682 | 998.7887 | 56930.9571 | 56930.9571 | 0
45.918 | 1881 | 57 | -0.33687 | -205.4922 | -1660.2588 | 1115.2498 | 4323.8412 | 119.682 | 1029.4396 | 58678.0561 | 58678.0561 | 0
45.938 | 1882 | 56.9 | -0.26011 | -158.6644 | -1654.4384 | 1111.3401 | 4329.6616 | 119.682 | 1072.3577 | 61017.1557 | 61017.1557 | 0
45.957 | 1883 | 56.9 | -0.15577 | -95.0198 | -1654.4384 | 1111.3401 | 4329.6616 | 119.682 | 1136.0023 | 64638.5296 | 64638.5296 | 0
45.977 | 1884 | 56.9 | -0.30523 | -186.1892 | -1654.4384 | 1111.3401 | 4329.6616 | 119.682 | 1044.8329 | 59450.9944 | 59450.9944 | 0
45.996 | 1885 | 56.9 | -0.3715 | -226.6154 | -1654.4384 | 1111.3401 | 4329.6616 | 119.682 | 1004.4067 | 57150.7391 | 57150.7391 | 0
46.016 | 1886 | 56.9 | -0.46628 | -284.4316 | -1654.4384 | 1111.3401 | 4329.6616 | 119.682 | 946.5905 | 53860.9985 | 53860.9985 | 0
46.035 | 1887 | 56.9 | -0.58382 | -356.1321 | -1654.4384 | 1111.3401 | 4329.6616 | 119.682 | 874.89 | 49781.2399 | 49781.2399 | 0
46.055 | 1888 | 56.9 | -0.65341 | -398.5828 | -1654.4384 | 1111.3401 | 4329.6616 | 119.682 | 832.4393 | 47365.7975 | 47365.7975 | 0
46.074 | 1890 | 56.9 | -0.72614 | -442.9453 | -1654.4384 | 1111.3401 | 4329.6616 | 119.682 | 788.0768 | 44841.572 | 44841.572 | 0
46.094 | 1891 | 56.9 | -0.7104 | -433.3446 | -1654.4384 | 1111.3401 | 4329.6616 | 119.682 | 797.6775 | 45387.8498 | 45387.8498 | 0
46.113 | 1892 | 56.9 | -0.65436 | -399.1606 | -1654.4384 | 1111.3401 | 4329.6616 | 119.682 | 831.8615 | 47332.9172 | 47332.9172 | 0
46.133 | 1893 | 56.8 | -0.52763 | -321.8558 | -1648.6283 | 1107.4372 | 4335.4717 | 119.682 | 905.2634 | 51418.9632 | 51418.9632 | 0
46.152 | 1894 | 56.8 | -0.4005 | -244.3041 | -1648.6283 | 1107.4372 | 4335.4717 | 119.682 | 982.8152 | 55823.9009 | 55823.9009 | 0
46.172 | 1895 | 56.8 | -0.26645 | -162.535 | -1648.6283 | 1107.4372 | 4335.4717 | 119.682 | 1064.5842 | 60468.3834 | 60468.3834 | 0
46.191 | 1896 | 56.8 | -0.16563 | -101.0349 | -1648.6283 | 1107.4372 | 4335.4717 | 119.682 | 1126.0843 | 63961.5901 | 63961.5901 | 0
46.211 | 1897 | 56.8 | -0.084134 | -51.3217 | -1648.6283 | 1107.4372 | 4335.4717 | 119.682 | 1175.7975 | 66785.3002 | 66785.3002 | 0
46.23 | 1898 | 56.8 | -0.067162 | -40.969 | -1648.6283 | 1107.4372 | 4335.4717 | 119.682 | 1186.1502 | 67373.3322 | 67373.3322 | 0
46.25 | 1899 | 56.8 | -0.068436 | -41.7462 | -1648.6283 | 1107.4372 | 4335.4717 | 119.682 | 1185.373 | 67329.1864 | 67329.1864 | 0
46.27 | 1901 | 56.8 | -0.02155 | -13.1457 | -1648.6283 | 1107.4372 | 4335.4717 | 119.682 | 1213.9735 | 68953.6958 | 68953.6958 | 0
46.289 | 1902 | 56.8 | 0.053885 | 32.8699 | -1648.6283 | 1107.4372 | 4335.4717 | 119.682 | 1259.9892 | 71567.3858 | 71567.3858 | 0
46.309 | 1903 | 56.8 | 0.134 | 81.7391 | -1648.6283 | 1107.4372 | 4335.4717 | 119.682 | 1308.8584 | 74343.1547 | 74343.1547 | 0
46.328 | 1904 | 56.8 | 0.16263 | 99.2041 | -1648.6283 | 1107.4372 | 4335.4717 | 119.682 | 1326.3234 | 75335.1675 | 75335.1675 | 0
46.348 | 1905 | 56.8 | 0.16892 | 103.0434 | -1648.6283 | 1107.4372 | 4335.4717 | 119.682 | 1330.1627 | 75553.2396 | 75553.2396 | 0
46.367 | 1906 | 56.8 | 0.11484 | 70.0546 | -1648.6283 | 1107.4372 | 4335.4717 | 119.682 | 1297.1739 | 73679.476 | 73679.476 | 0
46.387 | 1907 | 56.8 | 0.051431 | 31.3731 | -1648.6283 | 1107.4372 | 4335.4717 | 119.682 | 1258.4924 | 71482.3676 | 71482.3676 | 0
46.406 | 1908 | 56.8 | -0.012319 | -7.5145 | -1648.6283 | 1107.4372 | 4335.4717 | 119.682 | 1219.6047 | 69273.547 | 69273.547 | 0
46.426 | 1909 | 56.8 | -0.044735 | -27.2884 | -1648.6283 | 1107.4372 | 4335.4717 | 119.682 | 1199.8308 | 68150.3896 | 68150.3896 | 0
46.445 | 1911 | 56.8 | -0.10971 | -66.9226 | -1648.6283 | 1107.4372 | 4335.4717 | 119.682 | 1160.1966 | 65899.1679 | 65899.1679 | 0
46.465 | 1912 | 56.8 | -0.27535 | -167.9606 | -1648.6283 | 1107.4372 | 4335.4717 | 119.682 | 1059.1587 | 60160.2127 | 60160.2127 | 0
46.484 | 1913 | 56.8 | -0.46578 | -284.1274 | -1648.6283 | 1107.4372 | 4335.4717 | 119.682 | 942.9919 | 53561.9375 | 53561.9375 | 0
46.504 | 1914 | 56.8 | -1.2825 | -782.3396 | -1648.6283 | 1107.4372 | 4335.4717 | 119.682 | 444.7796 | 25263.4808 | 25263.4808 | 0
46.523 | 1915 | 56.7 | -1.9759 | -1205.3073 | -1642.8284 | 1103.5412 | 4341.2716 | 119.682 | 17.9159 | 1015.8341 | 1015.8341 | 0
46.543 | 1916 | 56.7 | -2.7059 | -1650.6239 | -1642.8284 | 1103.5412 | 4341.2716 | 119.682 | -427.4007 | -24233.6186 | 0 | -24233.6186
46.563 | 1917 | 56.6 | -3.6935 | -2253.0474 | -1637.0387 | 1099.6521 | 4347.0613 | 119.682 | -1033.7133 | -58508.1718 | 0 | -58508.1718
46.582 | 1918 | 56.5 | -4.6785 | -2853.9037 | -1631.2592 | 1095.7699 | 4352.8408 | 119.682 | -1638.4518 | -92572.5284 | 0 | -92572.5284
46.602 | 1919 | 56.3 | -5.8949 | -3595.8808 | -1619.7309 | 1088.0259 | 4364.3691 | 119.682 | -2388.1729 | -134454.1329 | 0 | -134454.1329
46.621 | 1921 | 56.2 | -7.1446 | -4358.2195 | -1613.9821 | 1084.1643 | 4370.1179 | 119.682 | -3154.3733 | -177275.7786 | 0 | -177275.7786
46.641 | 1922 | 56 | -7.9507 | -4849.9508 | -1602.5151 | 1076.4615 | 4381.5849 | 119.682 | -3653.8073 | -204613.2089 | 0 | -204613.2089
46.66 | 1923 | 55.7 | -8.7965 | -5365.8846 | -1585.3913 | 1064.9589 | 4398.7087 | 119.682 | -4181.2437 | -232895.2732 | 0 | -232895.2732
46.68 | 1924 | 55.5 | -9.7155 | -5926.4273 | -1574.0265 | 1057.3248 | 4410.0735 | 119.682 | -4749.4205 | -263592.8397 | 0 | -263592.8397
46.699 | 1925 | 55.2 | -10.0533 | -6132.4928 | -1557.056 | 1045.9252 | 4427.044 | 119.682 | -4966.8856 | -274172.0873 | 0 | -274172.0873
46.719 | 1926 | 55 | -10.3737 | -6327.9682 | -1545.7934 | 1038.3597 | 4438.3066 | 119.682 | -5169.9265 | -284345.9578 | 0 | -284345.9578
46.738 | 1927 | 54.7 | -10.6046 | -6468.8113 | -1528.9762 | 1027.063 | 4455.1238 | 119.682 | -5322.0662 | -291117.0239 | 0 | -291117.0239
46.758 | 1928 | 54.4 | -10.7669 | -6567.7807 | -1512.251 | 1015.8282 | 4471.849 | 119.682 | -5432.2705 | -295515.5144 | 0 | -295515.5144
46.777 | 1929 | 54.1 | -10.8718 | -6631.8067 | -1495.6177 | 1004.6551 | 4488.4823 | 119.682 | -5507.4697 | -297954.1085 | 0 | -297954.1085
46.797 | 1930 | 53.8 | -10.886 | -6640.4473 | -1479.0765 | 993.5438 | 4505.0235 | 119.682 | -5527.2215 | -297364.5165 | 0 | -297364.5165
46.816 | 1931 | 53.6 | -10.823 | -6602.0497 | -1468.1001 | 986.1706 | 4515.9999 | 119.682 | -5496.1972 | -294596.1685 | 0 | -294596.1685
46.836 | 1932 | 53.3 | -10.7293 | -6544.8961 | -1451.7121 | 975.1622 | 4532.3879 | 119.682 | -5450.0518 | -290487.7633 | 0 | -290487.7633
46.855 | 1933 | 53 | -10.5193 | -6416.7659 | -1435.4161 | 964.2157 | 4548.6839 | 119.682 | -5332.8682 | -282642.0171 | 0 | -282642.0171
46.875 | 1934 | 52.7 | -10.8624 | -6626.0754 | -1419.2121 | 953.3309 | 4564.8879 | 119.682 | -5553.0625 | -292646.3913 | 0 | -292646.3913
46.895 | 1935 | 52.5 | -10.9526 | -6681.0894 | -1408.4605 | 946.1087 | 4575.6395 | 119.682 | -5615.2987 | -294803.1813 | 0 | -294803.1813
46.914 | 1936 | 52.2 | -11.0211 | -6722.8856 | -1392.4098 | 935.327 | 4591.6902 | 119.682 | -5667.8766 | -295863.1586 | 0 | -295863.1586
46.934 | 1937 | 51.9 | -11.0686 | -6751.8566 | -1376.4511 | 924.607 | 4607.6489 | 119.682 | -5707.5676 | -296222.7608 | 0 | -296222.7608
46.953 | 1938 | 51.6 | -11.0617 | -6747.6507 | -1360.5844 | 913.9488 | 4623.5156 | 119.682 | -5714.0199 | -294843.4278 | 0 | -294843.4278
46.973 | 1939 | 51.3 | -11.054 | -6742.9473 | -1344.8096 | 903.3524 | 4639.2904 | 119.682 | -5719.913 | -293431.5352 | 0 | -293431.5352
46.992 | 1940 | 51 | -11.0468 | -6738.5436 | -1329.1268 | 892.8177 | 4654.9732 | 119.682 | -5726.0439 | -292028.2395 | 0 | -292028.2395
47.012 | 1941 | 50.6 | -10.994 | -6706.3533 | -1308.3596 | 878.8677 | 4675.7404 | 119.682 | -5707.8037 | -288814.865 | 0 | -288814.865
47.031 | 1942 | 50.4 | -10.6612 | -6503.362 | -1298.0372 | 871.9338 | 4686.0628 | 119.682 | -5511.7461 | -277792.0048 | 0 | -277792.0048
47.051 | 1943 | 50.1 | -10.3141 | -6291.6258 | -1282.6304 | 861.5846 | 4701.4696 | 119.682 | -5310.3592 | -266048.996 | 0 | -266048.996
47.07 | 1944 | 49.8 | -10.0146 | -6108.9167 | -1267.3155 | 851.2971 | 4716.7845 | 119.682 | -5137.9376 | -255869.2931 | 0 | -255869.2931
47.09 | 1945 | 49.6 | -9.7469 | -5945.6329 | -1257.1567 | 844.4731 | 4726.9433 | 119.682 | -4981.4779 | -247081.3022 | 0 | -247081.3022
47.109 | 1946 | 49.3 | -9.4941 | -5791.4052 | -1241.9952 | 834.2886 | 4742.1048 | 119.682 | -4837.4347 | -238485.5287 | 0 | -238485.5287
47.129 | 1947 | 49.1 | -8.4156 | -5133.5419 | -1231.9386 | 827.5332 | 4752.1614 | 119.682 | -4186.3267 | -205548.6393 | 0 | -205548.6393
47.148 | 1948 | 48.8 | -7.7579 | -4732.3043 | -1216.9303 | 817.4517 | 4767.1697 | 119.682 | -3795.1706 | -185204.3273 | 0 | -185204.3273
47.168 | 1949 | 48.6 | -7.22 | -4404.1823 | -1206.9759 | 810.765 | 4777.1241 | 119.682 | -3473.7353 | -168823.5354 | 0 | -168823.5354
47.188 | 1950 | 48.5 | -6.3806 | -3892.1543 | -1202.0141 | 807.4319 | 4782.0859 | 119.682 | -2965.0403 | -143804.4555 | 0 | -143804.4555
47.207 | 1951 | 48.3 | -5.6279 | -3433.013 | -1192.121 | 800.7864 | 4791.979 | 119.682 | -2512.5445 | -121355.9009 | 0 | -121355.9009
47.227 | 1952 | 48.2 | -4.8608 | -2965.1059 | -1187.1898 | 797.474 | 4796.9102 | 119.682 | -2047.9499 | -98711.1837 | 0 | -98711.1837
47.246 | 1953 | 48.1 | -4.3115 | -2630.0446 | -1182.2688 | 794.1684 | 4801.8312 | 119.682 | -1716.1942 | -82548.9419 | 0 | -82548.9419
47.266 | 1954 | 48 | -3.8398 | -2342.2881 | -1177.358 | 790.8697 | 4806.742 | 119.682 | -1431.7364 | -68723.3487 | 0 | -68723.3487
47.285 | 1955 | 47.9 | -3.4362 | -2096.1062 | -1172.4575 | 787.5778 | 4811.6425 | 119.682 | -1188.8464 | -56945.743 | 0 | -56945.743
47.305 | 1956 | 47.8 | -3.1508 | -1922.0103 | -1167.5672 | 784.2928 | 4816.5328 | 119.682 | -1018.0354 | -48662.0945 | 0 | -48662.0945
47.324 | 1957 | 47.7 | -2.9597 | -1805.4047 | -1162.687 | 781.0147 | 4821.413 | 119.682 | -904.708 | -43154.5714 | 0 | -43154.5714
47.344 | 1958 | 47.6 | -2.8088 | -1713.3808 | -1157.8172 | 777.7434 | 4826.2828 | 119.682 | -815.9553 | -38839.4744 | 0 | -38839.4744
47.363 | 1958 | 47.5 | -2.6745 | -1631.4545 | -1152.9575 | 774.479 | 4831.1425 | 119.682 | -737.2934 | -35021.4372 | 0 | -35021.4372
47.383 | 1959 | 47.5 | -2.5539 | -1557.8897 | -1152.9575 | 774.479 | 4831.1425 | 119.682 | -663.7287 | -31527.1116 | 0 | -31527.1116
47.402 | 1960 | 47.4 | -2.3901 | -1457.9611 | -1148.108 | 771.2215 | 4835.992 | 119.682 | -567.0576 | -26878.5289 | 0 | -26878.5289
47.422 | 1961 | 47.3 | -2.1631 | -1319.4906 | -1143.2688 | 767.9708 | 4840.8312 | 119.682 | -431.8377 | -20425.9248 | 0 | -20425.9248
47.441 | 1962 | 47.3 | -1.916 | -1168.7498 | -1143.2688 | 767.9708 | 4840.8312 | 119.682 | -281.097 | -13295.8865 | 0 | -13295.8865
47.461 | 1963 | 47.2 | -1.714 | -1045.5293 | -1138.4398 | 764.727 | 4845.6602 | 119.682 | -161.1203 | -7604.8767 | 0 | -7604.8767
47.48 | 1964 | 47.2 | -1.5583 | -950.558 | -1138.4398 | 764.727 | 4845.6602 | 119.682 | -66.149 | -3122.2316 | 0 | -3122.2316
47.5 | 1965 | 47.2 | -1.4252 | -869.3549 | -1138.4398 | 764.727 | 4845.6602 | 119.682 | 15.0541 | 710.555 | 710.555 | 0
47.52 | 1966 | 47.1 | -1.2898 | -786.7581 | -1133.621 | 761.4901 | 4850.479 | 119.682 | 94.414 | 4446.8978 | 4446.8978 | 0
47.539 | 1967 | 47.1 | -1.1409 | -695.9197 | -1133.621 | 761.4901 | 4850.479 | 119.682 | 185.2524 | 8725.3883 | 8725.3883 | 0
47.559 | 1968 | 47 | -0.98768 | -602.4873 | -1128.8125 | 758.26 | 4855.2875 | 119.682 | 275.4548 | 12946.3736 | 12946.3736 | 0
47.578 | 1969 | 47 | -0.88187 | -537.9435 | -1128.8125 | 758.26 | 4855.2875 | 119.682 | 339.9985 | 15979.9305 | 15979.9305 | 0
47.598 | 1970 | 47 | -0.83221 | -507.6505 | -1128.8125 | 758.26 | 4855.2875 | 119.682 | 370.2916 | 17403.7031 | 17403.7031 | 0
47.617 | 1970 | 46.9 | -0.82267 | -501.831 | -1124.0141 | 755.0368 | 4860.0859 | 119.682 | 372.8878 | 17488.4376 | 17488.4376 | 0
47.637 | 1971 | 46.9 | -0.84778 | -517.1481 | -1124.0141 | 755.0368 | 4860.0859 | 119.682 | 357.5707 | 16770.068 | 16770.068 | 0
47.656 | 1972 | 46.9 | -0.89906 | -548.4278 | -1124.0141 | 755.0368 | 4860.0859 | 119.682 | 326.2911 | 15303.0506 | 15303.0506 | 0
47.676 | 1973 | 46.8 | -0.95419 | -582.0546 | -1119.226 | 751.8205 | 4864.874 | 119.682 | 289.4479 | 13546.1623 | 13546.1623 | 0
47.695 | 1974 | 46.8 | -0.98368 | -600.0458 | -1119.226 | 751.8205 | 4864.874 | 119.682 | 271.4567 | 12704.1717 | 12704.1717 | 0
47.715 | 1975 | 46.8 | -0.97362 | -593.9067 | -1119.226 | 751.8205 | 4864.874 | 119.682 | 277.5958 | 12991.4817 | 12991.4817 | 0
47.734 | 1976 | 46.7 | -0.9591 | -585.0537 | -1114.4481 | 748.611 | 4869.6519 | 119.682 | 283.2393 | 13227.2756 | 13227.2756 | 0
47.754 | 1977 | 46.7 | -1.0587 | -645.8213 | -1114.4481 | 748.611 | 4869.6519 | 119.682 | 222.4717 | 10389.4289 | 10389.4289 | 0
47.773 | 1978 | 46.6 | -1.26 | -768.6202 | -1109.6804 | 745.4084 | 4874.4196 | 119.682 | 96.4702 | 4495.5124 | 4495.5124 | 0
47.793 | 1979 | 46.6 | -1.4768 | -900.8538 | -1109.6804 | 745.4084 | 4874.4196 | 119.682 | -35.7634 | -1666.5732 | 0 | -1666.5732
47.813 | 1980 | 46.5 | -1.6453 | -1003.6081 | -1104.9229 | 742.2127 | 4879.1771 | 119.682 | -141.7134 | -6589.6737 | 0 | -6589.6737
47.832 | 1981 | 46.5 | -1.8412 | -1123.1544 | -1104.9229 | 742.2127 | 4879.1771 | 119.682 | -261.2598 | -12148.5801 | 0 | -12148.5801
47.852 | 1981 | 46.4 | -2.0547 | -1253.3869 | -1100.1757 | 739.0238 | 4883.9243 | 119.682 | -394.6811 | -18313.2036 | 0 | -18313.2036
47.871 | 1982 | 46.4 | -2.2334 | -1362.3583 | -1100.1757 | 739.0238 | 4883.9243 | 119.682 | -503.6525 | -23369.4775 | 0 | -23369.4775
47.891 | 1983 | 46.3 | -2.3124 | -1410.5704 | -1095.4386 | 735.8418 | 4888.6614 | 119.682 | -555.0466 | -25698.657 | 0 | -25698.657
47.91 | 1984 | 46.2 | -2.4159 | -1473.6962 | -1090.7118 | 732.6666 | 4893.3882 | 119.682 | -621.3475 | -28706.2568 | 0 | -28706.2568
47.93 | 1985 | 46.1 | -2.5407 | -1549.8557 | -1085.9953 | 729.4983 | 4898.1047 | 119.682 | -700.6753 | -32301.1333 | 0 | -32301.1333
47.949 | 1986 | 46.1 | -2.6728 | -1630.4049 | -1085.9953 | 729.4983 | 4898.1047 | 119.682 | -781.2246 | -36014.4524 | 0 | -36014.4524
47.969 | 1987 | 46 | -2.7754 | -1692.9924 | -1081.2889 | 726.3369 | 4902.8111 | 119.682 | -846.9735 | -38960.7824 | 0 | -38960.7824
47.988 | 1988 | 45.9 | -2.8407 | -1732.8238 | -1076.5927 | 723.1824 | 4907.5073 | 119.682 | -889.9595 | -40849.1396 | 0 | -40849.1396
48.008 | 1989 | 45.8 | -2.8238 | -1722.5481 | -1071.9068 | 720.0347 | 4912.1932 | 119.682 | -882.8314 | -40433.6775 | 0 | -40433.6775
48.027 | 1990 | 45.7 | -2.7521 | -1678.8018 | -1067.2311 | 716.8938 | 4916.8689 | 119.682 | -842.226 | -38489.7265 | 0 | -38489.7265
48.047 | 1990 | 45.6 | -2.6397 | -1610.2309 | -1062.5656 | 713.7599 | 4921.5344 | 119.682 | -776.789 | -35421.5791 | 0 | -35421.5791
48.066 | 1991 | 45.6 | -2.5226 | -1538.7613 | -1062.5656 | 713.7599 | 4921.5344 | 119.682 | -705.3194 | -32162.5654 | 0 | -32162.5654
48.086 | 1992 | 45.5 | -2.4492 | -1494.0063 | -1057.9104 | 710.6328 | 4926.1896 | 119.682 | -663.6915 | -30197.9629 | 0 | -30197.9629
48.105 | 1993 | 45.4 | -2.4744 | -1509.382 | -1053.2653 | 707.5126 | 4930.8347 | 119.682 | -682.1874 | -30971.3091 | 0 | -30971.3091
48.125 | 1994 | 45.4 | -2.546 | -1553.0533 | -1053.2653 | 707.5126 | 4930.8347 | 119.682 | -725.8588 | -32953.9886 | 0 | -32953.9886
48.145 | 1995 | 45.3 | -2.6473 | -1614.8318 | -1048.6305 | 704.3992 | 4935.4695 | 119.682 | -790.7506 | -35821.0004 | 0 | -35821.0004
48.164 | 1996 | 45.2 | -2.7168 | -1657.2578 | -1044.0059 | 701.2927 | 4940.0941 | 119.682 | -836.2831 | -37799.9959 | 0 | -37799.9959
48.184 | 1997 | 45.1 | -2.7525 | -1679.0421 | -1039.3915 | 698.1931 | 4944.7085 | 119.682 | -861.167 | -38838.6314 | 0 | -38838.6314
48.203 | 1997 | 45 | -2.7004 | -1647.2148 | -1034.7873 | 695.1003 | 4949.3127 | 119.682 | -832.4325 | -37459.4642 | 0 | -37459.4642
48.223 | 1998 | 45 | -2.553 | -1557.3013 | -1034.7873 | 695.1003 | 4949.3127 | 119.682 | -742.519 | -33413.3552 | 0 | -33413.3552
48.242 | 1999 | 44.9 | -2.4081 | -1468.9549 | -1030.1934 | 692.0144 | 4953.9066 | 119.682 | -657.2585 | -29510.9053 | 0 | -29510.9053
48.262 | 2000 | 44.8 | -2.2917 | -1397.9573 | -1025.6097 | 688.9354 | 4958.4903 | 119.682 | -589.3399 | -26402.4297 | 0 | -26402.4297
48.281 | 2001 | 44.8 | -2.1952 | -1339.0659 | -1025.6097 | 688.9354 | 4958.4903 | 119.682 | -530.4485 | -23764.0933 | 0 | -23764.0933
48.301 | 2002 | 44.7 | -2.0589 | -1255.9417 | -1021.0362 | 685.8632 | 4963.0638 | 119.682 | -450.3966 | -20132.726 | 0 | -20132.726
48.32 | 2003 | 44.7 | -1.9223 | -1172.5867 | -1021.0362 | 685.8632 | 4963.0638 | 119.682 | -367.0415 | -16406.7553 | 0 | -16406.7553
48.34 | 2004 | 44.6 | -1.7973 | -1096.3691 | -1016.4729 | 682.7979 | 4967.6271 | 119.682 | -293.8893 | -13107.4607 | 0 | -13107.4607
48.359 | 2004 | 44.5 | -1.7097 | -1042.8923 | -1011.9198 | 679.7394 | 4972.1802 | 119.682 | -243.4709 | -10834.4531 | 0 | -10834.4531
48.379 | 2005 | 44.5 | -1.6295 | -994.0184 | -1011.9198 | 679.7394 | 4972.1802 | 119.682 | -194.5969 | -8659.5631 | 0 | -8659.5631
48.398 | 2006 | 44.4 | -1.6007 | -976.4128 | -1007.377 | 676.6879 | 4976.723 | 119.682 | -180.0429 | -7993.9042 | 0 | -7993.9042
48.418 | 2007 | 44.4 | -1.6013 | -976.7944 | -1007.377 | 676.6879 | 4976.723 | 119.682 | -180.4245 | -8010.8495 | 0 | -8010.8495
48.438 | 2008 | 44.3 | -1.6228 | -989.8826 | -1002.8443 | 673.6432 | 4981.2557 | 119.682 | -196.5575 | -8707.4955 | 0 | -8707.4955
48.457 | 2009 | 44.3 | -1.6585 | -1011.6632 | -1002.8443 | 673.6432 | 4981.2557 | 119.682 | -218.338 | -9672.3738 | 0 | -9672.3738
48.477 | 2010 | 44.2 | -1.6993 | -1036.5762 | -998.3219 | 670.6053 | 4985.7781 | 119.682 | -246.2889 | -10885.9703 | 0 | -10885.9703
48.496 | 2011 | 44.2 | -1.762 | -1074.8339 | -998.3219 | 670.6053 | 4985.7781 | 119.682 | -284.5466 | -12576.9587 | 0 | -12576.9587
48.516 | 2011 | 44.1 | -1.8408 | -1122.9145 | -993.8098 | 667.5743 | 4990.2902 | 119.682 | -335.6582 | -14802.527 | 0 | -14802.527
48.535 | 2012 | 44.1 | -1.9516 | -1190.4613 | -993.8098 | 667.5743 | 4990.2902 | 119.682 | -403.2049 | -17781.3382 | 0 | -17781.3382
48.555 | 2013 | 44 | -2.0874 | -1273.3305 | -989.3078 | 664.5502 | 4994.7922 | 119.682 | -489.0983 | -21520.3231 | 0 | -21520.3231
48.574 | 2014 | 44 | -2.2048 | -1344.9384 | -989.3078 | 664.5502 | 4994.7922 | 119.682 | -560.7061 | -24671.0701 | 0 | -24671.0701
48.594 | 2015 | 43.9 | -2.2474 | -1370.9248 | -984.816 | 661.533 | 4999.284 | 119.682 | -589.7098 | -25888.2617 | 0 | -25888.2617
48.613 | 2016 | 43.8 | -2.2834 | -1392.8585 | -980.3345 | 658.5226 | 5003.7655 | 119.682 | -614.6539 | -26921.8414 | 0 | -26921.8414
48.633 | 2017 | 43.7 | -2.3153 | -1412.3172 | -975.8632 | 655.5191 | 5008.2368 | 119.682 | -637.1161 | -27841.9745 | 0 | -27841.9745
48.652 | 2017 | 43.7 | -2.3705 | -1446.0302 | -975.8632 | 655.5191 | 5008.2368 | 119.682 | -670.8291 | -29315.2326 | 0 | -29315.2326
48.672 | 2018 | 43.6 | -2.4229 | -1477.947 | -971.4021 | 652.5224 | 5012.6979 | 119.682 | -705.7425 | -30770.3749 | 0 | -30770.3749
48.691 | 2019 | 43.5 | -2.4945 | -1521.6434 | -966.9513 | 649.5326 | 5017.1487 | 119.682 | -752.4288 | -32730.6521 | 0 | -32730.6521
48.711 | 2020 | 43.4 | -2.5619 | -1562.7365 | -962.5106 | 646.5497 | 5021.5894 | 119.682 | -796.5048 | -34568.3074 | 0 | -34568.3074
48.73 | 2021 | 43.3 | -2.615 | -1595.1719 | -958.0802 | 643.5736 | 5026.0198 | 119.682 | -831.9163 | -36021.9747 | 0 | -36021.9747
48.75 | 2022 | 43.3 | -2.6158 | -1595.6228 | -958.0802 | 643.5736 | 5026.0198 | 119.682 | -832.3671 | -36041.497 | 0 | -36041.497
48.77 | 2022 | 43.2 | -2.564 | -1564.0251 | -953.66 | 640.6044 | 5030.44 | 119.682 | -803.7387 | -34721.5121 | 0 | -34721.5121
48.789 | 2023 | 43.1 | -2.4953 | -1522.1623 | -949.25 | 637.6421 | 5034.85 | 119.682 | -764.8382 | -32964.5252 | 0 | -32964.5252
48.809 | 2024 | 43 | -2.4247 | -1479.0668 | -944.8503 | 634.6866 | 5039.2497 | 119.682 | -724.6981 | -31162.02 | 0 | -31162.02
48.828 | 2025 | 42.9 | -2.3205 | -1415.5035 | -940.4607 | 631.7381 | 5043.6393 | 119.682 | -664.0835 | -28489.1812 | 0 | -28489.1812
48.848 | 2026 | 42.8 | -2.175 | -1326.7468 | -936.0814 | 628.7963 | 5048.0186 | 119.682 | -578.2684 | -24749.889 | 0 | -24749.889
48.867 | 2027 | 42.8 | -2.0011 | -1220.6988 | -936.0814 | 628.7963 | 5048.0186 | 119.682 | -472.2205 | -20211.0386 | 0 | -20211.0386
48.887 | 2028 | 42.7 | -1.8 | -1097.989 | -931.7123 | 625.8614 | 5052.3877 | 119.682 | -352.4456 | -15049.4271 | 0 | -15049.4271
48.906 | 2028 | 42.6 | -1.567 | -955.8479 | -927.3534 | 622.9334 | 5056.7466 | 119.682 | -213.2325 | -9083.7043 | 0 | -9083.7043
48.926 | 2029 | 42.6 | -1.3512 | -824.219 | -927.3534 | 622.9334 | 5056.7466 | 119.682 | -81.6035 | -3476.3096 | 0 | -3476.3096
48.945 | 2030 | 42.5 | -1.1744 | -716.384 | -923.0048 | 620.0123 | 5061.0952 | 119.682 | 23.3103 | 990.6891 | 990.6891 | 0
48.965 | 2031 | 42.5 | -1.0208 | -622.7019 | -923.0048 | 620.0123 | 5061.0952 | 119.682 | 116.9924 | 4972.1785 | 4972.1785 | 0
48.984 | 2032 | 42.4 | -0.88083 | -537.3047 | -918.6663 | 617.098 | 5065.4337 | 119.682 | 199.4753 | 8457.7524 | 8457.7524 | 0
49.004 | 2032 | 42.4 | -0.77777 | -474.4388 | -918.6663 | 617.098 | 5065.4337 | 119.682 | 262.3412 | 11123.2673 | 11123.2673 | 0
49.023 | 2033 | 42.3 | -0.69929 | -426.5677 | -914.3381 | 614.1906 | 5069.7619 | 119.682 | 307.305 | 12999.0001 | 12999.0001 | 0
49.043 | 2034 | 42.3 | -0.63339 | -386.3658 | -914.3381 | 614.1906 | 5069.7619 | 119.682 | 347.5069 | 14699.5401 | 14699.5401 | 0
49.063 | 2035 | 42.2 | -0.60694 | -370.2317 | -910.0201 | 611.2901 | 5074.0799 | 119.682 | 360.7404 | 15223.2446 | 15223.2446 | 0
49.082 | 2036 | 42.2 | -0.56852 | -346.799 | -910.0201 | 611.2901 | 5074.0799 | 119.682 | 384.1731 | 16212.104 | 16212.104 | 0
49.102 | 2037 | 42.2 | -0.47319 | -288.6482 | -910.0201 | 611.2901 | 5074.0799 | 119.682 | 442.3239 | 18666.0667 | 18666.0667 | 0
49.121 | 2037 | 42.1 | -0.35566 | -216.9523 | -905.7123 | 608.3964 | 5078.3877 | 119.682 | 511.1261 | 21518.4103 | 21518.4103 | 0
49.141 | 2038 | 42.1 | -0.2903 | -177.0847 | -905.7123 | 608.3964 | 5078.3877 | 119.682 | 550.9937 | 23196.8352 | 23196.8352 | 0
49.16 | 2039 | 42.1 | -0.24119 | -147.1229 | -905.7123 | 608.3964 | 5078.3877 | 119.682 | 580.9555 | 24458.2269 | 24458.2269 | 0
49.18 | 2040 | 42 | -0.13926 | -84.9457 | -901.4147 | 605.5096 | 5082.6853 | 119.682 | 640.2459 | 26890.3271 | 26890.3271 | 0
49.199 | 2041 | 42 | -0.034082 | -20.7902 | -901.4147 | 605.5096 | 5082.6853 | 119.682 | 704.4014 | 29584.8603 | 29584.8603 | 0
49.219 | 2042 | 42 | 0.0098872 | 6.0312 | -901.4147 | 605.5096 | 5082.6853 | 119.682 | 731.2228 | 30711.3561 | 30711.3561 | 0
49.238 | 2042 | 42 | -0.011016 | -6.72 | -901.4147 | 605.5096 | 5082.6853 | 119.682 | 718.4716 | 30175.8074 | 30175.8074 | 0
49.258 | 2043 | 42 | -0.012972 | -7.913 | -901.4147 | 605.5096 | 5082.6853 | 119.682 | 717.2786 | 30125.703 | 30125.703 | 0
49.277 | 2044 | 41.9 | 0.010819 | 6.5999 | -897.1274 | 602.6297 | 5086.9726 | 119.682 | 728.9115 | 30541.3922 | 30541.3922 | 0
49.297 | 2045 | 41.9 | 0.0034425 | 2.0999 | -897.1274 | 602.6297 | 5086.9726 | 119.682 | 724.4116 | 30352.8447 | 30352.8447 | 0
49.316 | 2046 | 41.9 | -0.079568 | -48.5365 | -897.1274 | 602.6297 | 5086.9726 | 119.682 | 673.7752 | 28231.1799 | 28231.1799 | 0
49.336 | 2046 | 41.9 | -0.17429 | -106.3151 | -897.1274 | 602.6297 | 5086.9726 | 119.682 | 615.9965 | 25810.2541 | 25810.2541 | 0
49.355 | 2047 | 41.9 | -0.19753 | -120.4928 | -897.1274 | 602.6297 | 5086.9726 | 119.682 | 601.8188 | 25216.2093 | 25216.2093 | 0
49.375 | 2048 | 41.8 | -0.14025 | -85.5523 | -892.8503 | 599.7566 | 5091.2497 | 119.682 | 633.8862 | 26496.4443 | 26496.4443 | 0
49.395 | 2049 | 41.8 | -0.093716 | -57.1666 | -892.8503 | 599.7566 | 5091.2497 | 119.682 | 662.2719 | 27682.9675 | 27682.9675 | 0
49.414 | 2050 | 41.8 | -0.10902 | -66.5037 | -892.8503 | 599.7566 | 5091.2497 | 119.682 | 652.9349 | 27292.6782 | 27292.6782 | 0
49.434 | 2051 | 41.8 | -0.17784 | -108.4823 | -892.8503 | 599.7566 | 5091.2497 | 119.682 | 610.9562 | 25537.9712 | 25537.9712 | 0
49.453 | 2051 | 41.8 | -0.2534 | -154.5752 | -892.8503 | 599.7566 | 5091.2497 | 119.682 | 564.8634 | 23611.2898 | 23611.2898 | 0
49.473 | 2052 | 41.8 | -0.31988 | -195.1263 | -892.8503 | 599.7566 | 5091.2497 | 119.682 | 524.3122 | 21916.2519 | 21916.2519 | 0
49.492 | 2053 | 41.7 | -0.35849 | -218.6774 | -888.5834 | 596.8904 | 5095.5166 | 119.682 | 497.895 | 20762.2199 | 20762.2199 | 0
49.512 | 2054 | 41.7 | -0.37107 | -226.3549 | -888.5834 | 596.8904 | 5095.5166 | 119.682 | 490.2175 | 20442.0683 | 20442.0683 | 0
49.531 | 2055 | 41.7 | -0.40249 | -245.5183 | -888.5834 | 596.8904 | 5095.5166 | 119.682 | 471.054 | 19642.9525 | 19642.9525 | 0
49.551 | 2055 | 41.6 | -0.46155 | -281.5449 | -884.3267 | 594.031 | 5099.7733 | 119.682 | 432.1681 | 17978.1936 | 17978.1936 | 0
49.57 | 2056 | 41.6 | -0.40185 | -245.1282 | -884.3267 | 594.031 | 5099.7733 | 119.682 | 468.5848 | 19493.1265 | 19493.1265 | 0
49.59 | 2057 | 41.6 | -0.34141 | -208.2619 | -884.3267 | 594.031 | 5099.7733 | 119.682 | 505.4511 | 21026.7646 | 21026.7646 | 0
49.609 | 2058 | 41.6 | -0.19994 | -121.9604 | -884.3267 | 594.031 | 5099.7733 | 119.682 | 591.7526 | 24616.9089 | 24616.9089 | 0
49.629 | 2059 | 41.5 | -0.094847 | -57.8569 | -880.0802 | 591.1785 | 5104.0198 | 119.682 | 653.0036 | 27099.6489 | 27099.6489 | 0
49.648 | 2059 | 41.5 | -0.046864 | -28.5871 | -880.0802 | 591.1785 | 5104.0198 | 119.682 | 682.2734 | 28314.3449 | 28314.3449 | 0
49.668 | 2060 | 41.5 | -0.05706 | -34.8064 | -880.0802 | 591.1785 | 5104.0198 | 119.682 | 676.0541 | 28056.246 | 28056.246 | 0
49.688 | 2061 | 41.5 | -0.097938 | -59.7424 | -880.0802 | 591.1785 | 5104.0198 | 119.682 | 651.1181 | 27021.4031 | 27021.4031 | 0
49.707 | 2062 | 41.5 | -0.12874 | -78.5306 | -880.0802 | 591.1785 | 5104.0198 | 119.682 | 632.33 | 26241.6935 | 26241.6935 | 0
49.727 | 2063 | 41.4 | -0.090502 | -55.2063 | -875.844 | 588.3329 | 5108.256 | 119.682 | 652.8086 | 27026.276 | 27026.276 | 0
49.746 | 2064 | 41.4 | 0.038886 | 23.7204 | -875.844 | 588.3329 | 5108.256 | 119.682 | 731.7353 | 30293.8415 | 30293.8415 | 0
49.766 | 2064 | 41.4 | 0.19107 | 116.5555 | -875.844 | 588.3329 | 5108.256 | 119.682 | 824.5704 | 34137.213 | 34137.213 | 0
49.785 | 2065 | 41.4 | 0.24645 | 150.336 | -875.844 | 588.3329 | 5108.256 | 119.682 | 858.3509 | 35535.7255 | 35535.7255 | 0
49.805 | 2066 | 41.4 | 0.22978 | 140.1675 | -875.844 | 588.3329 | 5108.256 | 119.682 | 848.1824 | 35114.7519 | 35114.7519 | 0
49.824 | 2067 | 41.4 | 0.26917 | 164.1926 | -875.844 | 588.3329 | 5108.256 | 119.682 | 872.2075 | 36109.3917 | 36109.3917 | 0
49.844 | 2068 | 41.4 | 0.40104 | 244.6345 | -875.844 | 588.3329 | 5108.256 | 119.682 | 952.6494 | 39439.6841 | 39439.6841 | 0
49.863 | 2068 | 41.3 | 0.61068 | 372.5163 | -871.618 | 585.4941 | 5112.482 | 119.682 | 1077.6925 | 44508.6998 | 44508.6998 | 0
49.883 | 2069 | 41.3 | 0.77593 | 473.3152 | -871.618 | 585.4941 | 5112.482 | 119.682 | 1178.4914 | 48671.6934 | 48671.6934 | 0
49.902 | 2070 | 41.3 | 0.82695 | 504.4377 | -871.618 | 585.4941 | 5112.482 | 119.682 | 1209.6139 | 49957.0524 | 49957.0524 | 0
49.922 | 2071 | 41.3 | 0.77924 | 475.3341 | -871.618 | 585.4941 | 5112.482 | 119.682 | 1180.5103 | 48755.0742 | 48755.0742 | 0
49.941 | 2072 | 41.4 | 0.6541 | 399.0034 | -875.844 | 588.3329 | 5108.256 | 119.682 | 1107.0183 | 45830.5562 | 45830.5562 | 0
49.961 | 2072 | 41.4 | 0.65212 | 397.7935 | -875.844 | 588.3329 | 5108.256 | 119.682 | 1105.8084 | 45780.466 | 45780.466 | 0
49.98 | 2073 | 41.4 | 0.64571 | 393.8844 | -875.844 | 588.3329 | 5108.256 | 119.682 | 1101.8993 | 45618.6303 | 45618.6303 | 0
50 | 2074 | 41.4 | 0.65187 | 397.64 | -875.844 | 588.3329 | 5108.256 | 119.682 | 1105.6549 | 45774.1131 | 45774.1131 | 0
50.02 | 2075 | 41.4 | 0.65214 | 397.8073 | -875.844 | 588.3329 | 5108.256 | 119.682 | 1105.8222 | 45781.0385 | 45781.0385 | 0
50.039 | 2076 | 41.4 | 0.7167 | 437.1867 | -875.844 | 588.3329 | 5108.256 | 119.682 | 1145.2016 | 47411.3444 | 47411.3444 | 0
50.059 | 2076 | 41.4 | 0.77834 | 474.7876 | -875.844 | 588.3329 | 5108.256 | 119.682 | 1182.8025 | 48968.0221 | 48968.0221 | 0
50.078 | 2077 | 41.4 | 0.85906 | 524.0245 | -875.844 | 588.3329 | 5108.256 | 119.682 | 1232.0394 | 51006.4315 | 51006.4315 | 0
50.098 | 2078 | 41.4 | 0.93821 | 572.3111 | -875.844 | 588.3329 | 5108.256 | 119.682 | 1280.326 | 53005.4972 | 53005.4972 | 0
50.117 | 2079 | 41.4 | 1.0191 | 621.6508 | -875.844 | 588.3329 | 5108.256 | 119.682 | 1329.6657 | 55048.1611 | 55048.1611 | 0
50.137 | 2080 | 41.4 | 1.1033 | 673.0027 | -875.844 | 588.3329 | 5108.256 | 119.682 | 1381.0176 | 57174.13 | 57174.13 | 0
50.156 | 2081 | 41.4 | 1.2332 | 752.2531 | -875.844 | 588.3329 | 5108.256 | 119.682 | 1460.268 | 60455.0938 | 60455.0938 | 0
50.176 | 2081 | 41.4 | 1.0444 | 637.0766 | -875.844 | 588.3329 | 5108.256 | 119.682 | 1345.0915 | 55686.7861 | 55686.7861 | 0
50.195 | 2082 | 41.4 | 1.0191 | 621.6562 | -875.844 | 588.3329 | 5108.256 | 119.682 | 1329.6711 | 55048.3843 | 55048.3843 | 0
50.215 | 2083 | 41.4 | 1.0111 | 616.7504 | -875.844 | 588.3329 | 5108.256 | 119.682 | 1324.7653 | 54845.2822 | 54845.2822 | 0
50.234 | 2084 | 41.4 | 1.008 | 614.8713 | -875.844 | 588.3329 | 5108.256 | 119.682 | 1322.8862 | 54767.4884 | 54767.4884 | 0
50.254 | 2085 | 41.4 | 1.0056 | 613.4194 | -875.844 | 588.3329 | 5108.256 | 119.682 | 1321.4343 | 54707.3784 | 54707.3784 | 0
50.273 | 2085 | 41.4 | 0.99259 | 605.4769 | -875.844 | 588.3329 | 5108.256 | 119.682 | 1313.4918 | 54378.5591 | 54378.5591 | 0
50.293 | 2086 | 41.5 | 0.96642 | 589.5137 | -880.0802 | 591.1785 | 5104.0198 | 119.682 | 1300.3742 | 53965.5285 | 53965.5285 | 0
50.313 | 2087 | 41.5 | 0.93383 | 569.6341 | -880.0802 | 591.1785 | 5104.0198 | 119.682 | 1280.4946 | 53140.5266 | 53140.5266 | 0
50.332 | 2088 | 41.4 | 0.90242 | 550.4771 | -875.844 | 588.3329 | 5108.256 | 119.682 | 1258.492 | 52101.5695 | 52101.5695 | 0
50.352 | 2089 | 41.4 | 0.86387 | 526.9601 | -875.844 | 588.3329 | 5108.256 | 119.682 | 1234.975 | 51127.966 | 51127.966 | 0
50.371 | 2089 | 41.4 | 0.83064 | 506.6934 | -875.844 | 588.3329 | 5108.256 | 119.682 | 1214.7083 | 50288.923 | 50288.923 | 0
50.391 | 2090 | 41.4 | 0.79846 | 487.0584 | -875.844 | 588.3329 | 5108.256 | 119.682 | 1195.0733 | 49476.0353 | 49476.0353 | 0
50.41 | 2091 | 41.5 | 0.76619 | 467.3757 | -880.0802 | 591.1785 | 5104.0198 | 119.682 | 1178.2362 | 48896.803 | 48896.803 | 0
50.43 | 2092 | 41.5 | 0.73429 | 447.9178 | -880.0802 | 591.1785 | 5104.0198 | 119.682 | 1158.7783 | 48089.2982 | 48089.2982 | 0
50.449 | 2093 | 41.5 | 0.7197 | 439.0189 | -880.0802 | 591.1785 | 5104.0198 | 119.682 | 1149.8794 | 47719.9951 | 47719.9951 | 0
50.469 | 2093 | 41.5 | 0.69582 | 424.4514 | -880.0802 | 591.1785 | 5104.0198 | 119.682 | 1135.3119 | 47115.445 | 47115.445 | 0
50.488 | 2094 | 41.5 | 0.67443 | 411.4011 | -880.0802 | 591.1785 | 5104.0198 | 119.682 | 1122.2616 | 46573.8556 | 46573.8556 | 0
50.508 | 2095 | 41.5 | 0.65456 | 399.279 | -880.0802 | 591.1785 | 5104.0198 | 119.682 | 1110.1395 | 46070.7887 | 46070.7887 | 0
50.527 | 2096 | 41.5 | 0.63926 | 389.9489 | -880.0802 | 591.1785 | 5104.0198 | 119.682 | 1100.8094 | 45683.5912 | 45683.5912 | 0
50.547 | 2097 | 41.5 | 0.62906 | 383.7248 | -880.0802 | 591.1785 | 5104.0198 | 119.682 | 1094.5853 | 45425.2895 | 45425.2895 | 0
50.566 | 2097 | 41.5 | 0.61732 | 376.5641 | -880.0802 | 591.1785 | 5104.0198 | 119.682 | 1087.4246 | 45128.1206 | 45128.1206 | 0
50.586 | 2098 | 41.5 | 0.6096 | 371.8548 | -880.0802 | 591.1785 | 5104.0198 | 119.682 | 1082.7153 | 44932.6866 | 44932.6866 | 0
50.605 | 2099 | 41.5 | 0.58603 | 357.4767 | -880.0802 | 591.1785 | 5104.0198 | 119.682 | 1068.3372 | 44335.9926 | 44335.9926 | 0
50.625 | 2100 | 41.5 | 0.59933 | 365.5916 | -880.0802 | 591.1785 | 5104.0198 | 119.682 | 1076.4521 | 44672.7619 | 44672.7619 | 0
50.645 | 2101 | 41.5 | 0.62385 | 380.5463 | -880.0802 | 591.1785 | 5104.0198 | 119.682 | 1091.4068 | 45293.383 | 45293.383 | 0
50.664 | 2102 | 41.5 | 0.61922 | 377.7217 | -880.0802 | 591.1785 | 5104.0198 | 119.682 | 1088.5823 | 45176.1641 | 45176.1641 | 0
50.684 | 2102 | 41.5 | 0.71136 | 433.9293 | -880.0802 | 591.1785 | 5104.0198 | 119.682 | 1144.7899 | 47508.7789 | 47508.7789 | 0
50.703 | 2103 | 41.5 | 0.81119 | 494.828 | -880.0802 | 591.1785 | 5104.0198 | 119.682 | 1205.6886 | 50036.0754 | 50036.0754 | 0
50.723 | 2104 | 41.6 | 0.96307 | 587.4729 | -884.3267 | 594.031 | 5099.7733 | 119.682 | 1301.1859 | 54129.3344 | 54129.3344 | 0
50.742 | 2105 | 41.6 | 1.1489 | 700.8142 | -884.3267 | 594.031 | 5099.7733 | 119.682 | 1414.5272 | 58844.3327 | 58844.3327 | 0
50.762 | 2106 | 41.6 | 1.3752 | 838.8921 | -884.3267 | 594.031 | 5099.7733 | 119.682 | 1552.6051 | 64588.3719 | 64588.3719 | 0
50.781 | 2106 | 41.6 | 1.4465 | 882.3567 | -884.3267 | 594.031 | 5099.7733 | 119.682 | 1596.0697 | 66396.5009 | 66396.5009 | 0
50.801 | 2107 | 41.7 | 1.5337 | 935.5424 | -888.5834 | 596.8904 | 5095.5166 | 119.682 | 1652.1148 | 68893.1873 | 68893.1873 | 0
50.82 | 2108 | 41.7 | 1.6513 | 1007.2981 | -888.5834 | 596.8904 | 5095.5166 | 119.682 | 1723.8704 | 71885.396 | 71885.396 | 0
50.84 | 2109 | 41.7 | 1.7601 | 1073.6431 | -888.5834 | 596.8904 | 5095.5166 | 119.682 | 1790.2155 | 74651.9844 | 74651.9844 | 0
50.859 | 2110 | 41.7 | 1.8036 | 1100.2054 | -888.5834 | 596.8904 | 5095.5166 | 119.682 | 1816.7778 | 75759.6336 | 75759.6336 | 0
50.879 | 2110 | 41.8 | 1.8319 | 1117.489 | -892.8503 | 599.7566 | 5091.2497 | 119.682 | 1836.9275 | 76783.5709 | 76783.5709 | 0
50.898 | 2111 | 41.8 | 1.8783 | 1145.7437 | -892.8503 | 599.7566 | 5091.2497 | 119.682 | 1865.1823 | 77964.6209 | 77964.6209 | 0
50.918 | 2112 | 41.9 | 1.9777 | 1206.4098 | -897.1274 | 602.6297 | 5086.9726 | 119.682 | 1928.7215 | 80813.4301 | 80813.4301 | 0
50.938 | 2113 | 41.9 | 1.9985 | 1219.0548 | -897.1274 | 602.6297 | 5086.9726 | 119.682 | 1941.3665 | 81343.2559 | 81343.2559 | 0
50.957 | 2114 | 41.9 | 1.9465 | 1187.3358 | -897.1274 | 602.6297 | 5086.9726 | 119.682 | 1909.6475 | 80014.2282 | 80014.2282 | 0
50.977 | 2115 | 42 | 1.9157 | 1168.5691 | -901.4147 | 605.5096 | 5082.6853 | 119.682 | 1893.7607 | 79537.9497 | 79537.9497 | 0
50.996 | 2115 | 42 | 1.8894 | 1152.5604 | -901.4147 | 605.5096 | 5082.6853 | 119.682 | 1877.752 | 78865.5853 | 78865.5853 | 0
51.016 | 2116 | 42.1 | 1.8834 | 1148.8904 | -905.7123 | 608.3964 | 5078.3877 | 119.682 | 1876.9688 | 79020.3856 | 79020.3856 | 0
51.035 | 2117 | 42.1 | 1.8832 | 1148.7783 | -905.7123 | 608.3964 | 5078.3877 | 119.682 | 1876.8567 | 79015.6678 | 79015.6678 | 0
51.055 | 2118 | 42.1 | 1.985 | 1210.8267 | -905.7123 | 608.3964 | 5078.3877 | 119.682 | 1938.9051 | 81627.9038 | 81627.9038 | 0
51.074 | 2119 | 42.2 | 2.0588 | 1255.8728 | -910.0201 | 611.2901 | 5074.0799 | 119.682 | 1986.8449 | 83844.8557 | 83844.8557 | 0
51.094 | 2120 | 42.2 | 2.0622 | 1257.9542 | -910.0201 | 611.2901 | 5074.0799 | 119.682 | 1988.9263 | 83932.6896 | 83932.6896 | 0
51.113 | 2120 | 42.3 | 1.9929 | 1215.6869 | -914.3381 | 614.1906 | 5069.7619 | 119.682 | 1949.5595 | 82466.3686 | 82466.3686 | 0
51.133 | 2121 | 42.3 | 1.9121 | 1166.4031 | -914.3381 | 614.1906 | 5069.7619 | 119.682 | 1900.2757 | 80381.6628 | 80381.6628 | 0
51.152 | 2122 | 42.4 | 1.8893 | 1152.5015 | -918.6663 | 617.098 | 5065.4337 | 119.682 | 1889.2815 | 80105.5364 | 80105.5364 | 0
51.172 | 2123 | 42.4 | 1.9363 | 1181.135 | -918.6663 | 617.098 | 5065.4337 | 119.682 | 1917.915 | 81319.5973 | 81319.5973 | 0
51.191 | 2124 | 42.4 | 2.0191 | 1231.6235 | -918.6663 | 617.098 | 5065.4337 | 119.682 | 1968.4036 | 83460.3109 | 83460.3109 | 0
51.211 | 2124 | 42.5 | 2.0502 | 1250.6069 | -923.0048 | 620.0123 | 5061.0952 | 119.682 | 1990.3012 | 84587.8031 | 84587.8031 | 0
51.23 | 2125 | 42.5 | 2.0096 | 1225.8806 | -923.0048 | 620.0123 | 5061.0952 | 119.682 | 1965.5749 | 83536.9339 | 83536.9339 | 0
51.25 | 2126 | 42.6 | 1.9162 | 1168.8803 | -927.3534 | 622.9334 | 5056.7466 | 119.682 | 1911.4957 | 81429.7175 | 81429.7175 | 0
51.27 | 2127 | 42.6 | 1.8881 | 1151.7425 | -927.3534 | 622.9334 | 5056.7466 | 119.682 | 1894.358 | 80699.6502 | 80699.6502 | 0
51.289 | 2128 | 42.7 | 1.9509 | 1190.0752 | -931.7123 | 625.8614 | 5052.3877 | 119.682 | 1935.6187 | 82650.9184 | 82650.9184 | 0
51.309 | 2129 | 42.7 | 2.0607 | 1257.0155 | -931.7123 | 625.8614 | 5052.3877 | 119.682 | 2002.559 | 85509.2688 | 85509.2688 | 0
51.328 | 2129 | 42.8 | 2.1488 | 1310.7504 | -936.0814 | 628.7963 | 5048.0186 | 119.682 | 2059.2287 | 88134.9891 | 88134.9891 | 0
51.348 | 2130 | 42.8 | 2.1881 | 1334.7689 | -936.0814 | 628.7963 | 5048.0186 | 119.682 | 2083.2472 | 89162.9795 | 89162.9795 | 0
51.367 | 2131 | 42.9 | 2.1652 | 1320.7453 | -940.4607 | 631.7381 | 5043.6393 | 119.682 | 2072.1654 | 88895.8942 | 88895.8942 | 0
51.387 | 2132 | 42.9 | 2.0424 | 1245.8723 | -940.4607 | 631.7381 | 5043.6393 | 119.682 | 1997.2923 | 85683.8405 | 85683.8405 | 0
51.406 | 2133 | 43 | 1.8912 | 1153.6424 | -944.8503 | 634.6866 | 5039.2497 | 119.682 | 1908.011 | 82044.4739 | 82044.4739 | 0
51.426 | 2134 | 43 | 1.8172 | 1108.4916 | -944.8503 | 634.6866 | 5039.2497 | 119.682 | 1862.8603 | 80102.991 | 80102.991 | 0
51.445 | 2135 | 43.1 | 1.8829 | 1148.5928 | -949.25 | 637.6421 | 5034.85 | 119.682 | 1905.9169 | 82145.0201 | 82145.0201 | 0
51.465 | 2135 | 43.1 | 1.9862 | 1211.5574 | -949.25 | 637.6421 | 5034.85 | 119.682 | 1968.8815 | 84858.7915 | 84858.7915 | 0
51.484 | 2136 | 43.2 | 2.0382 | 1243.3229 | -953.66 | 640.6044 | 5030.44 | 119.682 | 2003.6093 | 86555.9227 | 86555.9227 | 0
51.504 | 2137 | 43.2 | 2.0204 | 1232.4228 | -953.66 | 640.6044 | 5030.44 | 119.682 | 1992.7093 | 86085.0414 | 86085.0414 | 0
51.523 | 2138 | 43.3 | 1.9599 | 1195.5236 | -958.0802 | 643.5736 | 5026.0198 | 119.682 | 1958.7792 | 84815.1406 | 84815.1406 | 0
51.543 | 2139 | 43.3 | 1.94 | 1183.4007 | -958.0802 | 643.5736 | 5026.0198 | 119.682 | 1946.6563 | 84290.2185 | 84290.2185 | 0
51.563 | 2140 | 43.4 | 1.9669 | 1199.8184 | -962.5106 | 646.5497 | 5021.5894 | 119.682 | 1966.0501 | 85326.5726 | 85326.5726 | 0
51.582 | 2140 | 43.4 | 1.9891 | 1213.3643 | -962.5106 | 646.5497 | 5021.5894 | 119.682 | 1979.596 | 85914.4681 | 85914.4681 | 0
51.602 | 2141 | 43.5 | 1.9762 | 1205.4602 | -966.9513 | 649.5326 | 5017.1487 | 119.682 | 1974.6748 | 85898.3543 | 85898.3543 | 0
51.621 | 2142 | 43.5 | 1.977 | 1205.9434 | -966.9513 | 649.5326 | 5017.1487 | 119.682 | 1975.158 | 85919.3744 | 85919.3744 | 0
51.641 | 2143 | 43.6 | 2.0006 | 1220.3465 | -971.4021 | 652.5224 | 5012.6979 | 119.682 | 1992.5509 | 86875.2195 | 86875.2195 | 0
51.66 | 2144 | 43.6 | 2.0269 | 1236.3991 | -971.4021 | 652.5224 | 5012.6979 | 119.682 | 2008.6035 | 87575.1108 | 87575.1108 | 0
51.68 | 2145 | 43.7 | 2.0064 | 1223.9023 | -975.8632 | 655.5191 | 5008.2368 | 119.682 | 1999.1034 | 87360.8187 | 87360.8187 | 0
51.699 | 2146 | 43.7 | 1.9788 | 1207.0874 | -975.8632 | 655.5191 | 5008.2368 | 119.682 | 1982.2884 | 86626.005 | 86626.005 | 0
51.719 | 2146 | 43.8 | 1.969 | 1201.0684 | -980.3345 | 658.5226 | 5003.7655 | 119.682 | 1979.273 | 86692.1553 | 86692.1553 | 0
51.738 | 2147 | 43.8 | 1.9864 | 1211.6889 | -980.3345 | 658.5226 | 5003.7655 | 119.682 | 1989.8935 | 87157.3357 | 87157.3357 | 0
51.758 | 2148 | 43.9 | 1.9845 | 1210.5386 | -984.816 | 661.533 | 4999.284 | 119.682 | 1991.7536 | 87437.981 | 87437.981 | 0
51.777 | 2149 | 43.9 | 1.9876 | 1212.4475 | -984.816 | 661.533 | 4999.284 | 119.682 | 1993.6625 | 87521.7843 | 87521.7843 | 0
51.797 | 2150 | 44 | 2.0077 | 1224.7265 | -989.3078 | 664.5502 | 4994.7922 | 119.682 | 2008.9587 | 88394.1844 | 88394.1844 | 0
51.816 | 2151 | 44 | 2.0025 | 1221.5002 | -989.3078 | 664.5502 | 4994.7922 | 119.682 | 2005.7324 | 88252.2244 | 88252.2244 | 0
51.836 | 2152 | 44.1 | 1.9479 | 1188.2021 | -993.8098 | 667.5743 | 4990.2902 | 119.682 | 1975.4584 | 87117.7162 | 87117.7162 | 0
51.855 | 2152 | 44.1 | 1.8654 | 1137.8772 | -993.8098 | 667.5743 | 4990.2902 | 119.682 | 1925.1335 | 84898.3889 | 84898.3889 | 0
51.875 | 2153 | 44.2 | 1.8384 | 1121.4237 | -998.3219 | 670.6053 | 4985.7781 | 119.682 | 1911.711 | 84497.627 | 84497.627 | 0
51.895 | 2154 | 44.2 | 1.8721 | 1141.9644 | -998.3219 | 670.6053 | 4985.7781 | 119.682 | 1932.2517 | 85405.5269 | 85405.5269 | 0
51.914 | 2155 | 44.3 | 1.9324 | 1178.7881 | -1002.8443 | 673.6432 | 4981.2557 | 119.682 | 1972.1133 | 87364.6174 | 87364.6174 | 0
51.934 | 2156 | 44.3 | 1.9567 | 1193.566 | -1002.8443 | 673.6432 | 4981.2557 | 119.682 | 1986.8911 | 88019.2774 | 88019.2774 | 0
51.953 | 2157 | 44.4 | 1.9663 | 1199.4162 | -1007.377 | 676.6879 | 4976.723 | 119.682 | 1995.7861 | 88612.9036 | 88612.9036 | 0
51.973 | 2158 | 44.4 | 1.9351 | 1180.4064 | -1007.377 | 676.6879 | 4976.723 | 119.682 | 1976.7763 | 87768.8663 | 87768.8663 | 0
51.992 | 2158 | 44.5 | 1.8851 | 1149.894 | -1011.9198 | 679.7394 | 4972.1802 | 119.682 | 1949.3155 | 86744.5387 | 86744.5387 | 0
52.012 | 2159 | 44.5 | 1.8383 | 1121.3579 | -1011.9198 | 679.7394 | 4972.1802 | 119.682 | 1920.7793 | 85474.6797 | 85474.6797 | 0
52.031 | 2160 | 44.6 | 1.7999 | 1097.9526 | -1016.4729 | 682.7979 | 4967.6271 | 119.682 | 1900.4325 | 84759.2912 | 84759.2912 | 0
52.051 | 2161 | 44.6 | 1.7643 | 1076.2337 | -1016.4729 | 682.7979 | 4967.6271 | 119.682 | 1878.7136 | 83790.6263 | 83790.6263 | 0
52.07 | 2162 | 44.7 | 1.7828 | 1087.5057 | -1021.0362 | 685.8632 | 4963.0638 | 119.682 | 1893.0509 | 84619.3759 | 84619.3759 | 0
52.09 | 2163 | 44.7 | 1.8579 | 1133.29 | -1021.0362 | 685.8632 | 4963.0638 | 119.682 | 1938.8352 | 86665.9336 | 86665.9336 | 0
52.109 | 2164 | 44.8 | 1.9043 | 1161.6272 | -1025.6097 | 688.9354 | 4958.4903 | 119.682 | 1970.2445 | 88266.9557 | 88266.9557 | 0
52.129 | 2165 | 44.8 | 1.9321 | 1178.5895 | -1025.6097 | 688.9354 | 4958.4903 | 119.682 | 1987.2068 | 89026.8662 | 89026.8662 | 0
52.148 | 2165 | 44.9 | 1.9256 | 1174.6113 | -1030.1934 | 692.0144 | 4953.9066 | 119.682 | 1986.3077 | 89185.2169 | 89185.2169 | 0
52.168 | 2166 | 44.9 | 1.8883 | 1151.8624 | -1030.1934 | 692.0144 | 4953.9066 | 119.682 | 1963.5588 | 88163.7887 | 88163.7887 | 0
52.188 | 2167 | 45 | 1.8424 | 1123.8401 | -1034.7873 | 695.1003 | 4949.3127 | 119.682 | 1938.6224 | 87238.0067 | 87238.0067 | 0
52.207 | 2168 | 45 | 1.8522 | 1129.8369 | -1034.7873 | 695.1003 | 4949.3127 | 119.682 | 1944.6192 | 87507.8621 | 87507.8621 | 0
52.227 | 2169 | 45.1 | 1.8825 | 1148.344 | -1039.3915 | 698.1931 | 4944.7085 | 119.682 | 1966.2191 | 88676.4818 | 88676.4818 | 0
52.246 | 2170 | 45.1 | 1.8947 | 1155.7438 | -1039.3915 | 698.1931 | 4944.7085 | 119.682 | 1973.6188 | 89010.2101 | 89010.2101 | 0
52.266 | 2171 | 45.2 | 1.8875 | 1151.4038 | -1044.0059 | 701.2927 | 4940.0941 | 119.682 | 1972.3785 | 89151.5071 | 89151.5071 | 0
52.285 | 2172 | 45.2 | 1.8441 | 1124.8918 | -1044.0059 | 701.2927 | 4940.0941 | 119.682 | 1945.8665 | 87953.1654 | 87953.1654 | 0
52.305 | 2173 | 45.3 | 1.8093 | 1103.6645 | -1048.6305 | 704.3992 | 4935.4695 | 119.682 | 1927.7457 | 87326.8822 | 87326.8822 | 0
52.324 | 2173 | 45.3 | 1.7961 | 1095.6128 | -1048.6305 | 704.3992 | 4935.4695 | 119.682 | 1919.694 | 86962.1389 | 86962.1389 | 0
52.344 | 2174 | 45.3 | 1.7548 | 1070.4076 | -1048.6305 | 704.3992 | 4935.4695 | 119.682 | 1894.4888 | 85820.3429 | 85820.3429 | 0
52.363 | 2175 | 45.4 | 1.6723 | 1020.0869 | -1053.2653 | 707.5126 | 4930.8347 | 119.682 | 1847.2814 | 83866.5768 | 83866.5768 | 0
52.383 | 2176 | 45.4 | 1.6268 | 992.3773 | -1053.2653 | 707.5126 | 4930.8347 | 119.682 | 1819.5719 | 82608.5644 | 82608.5644 | 0
52.402 | 2177 | 45.5 | 1.6479 | 1005.2464 | -1057.9104 | 710.6328 | 4926.1896 | 119.682 | 1835.5612 | 83518.0328 | 83518.0328 | 0
52.422 | 2178 | 45.5 | 1.662 | 1013.8356 | -1057.9104 | 710.6328 | 4926.1896 | 119.682 | 1844.1504 | 83908.8427 | 83908.8427 | 0
52.441 | 2179 | 45.6 | 1.648 | 1005.2576 | -1062.5656 | 713.7599 | 4921.5344 | 119.682 | 1838.6995 | 83844.6958 | 83844.6958 | 0
52.461 | 2180 | 45.6 | 1.6328 | 996.0292 | -1062.5656 | 713.7599 | 4921.5344 | 119.682 | 1829.4711 | 83423.8822 | 83423.8822 | 0
52.48 | 2181 | 45.7 | 1.6519 | 1007.6858 | -1067.2311 | 716.8938 | 4916.8689 | 119.682 | 1844.2617 | 84282.7576 | 84282.7576 | 0
52.5 | 2181 | 45.7 | 1.6866 | 1028.818 | -1067.2311 | 716.8938 | 4916.8689 | 119.682 | 1865.3938 | 85248.4975 | 85248.4975 | 0
52.52 | 2182 | 45.8 | 1.744 | 1063.8192 | -1071.9068 | 720.0347 | 4912.1932 | 119.682 | 1903.5359 | 87181.9426 | 87181.9426 | 0
52.539 | 2183 | 45.8 | 1.8064 | 1101.8975 | -1071.9068 | 720.0347 | 4912.1932 | 119.682 | 1941.6141 | 88925.9278 | 88925.9278 | 0
52.559 | 2184 | 45.9 | 1.8462 | 1126.1998 | -1076.5927 | 723.1824 | 4907.5073 | 119.682 | 1969.0642 | 90380.0452 | 90380.0452 | 0
52.578 | 2185 | 45.9 | 1.8366 | 1120.3398 | -1076.5927 | 723.1824 | 4907.5073 | 119.682 | 1963.2042 | 90111.0729 | 90111.0729 | 0
52.598 | 2186 | 45.9 | 1.8158 | 1107.6529 | -1076.5927 | 723.1824 | 4907.5073 | 119.682 | 1950.5173 | 89528.7431 | 89528.7431 | 0
52.617 | 2187 | 46 | 1.7834 | 1087.8456 | -1081.2889 | 726.3369 | 4902.8111 | 119.682 | 1933.8645 | 88957.7656 | 88957.7656 | 0
52.637 | 2188 | 46 | 1.7525 | 1069.0376 | -1081.2889 | 726.3369 | 4902.8111 | 119.682 | 1915.0565 | 88092.6003 | 88092.6003 | 0
52.656 | 2189 | 46.1 | 1.7547 | 1070.3522 | -1085.9953 | 729.4983 | 4898.1047 | 119.682 | 1919.5325 | 88490.4484 | 88490.4484 | 0
52.676 | 2189 | 46.1 | 1.8013 | 1098.812 | -1085.9953 | 729.4983 | 4898.1047 | 119.682 | 1947.9924 | 89802.4474 | 89802.4474 | 0
52.695 | 2190 | 46.2 | 1.8436 | 1124.5908 | -1090.7118 | 732.6666 | 4893.3882 | 119.682 | 1976.9394 | 91334.6007 | 91334.6007 | 0
52.715 | 2191 | 46.2 | 1.8514 | 1129.3754 | -1090.7118 | 732.6666 | 4893.3882 | 119.682 | 1981.724 | 91555.6479 | 91555.6479 | 0
52.734 | 2192 | 46.3 | 1.8363 | 1120.1387 | -1095.4386 | 735.8418 | 4888.6614 | 119.682 | 1975.6625 | 91473.1731 | 91473.1731 | 0
52.754 | 2193 | 46.3 | 1.8417 | 1123.4117 | -1095.4386 | 735.8418 | 4888.6614 | 119.682 | 1978.9355 | 91624.714 | 91624.714 | 0
52.773 | 2194 | 46.3 | 1.8709 | 1141.2472 | -1095.4386 | 735.8418 | 4888.6614 | 119.682 | 1996.7709 | 92450.494 | 92450.494 | 0
52.793 | 2195 | 46.4 | 1.848 | 1127.271 | -1100.1757 | 739.0238 | 4883.9243 | 119.682 | 1985.9768 | 92149.3247 | 92149.3247 | 0
52.813 | 2196 | 46.4 | 1.7951 | 1095.0003 | -1100.1757 | 739.0238 | 4883.9243 | 119.682 | 1953.7061 | 90651.9618 | 90651.9618 | 0
52.832 | 2197 | 46.5 | 1.7499 | 1067.4522 | -1104.9229 | 742.2127 | 4879.1771 | 119.682 | 1929.3468 | 89714.6278 | 89714.6278 | 0
52.852 | 2198 | 46.5 | 1.7554 | 1070.8219 | -1104.9229 | 742.2127 | 4879.1771 | 119.682 | 1932.7165 | 89871.3185 | 89871.3185 | 0
52.871 | 2199 | 46.6 | 1.7651 | 1076.6806 | -1109.6804 | 745.4084 | 4874.4196 | 119.682 | 1941.771 | 90486.5268 | 90486.5268 | 0
52.891 | 2199 | 46.6 | 1.7709 | 1080.2205 | -1109.6804 | 745.4084 | 4874.4196 | 119.682 | 1945.3109 | 90651.4891 | 90651.4891 | 0
52.91 | 2200 | 46.7 | 1.7704 | 1079.9333 | -1114.4481 | 748.611 | 4869.6519 | 119.682 | 1948.2263 | 90982.1674 | 90982.1674 | 0
52.93 | 2201 | 46.7 | 1.7765 | 1083.6381 | -1114.4481 | 748.611 | 4869.6519 | 119.682 | 1951.9311 | 91155.1814 | 91155.1814 | 0
52.949 | 2202 | 46.7 | 1.7638 | 1075.8996 | -1114.4481 | 748.611 | 4869.6519 | 119.682 | 1944.1926 | 90793.7934 | 90793.7934 | 0
52.969 | 2203 | 46.8 | 1.7306 | 1055.6715 | -1119.226 | 751.8205 | 4864.874 | 119.682 | 1927.174 | 90191.7414 | 90191.7414 | 0
52.988 | 2204 | 46.8 | 1.7108 | 1043.5898 | -1119.226 | 751.8205 | 4864.874 | 119.682 | 1915.0923 | 89626.3191 | 89626.3191 | 0
53.008 | 2205 | 46.9 | 1.7375 | 1059.8994 | -1124.0141 | 755.0368 | 4860.0859 | 119.682 | 1934.6182 | 90733.5928 | 90733.5928 | 0
53.027 | 2206 | 46.9 | 1.7645 | 1076.37 | -1124.0141 | 755.0368 | 4860.0859 | 119.682 | 1951.0888 | 91506.0663 | 91506.0663 | 0
53.047 | 2207 | 47 | 1.7568 | 1071.6242 | -1128.8125 | 758.26 | 4855.2875 | 119.682 | 1949.5663 | 91629.6147 | 91629.6147 | 0
53.066 | 2208 | 47 | 1.7301 | 1055.3685 | -1128.8125 | 758.26 | 4855.2875 | 119.682 | 1933.3105 | 90865.5929 | 90865.5929 | 0
53.086 | 2209 | 47.1 | 1.7293 | 1054.8921 | -1133.621 | 761.4901 | 4850.479 | 119.682 | 1936.0642 | 91188.6237 | 91188.6237 | 0
53.105 | 2210 | 47.1 | 1.7375 | 1059.8447 | -1133.621 | 761.4901 | 4850.479 | 119.682 | 1941.0168 | 91421.8925 | 91421.8925 | 0
53.125 | 2210 | 47.1 | 1.726 | 1052.8413 | -1133.621 | 761.4901 | 4850.479 | 119.682 | 1934.0134 | 91092.0319 | 91092.0319 | 0
53.145 | 2211 | 47.2 | 1.6888 | 1030.1922 | -1138.4398 | 764.727 | 4845.6602 | 119.682 | 1914.6012 | 90369.1772 | 90369.1772 | 0
53.164 | 2212 | 47.2 | 1.6484 | 1005.5268 | -1138.4398 | 764.727 | 4845.6602 | 119.682 | 1889.9358 | 89204.9705 | 89204.9705 | 0
53.184 | 2213 | 47.3 | 1.6141 | 984.6312 | -1143.2688 | 767.9708 | 4840.8312 | 119.682 | 1872.284 | 88559.0339 | 88559.0339 | 0
53.203 | 2214 | 47.3 | 1.5991 | 975.4367 | -1143.2688 | 767.9708 | 4840.8312 | 119.682 | 1863.0895 | 88124.1339 | 88124.1339 | 0
53.223 | 2215 | 47.3 | 1.5976 | 974.5521 | -1143.2688 | 767.9708 | 4840.8312 | 119.682 | 1862.205 | 88082.2943 | 88082.2943 | 0
53.242 | 2216 | 47.4 | 1.6005 | 976.294 | -1148.108 | 771.2215 | 4835.992 | 119.682 | 1867.1975 | 88505.1603 | 88505.1603 | 0
53.262 | 2217 | 47.4 | 1.6208 | 988.6581 | -1148.108 | 771.2215 | 4835.992 | 119.682 | 1879.5617 | 89091.2225 | 89091.2225 | 0
53.281 | 2218 | 47.5 | 1.6058 | 979.5344 | -1152.9575 | 774.479 | 4831.1425 | 119.682 | 1873.6954 | 89000.5318 | 89000.5318 | 0
53.301 | 2219 | 47.5 | 1.5845 | 966.5639 | -1152.9575 | 774.479 | 4831.1425 | 119.682 | 1860.7249 | 88384.4338 | 88384.4338 | 0
53.32 | 2220 | 47.5 | 1.5575 | 950.0462 | -1152.9575 | 774.479 | 4831.1425 | 119.682 | 1844.2073 | 87599.8457 | 87599.8457 | 0
53.34 | 2221 | 47.6 | 1.5309 | 933.8716 | -1157.8172 | 777.7434 | 4826.2828 | 119.682 | 1831.2971 | 87169.7396 | 87169.7396 | 0
53.359 | 2222 | 47.6 | 1.5353 | 936.5408 | -1157.8172 | 777.7434 | 4826.2828 | 119.682 | 1833.9663 | 87296.7946 | 87296.7946 | 0
53.379 | 2222 | 47.7 | 1.5645 | 954.3579 | -1162.687 | 781.0147 | 4821.413 | 119.682 | 1855.0546 | 88486.1038 | 88486.1038 | 0
53.398 | 2223 | 47.7 | 1.6157 | 985.6059 | -1162.687 | 781.0147 | 4821.413 | 119.682 | 1886.3026 | 89976.6346 | 89976.6346 | 0
53.418 | 2224 | 47.7 | 1.6825 | 1026.3029 | -1162.687 | 781.0147 | 4821.413 | 119.682 | 1926.9996 | 91917.8826 | 91917.8826 | 0
53.438 | 2225 | 47.8 | 1.7334 | 1057.3466 | -1167.5672 | 784.2928 | 4816.5328 | 119.682 | 1961.3214 | 93751.1649 | 93751.1649 | 0
53.457 | 2226 | 47.8 | 1.7119 | 1044.2288 | -1167.5672 | 784.2928 | 4816.5328 | 119.682 | 1948.2036 | 93124.1319 | 93124.1319 | 0
53.477 | 2227 | 47.9 | 1.6258 | 991.7088 | -1172.4575 | 787.5778 | 4811.6425 | 119.682 | 1898.9686 | 90960.5983 | 90960.5983 | 0
53.496 | 2228 | 47.9 | 1.5508 | 945.9706 | -1172.4575 | 787.5778 | 4811.6425 | 119.682 | 1853.2304 | 88769.7349 | 88769.7349 | 0
53.516 | 2229 | 47.9 | 1.5406 | 939.7608 | -1172.4575 | 787.5778 | 4811.6425 | 119.682 | 1847.0206 | 88472.288 | 88472.288 | 0
53.535 | 2230 | 48 | 1.5802 | 963.9105 | -1177.358 | 790.8697 | 4806.742 | 119.682 | 1874.4622 | 89974.1851 | 89974.1851 | 0
53.555 | 2231 | 48 | 1.6177 | 986.8237 | -1177.358 | 790.8697 | 4806.742 | 119.682 | 1897.3754 | 91074.0169 | 91074.0169 | 0
53.574 | 2232 | 48.1 | 1.6056 | 979.4381 | -1182.2688 | 794.1684 | 4801.8312 | 119.682 | 1893.2885 | 91067.1791 | 91067.1791 | 0
53.594 | 2233 | 48.1 | 1.5224 | 928.6566 | -1182.2688 | 794.1684 | 4801.8312 | 119.682 | 1842.507 | 88624.5887 | 88624.5887 | 0
53.613 | 2234 | 48.1 | 1.4505 | 884.8129 | -1182.2688 | 794.1684 | 4801.8312 | 119.682 | 1798.6633 | 86515.7057 | 86515.7057 | 0
53.633 | 2235 | 48.2 | 1.4132 | 862.0494 | -1187.1898 | 797.474 | 4796.9102 | 119.682 | 1779.2054 | 85757.7005 | 85757.7005 | 0
53.652 | 2236 | 48.2 | 1.443 | 880.2558 | -1187.1898 | 797.474 | 4796.9102 | 119.682 | 1797.4118 | 86635.2477 | 86635.2477 | 0
53.672 | 2237 | 48.2 | 1.4867 | 906.9102 | -1187.1898 | 797.474 | 4796.9102 | 119.682 | 1824.0662 | 87919.9927 | 87919.9927 | 0
53.691 | 2237 | 48.3 | 1.5566 | 949.5171 | -1192.121 | 800.7864 | 4791.979 | 119.682 | 1869.9856 | 90320.3034 | 90320.3034 | 0
53.711 | 2238 | 48.3 | 1.6341 | 996.8015 | -1192.121 | 800.7864 | 4791.979 | 119.682 | 1917.2699 | 92604.1363 | 92604.1363 | 0
53.73 | 2239 | 48.4 | 1.6852 | 1027.9849 | -1197.0624 | 804.1058 | 4787.0376 | 119.682 | 1951.7727 | 94465.7992 | 94465.7992 | 0
53.75 | 2240 | 48.4 | 1.6883 | 1029.8445 | -1197.0624 | 804.1058 | 4787.0376 | 119.682 | 1953.6322 | 94555.8006 | 94555.8006 | 0
53.77 | 2241 | 48.4 | 1.6167 | 986.193 | -1197.0624 | 804.1058 | 4787.0376 | 119.682 | 1909.9807 | 92443.0677 | 92443.0677 | 0
53.789 | 2242 | 48.5 | 1.5369 | 937.527 | -1202.0141 | 807.4319 | 4782.0859 | 119.682 | 1864.6409 | 90435.0838 | 90435.0838 | 0
53.809 | 2243 | 48.5 | 1.4632 | 892.538 | -1202.0141 | 807.4319 | 4782.0859 | 119.682 | 1819.652 | 88253.1203 | 88253.1203 | 0
53.828 | 2244 | 48.5 | 1.4346 | 875.0946 | -1202.0141 | 807.4319 | 4782.0859 | 119.682 | 1802.2086 | 87407.1159 | 87407.1159 | 0
53.848 | 2245 | 48.6 | 1.4248 | 869.1079 | -1206.9759 | 810.765 | 4777.1241 | 119.682 | 1799.5549 | 87458.3681 | 87458.3681 | 0
53.867 | 2246 | 48.6 | 1.4159 | 863.7144 | -1206.9759 | 810.765 | 4777.1241 | 119.682 | 1794.1613 | 87196.2414 | 87196.2414 | 0
53.887 | 2247 | 48.7 | 1.3493 | 823.1017 | -1211.948 | 814.1049 | 4772.152 | 119.682 | 1756.8886 | 85560.4747 | 85560.4747 | 0
53.906 | 2248 | 48.7 | 1.2039 | 734.3492 | -1211.948 | 814.1049 | 4772.152 | 119.682 | 1668.1361 | 81238.2283 | 81238.2283 | 0
53.926 | 2249 | 48.7 | 1.0436 | 636.6193 | -1211.948 | 814.1049 | 4772.152 | 119.682 | 1570.4062 | 76478.7809 | 76478.7809 | 0
53.945 | 2250 | 48.7 | 1.0178 | 620.8731 | -1211.948 | 814.1049 | 4772.152 | 119.682 | 1554.66 | 75711.9404 | 75711.9404 | 0
53.965 | 2251 | 48.8 | 1.0222 | 623.5159 | -1216.9303 | 817.4517 | 4767.1697 | 119.682 | 1560.6496 | 76159.7016 | 76159.7016 | 0
53.984 | 2252 | 48.8 | 1.0671 | 650.9015 | -1216.9303 | 817.4517 | 4767.1697 | 119.682 | 1588.0351 | 77496.1149 | 77496.1149 | 0
54.004 | 2253 | 48.8 | 1.1622 | 708.9143 | -1216.9303 | 817.4517 | 4767.1697 | 119.682 | 1646.048 | 80327.1415 | 80327.1415 | 0
54.023 | 2254 | 48.9 | 1.2576 | 767.1124 | -1221.9229 | 820.8053 | 4762.1771 | 119.682 | 1707.5997 | 83501.6272 | 83501.6272 | 0
54.043 | 2255 | 48.9 | 1.2458 | 759.918 | -1221.9229 | 820.8053 | 4762.1771 | 119.682 | 1700.4053 | 83149.8184 | 83149.8184 | 0
54.063 | 2256 | 48.9 | 1.1954 | 729.2016 | -1221.9229 | 820.8053 | 4762.1771 | 119.682 | 1669.6889 | 81647.7884 | 81647.7884 | 0
54.082 | 2256 | 49 | 1.1603 | 707.812 | -1226.9256 | 824.1658 | 4757.1744 | 119.682 | 1651.6598 | 80931.3325 | 80931.3325 | 0
54.102 | 2257 | 49 | 1.2168 | 742.263 | -1226.9256 | 824.1658 | 4757.1744 | 119.682 | 1686.1108 | 82619.4307 | 82619.4307 | 0
54.121 | 2258 | 49 | 1.2913 | 787.7085 | -1226.9256 | 824.1658 | 4757.1744 | 119.682 | 1731.5563 | 84846.2597 | 84846.2597 | 0
54.141 | 2259 | 49.1 | 1.3711 | 836.3506 | -1231.9386 | 827.5332 | 4752.1614 | 119.682 | 1783.5658 | 87573.081 | 87573.081 | 0
54.16 | 2260 | 49.1 | 1.3522 | 824.8536 | -1231.9386 | 827.5332 | 4752.1614 | 119.682 | 1772.0688 | 87008.5793 | 87008.5793 | 0
54.18 | 2261 | 49.1 | 1.2447 | 759.2932 | -1231.9386 | 827.5332 | 4752.1614 | 119.682 | 1706.5084 | 83789.5648 | 83789.5648 | 0
54.199 | 2262 | 49.1 | 1.049 | 639.9108 | -1231.9386 | 827.5332 | 4752.1614 | 119.682 | 1587.126 | 77927.8863 | 77927.8863 | 0
54.219 | 2263 | 49.2 | 0.89657 | 546.9068 | -1236.9618 | 830.9075 | 4747.1382 | 119.682 | 1497.4962 | 73676.8155 | 73676.8155 | 0
54.238 | 2264 | 49.2 | 0.81731 | 498.5601 | -1236.9618 | 830.9075 | 4747.1382 | 119.682 | 1449.1496 | 71298.1584 | 71298.1584 | 0
54.258 | 2265 | 49.2 | 0.86004 | 524.6244 | -1236.9618 | 830.9075 | 4747.1382 | 119.682 | 1475.2138 | 72580.5195 | 72580.5195 | 0
54.277 | 2266 | 49.3 | 0.92568 | 564.6622 | -1241.9952 | 834.2886 | 4742.1048 | 119.682 | 1518.6328 | 74868.5951 | 74868.5951 | 0
54.297 | 2267 | 49.3 | 0.99745 | 608.4419 | -1241.9952 | 834.2886 | 4742.1048 | 119.682 | 1562.4124 | 77026.9323 | 77026.9323 | 0
54.316 | 2268 | 49.3 | 0.95903 | 585.0101 | -1241.9952 | 834.2886 | 4742.1048 | 119.682 | 1538.9807 | 75871.7475 | 75871.7475 | 0
54.336 | 2269 | 49.3 | 0.90015 | 549.0935 | -1241.9952 | 834.2886 | 4742.1048 | 119.682 | 1503.064 | 74101.0566 | 74101.0566 | 0
54.355 | 2270 | 49.4 | 0.89676 | 547.0224 | -1247.0388 | 837.6765 | 4737.0612 | 119.682 | 1504.381 | 74316.4205 | 74316.4205 | 0
54.375 | 2271 | 49.4 | 0.9727 | 593.3458 | -1247.0388 | 837.6765 | 4737.0612 | 119.682 | 1550.7043 | 76604.7937 | 76604.7937 | 0
54.395 | 2272 | 49.4 | 1.0844 | 661.5117 | -1247.0388 | 837.6765 | 4737.0612 | 119.682 | 1618.8702 | 79972.1902 | 79972.1902 | 0
54.414 | 2273 | 49.4 | 1.1802 | 719.8976 | -1247.0388 | 837.6765 | 4737.0612 | 119.682 | 1677.2561 | 82856.4516 | 82856.4516 | 0
54.434 | 2274 | 49.5 | 1.2458 | 759.9312 | -1252.0927 | 841.0714 | 4732.0073 | 119.682 | 1720.6845 | 85173.885 | 85173.885 | 0
54.453 | 2275 | 49.5 | 1.1917 | 726.9675 | -1252.0927 | 841.0714 | 4732.0073 | 119.682 | 1687.7209 | 83542.1825 | 83542.1825 | 0
54.473 | 2276 | 49.5 | 1.0477 | 639.0675 | -1252.0927 | 841.0714 | 4732.0073 | 119.682 | 1599.8209 | 79191.1339 | 79191.1339 | 0
54.492 | 2277 | 49.5 | 0.85585 | 522.0702 | -1252.0927 | 841.0714 | 4732.0073 | 119.682 | 1482.8236 | 73399.7671 | 73399.7671 | 0
54.512 | 2278 | 49.6 | 0.71457 | 435.8852 | -1257.1567 | 844.4731 | 4726.9433 | 119.682 | 1400.0403 | 69441.9992 | 69441.9992 | 0
54.531 | 2279 | 49.6 | 0.61064 | 372.4898 | -1257.1567 | 844.4731 | 4726.9433 | 119.682 | 1336.6449 | 66297.5867 | 66297.5867 | 0
54.551 | 2280 | 49.6 | 0.47522 | 289.8829 | -1257.1567 | 844.4731 | 4726.9433 | 119.682 | 1254.038 | 62200.2844 | 62200.2844 | 0
54.57 | 2281 | 49.6 | 0.3157 | 192.5765 | -1257.1567 | 844.4731 | 4726.9433 | 119.682 | 1156.7316 | 57373.8881 | 57373.8881 | 0
54.59 | 2282 | 49.6 | -0.40812 | -248.9547 | -1257.1567 | 844.4731 | 4726.9433 | 119.682 | 715.2004 | 35473.9376 | 35473.9376 | 0
54.609 | 2282 | 49.6 | -1.2774 | -779.2131 | -1257.1567 | 844.4731 | 4726.9433 | 119.682 | 184.9419 | 9173.12 | 9173.12 | 0
54.629 | 2283 | 49.6 | -1.8159 | -1107.6897 | -1257.1567 | 844.4731 | 4726.9433 | 119.682 | -143.5346 | -7119.3178 | 0 | -7119.3178
54.648 | 2284 | 49.5 | -3.0098 | -1835.9985 | -1252.0927 | 841.0714 | 4732.0073 | 119.682 | -875.2451 | -43324.633 | 0 | -43324.633
54.668 | 2285 | 49.4 | -4.2731 | -2606.5971 | -1247.0388 | 837.6765 | 4737.0612 | 119.682 | -1649.2386 | -81472.3874 | 0 | -81472.3874
54.688 | 2286 | 49.3 | -5.6402 | -3440.5463 | -1241.9952 | 834.2886 | 4742.1048 | 119.682 | -2486.5757 | -122588.1828 | 0 | -122588.1828
54.707 | 2287 | 49.1 | -7.1066 | -4335.021 | -1231.9386 | 827.5332 | 4752.1614 | 119.682 | -3387.8058 | -166341.2639 | 0 | -166341.2639
54.727 | 2288 | 48.9 | -8.5799 | -5233.7166 | -1221.9229 | 820.8053 | 4762.1771 | 119.682 | -4293.2293 | -209938.9133 | 0 | -209938.9133
54.746 | 2289 | 48.6 | -9.0811 | -5539.4676 | -1206.9759 | 810.765 | 4777.1241 | 119.682 | -4609.0206 | -223998.4007 | 0 | -223998.4007
54.766 | 2290 | 48.4 | -9.7667 | -5957.6748 | -1197.0624 | 804.1058 | 4787.0376 | 119.682 | -5033.887 | -243640.1312 | 0 | -243640.1312
54.785 | 2291 | 48.1 | -10.4392 | -6367.8879 | -1182.2688 | 794.1684 | 4801.8312 | 119.682 | -5454.0375 | -262339.2024 | 0 | -262339.2024
54.805 | 2292 | 47.8 | -11.1512 | -6802.2332 | -1167.5672 | 784.2928 | 4816.5328 | 119.682 | -5898.2583 | -281936.749 | 0 | -281936.749
54.824 | 2293 | 47.6 | -11.3619 | -6930.7376 | -1157.8172 | 777.7434 | 4826.2828 | 119.682 | -6033.3121 | -287185.6566 | 0 | -287185.6566
54.844 | 2294 | 47.3 | -11.585 | -7066.8498 | -1143.2688 | 767.9708 | 4840.8312 | 119.682 | -6179.1969 | -292276.0157 | 0 | -292276.0157
54.863 | 2295 | 47 | -11.8494 | -7228.1502 | -1128.8125 | 758.26 | 4855.2875 | 119.682 | -6350.2081 | -298459.7819 | 0 | -298459.7819
54.883 | 2296 | 46.7 | -11.498 | -7013.7599 | -1114.4481 | 748.611 | 4869.6519 | 119.682 | -6145.4669 | -286993.3041 | 0 | -286993.3041
54.902 | 2297 | 46.4 | -11.2798 | -6880.7031 | -1100.1757 | 739.0238 | 4883.9243 | 119.682 | -6021.9973 | -279420.675 | 0 | -279420.675
54.922 | 2298 | 46.1 | -10.9915 | -6704.7884 | -1085.9953 | 729.4983 | 4898.1047 | 119.682 | -5855.6081 | -269943.5318 | 0 | -269943.5318
54.941 | 2298 | 45.8 | -10.7277 | -6543.9272 | -1071.9068 | 720.0347 | 4912.1932 | 119.682 | -5704.2105 | -261252.8414 | 0 | -261252.8414
54.961 | 2299 | 45.5 | -10.5127 | -6412.7657 | -1057.9104 | 710.6328 | 4926.1896 | 119.682 | -5582.4509 | -254001.516 | 0 | -254001.516
54.98 | 2300 | 45.3 | -10.383 | -6333.659 | -1048.6305 | 704.3992 | 4935.4695 | 119.682 | -5509.5778 | -249583.8721 | 0 | -249583.8721
55 | 2301 | 45 | -10.2583 | -6257.5706 | -1034.7873 | 695.1003 | 4949.3127 | 119.682 | -5442.7883 | -244925.4725 | 0 | -244925.4725
55.02 | 2302 | 44.7 | -10.129 | -6178.7061 | -1021.0362 | 685.8632 | 4963.0638 | 119.682 | -5373.1609 | -240180.2942 | 0 | -240180.2942
55.039 | 2303 | 44.4 | -9.9951 | -6097.0272 | -1007.377 | 676.6879 | 4976.723 | 119.682 | -5300.6573 | -235349.184 | 0 | -235349.184
55.059 | 2304 | 44.1 | -9.8583 | -6013.5675 | -993.8098 | 667.5743 | 4990.2902 | 119.682 | -5226.3112 | -230480.3224 | 0 | -230480.3224
55.078 | 2305 | 43.8 | -9.6172 | -5866.5089 | -980.3345 | 658.5226 | 5003.7655 | 119.682 | -5088.3043 | -222867.7276 | 0 | -222867.7276
55.098 | 2305 | 43.5 | -10.2511 | -6253.1704 | -966.9513 | 649.5326 | 5017.1487 | 119.682 | -5483.9558 | -238552.0765 | 0 | -238552.0765
55.117 | 2306 | 43.2 | -10.2253 | -6237.4341 | -953.66 | 640.6044 | 5030.44 | 119.682 | -5477.1477 | -236612.7787 | 0 | -236612.7787
55.137 | 2307 | 42.9 | -10.248 | -6251.2552 | -940.4607 | 631.7381 | 5043.6393 | 119.682 | -5499.8351 | -235942.9275 | 0 | -235942.9275
55.156 | 2308 | 42.6 | -10.6074 | -6470.5037 | -927.3534 | 622.9334 | 5056.7466 | 119.682 | -5727.8882 | -244008.0387 | 0 | -244008.0387
55.176 | 2309 | 42.3 | -10.4702 | -6386.8011 | -914.3381 | 614.1906 | 5069.7619 | 119.682 | -5652.9285 | -239118.8754 | 0 | -239118.8754
55.195 | 2310 | 42 | -10.3447 | -6310.2597 | -901.4147 | 605.5096 | 5082.6853 | 119.682 | -5585.0681 | -234572.8588 | 0 | -234572.8588
55.215 | 2310 | 41.7 | -10.2139 | -6230.4898 | -888.5834 | 596.8904 | 5095.5166 | 119.682 | -5513.9175 | -229930.3587 | 0 | -229930.3587
55.234 | 2311 | 41.4 | -10.0828 | -6150.5329 | -875.844 | 588.3329 | 5108.256 | 119.682 | -5442.518 | -225320.2437 | 0 | -225320.2437
55.254 | 2312 | 41.2 | -9.9513 | -6070.2706 | -867.4022 | 582.6623 | 5116.6978 | 119.682 | -5367.9263 | -221158.5651 | 0 | -221158.5651
55.273 | 2313 | 40.9 | -9.819 | -5989.5979 | -854.8161 | 574.2078 | 5129.2839 | 119.682 | -5295.7081 | -216594.4633 | 0 | -216594.4633
55.293 | 2314 | 40.7 | -9.6863 | -5908.6359 | -846.4765 | 568.6058 | 5137.6235 | 119.682 | -5220.3481 | -212468.1675 | 0 | -212468.1675
55.313 | 2314 | 40.4 | -9.4746 | -5779.5039 | -834.0437 | 560.2543 | 5150.0563 | 119.682 | -5099.5677 | -206022.5334 | 0 | -206022.5334
55.332 | 2315 | 40.2 | -9.1987 | -5611.2207 | -825.8063 | 554.7209 | 5158.2937 | 119.682 | -4936.8178 | -198460.0741 | 0 | -198460.0741
55.352 | 2316 | 39.9 | -8.9727 | -5473.3607 | -813.5268 | 546.4724 | 5170.5732 | 119.682 | -4807.2063 | -191807.5317 | 0 | -191807.5317
55.371 | 2317 | 39.7 | -8.6211 | -5258.8935 | -805.3916 | 541.0077 | 5178.7084 | 119.682 | -4598.2038 | -182548.6908 | 0 | -182548.6908
55.391 | 2317 | 39.4 | -8.242 | -5027.6209 | -793.2654 | 532.8622 | 5190.8346 | 119.682 | -4375.0767 | -172378.0225 | 0 | -172378.0225
55.41 | 2318 | 39.2 | -7.8136 | -4766.3197 | -785.2324 | 527.4661 | 5198.8676 | 119.682 | -4119.1716 | -161471.5255 | 0 | -161471.5255
55.43 | 2319 | 39 | -7.2072 | -4396.3832 | -777.2403 | 522.0976 | 5206.8597 | 119.682 | -3754.6037 | -146429.5426 | 0 | -146429.5426
55.449 | 2320 | 38.8 | -6.6296 | -4044.0594 | -769.289 | 516.7564 | 5214.811 | 119.682 | -3407.621 | -132215.6941 | 0 | -132215.6941
55.469 | 2321 | 38.7 | -5.9593 | -3635.1801 | -765.3287 | 514.0962 | 5218.7713 | 119.682 | -3001.4019 | -116154.2527 | 0 | -116154.2527
55.488 | 2321 | 38.5 | -5.2648 | -3211.5442 | -757.4388 | 508.7963 | 5226.6612 | 119.682 | -2583.066 | -99448.0402 | 0 | -99448.0402
55.508 | 2322 | 38.4 | -4.5886 | -2799.0591 | -753.5091 | 506.1566 | 5230.5909 | 119.682 | -2173.2205 | -83451.6656 | 0 | -83451.6656
55.527 | 2323 | 38.3 | -3.9363 | -2401.1682 | -749.5897 | 503.5238 | 5234.5103 | 119.682 | -1777.9624 | -68095.9588 | 0 | -68095.9588
55.547 | 2324 | 38.2 | -3.498 | -2133.7969 | -745.6805 | 500.8979 | 5238.4195 | 119.682 | -1513.217 | -57804.8907 | 0 | -57804.8907
55.566 | 2324 | 38.1 | -3.072 | -1873.915 | -741.7816 | 498.2788 | 5242.3184 | 119.682 | -1255.9542 | -47851.8562 | 0 | -47851.8562
55.586 | 2325 | 38 | -2.6188 | -1597.4613 | -737.8928 | 495.6666 | 5246.2072 | 119.682 | -982.1127 | -37320.2831 | 0 | -37320.2831
55.605 | 2326 | 37.9 | -2.4399 | -1488.3593 | -734.0143 | 493.0612 | 5250.0857 | 119.682 | -875.6161 | -33185.8483 | 0 | -33185.8483
55.625 | 2326 | 37.9 | -2.3129 | -1410.8795 | -734.0143 | 493.0612 | 5250.0857 | 119.682 | -798.1363 | -30249.3656 | 0 | -30249.3656
55.645 | 2327 | 37.8 | -2.2452 | -1369.5805 | -730.1459 | 490.4628 | 5253.9541 | 119.682 | -759.4358 | -28706.6715 | 0 | -28706.6715
55.664 | 2328 | 37.7 | -2.214 | -1350.565 | -726.2878 | 487.8712 | 5257.8122 | 119.682 | -743.0119 | -28011.5476 | 0 | -28011.5476
55.684 | 2329 | 37.7 | -2.1754 | -1327.0208 | -726.2878 | 487.8712 | 5257.8122 | 119.682 | -719.4676 | -27123.9285 | 0 | -27123.9285
55.703 | 2329 | 37.6 | -2.1441 | -1307.9283 | -722.44 | 485.2864 | 5261.66 | 119.682 | -702.9599 | -26431.2921 | 0 | -26431.2921
55.723 | 2330 | 37.5 | -2.1195 | -1292.9194 | -718.6023 | 482.7085 | 5265.4977 | 119.682 | -690.5289 | -25894.8323 | 0 | -25894.8323
55.742 | 2331 | 37.5 | -2.1143 | -1289.747 | -718.6023 | 482.7085 | 5265.4977 | 119.682 | -687.3565 | -25775.8681 | 0 | -25775.8681
55.762 | 2332 | 37.4 | -2.1155 | -1290.4358 | -714.7749 | 480.1375 | 5269.3251 | 119.682 | -690.6162 | -25829.0467 | 0 | -25829.0467
55.781 | 2332 | 37.3 | -2.143 | -1307.2009 | -710.9577 | 477.5734 | 5273.1423 | 119.682 | -709.9455 | -26480.9664 | 0 | -26480.9664
55.801 | 2333 | 37.2 | -2.1636 | -1319.7937 | -707.1507 | 475.0161 | 5276.9493 | 119.682 | -725.0956 | -26973.5571 | 0 | -26973.5571
55.82 | 2334 | 37.2 | -2.1242 | -1295.7519 | -707.1507 | 475.0161 | 5276.9493 | 119.682 | -701.0538 | -26079.2014 | 0 | -26079.2014
55.84 | 2335 | 37.1 | -1.8834 | -1148.8535 | -703.3539 | 472.4657 | 5280.7461 | 119.682 | -556.7058 | -20653.7856 | 0 | -20653.7856
55.859 | 2335 | 37 | -1.61 | -982.1269 | -699.5673 | 469.9221 | 5284.5327 | 119.682 | -392.5227 | -14523.3416 | 0 | -14523.3416
55.879 | 2336 | 36.9 | -1.3516 | -824.4916 | -695.791 | 467.3854 | 5288.309 | 119.682 | -237.4242 | -8760.9516 | 0 | -8760.9516
55.898 | 2337 | 36.9 | -1.1912 | -726.609 | -695.791 | 467.3854 | 5288.309 | 119.682 | -139.5416 | -5149.0847 | 0 | -5149.0847
55.918 | 2337 | 36.8 | -1.1202 | -683.2991 | -692.0249 | 464.8556 | 5292.0751 | 119.682 | -98.7614 | -3634.4208 | 0 | -3634.4208
55.938 | 2338 | 36.8 | -1.1132 | -679.0625 | -692.0249 | 464.8556 | 5292.0751 | 119.682 | -94.5249 | -3478.5157 | 0 | -3478.5157
55.957 | 2339 | 36.7 | -1.1161 | -680.8098 | -688.269 | 462.3327 | 5295.831 | 119.682 | -98.7951 | -3625.7805 | 0 | -3625.7805
55.977 | 2340 | 36.7 | -1.1723 | -715.0819 | -688.269 | 462.3327 | 5295.831 | 119.682 | -133.0672 | -4883.5678 | 0 | -4883.5678
55.996 | 2340 | 36.6 | -1.2873 | -785.2637 | -684.5233 | 459.8166 | 5299.5767 | 119.682 | -205.7651 | -7531.0031 | 0 | -7531.0031
56.016 | 2341 | 36.5 | -1.4105 | -860.3858 | -680.7879 | 457.3073 | 5303.3121 | 119.682 | -283.3965 | -10343.972 | 0 | -10343.972
56.035 | 2342 | 36.5 | -1.5845 | -966.5179 | -680.7879 | 457.3073 | 5303.3121 | 119.682 | -389.5286 | -14217.7934 | 0 | -14217.7934
56.055 | 2342 | 36.4 | -1.7623 | -1074.9984 | -677.0626 | 454.805 | 5307.0374 | 119.682 | -500.5114 | -18218.616 | 0 | -18218.616
56.074 | 2343 | 36.3 | -1.9341 | -1179.7928 | -673.3476 | 452.3095 | 5310.7524 | 119.682 | -607.8013 | -22063.1873 | 0 | -22063.1873
56.094 | 2344 | 36.2 | -2.0968 | -1279.0564 | -669.6428 | 449.8209 | 5314.4572 | 119.682 | -709.5535 | -25685.838 | 0 | -25685.838
56.113 | 2345 | 36.2 | -2.2155 | -1351.4414 | -669.6428 | 449.8209 | 5314.4572 | 119.682 | -781.9385 | -28306.1746 | 0 | -28306.1746
56.133 | 2345 | 36.1 | -2.3946 | -1460.7155 | -665.9482 | 447.3391 | 5318.1518 | 119.682 | -893.6944 | -32262.3677 | 0 | -32262.3677
56.152 | 2346 | 36 | -2.4667 | -1504.6608 | -662.2639 | 444.8642 | 5321.8361 | 119.682 | -940.1146 | -33844.1269 | 0 | -33844.1269
56.172 | 2347 | 35.9 | -2.4642 | -1503.1923 | -658.5898 | 442.3962 | 5325.5102 | 119.682 | -941.1141 | -33785.997 | 0 | -33785.997
56.191 | 2347 | 35.8 | -2.4626 | -1502.1632 | -654.9258 | 439.935 | 5329.1742 | 119.682 | -942.5462 | -33743.1535 | 0 | -33743.1535
56.211 | 2348 | 35.7 | -2.5069 | -1529.1811 | -651.2722 | 437.4807 | 5332.8278 | 119.682 | -972.0184 | -34701.0563 | 0 | -34701.0563
56.23 | 2349 | 35.6 | -2.3598 | -1439.4978 | -647.6287 | 435.0332 | 5336.4713 | 119.682 | -884.7826 | -31498.2596 | 0 | -31498.2596
56.25 | 2349 | 35.5 | -2.2025 | -1343.5527 | -643.9954 | 432.5927 | 5340.1046 | 119.682 | -791.2781 | -28090.3709 | 0 | -28090.3709
56.27 | 2350 | 35.4 | -2.0735 | -1264.8227 | -640.3724 | 430.159 | 5343.7276 | 119.682 | -714.9818 | -25310.3553 | 0 | -25310.3553
56.289 | 2351 | 35.3 | -2.024 | -1234.6231 | -636.7596 | 427.7321 | 5347.3404 | 119.682 | -687.209 | -24258.4767 | 0 | -24258.4767
56.309 | 2351 | 35.2 | -2.0444 | -1247.1079 | -633.157 | 425.3121 | 5350.943 | 119.682 | -702.1137 | -24714.4031 | 0 | -24714.4031
56.328 | 2352 | 35.2 | -2.0855 | -1272.1701 | -633.157 | 425.3121 | 5350.943 | 119.682 | -727.1759 | -25596.5932 | 0 | -25596.5932
56.348 | 2353 | 35.1 | -2.1318 | -1300.4017 | -629.5646 | 422.899 | 5354.5354 | 119.682 | -757.8206 | -26599.5048 | 0 | -26599.5048
56.367 | 2354 | 35 | -2.1432 | -1307.3489 | -625.9825 | 420.4928 | 5358.1175 | 119.682 | -767.1741 | -26851.0952 | 0 | -26851.0952
56.387 | 2354 | 34.9 | -2.1202 | -1293.2941 | -622.4105 | 418.0934 | 5361.6895 | 119.682 | -755.5187 | -26367.6018 | 0 | -26367.6018
56.406 | 2355 | 34.8 | -2.039 | -1243.8154 | -618.8488 | 415.7009 | 5365.2512 | 119.682 | -708.4325 | -24653.4524 | 0 | -24653.4524
56.426 | 2356 | 34.7 | -1.9474 | -1187.884 | -615.2973 | 413.3152 | 5368.8027 | 119.682 | -654.8868 | -22724.5721 | 0 | -22724.5721
56.445 | 2356 | 34.6 | -1.8938 | -1155.2296 | -611.7561 | 410.9364 | 5372.3439 | 119.682 | -624.6112 | -21611.5475 | 0 | -21611.5475
56.465 | 2357 | 34.6 | -1.8823 | -1148.2206 | -611.7561 | 410.9364 | 5372.3439 | 119.682 | -617.6021 | -21369.0341 | 0 | -21369.0341
56.484 | 2358 | 34.5 | -1.7823 | -1087.1873 | -608.225 | 408.5645 | 5375.875 | 119.682 | -558.9408 | -19283.456 | 0 | -19283.456
56.504 | 2358 | 34.4 | -1.6245 | -990.9462 | -604.7042 | 406.1995 | 5379.3958 | 119.682 | -465.0647 | -15998.2271 | 0 | -15998.2271
56.523 | 2359 | 34.3 | -1.444 | -880.8328 | -601.1936 | 403.8413 | 5382.9064 | 119.682 | -357.3095 | -12255.7173 | 0 | -12255.7173
56.543 | 2360 | 34.2 | -1.2841 | -783.3273 | -597.6932 | 401.4899 | 5386.4068 | 119.682 | -262.1554 | -8965.7131 | 0 | -8965.7131
56.563 | 2360 | 34.2 | -1.1019 | -672.1638 | -597.6932 | 401.4899 | 5386.4068 | 119.682 | -150.9919 | -5163.9221 | 0 | -5163.9221
56.582 | 2361 | 34.1 | -0.90272 | -550.6592 | -594.203 | 399.1455 | 5389.897 | 119.682 | -31.8317 | -1085.4609 | 0 | -1085.4609
56.602 | 2362 | 34 | -0.65899 | -401.983 | -590.723 | 396.8079 | 5393.377 | 119.682 | 114.5069 | 3893.2351 | 3893.2351 | 0
56.621 | 2362 | 34 | -0.38275 | -233.479 | -590.723 | 396.8079 | 5393.377 | 119.682 | 283.0108 | 9622.3684 | 9622.3684 | 0
56.641 | 2363 | 33.9 | -0.085439 | -52.118 | -587.2533 | 394.4771 | 5396.8467 | 119.682 | 462.0411 | 15663.1948 | 15663.1948 | 0
56.66 | 2364 | 33.9 | 0.20056 | 122.3389 | -587.2533 | 394.4771 | 5396.8467 | 119.682 | 636.498 | 21577.2832 | 21577.2832 | 0
56.68 | 2364 | 33.9 | 0.34859 | 212.6406 | -587.2533 | 394.4771 | 5396.8467 | 119.682 | 726.7997 | 24638.5098 | 24638.5098 | 0
56.699 | 2365 | 33.9 | 0.4342 | 264.8647 | -587.2533 | 394.4771 | 5396.8467 | 119.682 | 779.0238 | 26408.9075 | 26408.9075 | 0
56.719 | 2366 | 33.8 | 0.55513 | 338.627 | -583.7938 | 392.1533 | 5400.3062 | 119.682 | 850.4623 | 28745.6258 | 28745.6258 | 0
56.738 | 2366 | 33.8 | 0.74521 | 454.5751 | -583.7938 | 392.1533 | 5400.3062 | 119.682 | 966.4104 | 32664.6719 | 32664.6719 | 0
56.758 | 2367 | 33.8 | 1.0518 | 641.575 | -583.7938 | 392.1533 | 5400.3062 | 119.682 | 1153.4103 | 38985.2665 | 38985.2665 | 0
56.777 | 2368 | 33.8 | 1.3151 | 802.2244 | -583.7938 | 392.1533 | 5400.3062 | 119.682 | 1314.0597 | 44415.2162 | 44415.2162 | 0
56.797 | 2368 | 33.8 | 1.5602 | 951.7417 | -583.7938 | 392.1533 | 5400.3062 | 119.682 | 1463.5769 | 49468.9003 | 49468.9003 | 0
56.816 | 2369 | 33.8 | 1.555 | 948.564 | -583.7938 | 392.1533 | 5400.3062 | 119.682 | 1460.3993 | 49361.4971 | 49361.4971 | 0
56.836 | 2370 | 33.9 | 1.6064 | 979.9331 | -587.2533 | 394.4771 | 5396.8467 | 119.682 | 1494.0923 | 50649.7276 | 50649.7276 | 0
56.855 | 2370 | 33.9 | 1.6055 | 979.3634 | -587.2533 | 394.4771 | 5396.8467 | 119.682 | 1493.5225 | 50630.4138 | 50630.4138 | 0
56.875 | 2371 | 33.9 | 1.7837 | 1088.0761 | -587.2533 | 394.4771 | 5396.8467 | 119.682 | 1602.2352 | 54315.7742 | 54315.7742 | 0
56.895 | 2372 | 33.9 | 1.9592 | 1195.1187 | -587.2533 | 394.4771 | 5396.8467 | 119.682 | 1709.2778 | 57944.5176 | 57944.5176 | 0
56.914 | 2372 | 34 | 2.1458 | 1308.9138 | -590.723 | 396.8079 | 5393.377 | 119.682 | 1825.4037 | 62063.7259 | 62063.7259 | 0
56.934 | 2373 | 34 | 2.2911 | 1397.5666 | -590.723 | 396.8079 | 5393.377 | 119.682 | 1914.0565 | 65077.9208 | 65077.9208 | 0
56.953 | 2374 | 34.1 | 2.2964 | 1400.8253 | -594.203 | 399.1455 | 5389.897 | 119.682 | 1919.6528 | 65460.1608 | 65460.1608 | 0
56.973 | 2374 | 34.1 | 2.3082 | 1407.9804 | -594.203 | 399.1455 | 5389.897 | 119.682 | 1926.8079 | 65704.1499 | 65704.1499 | 0
56.992 | 2375 | 34.2 | 2.3 | 1403.0148 | -597.6932 | 401.4899 | 5386.4068 | 119.682 | 1924.1867 | 65807.1855 | 65807.1855 | 0
57.012 | 2376 | 34.2 | 2.2771 | 1389.0349 | -597.6932 | 401.4899 | 5386.4068 | 119.682 | 1910.2068 | 65329.0726 | 65329.0726 | 0
57.031 | 2376 | 34.3 | 2.3138 | 1411.4432 | -601.1936 | 403.8413 | 5382.9064 | 119.682 | 1934.9664 | 66369.3487 | 66369.3487 | 0
57.051 | 2377 | 34.3 | 2.4019 | 1465.1325 | -601.1936 | 403.8413 | 5382.9064 | 119.682 | 1988.6557 | 68210.892 | 68210.892 | 0
57.07 | 2378 | 34.4 | 2.4848 | 1515.7138 | -604.7042 | 406.1995 | 5379.3958 | 119.682 | 2041.5952 | 70230.8754 | 70230.8754 | 0
57.09 | 2378 | 34.4 | 2.5461 | 1553.1217 | -604.7042 | 406.1995 | 5379.3958 | 119.682 | 2079.0031 | 71517.7069 | 71517.7069 | 0
57.109 | 2379 | 34.5 | 2.5441 | 1551.9148 | -608.225 | 408.5645 | 5375.875 | 119.682 | 2080.1613 | 71765.5643 | 71765.5643 | 0
57.129 | 2380 | 34.5 | 2.5065 | 1528.9768 | -608.225 | 408.5645 | 5375.875 | 119.682 | 2057.2233 | 70974.2045 | 70974.2045 | 0
57.148 | 2380 | 34.6 | 2.4547 | 1497.3724 | -611.7561 | 410.9364 | 5372.3439 | 119.682 | 2027.9908 | 70168.4817 | 70168.4817 | 0
57.168 | 2381 | 34.7 | 2.4329 | 1484.042 | -615.2973 | 413.3152 | 5368.8027 | 119.682 | 2017.0392 | 69991.2594 | 69991.2594 | 0
57.188 | 2382 | 34.7 | 2.4248 | 1479.1287 | -615.2973 | 413.3152 | 5368.8027 | 119.682 | 2012.126 | 69820.7705 | 69820.7705 | 0
57.207 | 2382 | 34.8 | 2.3966 | 1461.9409 | -618.8488 | 415.7009 | 5365.2512 | 119.682 | 1997.3238 | 69506.8674 | 69506.8674 | 0
57.227 | 2383 | 34.8 | 2.349 | 1432.9038 | -618.8488 | 415.7009 | 5365.2512 | 119.682 | 1968.2867 | 68496.3756 | 68496.3756 | 0
57.246 | 2384 | 34.9 | 2.2636 | 1380.7791 | -622.4105 | 418.0934 | 5361.6895 | 119.682 | 1918.5545 | 66957.5516 | 66957.5516 | 0
57.266 | 2384 | 34.9 | 2.1428 | 1307.1194 | -622.4105 | 418.0934 | 5361.6895 | 119.682 | 1844.8948 | 64386.8299 | 64386.8299 | 0
57.285 | 2385 | 35 | 2.0133 | 1228.0995 | -625.9825 | 420.4928 | 5358.1175 | 119.682 | 1768.2743 | 61889.6011 | 61889.6011 | 0
57.305 | 2386 | 35 | 1.8222 | 1111.5309 | -625.9825 | 420.4928 | 5358.1175 | 119.682 | 1651.7056 | 57809.6973 | 57809.6973 | 0
57.324 | 2386 | 35.1 | 1.5917 | 970.9301 | -629.5646 | 422.899 | 5354.5354 | 119.682 | 1513.5112 | 53124.2418 | 53124.2418 | 0
57.344 | 2387 | 35.1 | 1.7057 | 1040.4487 | -629.5646 | 422.899 | 5354.5354 | 119.682 | 1583.0298 | 55564.345 | 55564.345 | 0
57.363 | 2388 | 35.1 | 1.7349 | 1058.299 | -629.5646 | 422.899 | 5354.5354 | 119.682 | 1600.88 | 56190.8897 | 56190.8897 | 0
57.383 | 2388 | 35.2 | 1.7997 | 1097.815 | -633.157 | 425.3121 | 5350.943 | 119.682 | 1642.8091 | 57826.8818 | 57826.8818 | 0
57.402 | 2389 | 35.2 | 1.9775 | 1206.2974 | -633.157 | 425.3121 | 5350.943 | 119.682 | 1751.2916 | 61645.4639 | 61645.4639 | 0
57.422 | 2390 | 35.2 | 2.1678 | 1322.3854 | -633.157 | 425.3121 | 5350.943 | 119.682 | 1867.3796 | 65731.7612 | 65731.7612 | 0
57.441 | 2390 | 35.3 | 2.3235 | 1417.3378 | -636.7596 | 427.7321 | 5347.3404 | 119.682 | 1964.7519 | 69355.7425 | 69355.7425 | 0
57.461 | 2391 | 35.3 | 2.4679 | 1505.3986 | -636.7596 | 427.7321 | 5347.3404 | 119.682 | 2052.8127 | 72464.2872 | 72464.2872 | 0
57.48 | 2392 | 35.4 | 2.6019 | 1587.1509 | -640.3724 | 430.159 | 5343.7276 | 119.682 | 2136.9918 | 75649.511 | 75649.511 | 0
57.5 | 2393 | 35.4 | 2.7105 | 1653.4095 | -640.3724 | 430.159 | 5343.7276 | 119.682 | 2203.2505 | 77995.0681 | 77995.0681 | 0
57.52 | 2393 | 35.5 | 2.8097 | 1713.8951 | -643.9954 | 432.5927 | 5340.1046 | 119.682 | 2266.1698 | 80449.0266 | 80449.0266 | 0
57.539 | 2394 | 35.5 | 2.9062 | 1772.7569 | -643.9954 | 432.5927 | 5340.1046 | 119.682 | 2325.0316 | 82538.6224 | 82538.6224 | 0
57.559 | 2395 | 35.6 | 2.9752 | 1814.8444 | -647.6287 | 435.0332 | 5336.4713 | 119.682 | 2369.5597 | 84356.3248 | 84356.3248 | 0
57.578 | 2395 | 35.7 | 3.0151 | 1839.1824 | -651.2722 | 437.4807 | 5332.8278 | 119.682 | 2396.3451 | 85549.5211 | 85549.5211 | 0
57.598 | 2396 | 35.7 | 3.0639 | 1868.9703 | -651.2722 | 437.4807 | 5332.8278 | 119.682 | 2426.133 | 86612.9465 | 86612.9465 | 0
57.617 | 2397 | 35.8 | 3.1074 | 1895.522 | -654.9258 | 439.935 | 5329.1742 | 119.682 | 2455.139 | 87893.9754 | 87893.9754 | 0
57.637 | 2397 | 35.9 | 3.1629 | 1929.3715 | -658.5898 | 442.3962 | 5325.5102 | 119.682 | 2491.4497 | 89443.0439 | 89443.0439 | 0
57.656 | 2398 | 36 | 3.2114 | 1958.9508 | -662.2639 | 444.8642 | 5321.8361 | 119.682 | 2523.497 | 90845.893 | 90845.893 | 0
57.676 | 2399 | 36 | 3.2279 | 1969.036 | -662.2639 | 444.8642 | 5321.8361 | 119.682 | 2533.5822 | 91208.9606 | 91208.9606 | 0
57.695 | 2400 | 36.1 | 3.2513 | 1983.3011 | -665.9482 | 447.3391 | 5318.1518 | 119.682 | 2550.3222 | 92066.6301 | 92066.6301 | 0
57.715 | 2400 | 36.2 | 3.2503 | 1982.6636 | -669.6428 | 449.8209 | 5314.4572 | 119.682 | 2552.1665 | 92388.4258 | 92388.4258 | 0
57.734 | 2401 | 36.3 | 3.2531 | 1984.41 | -673.3476 | 452.3095 | 5310.7524 | 119.682 | 2556.4015 | 92797.3737 | 92797.3737 | 0
57.754 | 2402 | 36.3 | 3.2424 | 1977.8864 | -673.3476 | 452.3095 | 5310.7524 | 119.682 | 2549.8779 | 92560.5692 | 92560.5692 | 0
57.773 | 2402 | 36.4 | 3.2214 | 1965.0779 | -677.0626 | 454.805 | 5307.0374 | 119.682 | 2539.5649 | 92440.1624 | 92440.1624 | 0
57.793 | 2403 | 36.5 | 3.1995 | 1951.68 | -680.7879 | 457.3073 | 5303.3121 | 119.682 | 2528.6693 | 92296.4296 | 92296.4296 | 0
57.813 | 2404 | 36.6 | 3.202 | 1953.2243 | -684.5233 | 459.8166 | 5299.5767 | 119.682 | 2532.7229 | 92697.6584 | 92697.6584 | 0
57.832 | 2405 | 36.6 | 3.25 | 1982.4771 | -684.5233 | 459.8166 | 5299.5767 | 119.682 | 2561.9757 | 93768.311 | 93768.311 | 0
57.852 | 2405 | 36.7 | 3.3432 | 2039.3277 | -688.269 | 462.3327 | 5295.831 | 119.682 | 2621.3424 | 96203.2645 | 96203.2645 | 0
57.871 | 2406 | 36.8 | 3.4457 | 2101.9043 | -692.0249 | 464.8556 | 5292.0751 | 119.682 | 2686.4419 | 98861.0627 | 98861.0627 | 0
57.891 | 2407 | 36.9 | 3.5413 | 2160.1794 | -695.791 | 467.3854 | 5288.309 | 119.682 | 2747.2469 | 101373.4095 | 101373.4095 | 0
57.91 | 2407 | 37 | 3.3778 | 2060.4319 | -699.5673 | 469.9221 | 5284.5327 | 119.682 | 2650.036 | 98051.3329 | 98051.3329 | 0
57.93 | 2408 | 37.1 | 3.2493 | 1982.0526 | -703.3539 | 472.4657 | 5280.7461 | 119.682 | 2574.2002 | 95502.8289 | 95502.8289 | 0
57.949 | 2409 | 37.1 | 3.2073 | 1956.4641 | -703.3539 | 472.4657 | 5280.7461 | 119.682 | 2548.6118 | 94553.4977 | 94553.4977 | 0
57.969 | 2410 | 37.2 | 3.0859 | 1882.3789 | -707.1507 | 475.0161 | 5276.9493 | 119.682 | 2477.077 | 92147.2629 | 92147.2629 | 0
57.988 | 2410 | 37.3 | 3.1042 | 1893.5616 | -710.9577 | 477.5734 | 5273.1423 | 119.682 | 2490.8169 | 92907.472 | 92907.472 | 0
58.008 | 2411 | 37.3 | 3.0663 | 1870.4527 | -710.9577 | 477.5734 | 5273.1423 | 119.682 | 2467.708 | 92045.51 | 92045.51 | 0
58.027 | 2412 | 37.4 | 3.2837 | 2003.0633 | -714.7749 | 480.1375 | 5269.3251 | 119.682 | 2602.8829 | 97347.8194 | 97347.8194 | 0
58.047 | 2413 | 37.5 | 3.4682 | 2115.5839 | -718.6023 | 482.7085 | 5265.4977 | 119.682 | 2717.9744 | 101924.0417 | 101924.0417 | 0
58.066 | 2413 | 37.6 | 3.5014 | 2135.8525 | -722.44 | 485.2864 | 5261.66 | 119.682 | 2740.821 | 103054.8682 | 103054.8682 | 0
58.086 | 2414 | 37.7 | 3.2956 | 2010.3089 | -726.2878 | 487.8712 | 5257.8122 | 119.682 | 2617.8621 | 98693.3997 | 98693.3997 | 0
58.105 | 2415 | 37.8 | 3.1064 | 1894.8869 | -730.1459 | 490.4628 | 5253.9541 | 119.682 | 2505.0316 | 94690.1963 | 94690.1963 | 0
58.125 | 2415 | 37.9 | 2.9681 | 1810.5635 | -734.0143 | 493.0612 | 5250.0857 | 119.682 | 2423.3068 | 91843.3264 | 91843.3264 | 0
58.145 | 2416 | 37.9 | 2.9829 | 1819.5975 | -734.0143 | 493.0612 | 5250.0857 | 119.682 | 2432.3407 | 92185.7134 | 92185.7134 | 0
58.164 | 2417 | 38 | 3.0195 | 1841.8706 | -737.8928 | 495.6666 | 5246.2072 | 119.682 | 2457.2192 | 93374.3287 | 93374.3287 | 0
58.184 | 2418 | 38.1 | 3.1379 | 1914.1321 | -741.7816 | 498.2788 | 5242.3184 | 119.682 | 2532.0929 | 96472.7392 | 96472.7392 | 0
58.203 | 2418 | 38.2 | 3.1828 | 1941.527 | -745.6805 | 500.8979 | 5238.4195 | 119.682 | 2562.1069 | 97872.4837 | 97872.4837 | 0
58.223 | 2419 | 38.2 | 3.1702 | 1933.794 | -745.6805 | 500.8979 | 5238.4195 | 119.682 | 2554.3739 | 97577.0823 | 97577.0823 | 0
58.242 | 2420 | 38.3 | 3.1831 | 1941.6633 | -749.5897 | 503.5238 | 5234.5103 | 119.682 | 2564.8691 | 98234.4871 | 98234.4871 | 0
58.262 | 2421 | 38.4 | 3.2177 | 1962.8042 | -753.5091 | 506.1566 | 5230.5909 | 119.682 | 2588.6428 | 99403.8846 | 99403.8846 | 0
58.281 | 2421 | 38.5 | 3.197 | 1950.1586 | -757.4388 | 508.7963 | 5226.6612 | 119.682 | 2578.6368 | 99277.5185 | 99277.5185 | 0
58.301 | 2422 | 38.6 | 3.1098 | 1896.9705 | -761.3786 | 511.4428 | 5222.7214 | 119.682 | 2528.0953 | 97584.4771 | 97584.4771 | 0
58.32 | 2423 | 38.6 | 3.0103 | 1836.2656 | -761.3786 | 511.4428 | 5222.7214 | 119.682 | 2467.3904 | 95241.2692 | 95241.2692 | 0
58.34 | 2424 | 38.7 | 2.9739 | 1814.0816 | -765.3287 | 514.0962 | 5218.7713 | 119.682 | 2447.8598 | 94732.1743 | 94732.1743 | 0
58.359 | 2424 | 38.8 | 3.0104 | 1836.3523 | -769.289 | 516.7564 | 5214.811 | 119.682 | 2472.7907 | 95944.2796 | 95944.2796 | 0
58.379 | 2425 | 38.9 | 3.0904 | 1885.1193 | -773.2595 | 519.4236 | 5210.8405 | 119.682 | 2524.2249 | 98192.3485 | 98192.3485 | 0
58.398 | 2426 | 38.9 | 3.178 | 1938.5913 | -773.2595 | 519.4236 | 5210.8405 | 119.682 | 2577.6969 | 100272.4086 | 100272.4086 | 0
58.418 | 2427 | 39 | 3.2391 | 1975.8814 | -777.2403 | 522.0976 | 5206.8597 | 119.682 | 2617.6609 | 102088.7763 | 102088.7763 | 0
58.438 | 2427 | 39.1 | 3.216 | 1961.7563 | -781.2312 | 524.7784 | 5202.8688 | 119.682 | 2606.2167 | 101903.0734 | 101903.0734 | 0
58.457 | 2428 | 39.2 | 3.0938 | 1887.2238 | -785.2324 | 527.4661 | 5198.8676 | 119.682 | 2534.3719 | 99347.3792 | 99347.3792 | 0
58.477 | 2429 | 39.2 | 2.9412 | 1794.1318 | -785.2324 | 527.4661 | 5198.8676 | 119.682 | 2441.2799 | 95698.1731 | 95698.1731 | 0
58.496 | 2430 | 39.3 | 2.9025 | 1770.5494 | -789.2438 | 530.1607 | 5194.8562 | 119.682 | 2420.3922 | 95121.4121 | 95121.4121 | 0
58.516 | 2431 | 39.4 | 2.996 | 1827.5349 | -793.2654 | 532.8622 | 5190.8346 | 119.682 | 2480.079 | 97715.1145 | 97715.1145 | 0
58.535 | 2431 | 39.5 | 3.087 | 1883.0926 | -797.2973 | 535.5705 | 5186.8027 | 119.682 | 2538.3451 | 100264.6297 | 100264.6297 | 0
58.555 | 2432 | 39.5 | 3.0684 | 1871.7376 | -797.2973 | 535.5705 | 5186.8027 | 119.682 | 2526.9901 | 99816.1103 | 99816.1103 | 0
58.574 | 2433 | 39.6 | 2.9474 | 1797.9363 | -801.3393 | 538.2857 | 5182.7607 | 119.682 | 2455.904 | 97253.7975 | 97253.7975 | 0
58.594 | 2434 | 39.7 | 2.8521 | 1739.804 | -805.3916 | 541.0077 | 5178.7084 | 119.682 | 2400.4937 | 95299.6008 | 95299.6008 | 0
58.613 | 2434 | 39.8 | 2.8753 | 1753.9159 | -809.4541 | 543.7366 | 5174.6459 | 119.682 | 2417.3346 | 96209.9155 | 96209.9155 | 0
58.633 | 2435 | 39.8 | 3.0147 | 1838.963 | -809.4541 | 543.7366 | 5174.6459 | 119.682 | 2502.3816 | 99594.7885 | 99594.7885 | 0
58.652 | 2436 | 39.9 | 3.1277 | 1907.9253 | -813.5268 | 546.4724 | 5170.5732 | 119.682 | 2574.0797 | 102705.7812 | 102705.7812 | 0
58.672 | 2437 | 40 | 3.1464 | 1919.3161 | -817.6097 | 549.2151 | 5166.4903 | 119.682 | 2588.2131 | 103528.5249 | 103528.5249 | 0
58.691 | 2438 | 40 | 3.0903 | 1885.1064 | -817.6097 | 549.2151 | 5166.4903 | 119.682 | 2554.0035 | 102160.1391 | 102160.1391 | 0
58.711 | 2438 | 40.1 | 3.0342 | 1850.8413 | -821.7029 | 551.9646 | 5162.3971 | 119.682 | 2522.4879 | 101151.7647 | 101151.7647 | 0
58.73 | 2439 | 40.2 | 3.0281 | 1847.1643 | -825.8063 | 554.7209 | 5158.2937 | 119.682 | 2521.5672 | 101367.0029 | 101367.0029 | 0
58.75 | 2440 | 40.3 | 3.0718 | 1873.8228 | -829.9199 | 557.4842 | 5154.1801 | 119.682 | 2550.989 | 102804.8551 | 102804.8551 | 0
58.77 | 2441 | 40.3 | 3.1051 | 1894.0808 | -829.9199 | 557.4842 | 5154.1801 | 119.682 | 2571.247 | 103621.2537 | 103621.2537 | 0
58.789 | 2441 | 40.4 | 3.0611 | 1867.2619 | -834.0437 | 560.2543 | 5150.0563 | 119.682 | 2547.1982 | 102906.8065 | 102906.8065 | 0
58.809 | 2442 | 40.5 | 2.9638 | 1807.897 | -838.1777 | 563.0312 | 5145.9223 | 119.682 | 2490.6103 | 100869.7161 | 100869.7161 | 0
58.828 | 2443 | 40.6 | 2.9088 | 1774.3424 | -842.322 | 565.8151 | 5141.778 | 119.682 | 2459.8395 | 99869.483 | 99869.483 | 0
58.848 | 2444 | 40.6 | 2.9139 | 1777.4623 | -842.322 | 565.8151 | 5141.778 | 119.682 | 2462.9594 | 99996.1509 | 99996.1509 | 0
58.867 | 2445 | 40.7 | 2.9242 | 1783.7624 | -846.4765 | 568.6058 | 5137.6235 | 119.682 | 2472.0502 | 100612.444 | 100612.444 | 0
58.887 | 2445 | 40.8 | 2.9216 | 1782.1966 | -850.6412 | 571.4033 | 5133.4588 | 119.682 | 2473.2819 | 100909.9018 | 100909.9018 | 0
58.906 | 2446 | 40.9 | 2.935 | 1790.3548 | -854.8161 | 574.2078 | 5129.2839 | 119.682 | 2484.2445 | 101605.6013 | 101605.6013 | 0
58.926 | 2447 | 40.9 | 2.9611 | 1806.2614 | -854.8161 | 574.2078 | 5129.2839 | 119.682 | 2500.1512 | 102256.1826 | 102256.1826 | 0
58.945 | 2448 | 41 | 2.9871 | 1822.1266 | -859.0012 | 577.0191 | 5125.0988 | 119.682 | 2518.8277 | 103271.9342 | 103271.9342 | 0
58.965 | 2449 | 41.1 | 3.0122 | 1837.4135 | -863.1966 | 579.8372 | 5120.9034 | 119.682 | 2536.9327 | 104267.936 | 104267.936 | 0
58.984 | 2449 | 41.2 | 3.0364 | 1852.2184 | -867.4022 | 582.6623 | 5116.6978 | 119.682 | 2554.5627 | 105247.9823 | 105247.9823 | 0
59.004 | 2450 | 41.2 | 3.049 | 1859.8866 | -867.4022 | 582.6623 | 5116.6978 | 119.682 | 2562.2308 | 105563.9099 | 105563.9099 | 0
59.023 | 2451 | 41.1 | 3.7484 | 2286.5023 | -863.1966 | 579.8372 | 5120.9034 | 119.682 | 2986.0215 | 122725.4851 | 122725.4851 | 0
59.043 | 2452 | 41.1 | 3.6052 | 2199.1568 | -863.1966 | 579.8372 | 5120.9034 | 119.682 | 2898.676 | 119135.5827 | 119135.5827 | 0
59.063 | 2453 | 41.1 | 3.5316 | 2154.276 | -863.1966 | 579.8372 | 5120.9034 | 119.682 | 2853.7952 | 117290.9839 | 117290.9839 | 0
59.082 | 2453 | 41.1 | 3.4948 | 2131.8356 | -863.1966 | 579.8372 | 5120.9034 | 119.682 | 2831.3549 | 116368.6845 | 116368.6845 | 0
59.102 | 2454 | 41.1 | 3.3845 | 2064.5145 | -863.1966 | 579.8372 | 5120.9034 | 119.682 | 2764.0337 | 113601.7862 | 113601.7862 | 0
59.121 | 2455 | 41.2 | 3.1858 | 1943.3365 | -867.4022 | 582.6623 | 5116.6978 | 119.682 | 2645.6807 | 109002.046 | 109002.046 | 0
59.141 | 2456 | 41.3 | 3.3403 | 2037.5861 | -871.618 | 585.4941 | 5112.482 | 119.682 | 2742.7622 | 113276.0786 | 113276.0786 | 0
59.16 | 2457 | 41.4 | 3.1269 | 1907.4319 | -875.844 | 588.3329 | 5108.256 | 119.682 | 2615.4468 | 108279.4964 | 108279.4964 | 0
59.18 | 2458 | 41.5 | 3.0191 | 1841.6413 | -880.0802 | 591.1785 | 5104.0198 | 119.682 | 2552.5018 | 105928.8257 | 105928.8257 | 0
59.199 | 2458 | 41.6 | 2.684 | 1637.2492 | -884.3267 | 594.031 | 5099.7733 | 119.682 | 2350.9622 | 97800.0279 | 97800.0279 | 0
59.219 | 2459 | 41.6 | 2.7108 | 1653.5942 | -884.3267 | 594.031 | 5099.7733 | 119.682 | 2367.3072 | 98479.9806 | 98479.9806 | 0
59.238 | 2460 | 41.7 | 2.7437 | 1673.6805 | -888.5834 | 596.8904 | 5095.5166 | 119.682 | 2390.2528 | 99673.5436 | 99673.5436 | 0
59.258 | 2461 | 41.8 | 2.7699 | 1689.6112 | -892.8503 | 599.7566 | 5091.2497 | 119.682 | 2409.0498 | 100698.2801 | 100698.2801 | 0
59.277 | 2462 | 41.9 | 2.75 | 1677.4712 | -897.1274 | 602.6297 | 5086.9726 | 119.682 | 2399.7828 | 100550.8996 | 100550.8996 | 0
59.297 | 2462 | 41.9 | 2.7235 | 1661.3652 | -897.1274 | 602.6297 | 5086.9726 | 119.682 | 2383.6768 | 99876.0599 | 99876.0599 | 0
59.316 | 2463 | 42 | 2.7074 | 1651.4985 | -901.4147 | 605.5096 | 5082.6853 | 119.682 | 2376.6901 | 99820.9838 | 99820.9838 | 0
59.336 | 2464 | 42.1 | 2.703 | 1648.8351 | -905.7123 | 608.3964 | 5078.3877 | 119.682 | 2376.9136 | 100068.0609 | 100068.0609 | 0
59.355 | 2465 | 42.1 | 2.7161 | 1656.8029 | -905.7123 | 608.3964 | 5078.3877 | 119.682 | 2384.8813 | 100403.5029 | 100403.5029 | 0
59.375 | 2466 | 42.2 | 2.7581 | 1682.4278 | -910.0201 | 611.2901 | 5074.0799 | 119.682 | 2413.3998 | 101845.4733 | 101845.4733 | 0
59.395 | 2467 | 42.3 | 2.7822 | 1697.1569 | -914.3381 | 614.1906 | 5069.7619 | 119.682 | 2431.0296 | 102832.5506 | 102832.5506 | 0
59.414 | 2467 | 42.4 | 2.7348 | 1668.2481 | -918.6663 | 617.098 | 5065.4337 | 119.682 | 2405.0282 | 101973.194 | 101973.194 | 0
59.434 | 2468 | 42.4 | 2.6497 | 1616.3018 | -918.6663 | 617.098 | 5065.4337 | 119.682 | 2353.0819 | 99770.6719 | 99770.6719 | 0
59.453 | 2469 | 42.5 | 2.5857 | 1577.2488 | -923.0048 | 620.0123 | 5061.0952 | 119.682 | 2316.9431 | 98470.0816 | 98470.0816 | 0
59.473 | 2470 | 42.6 | 2.5888 | 1579.1943 | -927.3534 | 622.9334 | 5056.7466 | 119.682 | 2321.8097 | 98909.0944 | 98909.0944 | 0
59.492 | 2471 | 42.6 | 2.6354 | 1607.6129 | -927.3534 | 622.9334 | 5056.7466 | 119.682 | 2350.2283 | 100119.7269 | 100119.7269 | 0
59.512 | 2471 | 42.7 | 2.6816 | 1635.8022 | -931.7123 | 625.8614 | 5052.3877 | 119.682 | 2381.3456 | 101683.458 | 101683.458 | 0
59.531 | 2472 | 42.8 | 2.6802 | 1634.9295 | -936.0814 | 628.7963 | 5048.0186 | 119.682 | 2383.4079 | 102009.856 | 102009.856 | 0
59.551 | 2473 | 42.8 | 2.6579 | 1621.3068 | -936.0814 | 628.7963 | 5048.0186 | 119.682 | 2369.7851 | 101426.801 | 101426.801 | 0
59.57 | 2474 | 42.9 | 2.6887 | 1640.1165 | -940.4607 | 631.7381 | 5043.6393 | 119.682 | 2391.5366 | 102596.9193 | 102596.9193 | 0
59.59 | 2475 | 43 | 2.7618 | 1684.7094 | -944.8503 | 634.6866 | 5039.2497 | 119.682 | 2439.0781 | 104880.3578 | 104880.3578 | 0
59.609 | 2476 | 43 | 2.8093 | 1713.6751 | -944.8503 | 634.6866 | 5039.2497 | 119.682 | 2468.0438 | 106125.883 | 106125.883 | 0
59.629 | 2477 | 43.1 | 2.7339 | 1667.6798 | -949.25 | 637.6421 | 5034.85 | 119.682 | 2425.0039 | 104517.6697 | 104517.6697 | 0
59.648 | 2477 | 43.2 | 2.5875 | 1578.3961 | -953.66 | 640.6044 | 5030.44 | 119.682 | 2338.6825 | 101031.0845 | 101031.0845 | 0
59.668 | 2478 | 43.2 | 2.4939 | 1521.3074 | -953.66 | 640.6044 | 5030.44 | 119.682 | 2281.5939 | 98564.856 | 98564.856 | 0
59.688 | 2479 | 43.3 | 2.5065 | 1528.9896 | -958.0802 | 643.5736 | 5026.0198 | 119.682 | 2292.2453 | 99254.2197 | 99254.2197 | 0
59.707 | 2480 | 43.4 | 2.6267 | 1602.2998 | -962.5106 | 646.5497 | 5021.5894 | 119.682 | 2368.5315 | 102794.2663 | 102794.2663 | 0
59.727 | 2481 | 43.4 | 2.6467 | 1614.4786 | -962.5106 | 646.5497 | 5021.5894 | 119.682 | 2380.7103 | 103322.8264 | 103322.8264 | 0
59.746 | 2482 | 43.5 | 2.595 | 1582.9675 | -966.9513 | 649.5326 | 5017.1487 | 119.682 | 2352.1821 | 102319.92 | 102319.92 | 0
59.766 | 2482 | 43.6 | 2.5681 | 1566.5574 | -971.4021 | 652.5224 | 5012.6979 | 119.682 | 2338.7618 | 101970.0166 | 101970.0166 | 0
59.785 | 2483 | 43.6 | 2.5743 | 1570.3302 | -971.4021 | 652.5224 | 5012.6979 | 119.682 | 2342.5346 | 102134.5099 | 102134.5099 | 0
59.805 | 2484 | 43.7 | 2.5573 | 1559.982 | -975.8632 | 655.5191 | 5008.2368 | 119.682 | 2335.183 | 102047.4986 | 102047.4986 | 0
59.824 | 2485 | 43.7 | 2.529 | 1542.6755 | -975.8632 | 655.5191 | 5008.2368 | 119.682 | 2317.8766 | 101291.2058 | 101291.2058 | 0
59.844 | 2486 | 43.8 | 2.5265 | 1541.1369 | -980.3345 | 658.5226 | 5003.7655 | 119.682 | 2319.3414 | 101587.1555 | 101587.1555 | 0
59.863 | 2487 | 43.9 | 2.569 | 1567.065 | -984.816 | 661.533 | 4999.284 | 119.682 | 2348.2799 | 103089.4889 | 103089.4889 | 0
59.883 | 2488 | 43.9 | 2.6807 | 1635.2333 | -984.816 | 661.533 | 4999.284 | 119.682 | 2416.4483 | 106082.0798 | 106082.0798 | 0
59.902 | 2488 | 44 | 2.7804 | 1696.061 | -989.3078 | 664.5502 | 4994.7922 | 119.682 | 2480.2933 | 109132.9031 | 109132.9031 | 0
59.922 | 2489 | 44.1 | 2.8486 | 1737.6715 | -993.8098 | 667.5743 | 4990.2902 | 119.682 | 2524.9278 | 111349.3159 | 111349.3159 | 0
59.941 | 2490 | 44.1 | 2.8187 | 1719.3898 | -993.8098 | 667.5743 | 4990.2902 | 119.682 | 2506.6461 | 110543.0942 | 110543.0942 | 0
59.961 | 2491 | 44.2 | 2.7202 | 1659.3509 | -998.3219 | 670.6053 | 4985.7781 | 119.682 | 2449.6382 | 108274.0087 | 108274.0087 | 0
59.98 | 2492 | 44.3 | 2.5916 | 1580.887 | -1002.8443 | 673.6432 | 4981.2557 | 119.682 | 2374.2122 | 105177.6006 | 105177.6006 | 0
60 | 2493 | 44.3 | 2.529 | 1542.6882 | -1002.8443 | 673.6432 | 4981.2557 | 119.682 | 2336.0134 | 103485.3936 | 103485.3936 | 0
60.02 | 2494 | 44.4 | 2.5508 | 1556.0071 | -1007.377 | 676.6879 | 4976.723 | 119.682 | 2352.377 | 104445.5379 | 104445.5379 | 0
60.039 | 2494 | 44.5 | 2.595 | 1582.9427 | -1011.9198 | 679.7394 | 4972.1802 | 119.682 | 2382.3641 | 106015.2039 | 106015.2039 | 0
60.059 | 2495 | 44.5 | 2.6547 | 1619.3874 | -1011.9198 | 679.7394 | 4972.1802 | 119.682 | 2418.8089 | 107636.9958 | 107636.9958 | 0
60.078 | 2496 | 44.6 | 2.6639 | 1624.9925 | -1016.4729 | 682.7979 | 4967.6271 | 119.682 | 2427.4724 | 108265.2682 | 108265.2682 | 0
60.098 | 2497 | 44.7 | 2.6255 | 1601.533 | -1021.0362 | 685.8632 | 4963.0638 | 119.682 | 2407.0782 | 107596.397 | 107596.397 | 0
60.117 | 2498 | 44.7 | 2.5491 | 1554.9547 | -1021.0362 | 685.8632 | 4963.0638 | 119.682 | 2360.4999 | 105514.3472 | 105514.3472 | 0
60.137 | 2499 | 44.8 | 2.4953 | 1522.1427 | -1025.6097 | 688.9354 | 4958.4903 | 119.682 | 2330.7601 | 104418.0517 | 104418.0517 | 0
60.156 | 2500 | 44.9 | 2.4716 | 1507.6766 | -1030.1934 | 692.0144 | 4953.9066 | 119.682 | 2319.373 | 104139.848 | 104139.848 | 0
60.176 | 2501 | 44.9 | 2.4928 | 1520.6297 | -1030.1934 | 692.0144 | 4953.9066 | 119.682 | 2332.3261 | 104721.4422 | 104721.4422 | 0
60.195 | 2501 | 45 | 2.5274 | 1541.7229 | -1034.7873 | 695.1003 | 4949.3127 | 119.682 | 2356.5052 | 106042.7323 | 106042.7323 | 0
60.215 | 2502 | 45.1 | 2.5345 | 1546.0334 | -1039.3915 | 698.1931 | 4944.7085 | 119.682 | 2363.9084 | 106612.271 | 106612.271 | 0
60.234 | 2503 | 45.1 | 2.5438 | 1551.6944 | -1039.3915 | 698.1931 | 4944.7085 | 119.682 | 2369.5695 | 106867.5834 | 106867.5834 | 0
60.254 | 2504 | 45.2 | 2.521 | 1537.8256 | -1044.0059 | 701.2927 | 4940.0941 | 119.682 | 2358.8003 | 106617.7741 | 106617.7741 | 0
60.273 | 2505 | 45.3 | 2.5029 | 1526.773 | -1048.6305 | 704.3992 | 4935.4695 | 119.682 | 2350.8542 | 106493.6969 | 106493.6969 | 0
60.293 | 2506 | 45.3 | 2.4837 | 1515.0283 | -1048.6305 | 704.3992 | 4935.4695 | 119.682 | 2339.1095 | 105961.6615 | 105961.6615 | 0
60.313 | 2507 | 45.4 | 2.5155 | 1534.4339 | -1053.2653 | 707.5126 | 4930.8347 | 119.682 | 2361.6285 | 107217.9328 | 107217.9328 | 0
60.332 | 2508 | 45.4 | 2.5341 | 1545.8034 | -1053.2653 | 707.5126 | 4930.8347 | 119.682 | 2372.9979 | 107734.1058 | 107734.1058 | 0
60.352 | 2509 | 45.5 | 2.4999 | 1524.9096 | -1057.9104 | 710.6328 | 4926.1896 | 119.682 | 2355.2244 | 107162.7104 | 107162.7104 | 0
60.371 | 2509 | 45.6 | 2.4455 | 1491.7812 | -1062.5656 | 713.7599 | 4921.5344 | 119.682 | 2325.223 | 106030.1705 | 106030.1705 | 0
60.391 | 2510 | 45.6 | 2.3971 | 1462.2599 | -1062.5656 | 713.7599 | 4921.5344 | 119.682 | 2295.7018 | 104684.0035 | 104684.0035 | 0
60.41 | 2511 | 45.7 | 2.4167 | 1474.1608 | -1067.2311 | 716.8938 | 4916.8689 | 119.682 | 2310.7366 | 105600.6637 | 105600.6637 | 0
60.43 | 2512 | 45.8 | 2.4413 | 1489.1881 | -1071.9068 | 720.0347 | 4912.1932 | 119.682 | 2328.9048 | 106663.8399 | 106663.8399 | 0
60.449 | 2513 | 45.8 | 2.4602 | 1500.7046 | -1071.9068 | 720.0347 | 4912.1932 | 119.682 | 2340.4213 | 107191.2953 | 107191.2953 | 0
60.469 | 2514 | 45.9 | 2.4353 | 1485.5531 | -1076.5927 | 723.1824 | 4907.5073 | 119.682 | 2328.4175 | 106874.362 | 106874.362 | 0
60.488 | 2515 | 46 | 2.4352 | 1485.4828 | -1081.2889 | 726.3369 | 4902.8111 | 119.682 | 2331.5017 | 107249.0799 | 107249.0799 | 0
60.508 | 2516 | 46 | 2.4647 | 1503.4592 | -1081.2889 | 726.3369 | 4902.8111 | 119.682 | 2349.4781 | 108075.9936 | 108075.9936 | 0
60.527 | 2517 | 46.1 | 2.484 | 1515.2668 | -1085.9953 | 729.4983 | 4898.1047 | 119.682 | 2364.4471 | 109001.0131 | 109001.0131 | 0
60.547 | 2518 | 46.2 | 2.4856 | 1516.1978 | -1090.7118 | 732.6666 | 4893.3882 | 119.682 | 2368.5464 | 109426.8434 | 109426.8434 | 0
60.566 | 2518 | 46.2 | 2.4517 | 1495.549 | -1090.7118 | 732.6666 | 4893.3882 | 119.682 | 2347.8976 | 108472.8701 | 108472.8701 | 0
60.586 | 2519 | 46.3 | 2.4135 | 1472.2229 | -1095.4386 | 735.8418 | 4888.6614 | 119.682 | 2327.7467 | 107774.6729 | 107774.6729 | 0
60.605 | 2520 | 46.4 | 2.3989 | 1463.3421 | -1100.1757 | 739.0238 | 4883.9243 | 119.682 | 2322.0479 | 107743.0215 | 107743.0215 | 0
60.625 | 2521 | 46.4 | 2.4258 | 1479.7672 | -1100.1757 | 739.0238 | 4883.9243 | 119.682 | 2338.473 | 108505.1472 | 108505.1472 | 0
60.645 | 2522 | 46.5 | 2.4386 | 1487.534 | -1104.9229 | 742.2127 | 4879.1771 | 119.682 | 2349.4286 | 109248.4311 | 109248.4311 | 0
60.664 | 2523 | 46.5 | 2.4125 | 1471.6371 | -1104.9229 | 742.2127 | 4879.1771 | 119.682 | 2333.5317 | 108509.2249 | 108509.2249 | 0
60.684 | 2524 | 46.6 | 2.3561 | 1437.2475 | -1109.6804 | 745.4084 | 4874.4196 | 119.682 | 2302.3379 | 107288.9474 | 107288.9474 | 0
60.703 | 2525 | 46.7 | 2.3521 | 1434.7581 | -1114.4481 | 748.611 | 4869.6519 | 119.682 | 2303.0511 | 107552.4855 | 107552.4855 | 0
60.723 | 2526 | 46.7 | 2.3538 | 1435.7928 | -1114.4481 | 748.611 | 4869.6519 | 119.682 | 2304.0858 | 107600.8064 | 107600.8064 | 0
60.742 | 2527 | 46.8 | 2.3901 | 1457.9431 | -1119.226 | 751.8205 | 4864.874 | 119.682 | 2329.4456 | 109018.0524 | 109018.0524 | 0
60.762 | 2528 | 46.8 | 2.4528 | 1496.2079 | -1119.226 | 751.8205 | 4864.874 | 119.682 | 2367.7104 | 110808.8464 | 110808.8464 | 0
60.781 | 2528 | 46.9 | 2.5016 | 1525.9568 | -1124.0141 | 755.0368 | 4860.0859 | 119.682 | 2400.6756 | 112591.6854 | 112591.6854 | 0
60.801 | 2529 | 47 | 2.5943 | 1582.5478 | -1128.8125 | 758.26 | 4855.2875 | 119.682 | 2460.4898 | 115643.0218 | 115643.0218 | 0
60.82 | 2530 | 47 | 2.6133 | 1594.112 | -1128.8125 | 758.26 | 4855.2875 | 119.682 | 2472.0541 | 116186.5407 | 116186.5407 | 0
60.84 | 2531 | 47.1 | 2.5983 | 1584.9702 | -1133.621 | 761.4901 | 4850.479 | 119.682 | 2466.1423 | 116155.3018 | 116155.3018 | 0
60.859 | 2532 | 47.1 | 2.5537 | 1557.7597 | -1133.621 | 761.4901 | 4850.479 | 119.682 | 2438.9318 | 114873.6862 | 114873.6862 | 0
60.879 | 2533 | 47.2 | 2.4646 | 1503.4011 | -1138.4398 | 764.727 | 4845.6602 | 119.682 | 2387.8102 | 112704.6404 | 112704.6404 | 0
60.898 | 2534 | 47.3 | 2.3909 | 1458.4704 | -1143.2688 | 767.9708 | 4840.8312 | 119.682 | 2346.1233 | 110971.631 | 110971.631 | 0
60.918 | 2535 | 47.3 | 2.3075 | 1407.5537 | -1143.2688 | 767.9708 | 4840.8312 | 119.682 | 2295.2066 | 108563.2707 | 108563.2707 | 0
60.938 | 2536 | 47.4 | 2.2019 | 1343.1352 | -1148.108 | 771.2215 | 4835.992 | 119.682 | 2234.0387 | 105893.4339 | 105893.4339 | 0
60.957 | 2537 | 47.4 | 2.0995 | 1280.7217 | -1148.108 | 771.2215 | 4835.992 | 119.682 | 2171.6252 | 102935.0331 | 102935.0331 | 0
60.977 | 2538 | 47.5 | 2.0523 | 1251.893 | -1152.9575 | 774.479 | 4831.1425 | 119.682 | 2146.054 | 101937.5658 | 101937.5658 | 0
60.996 | 2539 | 47.6 | 2.0324 | 1239.7357 | -1157.8172 | 777.7434 | 4826.2828 | 119.682 | 2137.1612 | 101728.8712 | 101728.8712 | 0
61.016 | 2540 | 47.6 | 2.0245 | 1234.9693 | -1157.8172 | 777.7434 | 4826.2828 | 119.682 | 2132.3948 | 101501.992 | 101501.992 | 0
61.035 | 2540 | 47.7 | 2.0233 | 1234.2359 | -1162.687 | 781.0147 | 4821.413 | 119.682 | 2134.9326 | 101836.2838 | 101836.2838 | 0
61.055 | 2541 | 47.7 | 2.1213 | 1293.9846 | -1162.687 | 781.0147 | 4821.413 | 119.682 | 2194.6813 | 104686.3003 | 104686.3003 | 0
61.074 | 2542 | 47.8 | 2.2138 | 1350.3986 | -1167.5672 | 784.2928 | 4816.5328 | 119.682 | 2254.3735 | 107759.0512 | 107759.0512 | 0
61.094 | 2543 | 47.8 | 2.2776 | 1389.3388 | -1167.5672 | 784.2928 | 4816.5328 | 119.682 | 2293.3137 | 109620.3925 | 109620.3925 | 0
61.113 | 2544 | 47.9 | 2.2527 | 1374.1231 | -1172.4575 | 787.5778 | 4811.6425 | 119.682 | 2281.3829 | 109278.2399 | 109278.2399 | 0
61.133 | 2545 | 47.9 | 2.22 | 1354.2246 | -1172.4575 | 787.5778 | 4811.6425 | 119.682 | 2261.4845 | 108325.1052 | 108325.1052 | 0
61.152 | 2546 | 48 | 2.1595 | 1317.2798 | -1177.358 | 790.8697 | 4806.742 | 119.682 | 2227.8315 | 106935.912 | 106935.912 | 0
61.172 | 2547 | 48.1 | 2.1065 | 1284.9511 | -1182.2688 | 794.1684 | 4801.8312 | 119.682 | 2198.8015 | 105762.352 | 105762.352 | 0
61.191 | 2548 | 48.1 | 2.0419 | 1245.5458 | -1182.2688 | 794.1684 | 4801.8312 | 119.682 | 2159.3962 | 103866.9581 | 103866.9581 | 0
61.211 | 2549 | 48.2 | 1.8859 | 1150.4043 | -1187.1898 | 797.474 | 4796.9102 | 119.682 | 2067.5603 | 99656.4063 | 99656.4063 | 0
61.23 | 2550 | 48.2 | 1.728 | 1054.0848 | -1187.1898 | 797.474 | 4796.9102 | 119.682 | 1971.2408 | 95013.8073 | 95013.8073 | 0
61.25 | 2551 | 48.2 | 1.6783 | 1023.7712 | -1187.1898 | 797.474 | 4796.9102 | 119.682 | 1940.9272 | 93552.6887 | 93552.6887 | 0
61.27 | 2552 | 48.3 | 1.6784 | 1023.8076 | -1192.121 | 800.7864 | 4791.979 | 119.682 | 1944.2761 | 93908.5337 | 93908.5337 | 0
61.289 | 2553 | 48.3 | 1.8203 | 1110.3837 | -1192.121 | 800.7864 | 4791.979 | 119.682 | 2030.8522 | 98090.161 | 98090.161 | 0
61.309 | 2554 | 48.4 | 1.9697 | 1201.487 | -1197.0624 | 804.1058 | 4787.0376 | 119.682 | 2125.2748 | 102863.3005 | 102863.3005 | 0
61.328 | 2555 | 48.4 | 2.0308 | 1238.7712 | -1197.0624 | 804.1058 | 4787.0376 | 119.682 | 2162.559 | 104667.8541 | 104667.8541 | 0
61.348 | 2555 | 48.5 | 2.0642 | 1259.1315 | -1202.0141 | 807.4319 | 4782.0859 | 119.682 | 2186.2455 | 106032.9055 | 106032.9055 | 0
61.367 | 2556 | 48.6 | 2.08 | 1268.7696 | -1206.9759 | 810.765 | 4777.1241 | 119.682 | 2199.2166 | 106881.9267 | 106881.9267 | 0
61.387 | 2557 | 48.6 | 2.106 | 1284.646 | -1206.9759 | 810.765 | 4777.1241 | 119.682 | 2215.093 | 107653.5202 | 107653.5202 | 0
61.406 | 2558 | 48.7 | 2.1566 | 1315.5208 | -1211.948 | 814.1049 | 4772.152 | 119.682 | 2249.3077 | 109541.286 | 109541.286 | 0
61.426 | 2559 | 48.7 | 2.2169 | 1352.2877 | -1211.948 | 814.1049 | 4772.152 | 119.682 | 2286.0746 | 111331.832 | 111331.832 | 0
61.445 | 2560 | 48.8 | 2.2832 | 1392.7435 | -1216.9303 | 817.4517 | 4767.1697 | 119.682 | 2329.8772 | 113698.0075 | 113698.0075 | 0
61.465 | 2561 | 48.8 | 2.3387 | 1426.626 | -1216.9303 | 817.4517 | 4767.1697 | 119.682 | 2363.7597 | 115351.4747 | 115351.4747 | 0
61.484 | 2562 | 48.9 | 2.1759 | 1327.2716 | -1221.9229 | 820.8053 | 4762.1771 | 119.682 | 2267.7589 | 110893.4104 | 110893.4104 | 0
61.504 | 2563 | 48.9 | 1.9899 | 1213.8664 | -1221.9229 | 820.8053 | 4762.1771 | 119.682 | 2154.3537 | 105347.8956 | 105347.8956 | 0
61.523 | 2564 | 49 | 1.8752 | 1143.8866 | -1226.9256 | 824.1658 | 4757.1744 | 119.682 | 2087.7345 | 102298.9901 | 102298.9901 | 0
61.543 | 2565 | 49 | 1.7461 | 1065.1091 | -1226.9256 | 824.1658 | 4757.1744 | 119.682 | 2008.9569 | 98438.8878 | 98438.8878 | 0
61.563 | 2566 | 49.1 | 1.6161 | 985.8167 | -1231.9386 | 827.5332 | 4752.1614 | 119.682 | 1933.0319 | 94911.8649 | 94911.8649 | 0
61.582 | 2567 | 49.1 | 1.5919 | 971.0757 | -1231.9386 | 827.5332 | 4752.1614 | 119.682 | 1918.2909 | 94188.0852 | 94188.0852 | 0
61.602 | 2568 | 49.1 | 1.5925 | 971.4194 | -1231.9386 | 827.5332 | 4752.1614 | 119.682 | 1918.6346 | 94204.9576 | 94204.9576 | 0
61.621 | 2569 | 49.2 | 1.6874 | 1029.2898 | -1236.9618 | 830.9075 | 4747.1382 | 119.682 | 1979.8793 | 97410.0615 | 97410.0615 | 0
61.641 | 2570 | 49.2 | 1.7986 | 1097.1307 | -1236.9618 | 830.9075 | 4747.1382 | 119.682 | 2047.7202 | 100747.832 | 100747.832 | 0
61.66 | 2571 | 49.3 | 1.7114 | 1043.9247 | -1241.9952 | 834.2886 | 4742.1048 | 119.682 | 1997.8952 | 98496.2345 | 98496.2345 | 0
61.68 | 2572 | 49.3 | 1.6546 | 1009.3354 | -1241.9952 | 834.2886 | 4742.1048 | 119.682 | 1963.306 | 96790.9855 | 96790.9855 | 0
61.699 | 2573 | 49.4 | 1.6078 | 980.7724 | -1247.0388 | 837.6765 | 4737.0612 | 119.682 | 1938.1309 | 95743.6661 | 95743.6661 | 0
61.719 | 2574 | 49.4 | 1.5565 | 949.4644 | -1247.0388 | 837.6765 | 4737.0612 | 119.682 | 1906.8229 | 94197.0532 | 94197.0532 | 0
61.738 | 2575 | 49.4 | 1.5228 | 928.924 | -1247.0388 | 837.6765 | 4737.0612 | 119.682 | 1886.2825 | 93182.3568 | 93182.3568 | 0
61.758 | 2576 | 49.5 | 1.5118 | 922.1876 | -1252.0927 | 841.0714 | 4732.0073 | 119.682 | 1882.941 | 93205.5796 | 93205.5796 | 0
61.777 | 2577 | 49.5 | 1.5136 | 923.3069 | -1252.0927 | 841.0714 | 4732.0073 | 119.682 | 1884.0603 | 93260.9857 | 93260.9857 | 0
61.797 | 2578 | 49.6 | 1.543 | 941.2231 | -1257.1567 | 844.4731 | 4726.9433 | 119.682 | 1905.3782 | 94506.7589 | 94506.7589 | 0
61.816 | 2579 | 49.6 | 1.5174 | 925.5901 | -1257.1567 | 844.4731 | 4726.9433 | 119.682 | 1889.7451 | 93731.3588 | 93731.3588 | 0
61.836 | 2579 | 49.7 | 1.5102 | 921.2032 | -1262.231 | 847.8816 | 4721.869 | 119.682 | 1888.7668 | 93871.7112 | 93871.7112 | 0
61.855 | 2580 | 49.7 | 1.4983 | 913.9779 | -1262.231 | 847.8816 | 4721.869 | 119.682 | 1881.5415 | 93512.6124 | 93512.6124 | 0
61.875 | 2581 | 49.7 | 1.5118 | 922.2281 | -1262.231 | 847.8816 | 4721.869 | 119.682 | 1889.7918 | 93922.6502 | 93922.6502 | 0
61.895 | 2582 | 49.8 | 1.501 | 915.6379 | -1267.3155 | 851.2971 | 4716.7845 | 119.682 | 1886.617 | 93953.5259 | 93953.5259 | 0
61.914 | 2583 | 49.8 | 1.4561 | 888.224 | -1267.3155 | 851.2971 | 4716.7845 | 119.682 | 1859.203 | 92588.3112 | 92588.3112 | 0
61.934 | 2584 | 49.8 | 1.3819 | 842.9782 | -1267.3155 | 851.2971 | 4716.7845 | 119.682 | 1813.9573 | 90335.0726 | 90335.0726 | 0
61.953 | 2585 | 49.9 | 1.2938 | 789.2159 | -1272.4103 | 854.7194 | 4711.6897 | 119.682 | 1763.6172 | 88004.4999 | 88004.4999 | 0
61.973 | 2586 | 49.9 | 1.2074 | 736.5015 | -1272.4103 | 854.7194 | 4711.6897 | 119.682 | 1710.9029 | 85374.0531 | 85374.0531 | 0
61.992 | 2587 | 49.9 | 1.1521 | 702.8014 | -1272.4103 | 854.7194 | 4711.6897 | 119.682 | 1677.2028 | 83692.4192 | 83692.4192 | 0
62.012 | 2588 | 50 | 1.1441 | 697.9117 | -1277.5152 | 858.1485 | 4706.5848 | 119.682 | 1675.7422 | 83787.112 | 83787.112 | 0
62.031 | 2589 | 50 | 1.2364 | 754.1746 | -1277.5152 | 858.1485 | 4706.5848 | 119.682 | 1732.0051 | 86600.2556 | 86600.2556 | 0
62.051 | 2590 | 50 | 1.3605 | 829.9102 | -1277.5152 | 858.1485 | 4706.5848 | 119.682 | 1807.7407 | 90387.0353 | 90387.0353 | 0
62.07 | 2591 | 50.1 | 1.4668 | 894.7678 | -1282.6304 | 861.5846 | 4701.4696 | 119.682 | 1876.0344 | 93989.3217 | 93989.3217 | 0
62.09 | 2592 | 50.1 | 1.5247 | 930.0558 | -1282.6304 | 861.5846 | 4701.4696 | 119.682 | 1911.3224 | 95757.251 | 95757.251 | 0
62.109 | 2593 | 50.2 | 1.5489 | 944.8126 | -1287.7558 | 865.0274 | 4696.3442 | 119.682 | 1929.5221 | 96862.0082 | 96862.0082 | 0
62.129 | 2594 | 50.2 | 1.5292 | 932.8164 | -1287.7558 | 865.0274 | 4696.3442 | 119.682 | 1917.5259 | 96259.799 | 96259.799 | 0
62.148 | 2595 | 50.2 | 1.453 | 886.3156 | -1287.7558 | 865.0274 | 4696.3442 | 119.682 | 1871.025 | 93925.4575 | 93925.4575 | 0
62.168 | 2596 | 50.3 | 1.3369 | 815.4832 | -1292.8914 | 868.4772 | 4691.2086 | 119.682 | 1803.6424 | 90723.2141 | 90723.2141 | 0
62.188 | 2597 | 50.3 | 1.2326 | 751.8576 | -1292.8914 | 868.4772 | 4691.2086 | 119.682 | 1740.0168 | 87522.8445 | 87522.8445 | 0
62.207 | 2598 | 50.3 | 1.16 | 707.5702 | -1292.8914 | 868.4772 | 4691.2086 | 119.682 | 1695.7294 | 85295.1871 | 85295.1871 | 0
62.227 | 2599 | 50.3 | 1.1084 | 676.1536 | -1292.8914 | 868.4772 | 4691.2086 | 119.682 | 1664.3128 | 83714.9336 | 83714.9336 | 0
62.246 | 2600 | 50.4 | 1.0621 | 647.898 | -1298.0372 | 871.9338 | 4686.0628 | 119.682 | 1639.5138 | 82631.4962 | 82631.4962 | 0
62.266 | 2601 | 50.4 | 1.0272 | 626.5935 | -1298.0372 | 871.9338 | 4686.0628 | 119.682 | 1618.2093 | 81557.748 | 81557.748 | 0
62.285 | 2602 | 50.4 | 0.9952 | 607.0704 | -1298.0372 | 871.9338 | 4686.0628 | 119.682 | 1598.6862 | 80573.7856 | 80573.7856 | 0
62.305 | 2603 | 50.5 | 0.93076 | 567.7626 | -1303.1933 | 875.3973 | 4680.9067 | 119.682 | 1562.8419 | 78923.515 | 78923.515 | 0
62.324 | 2604 | 50.5 | 0.88669 | 540.882 | -1303.1933 | 875.3973 | 4680.9067 | 119.682 | 1535.9613 | 77566.0458 | 77566.0458 | 0
62.344 | 2605 | 50.5 | 0.94447 | 576.1287 | -1303.1933 | 875.3973 | 4680.9067 | 119.682 | 1571.208 | 79346.0036 | 79346.0036 | 0
62.363 | 2606 | 50.5 | 1.0142 | 618.6836 | -1303.1933 | 875.3973 | 4680.9067 | 119.682 | 1613.7629 | 81495.029 | 81495.029 | 0
62.383 | 2607 | 50.5 | 0.038329 | 23.381 | -1303.1933 | 875.3973 | 4680.9067 | 119.682 | 1018.4603 | 51432.2454 | 51432.2454 | 0
62.402 | 2608 | 50.5 | -0.7432 | -453.3493 | -1303.1933 | 875.3973 | 4680.9067 | 119.682 | 541.73 | 27357.364 | 27357.364 | 0
62.422 | 2609 | 50.5 | -1.4402 | -878.5183 | -1303.1933 | 875.3973 | 4680.9067 | 119.682 | 116.561 | 5886.3329 | 5886.3329 | 0
62.441 | 2610 | 50.4 | -2.1847 | -1332.6388 | -1298.0372 | 871.9338 | 4686.0628 | 119.682 | -341.023 | -17187.557 | 0 | -17187.557
62.461 | 2611 | 50.4 | -1.6982 | -1035.9143 | -1298.0372 | 871.9338 | 4686.0628 | 119.682 | -44.2985 | -2232.6445 | 0 | -2232.6445
62.48 | 2612 | 50.3 | -1.1914 | -726.7744 | -1292.8914 | 868.4772 | 4691.2086 | 119.682 | 261.3848 | 13147.6556 | 13147.6556 | 0
62.5 | 2613 | 50.3 | -0.74897 | -456.8729 | -1292.8914 | 868.4772 | 4691.2086 | 119.682 | 531.2863 | 26723.7006 | 26723.7006 | 0
62.52 | 2614 | 50.3 | -0.17973 | -109.6382 | -1292.8914 | 868.4772 | 4691.2086 | 119.682 | 878.521 | 44189.6079 | 44189.6079 | 0
62.539 | 2615 | 50.3 | 1.0231 | 624.0819 | -1292.8914 | 868.4772 | 4691.2086 | 119.682 | 1612.2411 | 81095.7261 | 81095.7261 | 0
62.559 | 2616 | 50.3 | 0.92199 | 562.4114 | -1292.8914 | 868.4772 | 4691.2086 | 119.682 | 1550.5706 | 77993.7026 | 77993.7026 | 0
62.578 | 2617 | 50.3 | 0.81817 | 499.086 | -1292.8914 | 868.4772 | 4691.2086 | 119.682 | 1487.2452 | 74808.4319 | 74808.4319 | 0
62.598 | 2618 | 50.4 | 0.71683 | 437.2671 | -1298.0372 | 871.9338 | 4686.0628 | 119.682 | 1428.8829 | 72015.7002 | 72015.7002 | 0
62.617 | 2619 | 50.4 | 0.6396 | 390.1531 | -1298.0372 | 871.9338 | 4686.0628 | 119.682 | 1381.769 | 69641.1559 | 69641.1559 | 0
62.637 | 2620 | 50.4 | 0.62348 | 380.3234 | -1298.0372 | 871.9338 | 4686.0628 | 119.682 | 1371.9392 | 69145.7364 | 69145.7364 | 0
62.656 | 2621 | 50.4 | 0.65268 | 398.1339 | -1298.0372 | 871.9338 | 4686.0628 | 119.682 | 1389.7497 | 70043.386 | 70043.386 | 0
62.676 | 2622 | 50.4 | 0.71157 | 434.0563 | -1298.0372 | 871.9338 | 4686.0628 | 119.682 | 1425.6721 | 71853.8739 | 71853.8739 | 0
62.695 | 2623 | 50.4 | 0.77994 | 475.7617 | -1298.0372 | 871.9338 | 4686.0628 | 119.682 | 1467.3775 | 73955.8257 | 73955.8257 | 0
62.715 | 2624 | 50.5 | 0.84057 | 512.7487 | -1303.1933 | 875.3973 | 4680.9067 | 119.682 | 1507.828 | 76145.3152 | 76145.3152 | 0
62.734 | 2625 | 50.5 | 0.88722 | 541.2072 | -1303.1933 | 875.3973 | 4680.9067 | 119.682 | 1536.2865 | 77582.468 | 77582.468 | 0
62.754 | 2626 | 50.5 | 0.87456 | 533.4837 | -1303.1933 | 875.3973 | 4680.9067 | 119.682 | 1528.563 | 77192.4314 | 77192.4314 | 0
62.773 | 2627 | 50.5 | 0.80599 | 491.651 | -1303.1933 | 875.3973 | 4680.9067 | 119.682 | 1486.7303 | 75079.8787 | 75079.8787 | 0
62.793 | 2628 | 50.5 | 0.7039 | 429.378 | -1303.1933 | 875.3973 | 4680.9067 | 119.682 | 1424.4573 | 71935.0939 | 71935.0939 | 0
62.813 | 2629 | 50.5 | 0.6074 | 370.5159 | -1303.1933 | 875.3973 | 4680.9067 | 119.682 | 1365.5952 | 68962.5564 | 68962.5564 | 0
62.832 | 2630 | 50.5 | 0.58299 | 355.6214 | -1303.1933 | 875.3973 | 4680.9067 | 119.682 | 1350.7007 | 68210.385 | 68210.385 | 0
62.852 | 2631 | 50.6 | 0.55495 | 338.5174 | -1308.3596 | 878.8677 | 4675.7404 | 119.682 | 1337.0671 | 67655.5946 | 67655.5946 | 0
62.871 | 2632 | 50.6 | 0.56139 | 342.4495 | -1308.3596 | 878.8677 | 4675.7404 | 119.682 | 1340.9992 | 67854.5597 | 67854.5597 | 0
62.891 | 2633 | 50.6 | 0.53607 | 327.0054 | -1308.3596 | 878.8677 | 4675.7404 | 119.682 | 1325.5551 | 67073.0866 | 67073.0866 | 0
62.91 | 2634 | 50.6 | 0.50596 | 308.6364 | -1308.3596 | 878.8677 | 4675.7404 | 119.682 | 1307.1861 | 66143.6142 | 66143.6142 | 0
62.93 | 2634 | 50.6 | 0.52694 | 321.4333 | -1308.3596 | 878.8677 | 4675.7404 | 119.682 | 1319.983 | 66791.1379 | 66791.1379 | 0
62.949 | 2635 | 50.6 | 0.55121 | 336.2366 | -1308.3596 | 878.8677 | 4675.7404 | 119.682 | 1334.7863 | 67540.1856 | 67540.1856 | 0
62.969 | 2636 | 50.6 | 0.57803 | 352.5986 | -1308.3596 | 878.8677 | 4675.7404 | 119.682 | 1351.1483 | 68368.1028 | 68368.1028 | 0
62.988 | 2637 | 50.6 | 0.59676 | 364.0236 | -1308.3596 | 878.8677 | 4675.7404 | 119.682 | 1362.5733 | 68946.2092 | 68946.2092 | 0
63.008 | 2638 | 50.6 | 0.56264 | 343.2122 | -1308.3596 | 878.8677 | 4675.7404 | 119.682 | 1341.7619 | 67893.1497 | 67893.1497 | 0
63.027 | 2639 | 50.6 | 0.48887 | 298.2126 | -1308.3596 | 878.8677 | 4675.7404 | 119.682 | 1296.7623 | 65616.1707 | 65616.1707 | 0
63.047 | 2640 | 50.6 | 0.44683 | 272.5672 | -1308.3596 | 878.8677 | 4675.7404 | 119.682 | 1271.1169 | 64318.5127 | 64318.5127 | 0
63.066 | 2641 | 50.6 | 0.42265 | 257.8159 | -1308.3596 | 878.8677 | 4675.7404 | 119.682 | 1256.3656 | 63572.0998 | 63572.0998 | 0
63.086 | 2642 | 50.6 | 0.38629 | 235.6353 | -1308.3596 | 878.8677 | 4675.7404 | 119.682 | 1234.185 | 62449.759 | 62449.759 | 0
63.105 | 2643 | 50.6 | 0.40071 | 244.4326 | -1308.3596 | 878.8677 | 4675.7404 | 119.682 | 1242.9822 | 62894.9005 | 62894.9005 | 0
63.125 | 2644 | 50.6 | 0.43647 | 266.246 | -1308.3596 | 878.8677 | 4675.7404 | 119.682 | 1264.7957 | 63998.66 | 63998.66 | 0
63.145 | 2645 | 50.6 | 0.48265 | 294.4135 | -1308.3596 | 878.8677 | 4675.7404 | 119.682 | 1292.9632 | 65423.9376 | 65423.9376 | 0
63.164 | 2646 | 50.6 | 0.5454 | 332.6916 | -1308.3596 | 878.8677 | 4675.7404 | 119.682 | 1331.2412 | 67360.8066 | 67360.8066 | 0
63.184 | 2647 | 50.5 | 0.56342 | 343.6857 | -1303.1933 | 875.3973 | 4680.9067 | 119.682 | 1338.765 | 67607.6322 | 67607.6322 | 0
63.203 | 2648 | 50.5 | 0.45414 | 277.0246 | -1303.1933 | 875.3973 | 4680.9067 | 119.682 | 1272.1039 | 64241.2459 | 64241.2459 | 0
63.223 | 2649 | 50.5 | 0.39635 | 241.7723 | -1303.1933 | 875.3973 | 4680.9067 | 119.682 | 1236.8516 | 62461.0066 | 62461.0066 | 0
63.242 | 2650 | 50.5 | 0.41946 | 255.8679 | -1303.1933 | 875.3973 | 4680.9067 | 119.682 | 1250.9473 | 63172.8362 | 63172.8362 | 0
63.262 | 2651 | 50.5 | 0.37919 | 231.3077 | -1303.1933 | 875.3973 | 4680.9067 | 119.682 | 1226.387 | 61932.5448 | 61932.5448 | 0
63.281 | 2652 | 50.5 | 0.26926 | 164.2478 | -1303.1933 | 875.3973 | 4680.9067 | 119.682 | 1159.3271 | 58546.0199 | 58546.0199 | 0
63.301 | 2653 | 50.5 | 0.074764 | 45.6062 | -1303.1933 | 875.3973 | 4680.9067 | 119.682 | 1040.6855 | 52554.6175 | 52554.6175 | 0
63.32 | 2654 | 50.5 | -0.14991 | -91.447 | -1303.1933 | 875.3973 | 4680.9067 | 119.682 | 903.6323 | 45633.4332 | 45633.4332 | 0
63.34 | 2655 | 50.5 | -0.4213 | -256.9936 | -1303.1933 | 875.3973 | 4680.9067 | 119.682 | 738.0857 | 37273.329 | 37273.329 | 0
63.359 | 2656 | 50.5 | -0.9507 | -579.9251 | -1303.1933 | 875.3973 | 4680.9067 | 119.682 | 415.1542 | 20965.286 | 20965.286 | 0
63.379 | 2657 | 50.4 | -1.4484 | -883.5271 | -1298.0372 | 871.9338 | 4686.0628 | 119.682 | 108.0887 | 5447.672 | 5447.672 | 0
63.398 | 2658 | 50.4 | -2.0152 | -1229.298 | -1298.0372 | 871.9338 | 4686.0628 | 119.682 | -237.6822 | -11979.1812 | 0 | -11979.1812
63.418 | 2659 | 50.3 | -2.5905 | -1580.1895 | -1292.8914 | 868.4772 | 4691.2086 | 119.682 | -592.0303 | -29779.1235 | 0 | -29779.1235
63.438 | 2660 | 50.2 | -3.1986 | -1951.1324 | -1287.7558 | 865.0274 | 4696.3442 | 119.682 | -966.4229 | -48514.4317 | 0 | -48514.4317
63.457 | 2661 | 50.1 | -3.8031 | -2319.9188 | -1282.6304 | 861.5846 | 4701.4696 | 119.682 | -1338.6522 | -67066.4759 | 0 | -67066.4759
63.477 | 2662 | 50 | -4.5102 | -2751.2262 | -1277.5152 | 858.1485 | 4706.5848 | 119.682 | -1773.3957 | -88669.7858 | 0 | -88669.7858
63.496 | 2663 | 49.8 | -5.2843 | -3223.4126 | -1267.3155 | 851.2971 | 4716.7845 | 119.682 | -2252.4336 | -112171.1924 | 0 | -112171.1924
63.516 | 2664 | 49.7 | -6.017 | -3670.3946 | -1262.231 | 847.8816 | 4721.869 | 119.682 | -2702.831 | -134330.7007 | 0 | -134330.7007
63.535 | 2665 | 49.5 | -6.7245 | -4101.9531 | -1252.0927 | 841.0714 | 4732.0073 | 119.682 | -3141.1997 | -155489.3847 | 0 | -155489.3847
63.555 | 2666 | 49.2 | -7.3965 | -4511.848 | -1236.9618 | 830.9075 | 4747.1382 | 119.682 | -3561.2586 | -175213.9222 | 0 | -175213.9222
63.574 | 2667 | 49 | -8.1526 | -4973.0896 | -1226.9256 | 824.1658 | 4757.1744 | 119.682 | -4029.2418 | -197432.8467 | 0 | -197432.8467
63.594 | 2668 | 48.8 | -8.6949 | -5303.9023 | -1216.9303 | 817.4517 | 4767.1697 | 119.682 | -4366.7686 | -213098.3086 | 0 | -213098.3086
63.613 | 2669 | 48.5 | -8.9728 | -5473.3795 | -1202.0141 | 807.4319 | 4782.0859 | 119.682 | -4546.2655 | -220493.8788 | 0 | -220493.8788
63.633 | 2670 | 48.3 | -9.2536 | -5644.7166 | -1192.121 | 800.7864 | 4791.979 | 119.682 | -4724.2481 | -228181.1847 | 0 | -228181.1847
63.652 | 2671 | 48 | -9.5441 | -5821.8765 | -1177.358 | 790.8697 | 4806.742 | 119.682 | -4911.3249 | -235743.5928 | 0 | -235743.5928
63.672 | 2672 | 47.8 | -9.8449 | -6005.4116 | -1167.5672 | 784.2928 | 4816.5328 | 119.682 | -5101.4367 | -243848.6756 | 0 | -243848.6756
63.691 | 2673 | 47.5 | -10.1428 | -6187.0822 | -1152.9575 | 774.479 | 4831.1425 | 119.682 | -5292.9211 | -251413.7536 | 0 | -251413.7536
63.711 | 2673 | 47.2 | -10.4108 | -6350.6161 | -1138.4398 | 764.727 | 4845.6602 | 119.682 | -5466.2071 | -258004.9739 | 0 | -258004.9739
63.73 | 2674 | 46.9 | -10.6192 | -6477.6875 | -1124.0141 | 755.0368 | 4860.0859 | 119.682 | -5602.9687 | -262779.231 | 0 | -262779.231
63.75 | 2675 | 46.7 | -10.8016 | -6588.9747 | -1114.4481 | 748.611 | 4869.6519 | 119.682 | -5720.6817 | -267155.8348 | 0 | -267155.8348
63.77 | 2676 | 46.4 | -10.3624 | -6321.0921 | -1100.1757 | 739.0238 | 4883.9243 | 119.682 | -5462.3863 | -253454.7265 | 0 | -253454.7265
63.789 | 2677 | 46.1 | -10.2886 | -6276.0363 | -1085.9953 | 729.4983 | 4898.1047 | 119.682 | -5426.8559 | -250178.0586 | 0 | -250178.0586
63.809 | 2678 | 45.9 | -10.2782 | -6269.6735 | -1076.5927 | 723.1824 | 4907.5073 | 119.682 | -5426.8092 | -249090.5404 | 0 | -249090.5404
63.828 | 2679 | 45.6 | -10.274 | -6267.1563 | -1062.5656 | 713.7599 | 4921.5344 | 119.682 | -5433.7144 | -247777.3768 | 0 | -247777.3768
63.848 | 2680 | 45.3 | -10.2801 | -6270.8631 | -1048.6305 | 704.3992 | 4935.4695 | 119.682 | -5446.7819 | -246739.2187 | 0 | -246739.2187
63.867 | 2681 | 45 | -10.3153 | -6292.3458 | -1034.7873 | 695.1003 | 4949.3127 | 119.682 | -5477.5635 | -246490.3578 | 0 | -246490.3578
63.887 | 2682 | 44.7 | -10.415 | -6353.1424 | -1021.0362 | 685.8632 | 4963.0638 | 119.682 | -5547.5972 | -247977.5962 | 0 | -247977.5962
63.906 | 2682 | 44.5 | -10.2241 | -6236.6985 | -1011.9198 | 679.7394 | 4972.1802 | 119.682 | -5437.277 | -241958.8268 | 0 | -241958.8268
63.926 | 2683 | 44.2 | -9.9939 | -6096.2562 | -998.3219 | 670.6053 | 4985.7781 | 119.682 | -5305.9689 | -234523.8236 | 0 | -234523.8236
63.945 | 2684 | 43.9 | -9.738 | -5940.1526 | -984.816 | 661.533 | 4999.284 | 119.682 | -5158.9376 | -226477.3625 | 0 | -226477.3625
63.965 | 2685 | 43.7 | -9.4754 | -5779.9743 | -975.8632 | 655.5191 | 5008.2368 | 119.682 | -5004.7733 | -218708.5919 | 0 | -218708.5919
63.984 | 2686 | 43.4 | -9.2132 | -5620.056 | -962.5106 | 646.5497 | 5021.5894 | 119.682 | -4853.8243 | -210655.9732 | 0 | -210655.9732
64.004 | 2687 | 43.2 | -8.9522 | -5460.8611 | -953.66 | 640.6044 | 5030.44 | 119.682 | -4700.5747 | -203064.8265 | 0 | -203064.8265
64.023 | 2688 | 42.9 | -8.7149 | -5316.0869 | -940.4607 | 631.7381 | 5043.6393 | 119.682 | -4564.6668 | -195824.2068 | 0 | -195824.2068
64.043 | 2688 | 42.7 | -8.4147 | -5132.9558 | -931.7123 | 625.8614 | 5052.3877 | 119.682 | -4387.4123 | -187342.5053 | 0 | -187342.5053
64.063 | 2689 | 42.5 | -8.2001 | -5002.0604 | -923.0048 | 620.0123 | 5061.0952 | 119.682 | -4262.3661 | -181150.5607 | 0 | -181150.5607
64.082 | 2690 | 42.3 | -7.9605 | -4855.9311 | -914.3381 | 614.1906 | 5069.7619 | 119.682 | -4122.0584 | -174363.0716 | 0 | -174363.0716
64.102 | 2691 | 42.2 | -7.7056 | -4700.4333 | -910.0201 | 611.2901 | 5074.0799 | 119.682 | -3969.4613 | -167511.265 | 0 | -167511.265
64.121 | 2692 | 42 | -7.469 | -4556.0945 | -901.4147 | 605.5096 | 5082.6853 | 119.682 | -3830.9029 | -160897.9235 | 0 | -160897.9235
64.141 | 2692 | 41.8 | -7.0075 | -4274.5586 | -892.8503 | 599.7566 | 5091.2497 | 119.682 | -3555.12 | -148604.0162 | 0 | -148604.0162
64.16 | 2693 | 41.6 | -7.1242 | -4345.7901 | -884.3267 | 594.031 | 5099.7733 | 119.682 | -3632.0771 | -151094.407 | 0 | -151094.407
64.18 | 2694 | 41.4 | -7.2975 | -4451.4987 | -875.844 | 588.3329 | 5108.256 | 119.682 | -3743.4838 | -154980.2289 | 0 | -154980.2289
64.199 | 2695 | 41.2 | -7.4693 | -4556.2572 | -867.4022 | 582.6623 | 5116.6978 | 119.682 | -3853.9129 | -158781.213 | 0 | -158781.213
64.219 | 2696 | 41 | -7.6366 | -4658.3127 | -859.0012 | 577.0191 | 5125.0988 | 119.682 | -3961.6117 | -162426.0789 | 0 | -162426.0789
64.238 | 2696 | 40.8 | -7.8032 | -4759.9579 | -850.6412 | 571.4033 | 5133.4588 | 119.682 | -4068.8726 | -166010.0022 | 0 | -166010.0022
64.258 | 2697 | 40.6 | -7.9694 | -4861.3312 | -842.322 | 565.8151 | 5141.778 | 119.682 | -4175.8341 | -169538.8649 | 0 | -169538.8649
64.277 | 2698 | 40.4 | -8.132 | -4960.5488 | -834.0437 | 560.2543 | 5150.0563 | 119.682 | -4280.6125 | -172936.7467 | 0 | -172936.7467
64.297 | 2699 | 40.2 | -8.2699 | -5044.6604 | -825.8063 | 554.7209 | 5158.2937 | 119.682 | -4370.2575 | -175684.351 | 0 | -175684.351
64.316 | 2700 | 40 | -8.2276 | -5018.8056 | -817.6097 | 549.2151 | 5166.4903 | 119.682 | -4349.9085 | -173996.3398 | 0 | -173996.3398
64.336 | 2700 | 39.7 | -8 | -4879.9715 | -805.3916 | 541.0077 | 5178.7084 | 119.682 | -4219.2818 | -167505.4874 | 0 | -167505.4874
64.355 | 2701 | 39.4 | -7.799 | -4757.3852 | -793.2654 | 532.8622 | 5190.8346 | 119.682 | -4104.841 | -161730.7344 | 0 | -161730.7344
64.375 | 2702 | 39.1 | -7.7546 | -4730.3178 | -781.2312 | 524.7784 | 5202.8688 | 119.682 | -4085.8574 | -159757.0245 | 0 | -159757.0245
64.395 | 2703 | 38.9 | -7.7892 | -4751.4141 | -773.2595 | 519.4236 | 5210.8405 | 119.682 | -4112.3085 | -159968.8015 | 0 | -159968.8015
64.414 | 2703 | 38.6 | -7.7985 | -4757.0801 | -761.3786 | 511.4428 | 5222.7214 | 119.682 | -4125.9553 | -159261.8733 | 0 | -159261.8733
64.434 | 2704 | 38.4 | -8.187 | -4994.0897 | -753.5091 | 506.1566 | 5230.5909 | 119.682 | -4368.2511 | -167740.8426 | 0 | -167740.8426
64.453 | 2705 | 38.2 | -7.9394 | -4843.0488 | -745.6805 | 500.8979 | 5238.4195 | 119.682 | -4222.469 | -161298.3151 | 0 | -161298.3151
64.473 | 2706 | 38 | -7.573 | -4619.5021 | -737.8928 | 495.6666 | 5246.2072 | 119.682 | -4004.1535 | -152157.8332 | 0 | -152157.8332
64.492 | 2706 | 37.8 | -7.196 | -4389.5795 | -730.1459 | 490.4628 | 5253.9541 | 119.682 | -3779.4347 | -142862.6319 | 0 | -142862.6319
64.512 | 2707 | 37.6 | -6.8041 | -4150.5313 | -722.44 | 485.2864 | 5261.66 | 119.682 | -3545.5629 | -133313.1647 | 0 | -133313.1647
64.531 | 2708 | 37.4 | -6.3945 | -3900.6633 | -714.7749 | 480.1375 | 5269.3251 | 119.682 | -3300.8438 | -123451.5565 | 0 | -123451.5565
64.551 | 2709 | 37.2 | -6.0072 | -3664.4027 | -707.1507 | 475.0161 | 5276.9493 | 119.682 | -3069.7046 | -114193.0121 | 0 | -114193.0121
64.57 | 2709 | 37 | -5.8214 | -3551.0612 | -699.5673 | 469.9221 | 5284.5327 | 119.682 | -2961.457 | -109573.9098 | 0 | -109573.9098
64.59 | 2710 | 36.9 | -5.1246 | -3126.0028 | -695.791 | 467.3854 | 5288.309 | 119.682 | -2538.9353 | -93686.7133 | 0 | -93686.7133
64.609 | 2711 | 36.7 | -4.4027 | -2685.6473 | -688.269 | 462.3327 | 5295.831 | 119.682 | -2103.6326 | -77203.3163 | 0 | -77203.3163
64.629 | 2712 | 36.6 | -3.7553 | -2290.7619 | -684.5233 | 459.8166 | 5299.5767 | 119.682 | -1711.2633 | -62632.2384 | 0 | -62632.2384
64.648 | 2712 | 36.5 | -3.2999 | -2012.9123 | -680.7879 | 457.3073 | 5303.3121 | 119.682 | -1435.923 | -52411.1883 | 0 | -52411.1883
64.668 | 2713 | 36.5 | -2.9434 | -1795.4515 | -680.7879 | 457.3073 | 5303.3121 | 119.682 | -1218.4622 | -44473.869 | 0 | -44473.869
64.688 | 2714 | 36.4 | -2.6348 | -1607.2539 | -677.0626 | 454.805 | 5307.0374 | 119.682 | -1032.7669 | -37592.715 | 0 | -37592.715
64.707 | 2714 | 36.3 | -2.3596 | -1439.3334 | -673.3476 | 452.3095 | 5310.7524 | 119.682 | -867.3419 | -31484.5117 | 0 | -31484.5117
64.727 | 2715 | 36.3 | -2.1649 | -1320.5859 | -673.3476 | 452.3095 | 5310.7524 | 119.682 | -748.5944 | -27173.9768 | 0 | -27173.9768
64.746 | 2716 | 36.2 | -1.9876 | -1212.4113 | -669.6428 | 449.8209 | 5314.4572 | 119.682 | -642.9085 | -23273.2861 | 0 | -23273.2861
64.766 | 2716 | 36.1 | -1.8437 | -1124.6873 | -665.9482 | 447.3391 | 5318.1518 | 119.682 | -557.6662 | -20131.7486 | 0 | -20131.7486
64.785 | 2717 | 36.1 | -1.7146 | -1045.8918 | -665.9482 | 447.3391 | 5318.1518 | 119.682 | -478.8707 | -17287.2337 | 0 | -17287.2337
64.805 | 2718 | 36.1 | -1.5957 | -973.3885 | -665.9482 | 447.3391 | 5318.1518 | 119.682 | -406.3674 | -14669.8621 | 0 | -14669.8621
64.824 | 2719 | 36 | -1.507 | -919.2487 | -662.2639 | 444.8642 | 5321.8361 | 119.682 | -354.7025 | -12769.2891 | 0 | -12769.2891
64.844 | 2719 | 36 | -1.3571 | -827.8208 | -662.2639 | 444.8642 | 5321.8361 | 119.682 | -263.2746 | -9477.8862 | 0 | -9477.8862
64.863 | 2720 | 35.9 | -1.229 | -749.7159 | -658.5898 | 442.3962 | 5325.5102 | 119.682 | -187.6378 | -6736.1962 | 0 | -6736.1962
64.883 | 2721 | 35.9 | -1.1645 | -710.3342 | -658.5898 | 442.3962 | 5325.5102 | 119.682 | -148.2561 | -5322.3928 | 0 | -5322.3928
64.902 | 2721 | 35.9 | -1.1261 | -686.8922 | -658.5898 | 442.3962 | 5325.5102 | 119.682 | -124.8141 | -4480.8256 | 0 | -4480.8256
64.922 | 2722 | 35.8 | -1.0354 | -631.5784 | -654.9258 | 439.935 | 5329.1742 | 119.682 | -71.9614 | -2576.2199 | 0 | -2576.2199
64.941 | 2723 | 35.8 | -0.9414 | -574.2563 | -654.9258 | 439.935 | 5329.1742 | 119.682 | -14.6393 | -524.0869 | 0 | -524.0869
64.961 | 2723 | 35.7 | -0.88147 | -537.6974 | -651.2722 | 437.4807 | 5332.8278 | 119.682 | 19.4653 | 694.9112 | 694.9112 | 0
64.98 | 2724 | 35.7 | -0.87615 | -534.4517 | -651.2722 | 437.4807 | 5332.8278 | 119.682 | 22.711 | 810.7827 | 810.7827 | 0
65 | 2725 | 35.7 | -0.85737 | -522.9968 | -651.2722 | 437.4807 | 5332.8278 | 119.682 | 34.1659 | 1219.7238 | 1219.7238 | 0
65.02 | 2726 | 35.6 | -0.84201 | -513.6291 | -647.6287 | 435.0332 | 5336.4713 | 119.682 | 41.0861 | 1462.6669 | 1462.6669 | 0
65.039 | 2726 | 35.6 | -0.86358 | -526.781 | -647.6287 | 435.0332 | 5336.4713 | 119.682 | 27.9343 | 994.4599 | 994.4599 | 0
65.059 | 2727 | 35.6 | -0.88477 | -539.7125 | -647.6287 | 435.0332 | 5336.4713 | 119.682 | 15.0028 | 534.099 | 534.099 | 0
65.078 | 2728 | 35.5 | -0.86232 | -526.0155 | -643.9954 | 432.5927 | 5340.1046 | 119.682 | 26.2592 | 932.2019 | 932.2019 | 0
65.098 | 2728 | 35.5 | -0.81826 | -499.139 | -643.9954 | 432.5927 | 5340.1046 | 119.682 | 53.1357 | 1886.3172 | 1886.3172 | 0
65.117 | 2729 | 35.4 | -0.74691 | -455.6138 | -640.3724 | 430.159 | 5343.7276 | 119.682 | 94.2271 | 3335.6402 | 3335.6402 | 0
65.137 | 2730 | 35.4 | -0.58514 | -356.9353 | -640.3724 | 430.159 | 5343.7276 | 119.682 | 192.9057 | 6828.8611 | 6828.8611 | 0
65.156 | 2730 | 35.4 | -0.28329 | -172.8073 | -640.3724 | 430.159 | 5343.7276 | 119.682 | 377.0337 | 13346.993 | 13346.993 | 0
65.176 | 2731 | 35.3 | 0.0027693 | 1.6893 | -636.7596 | 427.7321 | 5347.3404 | 119.682 | 549.1034 | 19383.3497 | 19383.3497 | 0
65.195 | 2732 | 35.3 | 0.22905 | 139.7234 | -636.7596 | 427.7321 | 5347.3404 | 119.682 | 687.1375 | 24255.9555 | 24255.9555 | 0
65.215 | 2733 | 35.3 | 0.32906 | 200.7283 | -636.7596 | 427.7321 | 5347.3404 | 119.682 | 748.1424 | 26409.4276 | 26409.4276 | 0
65.234 | 2733 | 35.3 | 0.35865 | 218.7771 | -636.7596 | 427.7321 | 5347.3404 | 119.682 | 766.1912 | 27046.5487 | 27046.5487 | 0
65.254 | 2734 | 35.3 | 0.41965 | 255.986 | -636.7596 | 427.7321 | 5347.3404 | 119.682 | 803.4002 | 28360.0254 | 28360.0254 | 0
65.273 | 2735 | 35.3 | 0.52253 | 318.7418 | -636.7596 | 427.7321 | 5347.3404 | 119.682 | 866.156 | 30575.3054 | 30575.3054 | 0
65.293 | 2735 | 35.3 | 0.72296 | 441.0039 | -636.7596 | 427.7321 | 5347.3404 | 119.682 | 988.418 | 34891.1548 | 34891.1548 | 0
65.313 | 2736 | 35.3 | 1.0083 | 615.0575 | -636.7596 | 427.7321 | 5347.3404 | 119.682 | 1162.4716 | 41035.2486 | 41035.2486 | 0
65.332 | 2737 | 35.3 | 1.2286 | 749.4347 | -636.7596 | 427.7321 | 5347.3404 | 119.682 | 1296.8488 | 45778.7626 | 45778.7626 | 0
65.352 | 2737 | 35.3 | 1.4112 | 860.8287 | -636.7596 | 427.7321 | 5347.3404 | 119.682 | 1408.2429 | 49710.9727 | 49710.9727 | 0
65.371 | 2738 | 35.3 | 1.5603 | 951.7795 | -636.7596 | 427.7321 | 5347.3404 | 119.682 | 1499.1936 | 52921.5332 | 52921.5332 | 0
65.391 | 2739 | 35.4 | 1.6743 | 1021.3153 | -640.3724 | 430.159 | 5343.7276 | 119.682 | 1571.1563 | 55618.932 | 55618.932 | 0
65.41 | 2739 | 35.4 | 1.7833 | 1087.7984 | -640.3724 | 430.159 | 5343.7276 | 119.682 | 1637.6393 | 57972.4318 | 57972.4318 | 0
65.43 | 2740 | 35.4 | 1.8999 | 1158.9094 | -640.3724 | 430.159 | 5343.7276 | 119.682 | 1708.7504 | 60489.7627 | 60489.7627 | 0
65.449 | 2741 | 35.4 | 2.0449 | 1247.3602 | -640.3724 | 430.159 | 5343.7276 | 119.682 | 1797.2012 | 63620.9224 | 63620.9224 | 0
65.469 | 2741 | 35.5 | 2.2411 | 1367.0777 | -643.9954 | 432.5927 | 5340.1046 | 119.682 | 1919.3524 | 68137.0103 | 68137.0103 | 0
65.488 | 2742 | 35.5 | 2.4074 | 1468.5221 | -643.9954 | 432.5927 | 5340.1046 | 119.682 | 2020.7967 | 71738.2841 | 71738.2841 | 0
65.508 | 2743 | 35.6 | 2.5153 | 1534.3184 | -647.6287 | 435.0332 | 5336.4713 | 119.682 | 2089.0337 | 74369.5989 | 74369.5989 | 0
65.527 | 2744 | 35.7 | 2.4733 | 1508.7229 | -651.2722 | 437.4807 | 5332.8278 | 119.682 | 2065.8856 | 73752.1148 | 73752.1148 | 0
65.547 | 2744 | 35.7 | 2.3898 | 1457.7929 | -651.2722 | 437.4807 | 5332.8278 | 119.682 | 2014.9556 | 71933.9139 | 71933.9139 | 0
65.566 | 2745 | 35.8 | 2.2739 | 1387.0521 | -654.9258 | 439.935 | 5329.1742 | 119.682 | 1946.6691 | 69690.754 | 69690.754 | 0
65.586 | 2746 | 35.8 | 2.2032 | 1343.9371 | -654.9258 | 439.935 | 5329.1742 | 119.682 | 1903.5541 | 68147.2359 | 68147.2359 | 0
65.605 | 2746 | 35.9 | 2.1016 | 1281.9503 | -658.5898 | 442.3962 | 5325.5102 | 119.682 | 1844.0284 | 66200.6202 | 66200.6202 | 0
65.625 | 2747 | 35.9 | 1.9877 | 1212.4698 | -658.5898 | 442.3962 | 5325.5102 | 119.682 | 1774.548 | 63706.2718 | 63706.2718 | 0
65.645 | 2748 | 36 | 1.8355 | 1119.6497 | -662.2639 | 444.8642 | 5321.8361 | 119.682 | 1684.1959 | 60631.0521 | 60631.0521 | 0
65.664 | 2748 | 36 | 1.7692 | 1079.2332 | -662.2639 | 444.8642 | 5321.8361 | 119.682 | 1643.7794 | 59176.0598 | 59176.0598 | 0
65.684 | 2749 | 36.1 | 1.6993 | 1036.5814 | -665.9482 | 447.3391 | 5318.1518 | 119.682 | 1603.6025 | 57890.0485 | 57890.0485 | 0
65.703 | 2750 | 36.1 | 1.7376 | 1059.9056 | -665.9482 | 447.3391 | 5318.1518 | 119.682 | 1626.9267 | 58732.054 | 58732.054 | 0
65.723 | 2751 | 36.2 | 1.7424 | 1062.8482 | -669.6428 | 449.8209 | 5314.4572 | 119.682 | 1632.351 | 59091.1072 | 59091.1072 | 0
65.742 | 2751 | 36.2 | 1.7896 | 1091.6537 | -669.6428 | 449.8209 | 5314.4572 | 119.682 | 1661.1565 | 60133.867 | 60133.867 | 0
65.762 | 2752 | 36.2 | 1.6516 | 1007.4525 | -669.6428 | 449.8209 | 5314.4572 | 119.682 | 1576.9554 | 57085.7841 | 57085.7841 | 0
65.781 | 2753 | 36.3 | 1.5379 | 938.1088 | -673.3476 | 452.3095 | 5310.7524 | 119.682 | 1510.1003 | 54816.6419 | 54816.6419 | 0
65.801 | 2753 | 36.3 | 1.4133 | 862.1039 | -673.3476 | 452.3095 | 5310.7524 | 119.682 | 1434.0954 | 52057.6619 | 52057.6619 | 0
65.82 | 2754 | 36.4 | 1.2591 | 768.0568 | -677.0626 | 454.805 | 5307.0374 | 119.682 | 1342.5438 | 48868.594 | 48868.594 | 0
65.84 | 2755 | 36.4 | 1.1079 | 675.8398 | -677.0626 | 454.805 | 5307.0374 | 119.682 | 1250.3268 | 45511.8967 | 45511.8967 | 0
65.859 | 2756 | 36.4 | 0.97526 | 594.9084 | -677.0626 | 454.805 | 5307.0374 | 119.682 | 1169.3954 | 42565.9937 | 42565.9937 | 0
65.879 | 2756 | 36.4 | 0.86141 | 525.4625 | -677.0626 | 454.805 | 5307.0374 | 119.682 | 1099.9494 | 40038.1596 | 40038.1596 | 0
65.898 | 2757 | 36.4 | 0.75337 | 459.5566 | -677.0626 | 454.805 | 5307.0374 | 119.682 | 1034.0436 | 37639.1883 | 37639.1883 | 0
65.918 | 2758 | 36.4 | 0.67706 | 413.0053 | -677.0626 | 454.805 | 5307.0374 | 119.682 | 987.4923 | 35944.7209 | 35944.7209 | 0
65.938 | 2758 | 36.4 | 0.63086 | 384.8249 | -677.0626 | 454.805 | 5307.0374 | 119.682 | 959.3119 | 34918.9515 | 34918.9515 | 0
65.957 | 2759 | 36.4 | 0.58291 | 355.5768 | -677.0626 | 454.805 | 5307.0374 | 119.682 | 930.0638 | 33854.3226 | 33854.3226 | 0
65.977 | 2760 | 36.4 | 0.53734 | 327.7783 | -677.0626 | 454.805 | 5307.0374 | 119.682 | 902.2653 | 32842.456 | 32842.456 | 0
65.996 | 2761 | 36.4 | 0.54585 | 332.9665 | -677.0626 | 454.805 | 5307.0374 | 119.682 | 907.4535 | 33031.3071 | 33031.3071 | 0
66.016 | 2761 | 36.4 | 0.53987 | 329.3199 | -677.0626 | 454.805 | 5307.0374 | 119.682 | 903.8069 | 32898.5699 | 32898.5699 | 0
66.035 | 2762 | 36.4 | 0.50867 | 310.2899 | -677.0626 | 454.805 | 5307.0374 | 119.682 | 884.7769 | 32205.8797 | 32205.8797 | 0
66.055 | 2763 | 36.4 | 0.44546 | 271.7286 | -677.0626 | 454.805 | 5307.0374 | 119.682 | 846.2156 | 30802.2482 | 30802.2482 | 0
66.074 | 2763 | 36.4 | 0.3382 | 206.3002 | -677.0626 | 454.805 | 5307.0374 | 119.682 | 780.7872 | 28420.6524 | 28420.6524 | 0
66.094 | 2764 | 36.4 | 0.22231 | 135.6093 | -677.0626 | 454.805 | 5307.0374 | 119.682 | 710.0963 | 25847.505 | 25847.505 | 0
66.113 | 2765 | 36.4 | 0.29841 | 182.0303 | -677.0626 | 454.805 | 5307.0374 | 119.682 | 756.5173 | 27537.228 | 27537.228 | 0
66.133 | 2766 | 36.4 | 0.33865 | 206.578 | -677.0626 | 454.805 | 5307.0374 | 119.682 | 781.065 | 28430.7655 | 28430.7655 | 0
66.152 | 2766 | 36.4 | 0.37696 | 229.9439 | -677.0626 | 454.805 | 5307.0374 | 119.682 | 804.4309 | 29281.285 | 29281.285 | 0
66.172 | 2767 | 36.4 | 0.55911 | 341.0555 | -677.0626 | 454.805 | 5307.0374 | 119.682 | 915.5425 | 33325.7474 | 33325.7474 | 0
66.191 | 2768 | 36.4 | 0.71058 | 433.4563 | -677.0626 | 454.805 | 5307.0374 | 119.682 | 1007.9433 | 36689.1344 | 36689.1344 | 0
66.211 | 2768 | 36.4 | 0.97981 | 597.6854 | -677.0626 | 454.805 | 5307.0374 | 119.682 | 1172.1724 | 42667.0742 | 42667.0742 | 0
66.23 | 2769 | 36.4 | 1.2656 | 772.045 | -677.0626 | 454.805 | 5307.0374 | 119.682 | 1346.532 | 49013.7647 | 49013.7647 | 0
66.25 | 2770 | 36.4 | 1.1835 | 721.933 | -677.0626 | 454.805 | 5307.0374 | 119.682 | 1296.42 | 47189.6886 | 47189.6886 | 0
66.27 | 2770 | 36.5 | 1.0767 | 656.7598 | -680.7879 | 457.3073 | 5303.3121 | 119.682 | 1233.7491 | 45031.8426 | 45031.8426 | 0
66.289 | 2771 | 36.5 | 0.98697 | 602.0517 | -680.7879 | 457.3073 | 5303.3121 | 119.682 | 1179.041 | 43034.9981 | 43034.9981 | 0
66.309 | 2772 | 36.5 | 0.78246 | 477.2997 | -680.7879 | 457.3073 | 5303.3121 | 119.682 | 1054.2891 | 38481.5513 | 38481.5513 | 0
66.328 | 2773 | 36.5 | 0.60676 | 370.1253 | -680.7879 | 457.3073 | 5303.3121 | 119.682 | 947.1146 | 34569.6836 | 34569.6836 | 0
66.348 | 2773 | 36.5 | 0.44035 | 268.6117 | -680.7879 | 457.3073 | 5303.3121 | 119.682 | 845.6011 | 30864.4396 | 30864.4396 | 0
66.367 | 2774 | 36.5 | -0.036295 | -22.1401 | -680.7879 | 457.3073 | 5303.3121 | 119.682 | 554.8492 | 20251.9963 | 20251.9963 | 0
66.387 | 2775 | 36.5 | -0.4683 | -285.6631 | -680.7879 | 457.3073 | 5303.3121 | 119.682 | 291.3262 | 10633.4076 | 10633.4076 | 0
66.406 | 2775 | 36.5 | -0.89577 | -546.4177 | -680.7879 | 457.3073 | 5303.3121 | 119.682 | 30.5717 | 1115.8664 | 1115.8664 | 0
66.426 | 2776 | 36.4 | -1.3502 | -823.6123 | -677.0626 | 454.805 | 5307.0374 | 119.682 | -249.1253 | -9068.1617 | 0 | -9068.1617
66.445 | 2777 | 36.4 | -0.57228 | -349.0923 | -677.0626 | 454.805 | 5307.0374 | 119.682 | 225.3947 | 8204.3657 | 8204.3657 | 0
66.465 | 2778 | 36.3 | -0.47541 | -289.9978 | -673.3476 | 452.3095 | 5310.7524 | 119.682 | 281.9937 | 10236.3727 | 10236.3727 | 0
66.484 | 2778 | 36.3 | -0.34349 | -209.5269 | -673.3476 | 452.3095 | 5310.7524 | 119.682 | 362.4646 | 13157.4649 | 13157.4649 | 0
66.504 | 2779 | 36.2 | -0.30921 | -188.62 | -669.6428 | 449.8209 | 5314.4572 | 119.682 | 380.8829 | 13787.96 | 13787.96 | 0
66.523 | 2780 | 36.2 | 0.075213 | 45.8797 | -669.6428 | 449.8209 | 5314.4572 | 119.682 | 615.3825 | 22276.8479 | 22276.8479 | 0
66.543 | 2780 | 36.2 | 0.5081 | 309.9432 | -669.6428 | 449.8209 | 5314.4572 | 119.682 | 879.4461 | 31835.9492 | 31835.9492 | 0
66.563 | 2781 | 36.2 | 0.93884 | 572.6906 | -669.6428 | 449.8209 | 5314.4572 | 119.682 | 1142.1934 | 41347.4028 | 41347.4028 | 0
66.582 | 2782 | 36.3 | 1.4239 | 868.5524 | -673.3476 | 452.3095 | 5310.7524 | 119.682 | 1440.5439 | 52291.7447 | 52291.7447 | 0
66.602 | 2783 | 36.3 | 1.5265 | 931.1817 | -673.3476 | 452.3095 | 5310.7524 | 119.682 | 1503.1732 | 54565.1877 | 54565.1877 | 0
66.621 | 2783 | 36.3 | 1.5744 | 960.3958 | -673.3476 | 452.3095 | 5310.7524 | 119.682 | 1532.3873 | 55625.6592 | 55625.6592 | 0
66.641 | 2784 | 36.3 | 1.7096 | 1042.8264 | -673.3476 | 452.3095 | 5310.7524 | 119.682 | 1614.8179 | 58617.8893 | 58617.8893 | 0
66.66 | 2785 | 36.4 | 1.9104 | 1165.3728 | -677.0626 | 454.805 | 5307.0374 | 119.682 | 1739.8598 | 63330.8964 | 63330.8964 | 0
66.68 | 2785 | 36.4 | 2.191 | 1336.5015 | -677.0626 | 454.805 | 5307.0374 | 119.682 | 1910.9885 | 69559.9803 | 69559.9803 | 0
66.699 | 2786 | 36.5 | 2.3728 | 1447.4222 | -680.7879 | 457.3073 | 5303.3121 | 119.682 | 2024.4115 | 73891.0207 | 73891.0207 | 0
66.719 | 2787 | 36.5 | 2.4767 | 1510.7898 | -680.7879 | 457.3073 | 5303.3121 | 119.682 | 2087.7791 | 76203.9382 | 76203.9382 | 0
66.738 | 2788 | 36.6 | 2.593 | 1581.7267 | -684.5233 | 459.8166 | 5299.5767 | 119.682 | 2161.2253 | 79100.8466 | 79100.8466 | 0
66.758 | 2788 | 36.7 | 2.6482 | 1615.376 | -688.269 | 462.3327 | 5295.831 | 119.682 | 2197.3906 | 80644.2363 | 80644.2363 | 0
66.777 | 2789 | 36.7 | 2.721 | 1659.8402 | -688.269 | 462.3327 | 5295.831 | 119.682 | 2241.8549 | 82276.0747 | 82276.0747 | 0
66.797 | 2790 | 36.8 | 2.8466 | 1736.3984 | -692.0249 | 464.8556 | 5292.0751 | 119.682 | 2320.936 | 85410.445 | 85410.445 | 0
66.816 | 2790 | 36.8 | 2.9683 | 1810.6807 | -692.0249 | 464.8556 | 5292.0751 | 119.682 | 2395.2183 | 88144.0348 | 88144.0348 | 0
66.836 | 2791 | 36.9 | 3.1091 | 1896.5766 | -695.791 | 467.3854 | 5288.309 | 119.682 | 2483.644 | 91646.4647 | 91646.4647 | 0
66.855 | 2792 | 37 | 3.1518 | 1922.5872 | -699.5673 | 469.9221 | 5284.5327 | 119.682 | 2512.1913 | 92951.0784 | 92951.0784 | 0
66.875 | 2793 | 37.1 | 3.2032 | 1953.9241 | -703.3539 | 472.4657 | 5280.7461 | 119.682 | 2546.0718 | 94459.2625 | 94459.2625 | 0
66.895 | 2793 | 37.1 | 3.2686 | 1993.8516 | -703.3539 | 472.4657 | 5280.7461 | 119.682 | 2585.9992 | 95940.5717 | 95940.5717 | 0
66.914 | 2794 | 37.2 | 3.3048 | 2015.9279 | -707.1507 | 475.0161 | 5276.9493 | 119.682 | 2610.626 | 97115.289 | 97115.289 | 0
66.934 | 2795 | 37.3 | 3.2503 | 1982.6792 | -710.9577 | 477.5734 | 5273.1423 | 119.682 | 2579.9346 | 96231.5594 | 96231.5594 | 0
66.953 | 2795 | 37.4 | 3.1628 | 1929.3331 | -714.7749 | 480.1375 | 5269.3251 | 119.682 | 2529.1526 | 94590.3069 | 94590.3069 | 0
66.973 | 2796 | 37.4 | 3.0896 | 1884.641 | -714.7749 | 480.1375 | 5269.3251 | 119.682 | 2484.4605 | 92918.8241 | 92918.8241 | 0
66.992 | 2797 | 37.5 | 3.0591 | 1866.0791 | -718.6023 | 482.7085 | 5265.4977 | 119.682 | 2468.4697 | 92567.6123 | 92567.6123 | 0
67.012 | 2798 | 37.6 | 2.9443 | 1796.0385 | -722.44 | 485.2864 | 5261.66 | 119.682 | 2401.0069 | 90277.8587 | 90277.8587 | 0
67.031 | 2798 | 37.7 | 2.7915 | 1702.8326 | -726.2878 | 487.8712 | 5257.8122 | 119.682 | 2310.3858 | 87101.5433 | 87101.5433 | 0
67.051 | 2799 | 37.7 | 2.7541 | 1680.0059 | -726.2878 | 487.8712 | 5257.8122 | 119.682 | 2287.5591 | 86240.9783 | 86240.9783 | 0
67.07 | 2800 | 37.8 | 2.8528 | 1740.1983 | -730.1459 | 490.4628 | 5253.9541 | 119.682 | 2350.3431 | 88842.9678 | 88842.9678 | 0
67.09 | 2801 | 37.9 | 2.9265 | 1785.1513 | -734.0143 | 493.0612 | 5250.0857 | 119.682 | 2397.8945 | 90880.203 | 90880.203 | 0
67.109 | 2801 | 38 | 2.9388 | 1792.6635 | -737.8928 | 495.6666 | 5246.2072 | 119.682 | 2408.012 | 91504.4575 | 91504.4575 | 0
67.129 | 2802 | 38 | 2.9759 | 1815.3037 | -737.8928 | 495.6666 | 5246.2072 | 119.682 | 2430.6523 | 92364.7873 | 92364.7873 | 0
67.148 | 2803 | 38.1 | 3.0151 | 1839.1884 | -741.7816 | 498.2788 | 5242.3184 | 119.682 | 2457.1492 | 93617.3846 | 93617.3846 | 0
67.168 | 2804 | 38.2 | 2.9616 | 1806.5919 | -745.6805 | 500.8979 | 5238.4195 | 119.682 | 2427.1717 | 92717.9606 | 92717.9606 | 0
67.188 | 2804 | 38.3 | 2.7906 | 1702.2522 | -749.5897 | 503.5238 | 5234.5103 | 119.682 | 2325.458 | 89065.0408 | 89065.0408 | 0
67.207 | 2805 | 38.3 | 2.6965 | 1644.8436 | -749.5897 | 503.5238 | 5234.5103 | 119.682 | 2268.0493 | 86866.29 | 86866.29 | 0
67.227 | 2806 | 38.4 | 2.7012 | 1647.756 | -753.5091 | 506.1566 | 5230.5909 | 119.682 | 2273.5946 | 87306.0308 | 87306.0308 | 0
67.246 | 2807 | 38.5 | 2.7224 | 1660.6937 | -757.4388 | 508.7963 | 5226.6612 | 119.682 | 2289.172 | 88133.122 | 88133.122 | 0
67.266 | 2807 | 38.5 | 2.7118 | 1654.1764 | -757.4388 | 508.7963 | 5226.6612 | 119.682 | 2282.6547 | 87882.2059 | 87882.2059 | 0
67.285 | 2808 | 38.6 | 2.698 | 1645.7973 | -761.3786 | 511.4428 | 5222.7214 | 119.682 | 2276.9221 | 87889.1939 | 87889.1939 | 0
67.305 | 2809 | 38.7 | 2.7053 | 1650.2073 | -765.3287 | 514.0962 | 5218.7713 | 119.682 | 2283.9855 | 88390.24 | 88390.24 | 0
67.324 | 2810 | 38.7 | 2.7236 | 1661.4187 | -765.3287 | 514.0962 | 5218.7713 | 119.682 | 2295.1969 | 88824.1193 | 88824.1193 | 0
67.344 | 2810 | 38.8 | 2.7714 | 1690.563 | -769.289 | 516.7564 | 5214.811 | 119.682 | 2327.0015 | 90287.6579 | 90287.6579 | 0
67.363 | 2811 | 38.9 | 2.8681 | 1749.5257 | -773.2595 | 519.4236 | 5210.8405 | 119.682 | 2388.6313 | 92917.7581 | 92917.7581 | 0
67.383 | 2812 | 38.9 | 2.9727 | 1813.3407 | -773.2595 | 519.4236 | 5210.8405 | 119.682 | 2452.4463 | 95400.1609 | 95400.1609 | 0
67.402 | 2813 | 39 | 3.0563 | 1864.3521 | -777.2403 | 522.0976 | 5206.8597 | 119.682 | 2506.1317 | 97739.1357 | 97739.1357 | 0
67.422 | 2813 | 39.1 | 2.8182 | 1719.1295 | -781.2312 | 524.7784 | 5202.8688 | 119.682 | 2363.5899 | 92416.3639 | 92416.3639 | 0
67.441 | 2814 | 39.2 | 2.6883 | 1639.8519 | -785.2324 | 527.4661 | 5198.8676 | 119.682 | 2287.0001 | 89650.4035 | 89650.4035 | 0
67.461 | 2815 | 39.2 | 2.6721 | 1629.9642 | -785.2324 | 527.4661 | 5198.8676 | 119.682 | 2277.1123 | 89262.8039 | 89262.8039 | 0
67.48 | 2816 | 39.3 | 2.7754 | 1692.9881 | -789.2438 | 530.1607 | 5194.8562 | 119.682 | 2342.8309 | 92073.2531 | 92073.2531 | 0
67.5 | 2817 | 39.4 | 2.8403 | 1732.5915 | -793.2654 | 532.8622 | 5190.8346 | 119.682 | 2385.1356 | 93974.3446 | 93974.3446 | 0
67.52 | 2817 | 39.4 | 2.8056 | 1711.446 | -793.2654 | 532.8622 | 5190.8346 | 119.682 | 2363.9902 | 93141.2131 | 93141.2131 | 0
67.539 | 2818 | 39.5 | 2.7081 | 1651.9141 | -797.2973 | 535.5705 | 5186.8027 | 119.682 | 2307.1666 | 91133.081 | 91133.081 | 0
67.559 | 2819 | 39.6 | 2.7031 | 1648.8869 | -801.3393 | 538.2857 | 5182.7607 | 119.682 | 2306.8546 | 91351.4407 | 91351.4407 | 0
67.578 | 2820 | 39.6 | 2.6994 | 1646.6098 | -801.3393 | 538.2857 | 5182.7607 | 119.682 | 2304.5774 | 91261.2668 | 91261.2668 | 0
67.598 | 2820 | 39.7 | 2.7868 | 1699.953 | -805.3916 | 541.0077 | 5178.7084 | 119.682 | 2360.6427 | 93717.5142 | 93717.5142 | 0
67.617 | 2821 | 39.8 | 2.8028 | 1709.6988 | -809.4541 | 543.7366 | 5174.6459 | 119.682 | 2373.1174 | 94450.0738 | 94450.0738 | 0
67.637 | 2822 | 39.8 | 2.7601 | 1683.6512 | -809.4541 | 543.7366 | 5174.6459 | 119.682 | 2347.0698 | 93413.3777 | 93413.3777 | 0
67.656 | 2823 | 39.9 | 2.7023 | 1648.3926 | -813.5268 | 546.4724 | 5170.5732 | 119.682 | 2314.547 | 92350.4257 | 92350.4257 | 0
67.676 | 2823 | 40 | 2.6285 | 1603.3904 | -817.6097 | 549.2151 | 5166.4903 | 119.682 | 2272.2875 | 90891.4985 | 90891.4985 | 0
67.695 | 2824 | 40 | 2.6025 | 1587.5257 | -817.6097 | 549.2151 | 5166.4903 | 119.682 | 2256.4227 | 90256.9093 | 90256.9093 | 0
67.715 | 2825 | 40.1 | 2.6475 | 1614.9866 | -821.7029 | 551.9646 | 5162.3971 | 119.682 | 2286.6332 | 91693.9905 | 91693.9905 | 0
67.734 | 2826 | 40.2 | 2.7333 | 1667.3154 | -825.8063 | 554.7209 | 5158.2937 | 119.682 | 2341.7184 | 94137.078 | 94137.078 | 0
67.754 | 2827 | 40.2 | 2.788 | 1700.71 | -825.8063 | 554.7209 | 5158.2937 | 119.682 | 2375.113 | 95479.5406 | 95479.5406 | 0
67.773 | 2827 | 40.3 | 2.8361 | 1730.047 | -829.9199 | 557.4842 | 5154.1801 | 119.682 | 2407.2132 | 97010.6911 | 97010.6911 | 0
67.793 | 2828 | 40.4 | 2.8333 | 1728.2886 | -834.0437 | 560.2543 | 5150.0563 | 119.682 | 2408.2248 | 97292.2836 | 97292.2836 | 0
67.813 | 2829 | 40.4 | 2.8347 | 1729.1698 | -834.0437 | 560.2543 | 5150.0563 | 119.682 | 2409.1061 | 97327.8871 | 97327.8871 | 0
67.832 | 2830 | 40.5 | 2.7797 | 1695.6243 | -838.1777 | 563.0312 | 5145.9223 | 119.682 | 2378.3376 | 96322.6709 | 96322.6709 | 0
67.852 | 2831 | 40.6 | 2.7505 | 1677.7764 | -842.322 | 565.8151 | 5141.778 | 119.682 | 2363.2734 | 95948.902 | 95948.902 | 0
67.871 | 2831 | 40.6 | 2.7172 | 1657.5136 | -842.322 | 565.8151 | 5141.778 | 119.682 | 2343.0107 | 95126.2336 | 95126.2336 | 0
67.891 | 2832 | 40.7 | 2.6759 | 1632.273 | -846.4765 | 568.6058 | 5137.6235 | 119.682 | 2320.5607 | 94446.8222 | 94446.8222 | 0
67.91 | 2833 | 40.8 | 2.6934 | 1642.9487 | -850.6412 | 571.4033 | 5133.4588 | 119.682 | 2334.034 | 95228.5877 | 95228.5877 | 0
67.93 | 2834 | 40.8 | 2.7096 | 1652.8554 | -850.6412 | 571.4033 | 5133.4588 | 119.682 | 2343.9407 | 95632.7824 | 95632.7824 | 0
67.949 | 2835 | 40.9 | 2.6676 | 1627.255 | -854.8161 | 574.2078 | 5129.2839 | 119.682 | 2321.1447 | 94934.8202 | 94934.8202 | 0
67.969 | 2835 | 40.9 | 2.5846 | 1576.5756 | -854.8161 | 574.2078 | 5129.2839 | 119.682 | 2270.4653 | 92862.0324 | 92862.0324 | 0
67.988 | 2836 | 41 | 2.4758 | 1510.2381 | -859.0012 | 577.0191 | 5125.0988 | 119.682 | 2206.9392 | 90484.5072 | 90484.5072 | 0
68.008 | 2837 | 41.1 | 2.3936 | 1460.0999 | -863.1966 | 579.8372 | 5120.9034 | 119.682 | 2159.6191 | 88760.3464 | 88760.3464 | 0
68.027 | 2838 | 41.1 | 2.2894 | 1396.5364 | -863.1966 | 579.8372 | 5120.9034 | 119.682 | 2096.0556 | 86147.8867 | 86147.8867 | 0
68.047 | 2839 | 41.2 | 1.9826 | 1209.3927 | -867.4022 | 582.6623 | 5116.6978 | 119.682 | 1911.737 | 78763.5626 | 78763.5626 | 0
68.066 | 2839 | 41.2 | 1.6922 | 1032.2368 | -867.4022 | 582.6623 | 5116.6978 | 119.682 | 1734.5811 | 71464.7403 | 71464.7403 | 0
68.086 | 2840 | 41.3 | 1.386 | 845.4402 | -871.618 | 585.4941 | 5112.482 | 119.682 | 1550.6163 | 64040.4538 | 64040.4538 | 0
68.105 | 2841 | 41.3 | 1.0711 | 653.3851 | -871.618 | 585.4941 | 5112.482 | 119.682 | 1358.5613 | 56108.5804 | 56108.5804 | 0
68.125 | 2842 | 41.3 | 0.75193 | 458.6771 | -871.618 | 585.4941 | 5112.482 | 119.682 | 1163.8532 | 48067.1381 | 48067.1381 | 0
68.145 | 2843 | 41.2 | 0.43019 | 262.4152 | -867.4022 | 582.6623 | 5116.6978 | 119.682 | 964.7595 | 39748.0902 | 39748.0902 | 0
68.164 | 2843 | 41.2 | -0.13667 | -83.3673 | -867.4022 | 582.6623 | 5116.6978 | 119.682 | 618.9769 | 25501.8493 | 25501.8493 | 0
68.184 | 2844 | 41.2 | 1.7984 | 1097.0144 | -867.4022 | 582.6623 | 5116.6978 | 119.682 | 1799.3587 | 74133.5781 | 74133.5781 | 0
68.203 | 2845 | 41.2 | 1.8146 | 1106.8928 | -867.4022 | 582.6623 | 5116.6978 | 119.682 | 1809.237 | 74540.5653 | 74540.5653 | 0
68.223 | 2846 | 41.3 | 1.0625 | 648.1317 | -871.618 | 585.4941 | 5112.482 | 119.682 | 1353.3079 | 55891.6145 | 55891.6145 | 0
68.242 | 2847 | 41.4 | 1.1937 | 728.1387 | -875.844 | 588.3329 | 5108.256 | 119.682 | 1436.1536 | 59456.7602 | 59456.7602 | 0
68.262 | 2847 | 41.5 | 1.3767 | 839.7747 | -880.0802 | 591.1785 | 5104.0198 | 119.682 | 1550.6352 | 64351.3612 | 64351.3612 | 0
68.281 | 2848 | 41.5 | 1.5606 | 951.9613 | -880.0802 | 591.1785 | 5104.0198 | 119.682 | 1662.8218 | 69007.1056 | 69007.1056 | 0
68.301 | 2849 | 41.6 | 1.7458 | 1064.9469 | -884.3267 | 594.031 | 5099.7733 | 119.682 | 1778.6599 | 73992.2511 | 73992.2511 | 0
68.32 | 2850 | 41.7 | 1.9328 | 1178.997 | -888.5834 | 596.8904 | 5095.5166 | 119.682 | 1895.5694 | 79045.2422 | 79045.2422 | 0
68.34 | 2851 | 41.7 | 2.1202 | 1293.3097 | -888.5834 | 596.8904 | 5095.5166 | 119.682 | 2009.882 | 83812.0811 | 83812.0811 | 0
68.359 | 2851 | 41.8 | 2.3038 | 1405.3404 | -892.8503 | 599.7566 | 5091.2497 | 119.682 | 2124.779 | 88815.7608 | 88815.7608 | 0
68.379 | 2852 | 41.8 | 2.4428 | 1490.0837 | -892.8503 | 599.7566 | 5091.2497 | 119.682 | 2209.5223 | 92358.0317 | 92358.0317 | 0
68.398 | 2853 | 41.9 | 2.4149 | 1473.0925 | -897.1274 | 602.6297 | 5086.9726 | 119.682 | 2195.4041 | 91987.4321 | 91987.4321 | 0
68.418 | 2854 | 41.9 | 2.3187 | 1414.4043 | -897.1274 | 602.6297 | 5086.9726 | 119.682 | 2136.716 | 89528.3997 | 89528.3997 | 0
68.438 | 2855 | 42 | 2.2628 | 1380.3075 | -901.4147 | 605.5096 | 5082.6853 | 119.682 | 2105.4991 | 88430.9613 | 88430.9613 | 0
68.457 | 2856 | 42.1 | 2.2549 | 1375.4965 | -905.7123 | 608.3964 | 5078.3877 | 119.682 | 2103.5749 | 88560.5047 | 88560.5047 | 0
68.477 | 2856 | 42.1 | 2.3569 | 1437.7365 | -905.7123 | 608.3964 | 5078.3877 | 119.682 | 2165.8149 | 91180.8059 | 91180.8059 | 0
68.496 | 2857 | 42.2 | 2.4931 | 1520.7936 | -910.0201 | 611.2901 | 5074.0799 | 119.682 | 2251.7657 | 95024.5121 | 95024.5121 | 0
68.516 | 2858 | 42.2 | 2.3594 | 1439.2434 | -910.0201 | 611.2901 | 5074.0799 | 119.682 | 2170.2155 | 91583.0933 | 91583.0933 | 0
68.535 | 2859 | 42.3 | 2.2221 | 1355.5034 | -914.3381 | 614.1906 | 5069.7619 | 119.682 | 2089.376 | 88380.6052 | 88380.6052 | 0
68.555 | 2860 | 42.4 | 2.1581 | 1316.4166 | -918.6663 | 617.098 | 5065.4337 | 119.682 | 2053.1966 | 87055.5375 | 87055.5375 | 0
68.574 | 2861 | 42.4 | 2.2058 | 1345.5263 | -918.6663 | 617.098 | 5065.4337 | 119.682 | 2082.3063 | 88289.7878 | 88289.7878 | 0
68.594 | 2861 | 42.5 | 2.2948 | 1399.8545 | -923.0048 | 620.0123 | 5061.0952 | 119.682 | 2139.5488 | 90930.8239 | 90930.8239 | 0
68.613 | 2862 | 42.5 | 2.2477 | 1371.0914 | -923.0048 | 620.0123 | 5061.0952 | 119.682 | 2110.7857 | 89708.3908 | 89708.3908 | 0
68.633 | 2863 | 42.6 | 2.2288 | 1359.5586 | -927.3534 | 622.9334 | 5056.7466 | 119.682 | 2102.1741 | 89552.6157 | 89552.6157 | 0
68.652 | 2864 | 42.7 | 2.1906 | 1336.2853 | -931.7123 | 625.8614 | 5052.3877 | 119.682 | 2081.8288 | 88894.0888 | 88894.0888 | 0
68.672 | 2865 | 42.7 | 2.1474 | 1309.9439 | -931.7123 | 625.8614 | 5052.3877 | 119.682 | 2055.4874 | 87769.3113 | 87769.3113 | 0
68.691 | 2866 | 42.8 | 2.1067 | 1285.1002 | -936.0814 | 628.7963 | 5048.0186 | 119.682 | 2033.5785 | 87037.1611 | 87037.1611 | 0
68.711 | 2866 | 42.8 | 2.0918 | 1276.0229 | -936.0814 | 628.7963 | 5048.0186 | 119.682 | 2024.5012 | 86648.6524 | 86648.6524 | 0
68.73 | 2867 | 42.9 | 2.147 | 1309.6437 | -940.4607 | 631.7381 | 5043.6393 | 119.682 | 2061.0637 | 88419.6337 | 88419.6337 | 0
68.75 | 2868 | 42.9 | 2.2891 | 1396.3476 | -940.4607 | 631.7381 | 5043.6393 | 119.682 | 2147.7676 | 92139.2306 | 92139.2306 | 0
68.77 | 2869 | 43 | 2.3174 | 1413.5862 | -944.8503 | 634.6866 | 5039.2497 | 119.682 | 2167.9548 | 93222.0566 | 93222.0566 | 0
68.789 | 2870 | 43.1 | 2.3294 | 1420.9419 | -949.25 | 637.6421 | 5034.85 | 119.682 | 2178.266 | 93883.2646 | 93883.2646 | 0
68.809 | 2871 | 43.1 | 2.2547 | 1375.3952 | -949.25 | 637.6421 | 5034.85 | 119.682 | 2132.7193 | 91920.2036 | 91920.2036 | 0
68.828 | 2871 | 43.2 | 2.1432 | 1307.3418 | -953.66 | 640.6044 | 5030.44 | 119.682 | 2067.6283 | 89321.5414 | 89321.5414 | 0
68.848 | 2872 | 43.2 | 2.0853 | 1272.0336 | -953.66 | 640.6044 | 5030.44 | 119.682 | 2032.32 | 87796.2256 | 87796.2256 | 0
68.867 | 2873 | 43.3 | 2.0832 | 1270.7771 | -958.0802 | 643.5736 | 5026.0198 | 119.682 | 2034.0327 | 88073.6159 | 88073.6159 | 0
68.887 | 2874 | 43.3 | 2.1448 | 1308.3116 | -958.0802 | 643.5736 | 5026.0198 | 119.682 | 2071.5673 | 89698.8634 | 89698.8634 | 0
68.906 | 2875 | 43.4 | 2.1887 | 1335.0931 | -962.5106 | 646.5497 | 5021.5894 | 119.682 | 2101.3248 | 91197.4968 | 91197.4968 | 0
68.926 | 2876 | 43.4 | 2.2028 | 1343.6834 | -962.5106 | 646.5497 | 5021.5894 | 119.682 | 2109.9151 | 91570.3152 | 91570.3152 | 0
68.945 | 2876 | 43.5 | 2.2072 | 1346.3675 | -966.9513 | 649.5326 | 5017.1487 | 119.682 | 2115.5822 | 92027.8238 | 92027.8238 | 0
68.965 | 2877 | 43.6 | 2.2002 | 1342.141 | -971.4021 | 652.5224 | 5012.6979 | 119.682 | 2114.3454 | 92185.46 | 92185.46 | 0
68.984 | 2878 | 43.6 | 2.1812 | 1330.5297 | -971.4021 | 652.5224 | 5012.6979 | 119.682 | 2102.7341 | 91679.2055 | 91679.2055 | 0
69.004 | 2879 | 43.7 | 2.152 | 1312.7431 | -975.8632 | 655.5191 | 5008.2368 | 119.682 | 2087.9441 | 91243.1584 | 91243.1584 | 0
69.023 | 2880 | 43.7 | 2.1103 | 1287.297 | -975.8632 | 655.5191 | 5008.2368 | 119.682 | 2062.4981 | 90131.1655 | 90131.1655 | 0
69.043 | 2881 | 43.8 | 2.054 | 1252.9174 | -980.3345 | 658.5226 | 5003.7655 | 119.682 | 2031.122 | 88963.1427 | 88963.1427 | 0
69.063 | 2882 | 43.8 | 2.0848 | 1271.7204 | -980.3345 | 658.5226 | 5003.7655 | 119.682 | 2049.9249 | 89786.7127 | 89786.7127 | 0
69.082 | 2882 | 43.9 | 2.1832 | 1331.7347 | -984.816 | 661.533 | 4999.284 | 119.682 | 2112.9497 | 92758.49 | 92758.49 | 0
69.102 | 2883 | 44 | 2.2383 | 1365.3682 | -989.3078 | 664.5502 | 4994.7922 | 119.682 | 2149.6004 | 94582.419 | 94582.419 | 0
69.121 | 2884 | 44 | 2.2474 | 1370.8854 | -989.3078 | 664.5502 | 4994.7922 | 119.682 | 2155.1176 | 94825.1753 | 94825.1753 | 0
69.141 | 2885 | 44.1 | 2.2292 | 1359.8237 | -993.8098 | 667.5743 | 4990.2902 | 119.682 | 2147.08 | 94686.2289 | 94686.2289 | 0
69.16 | 2886 | 44.1 | 2.1467 | 1309.4571 | -993.8098 | 667.5743 | 4990.2902 | 119.682 | 2096.7134 | 92465.0625 | 92465.0625 | 0
69.18 | 2887 | 44.2 | 2.0157 | 1229.6003 | -998.3219 | 670.6053 | 4985.7781 | 119.682 | 2019.8877 | 89279.0343 | 89279.0343 | 0
69.199 | 2888 | 44.2 | 1.9451 | 1186.523 | -998.3219 | 670.6053 | 4985.7781 | 119.682 | 1976.8103 | 87375.0166 | 87375.0166 | 0
69.219 | 2889 | 44.3 | 1.9592 | 1195.0956 | -1002.8443 | 673.6432 | 4981.2557 | 119.682 | 1988.4207 | 88087.039 | 88087.039 | 0
69.238 | 2889 | 44.3 | 2.0099 | 1226.0108 | -1002.8443 | 673.6432 | 4981.2557 | 119.682 | 2019.336 | 89456.583 | 89456.583 | 0
69.258 | 2890 | 44.4 | 2.0891 | 1274.3645 | -1007.377 | 676.6879 | 4976.723 | 119.682 | 2070.7344 | 91940.606 | 91940.606 | 0
69.277 | 2891 | 44.5 | 2.1409 | 1305.9515 | -1011.9198 | 679.7394 | 4972.1802 | 119.682 | 2105.373 | 93689.0963 | 93689.0963 | 0
69.297 | 2892 | 44.5 | 2.1616 | 1318.5627 | -1011.9198 | 679.7394 | 4972.1802 | 119.682 | 2117.9841 | 94250.2941 | 94250.2941 | 0
69.316 | 2893 | 44.6 | 2.1699 | 1323.6636 | -1016.4729 | 682.7979 | 4967.6271 | 119.682 | 2126.1435 | 94825.9984 | 94825.9984 | 0
69.336 | 2894 | 44.6 | 2.1985 | 1341.083 | -1016.4729 | 682.7979 | 4967.6271 | 119.682 | 2143.5629 | 95602.9069 | 95602.9069 | 0
69.355 | 2895 | 44.7 | 2.2086 | 1347.2604 | -1021.0362 | 685.8632 | 4963.0638 | 119.682 | 2152.8056 | 96230.4121 | 96230.4121 | 0
69.375 | 2895 | 44.7 | 2.1851 | 1332.8956 | -1021.0362 | 685.8632 | 4963.0638 | 119.682 | 2138.4408 | 95588.3016 | 95588.3016 | 0
69.395 | 2896 | 44.8 | 2.1152 | 1290.2836 | -1025.6097 | 688.9354 | 4958.4903 | 119.682 | 2098.9009 | 94030.762 | 94030.762 | 0
69.414 | 2897 | 44.8 | 1.9913 | 1214.6996 | -1025.6097 | 688.9354 | 4958.4903 | 119.682 | 2023.317 | 90644.6003 | 90644.6003 | 0
69.434 | 2898 | 44.9 | 1.8819 | 1147.9378 | -1030.1934 | 692.0144 | 4953.9066 | 119.682 | 1959.6342 | 87987.5762 | 87987.5762 | 0
69.453 | 2899 | 44.9 | 1.8418 | 1123.4786 | -1030.1934 | 692.0144 | 4953.9066 | 119.682 | 1935.175 | 86889.3595 | 86889.3595 | 0
69.473 | 2900 | 45 | 1.8297 | 1116.114 | -1034.7873 | 695.1003 | 4949.3127 | 119.682 | 1930.8963 | 86890.3352 | 86890.3352 | 0
69.492 | 2901 | 45 | 1.813 | 1105.9383 | -1034.7873 | 695.1003 | 4949.3127 | 119.682 | 1920.7206 | 86432.4263 | 86432.4263 | 0
69.512 | 2902 | 45.1 | 1.8049 | 1100.9756 | -1039.3915 | 698.1931 | 4944.7085 | 119.682 | 1918.8507 | 86540.1653 | 86540.1653 | 0
69.531 | 2902 | 45.1 | 1.8047 | 1100.8471 | -1039.3915 | 698.1931 | 4944.7085 | 119.682 | 1918.7222 | 86534.3701 | 86534.3701 | 0
69.551 | 2903 | 45.2 | 1.7912 | 1092.6567 | -1044.0059 | 701.2927 | 4940.0941 | 119.682 | 1913.6314 | 86496.1412 | 86496.1412 | 0
69.57 | 2904 | 45.2 | 1.8422 | 1123.7686 | -1044.0059 | 701.2927 | 4940.0941 | 119.682 | 1944.7433 | 87902.3954 | 87902.3954 | 0
69.59 | 2905 | 45.3 | 1.9243 | 1173.8277 | -1048.6305 | 704.3992 | 4935.4695 | 119.682 | 1997.9089 | 90505.2717 | 90505.2717 | 0
69.609 | 2906 | 45.3 | 1.9836 | 1210.0143 | -1048.6305 | 704.3992 | 4935.4695 | 119.682 | 2034.0955 | 92144.5248 | 92144.5248 | 0
69.629 | 2907 | 45.4 | 1.9171 | 1169.404 | -1053.2653 | 707.5126 | 4930.8347 | 119.682 | 1996.5985 | 90645.5731 | 90645.5731 | 0
69.648 | 2908 | 45.4 | 1.8505 | 1128.8185 | -1053.2653 | 707.5126 | 4930.8347 | 119.682 | 1956.0131 | 88802.9944 | 88802.9944 | 0
69.668 | 2909 | 45.5 | 1.8499 | 1128.4244 | -1057.9104 | 710.6328 | 4926.1896 | 119.682 | 1958.7392 | 89122.6345 | 89122.6345 | 0
69.688 | 2910 | 45.5 | 1.913 | 1166.9491 | -1057.9104 | 710.6328 | 4926.1896 | 119.682 | 1997.2639 | 90875.5057 | 90875.5057 | 0
69.707 | 2910 | 45.6 | 1.9538 | 1191.8193 | -1062.5656 | 713.7599 | 4921.5344 | 119.682 | 2025.2612 | 92351.9092 | 92351.9092 | 0
69.727 | 2911 | 45.6 | 1.9166 | 1169.1531 | -1062.5656 | 713.7599 | 4921.5344 | 119.682 | 2002.595 | 91318.3319 | 91318.3319 | 0
69.746 | 2912 | 45.7 | 1.8906 | 1153.2498 | -1067.2311 | 716.8938 | 4916.8689 | 119.682 | 1989.8257 | 90935.0325 | 90935.0325 | 0
69.766 | 2913 | 45.7 | 1.8883 | 1151.8521 | -1067.2311 | 716.8938 | 4916.8689 | 119.682 | 1988.4279 | 90871.1566 | 90871.1566 | 0
69.785 | 2914 | 45.8 | 1.9204 | 1171.43 | -1071.9068 | 720.0347 | 4912.1932 | 119.682 | 2011.1467 | 92110.5185 | 92110.5185 | 0
69.805 | 2915 | 45.8 | 1.9177 | 1169.7876 | -1071.9068 | 720.0347 | 4912.1932 | 119.682 | 2009.5043 | 92035.295 | 92035.295 | 0
69.824 | 2916 | 45.9 | 1.9014 | 1159.8569 | -1076.5927 | 723.1824 | 4907.5073 | 119.682 | 2002.7213 | 91924.9076 | 91924.9076 | 0
69.844 | 2917 | 45.9 | 1.8811 | 1147.4518 | -1076.5927 | 723.1824 | 4907.5073 | 119.682 | 1990.3161 | 91355.5104 | 91355.5104 | 0
69.863 | 2918 | 46 | 1.8682 | 1139.6108 | -1081.2889 | 726.3369 | 4902.8111 | 119.682 | 1985.6297 | 91338.9666 | 91338.9666 | 0
69.883 | 2919 | 46 | 1.6469 | 1004.593 | -1081.2889 | 726.3369 | 4902.8111 | 119.682 | 1850.6119 | 85128.1494 | 85128.1494 | 0
69.902 | 2919 | 46 | 1.3007 | 793.4531 | -1081.2889 | 726.3369 | 4902.8111 | 119.682 | 1639.472 | 75415.7108 | 75415.7108 | 0
69.922 | 2920 | 46.1 | 0.91576 | 558.6165 | -1085.9953 | 729.4983 | 4898.1047 | 119.682 | 1407.7969 | 64899.4359 | 64899.4359 | 0
69.941 | 2921 | 46.1 | -0.16584 | -101.1598 | -1085.9953 | 729.4983 | 4898.1047 | 119.682 | 748.0205 | 34483.7447 | 34483.7447 | 0
69.961 | 2922 | 46.1 | -1.1532 | -703.4286 | -1085.9953 | 729.4983 | 4898.1047 | 119.682 | 145.7517 | 6719.1536 | 6719.1536 | 0
69.98 | 2923 | 46 | -2.1158 | -1290.6585 | -1081.2889 | 726.3369 | 4902.8111 | 119.682 | -444.6396 | -20453.4224 | 0 | -20453.4224
70 | 2924 | 45.9 | -3.4658 | -2114.1512 | -1076.5927 | 723.1824 | 4907.5073 | 119.682 | -1271.2869 | -58352.0671 | 0 | -58352.0671
70.02 | 2925 | 45.8 | -4.7886 | -2921.0549 | -1071.9068 | 720.0347 | 4912.1932 | 119.682 | -2081.3383 | -95325.292 | 0 | -95325.292
70.039 | 2926 | 45.7 | -6.0925 | -3716.4215 | -1067.2311 | 716.8938 | 4916.8689 | 119.682 | -2879.8456 | -131608.9457 | 0 | -131608.9457
70.059 | 2927 | 45.5 | -6.6361 | -4048.0331 | -1057.9104 | 710.6328 | 4926.1896 | 119.682 | -3217.7183 | -146406.184 | 0 | -146406.184
70.078 | 2927 | 45.3 | -7.3491 | -4482.952 | -1048.6305 | 704.3992 | 4935.4695 | 119.682 | -3658.8708 | -165746.8464 | 0 | -165746.8464
70.098 | 2928 | 45.1 | -7.9957 | -4877.3997 | -1039.3915 | 698.1931 | 4944.7085 | 119.682 | -4059.5246 | -183084.561 | 0 | -183084.561
70.117 | 2929 | 44.9 | -8.0989 | -4940.3433 | -1030.1934 | 692.0144 | 4953.9066 | 119.682 | -4128.6469 | -185376.2441 | 0 | -185376.2441
70.137 | 2930 | 44.7 | -8.5343 | -5205.9164 | -1021.0362 | 685.8632 | 4963.0638 | 119.682 | -4400.3712 | -196696.5925 | 0 | -196696.5925
70.156 | 2931 | 44.4 | -8.789 | -5361.3204 | -1007.377 | 676.6879 | 4976.723 | 119.682 | -4564.9505 | -202683.8026 | 0 | -202683.8026
70.176 | 2932 | 44.2 | -9.043 | -5516.2208 | -998.3219 | 670.6053 | 4985.7781 | 119.682 | -4725.9334 | -208886.2584 | 0 | -208886.2584
70.195 | 2933 | 43.9 | -9.2902 | -5667.0135 | -984.816 | 661.533 | 4999.284 | 119.682 | -4885.7985 | -214486.5558 | 0 | -214486.5558
70.215 | 2934 | 43.7 | -9.4663 | -5774.444 | -975.8632 | 655.5191 | 5008.2368 | 119.682 | -4999.2429 | -218466.9142 | 0 | -218466.9142
70.234 | 2934 | 43.4 | -9.6415 | -5881.305 | -962.5106 | 646.5497 | 5021.5894 | 119.682 | -5115.0733 | -221994.182 | 0 | -221994.182
70.254 | 2935 | 43.1 | -9.7209 | -5929.7287 | -949.25 | 637.6421 | 5034.85 | 119.682 | -5172.4046 | -222930.6377 | 0 | -222930.6377
70.273 | 2936 | 42.9 | -9.8362 | -6000.0823 | -940.4607 | 631.7381 | 5043.6393 | 119.682 | -5248.6622 | -225167.609 | 0 | -225167.609
70.293 | 2937 | 42.6 | -9.914 | -6047.5416 | -927.3534 | 622.9334 | 5056.7466 | 119.682 | -5304.9262 | -225989.8558 | 0 | -225989.8558
70.313 | 2938 | 42.4 | -9.9828 | -6089.5286 | -918.6663 | 617.098 | 5065.4337 | 119.682 | -5352.7486 | -226956.5389 | 0 | -226956.5389
70.332 | 2939 | 42.1 | -9.9239 | -6053.6059 | -905.7123 | 608.3964 | 5078.3877 | 119.682 | -5325.5275 | -224204.7089 | 0 | -224204.7089
70.352 | 2939 | 41.9 | -9.4888 | -5788.1799 | -897.1274 | 602.6297 | 5086.9726 | 119.682 | -5065.8682 | -212259.8788 | 0 | -212259.8788
70.371 | 2940 | 41.6 | -9.5056 | -5798.4052 | -884.3267 | 594.031 | 5099.7733 | 119.682 | -5084.6922 | -211523.195 | 0 | -211523.195
70.391 | 2941 | 41.4 | -10.2265 | -6238.181 | -875.844 | 588.3329 | 5108.256 | 119.682 | -5530.1661 | -228948.8764 | 0 | -228948.8764
70.41 | 2942 | 41.1 | -9.9449 | -6066.3711 | -863.1966 | 579.8372 | 5120.9034 | 119.682 | -5366.8519 | -220577.6138 | 0 | -220577.6138
70.43 | 2943 | 40.9 | -11.4043 | -6956.6125 | -854.8161 | 574.2078 | 5129.2839 | 119.682 | -6262.7227 | -256145.358 | 0 | -256145.358
70.449 | 2943 | 40.7 | -11.3261 | -6908.9063 | -846.4765 | 568.6058 | 5137.6235 | 119.682 | -6220.6185 | -253179.1736 | 0 | -253179.1736
70.469 | 2944 | 40.4 | -11.0816 | -6759.7987 | -834.0437 | 560.2543 | 5150.0563 | 119.682 | -6079.8625 | -245626.4432 | 0 | -245626.4432
70.488 | 2945 | 40.1 | -10.8303 | -6606.4919 | -821.7029 | 551.9646 | 5162.3971 | 119.682 | -5934.8454 | -237987.2989 | 0 | -237987.2989
70.508 | 2946 | 39.8 | -10.5809 | -6454.3283 | -809.4541 | 543.7366 | 5174.6459 | 119.682 | -5790.9097 | -230478.2066 | 0 | -230478.2066
70.527 | 2947 | 39.5 | -10.3454 | -6310.6941 | -797.2973 | 535.5705 | 5186.8027 | 119.682 | -5655.4416 | -223389.9443 | 0 | -223389.9443
70.547 | 2947 | 39.3 | -10.1157 | -6170.5714 | -789.2438 | 530.1607 | 5194.8562 | 119.682 | -5520.7287 | -216964.6386 | 0 | -216964.6386
70.566 | 2948 | 39 | -9.9937 | -6096.1377 | -777.2403 | 522.0976 | 5206.8597 | 119.682 | -5454.3581 | -212719.9677 | 0 | -212719.9677
70.586 | 2949 | 38.7 | -9.8582 | -6013.5209 | -765.3287 | 514.0962 | 5218.7713 | 119.682 | -5379.7427 | -208196.0413 | 0 | -208196.0413
70.605 | 2950 | 38.5 | -9.7165 | -5927.0784 | -757.4388 | 508.7963 | 5226.6612 | 119.682 | -5298.6001 | -203996.1039 | 0 | -203996.1039
70.625 | 2950 | 38.2 | -9.559 | -5830.9635 | -745.6805 | 500.8979 | 5238.4195 | 119.682 | -5210.3837 | -199036.6555 | 0 | -199036.6555
70.645 | 2951 | 38 | -9.5007 | -5795.4184 | -737.8928 | 495.6666 | 5246.2072 | 119.682 | -5180.0698 | -196842.6524 | 0 | -196842.6524
70.664 | 2952 | 37.7 | -9.4098 | -5739.9961 | -726.2878 | 487.8712 | 5257.8122 | 119.682 | -5132.4429 | -193493.0988 | 0 | -193493.0988
70.684 | 2953 | 37.5 | -9.3171 | -5683.409 | -718.6023 | 482.7085 | 5265.4977 | 119.682 | -5081.0184 | -190538.1906 | 0 | -190538.1906
70.703 | 2953 | 37.3 | -9.2132 | -5620.0704 | -710.9577 | 477.5734 | 5273.1423 | 119.682 | -5022.815 | -187350.9998 | 0 | -187350.9998
70.723 | 2954 | 37 | -8.9663 | -5469.4342 | -699.5673 | 469.9221 | 5284.5327 | 119.682 | -4879.8301 | -180553.7137 | 0 | -180553.7137
70.742 | 2955 | 36.8 | -8.7106 | -5313.4486 | -692.0249 | 464.8556 | 5292.0751 | 119.682 | -4728.911 | -174023.924 | 0 | -174023.924
70.762 | 2955 | 36.6 | -8.4364 | -5146.2218 | -684.5233 | 459.8166 | 5299.5767 | 119.682 | -4566.7233 | -167142.0714 | 0 | -167142.0714
70.781 | 2956 | 36.4 | -8.1834 | -4991.9023 | -677.0626 | 454.805 | 5307.0374 | 119.682 | -4417.4153 | -160793.9167 | 0 | -160793.9167
70.801 | 2957 | 36.1 | -7.9385 | -4842.5094 | -665.9482 | 447.3391 | 5318.1518 | 119.682 | -4275.4883 | -154345.1277 | 0 | -154345.1277
70.82 | 2958 | 35.9 | -7.4469 | -4542.5845 | -658.5898 | 442.3962 | 5325.5102 | 119.682 | -3980.5064 | -142900.1793 | 0 | -142900.1793
70.84 | 2958 | 35.7 | -6.8809 | -4197.3566 | -651.2722 | 437.4807 | 5332.8278 | 119.682 | -3640.1939 | -129954.9223 | 0 | -129954.9223
70.859 | 2959 | 35.6 | -6.2909 | -3837.4605 | -647.6287 | 435.0332 | 5336.4713 | 119.682 | -3282.7453 | -116865.7328 | 0 | -116865.7328
70.879 | 2960 | 35.4 | -5.6972 | -3475.3128 | -640.3724 | 430.159 | 5343.7276 | 119.682 | -2925.4718 | -103561.7031 | 0 | -103561.7031
70.898 | 2960 | 35.3 | -5.0932 | -3106.8783 | -636.7596 | 427.7321 | 5347.3404 | 119.682 | -2559.4642 | -90349.0865 | 0 | -90349.0865
70.918 | 2961 | 35.1 | -4.5174 | -2755.6441 | -629.5646 | 422.899 | 5354.5354 | 119.682 | -2213.0631 | -77678.5143 | 0 | -77678.5143
70.938 | 2962 | 35 | -4.0077 | -2444.7089 | -625.9825 | 420.4928 | 5358.1175 | 119.682 | -1904.5341 | -66658.6938 | 0 | -66658.6938
70.957 | 2962 | 34.9 | -3.4779 | -2121.5362 | -622.4105 | 418.0934 | 5361.6895 | 119.682 | -1583.7608 | -55273.2518 | 0 | -55273.2518
70.977 | 2963 | 34.9 | -2.9226 | -1782.8116 | -622.4105 | 418.0934 | 5361.6895 | 119.682 | -1245.0362 | -43451.7651 | 0 | -43451.7651
70.996 | 2964 | 34.8 | -2.5951 | -1582.9942 | -618.8488 | 415.7009 | 5365.2512 | 119.682 | -1047.6113 | -36456.874 | 0 | -36456.874
71.016 | 2964 | 34.7 | -2.2782 | -1389.6922 | -615.2973 | 413.3152 | 5368.8027 | 119.682 | -856.6949 | -29727.3147 | 0 | -29727.3147
71.035 | 2965 | 34.7 | -2.0526 | -1252.0609 | -615.2973 | 413.3152 | 5368.8027 | 119.682 | -719.0637 | -24951.5111 | 0 | -24951.5111
71.055 | 2966 | 34.6 | -2.0035 | -1222.1275 | -611.7561 | 410.9364 | 5372.3439 | 119.682 | -691.5091 | -23926.2137 | 0 | -23926.2137
71.074 | 2966 | 34.5 | -1.9473 | -1187.8768 | -608.225 | 408.5645 | 5375.875 | 119.682 | -659.6303 | -22757.2448 | 0 | -22757.2448
71.094 | 2967 | 34.5 | -1.872 | -1141.8921 | -608.225 | 408.5645 | 5375.875 | 119.682 | -613.6456 | -21170.7743 | 0 | -21170.7743
71.113 | 2968 | 34.4 | -1.7809 | -1086.3711 | -604.7042 | 406.1995 | 5379.3958 | 119.682 | -560.4897 | -19280.8441 | 0 | -19280.8441
71.133 | 2968 | 34.4 | -1.6925 | -1032.4319 | -604.7042 | 406.1995 | 5379.3958 | 119.682 | -506.5504 | -17425.3339 | 0 | -17425.3339
71.152 | 2969 | 34.3 | -1.5946 | -972.6953 | -601.1936 | 403.8413 | 5382.9064 | 119.682 | -449.172 | -15406.6004 | 0 | -15406.6004
71.172 | 2970 | 34.3 | -1.5238 | -929.5432 | -601.1936 | 403.8413 | 5382.9064 | 119.682 | -406.0199 | -13926.484 | 0 | -13926.484
71.191 | 2970 | 34.2 | -1.434 | -874.7195 | -597.6932 | 401.4899 | 5386.4068 | 119.682 | -353.5476 | -12091.3274 | 0 | -12091.3274
71.211 | 2971 | 34.2 | -1.3414 | -818.253 | -597.6932 | 401.4899 | 5386.4068 | 119.682 | -297.0811 | -10160.1735 | 0 | -10160.1735
71.23 | 2972 | 34.1 | -1.2443 | -759.0479 | -594.203 | 399.1455 | 5389.897 | 119.682 | -240.2205 | -8191.5174 | 0 | -8191.5174
71.25 | 2972 | 34.1 | -1.1444 | -698.0889 | -594.203 | 399.1455 | 5389.897 | 119.682 | -179.2614 | -6112.8144 | 0 | -6112.8144
71.27 | 2973 | 34 | -1.0601 | -646.6555 | -590.723 | 396.8079 | 5393.377 | 119.682 | -130.1657 | -4425.6323 | 0 | -4425.6323
71.289 | 2974 | 34 | -0.99051 | -604.2115 | -590.723 | 396.8079 | 5393.377 | 119.682 | -87.7216 | -2982.5356 | 0 | -2982.5356
71.309 | 2974 | 33.9 | -0.94504 | -576.4732 | -587.2533 | 394.4771 | 5396.8467 | 119.682 | -62.314 | -2112.4448 | 0 | -2112.4448
71.328 | 2975 | 33.9 | -0.84939 | -518.1306 | -587.2533 | 394.4771 | 5396.8467 | 119.682 | -3.9715 | -134.6337 | 0 | -134.6337
71.348 | 2976 | 33.9 | -0.76339 | -465.6661 | -587.2533 | 394.4771 | 5396.8467 | 119.682 | 48.4931 | 1643.9152 | 1643.9152 | 0
71.367 | 2976 | 33.8 | -0.74041 | -451.6523 | -583.7938 | 392.1533 | 5400.3062 | 119.682 | 60.183 | 2034.1847 | 2034.1847 | 0
71.387 | 2977 | 33.8 | -0.75357 | -459.6785 | -583.7938 | 392.1533 | 5400.3062 | 119.682 | 52.1567 | 1762.898 | 1762.898 | 0
71.406 | 2978 | 33.8 | -0.80248 | -489.5104 | -583.7938 | 392.1533 | 5400.3062 | 119.682 | 22.3249 | 754.5809 | 754.5809 | 0
71.426 | 2978 | 33.7 | -0.88659 | -540.8172 | -580.3445 | 389.8363 | 5403.7555 | 119.682 | -31.2989 | -1054.7739 | 0 | -1054.7739
71.445 | 2979 | 33.7 | -1.006 | -613.6803 | -580.3445 | 389.8363 | 5403.7555 | 119.682 | -104.162 | -3510.259 | 0 | -3510.259
71.465 | 2980 | 33.6 | -1.1675 | -712.2019 | -576.9054 | 387.5261 | 5407.1946 | 119.682 | -204.9938 | -6887.7901 | 0 | -6887.7901
71.484 | 2980 | 33.6 | -1.3299 | -811.2307 | -576.9054 | 387.5261 | 5407.1946 | 119.682 | -304.0226 | -10215.1587 | 0 | -10215.1587
71.504 | 2981 | 33.5 | -1.4801 | -902.8454 | -573.4766 | 385.2229 | 5410.6234 | 119.682 | -397.9406 | -13331.0092 | 0 | -13331.0092
71.523 | 2982 | 33.5 | -1.5996 | -975.7313 | -573.4766 | 385.2229 | 5410.6234 | 119.682 | -470.8264 | -15772.6848 | 0 | -15772.6848
71.543 | 2982 | 33.4 | -1.6724 | -1020.1637 | -570.058 | 382.9265 | 5414.042 | 119.682 | -517.5553 | -17286.3455 | 0 | -17286.3455
71.563 | 2983 | 33.3 | -1.7214 | -1050.0327 | -566.6495 | 380.6369 | 5417.4505 | 119.682 | -549.7138 | -18305.4681 | 0 | -18305.4681
71.582 | 2984 | 33.3 | -1.7305 | -1055.5854 | -566.6495 | 380.6369 | 5417.4505 | 119.682 | -555.2665 | -18490.3728 | 0 | -18490.3728
71.602 | 2984 | 33.2 | -1.7126 | -1044.6755 | -563.2514 | 378.3543 | 5420.8486 | 119.682 | -546.6392 | -18148.4219 | 0 | -18148.4219
71.621 | 2985 | 33.1 | -1.7306 | -1055.6692 | -559.8634 | 376.0784 | 5424.2366 | 119.682 | -559.9088 | -18532.9799 | 0 | -18532.9799
71.641 | 2986 | 33.1 | -1.8344 | -1118.9611 | -559.8634 | 376.0784 | 5424.2366 | 119.682 | -623.2007 | -20627.9427 | 0 | -20627.9427
71.66 | 2986 | 33 | -2.0081 | -1224.9278 | -556.4856 | 373.8095 | 5427.6144 | 119.682 | -731.4363 | -24137.3986 | 0 | -24137.3986
71.68 | 2987 | 32.9 | -2.1764 | -1327.6135 | -553.1181 | 371.5474 | 5430.9819 | 119.682 | -836.3841 | -27517.0376 | 0 | -27517.0376
71.699 | 2987 | 32.8 | -2.0624 | -1258.0408 | -549.7608 | 369.2922 | 5434.3392 | 119.682 | -769.0666 | -25225.3846 | 0 | -25225.3846
71.719 | 2988 | 32.7 | -2.0216 | -1233.151 | -546.4137 | 367.0439 | 5437.6863 | 119.682 | -746.4251 | -24408.1022 | 0 | -24408.1022
71.738 | 2989 | 32.7 | -1.9229 | -1172.9833 | -546.4137 | 367.0439 | 5437.6863 | 119.682 | -686.2574 | -22440.6172 | 0 | -22440.6172
71.758 | 2989 | 32.6 | -2.1646 | -1320.3796 | -543.0768 | 364.8024 | 5441.0232 | 119.682 | -835.8952 | -27250.1845 | 0 | -27250.1845
71.777 | 2990 | 32.5 | -2.3976 | -1462.5311 | -539.7502 | 362.5678 | 5444.3498 | 119.682 | -980.2814 | -31859.1439 | 0 | -31859.1439
71.797 | 2991 | 32.4 | -2.5822 | -1575.1642 | -536.4338 | 360.34 | 5447.6662 | 119.682 | -1095.1422 | -35482.606 | 0 | -35482.606
71.816 | 2991 | 32.3 | -2.5588 | -1560.8877 | -533.1275 | 358.1191 | 5450.9725 | 119.682 | -1083.0866 | -34983.6962 | 0 | -34983.6962
71.836 | 2992 | 32.2 | -2.5227 | -1538.8458 | -529.8316 | 355.9051 | 5454.2684 | 119.682 | -1063.2587 | -34236.9307 | 0 | -34236.9307
71.855 | 2993 | 32.1 | -2.4866 | -1516.804 | -526.5458 | 353.6979 | 5457.5542 | 119.682 | -1043.4241 | -33493.9122 | 0 | -33493.9122
71.875 | 2993 | 32 | -2.4552 | -1497.6996 | -523.2702 | 351.4976 | 5460.8298 | 119.682 | -1026.52 | -32848.6386 | 0 | -32848.6386
71.895 | 2994 | 31.9 | -2.4548 | -1497.4177 | -520.0049 | 349.3042 | 5464.0951 | 119.682 | -1028.4315 | -32806.9642 | 0 | -32806.9642
71.914 | 2994 | 31.8 | -2.4854 | -1516.1017 | -516.7498 | 347.1176 | 5467.3502 | 119.682 | -1049.302 | -33367.8042 | 0 | -33367.8042
71.934 | 2995 | 31.7 | -2.5033 | -1527.042 | -513.5049 | 344.9379 | 5470.5951 | 119.682 | -1062.422 | -33678.7775 | 0 | -33678.7775
71.953 | 2996 | 31.6 | -2.5156 | -1534.5369 | -510.2702 | 342.7651 | 5473.8298 | 119.682 | -1072.0898 | -33878.0364 | 0 | -33878.0364
71.973 | 2996 | 31.5 | -2.4402 | -1488.525 | -507.0458 | 340.5991 | 5477.0542 | 119.682 | -1028.2438 | -32389.6804 | 0 | -32389.6804
71.992 | 2997 | 31.4 | -2.3871 | -1456.1143 | -503.8316 | 338.44 | 5480.2684 | 119.682 | -997.9923 | -31336.9571 | 0 | -31336.9571
72.012 | 2997 | 31.3 | -2.3711 | -1446.353 | -500.6276 | 336.2878 | 5483.4724 | 119.682 | -990.3832 | -30998.9952 | 0 | -30998.9952
72.031 | 2998 | 31.2 | -2.3627 | -1441.2261 | -497.4338 | 334.1424 | 5486.6662 | 119.682 | -987.4017 | -30806.9326 | 0 | -30806.9326
72.051 | 2999 | 31.1 | -2.3577 | -1438.1697 | -494.2502 | 332.0039 | 5489.8498 | 119.682 | -986.4838 | -30679.6465 | 0 | -30679.6465
72.07 | 2999 | 31 | -2.3635 | -1441.7342 | -491.0769 | 329.8723 | 5493.0231 | 119.682 | -992.1799 | -30757.5774 | 0 | -30757.5774
72.09 | 3000 | 30.9 | -2.3551 | -1436.6353 | -487.9137 | 327.7475 | 5496.1863 | 119.682 | -989.2058 | -30566.4585 | 0 | -30566.4585
72.109 | 3001 | 30.8 | -2.3545 | -1436.2209 | -484.7608 | 325.6296 | 5499.3392 | 119.682 | -990.9093 | -30520.0074 | 0 | -30520.0074
72.129 | 3001 | 30.7 | -2.2889 | -1396.2223 | -481.6181 | 323.5186 | 5502.4819 | 119.682 | -953.0218 | -29257.768 | 0 | -29257.768
72.148 | 3002 | 30.6 | -2.2897 | -1396.7079 | -478.4857 | 321.4144 | 5505.6143 | 119.682 | -955.6116 | -29241.7136 | 0 | -29241.7136
72.168 | 3002 | 30.5 | -2.325 | -1418.2528 | -475.3634 | 319.3171 | 5508.7366 | 119.682 | -979.2537 | -29867.2381 | 0 | -29867.2381
72.188 | 3003 | 30.5 | -2.2735 | -1386.834 | -475.3634 | 319.3171 | 5508.7366 | 119.682 | -947.835 | -28908.966 | 0 | -28908.966
72.207 | 3004 | 30.4 | -2.1952 | -1339.0447 | -472.2514 | 317.2266 | 5511.8486 | 119.682 | -902.1361 | -27424.9364 | 0 | -27424.9364
72.227 | 3004 | 30.3 | -2.0468 | -1248.5451 | -469.1496 | 315.143 | 5514.9504 | 119.682 | -813.7201 | -24655.718 | 0 | -24655.718
72.246 | 3005 | 30.2 | -1.8747 | -1143.5486 | -466.058 | 313.0663 | 5518.042 | 119.682 | -710.8002 | -21466.1674 | 0 | -21466.1674
72.266 | 3005 | 30.1 | -1.6954 | -1034.1653 | -462.9766 | 310.9965 | 5521.1234 | 119.682 | -603.4868 | -18164.9527 | 0 | -18164.9527
72.285 | 3006 | 30 | -1.3672 | -833.9722 | -459.9055 | 308.9335 | 5524.1945 | 119.682 | -405.3568 | -12160.7025 | 0 | -12160.7025
72.305 | 3006 | 30 | -0.98664 | -601.8497 | -459.9055 | 308.9335 | 5524.1945 | 119.682 | -173.2342 | -5197.0255 | 0 | -5197.0255
72.324 | 3007 | 29.9 | -0.57728 | -352.141 | -456.8446 | 306.8773 | 5527.2554 | 119.682 | 74.4183 | 2225.1071 | 2225.1071 | 0
72.344 | 3008 | 29.9 | -0.21401 | -130.546 | -456.8446 | 306.8773 | 5527.2554 | 119.682 | 296.0134 | 8850.7999 | 8850.7999 | 0
72.363 | 3008 | 29.8 | 0.041348 | 25.222 | -453.7938 | 304.8281 | 5530.3062 | 119.682 | 449.7321 | 13402.0163 | 13402.0163 | 0
72.383 | 3009 | 29.8 | 0.23361 | 142.5041 | -453.7938 | 304.8281 | 5530.3062 | 119.682 | 567.0141 | 16897.0215 | 16897.0215 | 0
72.402 | 3009 | 29.8 | 0.38794 | 236.6426 | -453.7938 | 304.8281 | 5530.3062 | 119.682 | 661.1527 | 19702.3512 | 19702.3512 | 0
72.422 | 3010 | 29.8 | 0.52829 | 322.2544 | -453.7938 | 304.8281 | 5530.3062 | 119.682 | 746.7645 | 22253.5807 | 22253.5807 | 0
72.441 | 3011 | 29.8 | 0.68064 | 415.1904 | -453.7938 | 304.8281 | 5530.3062 | 119.682 | 839.7005 | 25023.0742 | 25023.0742 | 0
72.461 | 3011 | 29.8 | 0.88652 | 540.7753 | -453.7938 | 304.8281 | 5530.3062 | 119.682 | 965.2854 | 28765.5045 | 28765.5045 | 0
72.48 | 3012 | 29.8 | 1.1044 | 673.6641 | -453.7938 | 304.8281 | 5530.3062 | 119.682 | 1098.1742 | 32725.5907 | 32725.5907 | 0
72.5 | 3012 | 29.8 | 1.2992 | 792.4876 | -453.7938 | 304.8281 | 5530.3062 | 119.682 | 1216.9976 | 36266.5296 | 36266.5296 | 0
72.52 | 3013 | 29.8 | 1.4865 | 906.7902 | -453.7938 | 304.8281 | 5530.3062 | 119.682 | 1331.3003 | 39672.7499 | 39672.7499 | 0
72.539 | 3013 | 29.8 | 1.6711 | 1019.3692 | -453.7938 | 304.8281 | 5530.3062 | 119.682 | 1443.8793 | 43027.6023 | 43027.6023 | 0
72.559 | 3014 | 29.8 | 1.8591 | 1134.0331 | -453.7938 | 304.8281 | 5530.3062 | 119.682 | 1558.5432 | 46444.5865 | 46444.5865 | 0
72.578 | 3015 | 29.9 | 2.0573 | 1254.9605 | -456.8446 | 306.8773 | 5527.2554 | 119.682 | 1681.5198 | 50277.4419 | 50277.4419 | 0
72.598 | 3015 | 29.9 | 2.2711 | 1385.3885 | -456.8446 | 306.8773 | 5527.2554 | 119.682 | 1811.9479 | 54177.2411 | 54177.2411 | 0
72.617 | 3016 | 30 | 2.487 | 1517.0965 | -459.9055 | 308.9335 | 5524.1945 | 119.682 | 1945.712 | 58371.3602 | 58371.3602 | 0
72.637 | 3016 | 30 | 2.5836 | 1575.9914 | -459.9055 | 308.9335 | 5524.1945 | 119.682 | 2004.6069 | 60138.2069 | 60138.2069 | 0
72.656 | 3017 | 30.1 | 2.58 | 1573.817 | -462.9766 | 310.9965 | 5521.1234 | 119.682 | 2004.4954 | 60335.3122 | 60335.3122 | 0
72.676 | 3018 | 30.1 | 2.5786 | 1572.9756 | -462.9766 | 310.9965 | 5521.1234 | 119.682 | 2003.654 | 60309.9864 | 60309.9864 | 0
72.695 | 3018 | 30.2 | 2.6905 | 1641.2012 | -466.058 | 313.0663 | 5518.042 | 119.682 | 2073.9495 | 62633.2752 | 62633.2752 | 0
72.715 | 3019 | 30.2 | 2.8716 | 1751.6805 | -466.058 | 313.0663 | 5518.042 | 119.682 | 2184.4288 | 65969.7512 | 65969.7512 | 0
72.734 | 3019 | 30.3 | 3.0418 | 1855.5195 | -469.1496 | 315.143 | 5514.9504 | 119.682 | 2290.3446 | 69397.4399 | 69397.4399 | 0
72.754 | 3020 | 30.4 | 3.1695 | 1933.3781 | -472.2514 | 317.2266 | 5511.8486 | 119.682 | 2370.2867 | 72056.7164 | 72056.7164 | 0
72.773 | 3020 | 30.4 | 3.2459 | 1979.9993 | -472.2514 | 317.2266 | 5511.8486 | 119.682 | 2416.9079 | 73473.9997 | 73473.9997 | 0
72.793 | 3021 | 30.5 | 3.2044 | 1954.6981 | -475.3634 | 319.3171 | 5508.7366 | 119.682 | 2393.6972 | 73007.765 | 73007.765 | 0
72.813 | 3022 | 30.6 | 3.0541 | 1863.0074 | -478.4857 | 321.4144 | 5505.6143 | 119.682 | 2304.1038 | 70505.5753 | 70505.5753 | 0
72.832 | 3022 | 30.7 | 2.9672 | 1810.0177 | -481.6181 | 323.5186 | 5502.4819 | 119.682 | 2253.2183 | 69173.8019 | 69173.8019 | 0
72.852 | 3023 | 30.7 | 2.9645 | 1808.3511 | -481.6181 | 323.5186 | 5502.4819 | 119.682 | 2251.5516 | 69122.6346 | 69122.6346 | 0
72.871 | 3023 | 30.8 | 3.0084 | 1835.1034 | -484.7608 | 325.6296 | 5499.3392 | 119.682 | 2280.415 | 70236.782 | 70236.782 | 0
72.891 | 3024 | 30.9 | 3.0166 | 1840.1424 | -487.9137 | 327.7475 | 5496.1863 | 119.682 | 2287.572 | 70685.9737 | 70685.9737 | 0
72.91 | 3025 | 30.9 | 2.9965 | 1827.8615 | -487.9137 | 327.7475 | 5496.1863 | 119.682 | 2275.291 | 70306.4924 | 70306.4924 | 0
72.93 | 3025 | 31 | 2.9822 | 1819.1363 | -491.0769 | 329.8723 | 5493.0231 | 119.682 | 2268.6906 | 70329.408 | 70329.408 | 0
72.949 | 3026 | 31.1 | 2.9953 | 1827.1545 | -494.2502 | 332.0039 | 5489.8498 | 119.682 | 2278.8405 | 70871.9382 | 70871.9382 | 0
72.969 | 3027 | 31.2 | 3.0342 | 1850.8906 | -497.4338 | 334.1424 | 5486.6662 | 119.682 | 2304.7151 | 71907.11 | 71907.11 | 0
72.988 | 3027 | 31.2 | 3.0686 | 1871.8295 | -497.4338 | 334.1424 | 5486.6662 | 119.682 | 2325.6539 | 72560.4028 | 72560.4028 | 0
73.008 | 3028 | 31.3 | 3.1171 | 1901.4019 | -500.6276 | 336.2878 | 5483.4724 | 119.682 | 2357.3717 | 73785.7345 | 73785.7345 | 0
73.027 | 3028 | 31.4 | 3.1527 | 1923.1409 | -503.8316 | 338.44 | 5480.2684 | 119.682 | 2381.2629 | 74771.6553 | 74771.6553 | 0
73.047 | 3029 | 31.5 | 3.1742 | 1936.2824 | -507.0458 | 340.5991 | 5477.0542 | 119.682 | 2396.5635 | 75491.751 | 75491.751 | 0
73.066 | 3030 | 31.5 | 3.168 | 1932.4983 | -507.0458 | 340.5991 | 5477.0542 | 119.682 | 2392.7794 | 75372.5521 | 75372.5521 | 0
73.086 | 3030 | 31.6 | 3.1756 | 1937.1213 | -510.2702 | 342.7651 | 5473.8298 | 119.682 | 2399.5684 | 75826.3606 | 75826.3606 | 0
73.105 | 3031 | 31.7 | 3.1549 | 1924.5004 | -513.5049 | 344.9379 | 5470.5951 | 119.682 | 2389.1204 | 75735.1165 | 75735.1165 | 0
73.125 | 3031 | 31.8 | 3.0825 | 1880.3454 | -516.7498 | 347.1176 | 5467.3502 | 119.682 | 2347.145 | 74639.2115 | 74639.2115 | 0
73.145 | 3032 | 31.9 | 3.0208 | 1842.6985 | -520.0049 | 349.3042 | 5464.0951 | 119.682 | 2311.6847 | 73742.7426 | 73742.7426 | 0
73.164 | 3033 | 31.9 | 3.0767 | 1876.8171 | -520.0049 | 349.3042 | 5464.0951 | 119.682 | 2345.8033 | 74831.1268 | 74831.1268 | 0
73.184 | 3033 | 32 | 3.2243 | 1966.8507 | -523.2702 | 351.4976 | 5460.8298 | 119.682 | 2438.0304 | 78016.9719 | 78016.9719 | 0
73.203 | 3034 | 32.1 | 3.3392 | 2036.9188 | -526.5458 | 353.6979 | 5457.5542 | 119.682 | 2510.2987 | 80580.5896 | 80580.5896 | 0
73.223 | 3035 | 32.2 | 3.2621 | 1989.8536 | -529.8316 | 355.9051 | 5454.2684 | 119.682 | 2465.4407 | 79387.1896 | 79387.1896 | 0
73.242 | 3035 | 32.3 | 3.1265 | 1907.1646 | -533.1275 | 358.1191 | 5450.9725 | 119.682 | 2384.9657 | 77034.3924 | 77034.3924 | 0
73.262 | 3036 | 32.3 | 3.0178 | 1840.867 | -533.1275 | 358.1191 | 5450.9725 | 119.682 | 2318.6681 | 74892.9792 | 74892.9792 | 0
73.281 | 3036 | 32.4 | 2.9956 | 1827.3244 | -536.4338 | 360.34 | 5447.6662 | 119.682 | 2307.3464 | 74758.024 | 74758.024 | 0
73.301 | 3037 | 32.5 | 3.0653 | 1869.8301 | -539.7502 | 362.5678 | 5444.3498 | 119.682 | 2352.0799 | 76442.5961 | 76442.5961 | 0
73.32 | 3038 | 32.6 | 3.099 | 1890.4118 | -543.0768 | 364.8024 | 5441.0232 | 119.682 | 2374.8962 | 77421.6149 | 77421.6149 | 0
73.34 | 3038 | 32.7 | 3.1409 | 1915.9776 | -546.4137 | 367.0439 | 5437.6863 | 119.682 | 2402.7034 | 78568.4025 | 78568.4025 | 0
73.359 | 3039 | 32.7 | 3.1783 | 1938.7627 | -546.4137 | 367.0439 | 5437.6863 | 119.682 | 2425.4886 | 79313.4762 | 79313.4762 | 0
73.379 | 3040 | 32.8 | 3.2205 | 1964.4987 | -549.7608 | 369.2922 | 5434.3392 | 119.682 | 2453.4729 | 80473.9126 | 80473.9126 | 0
73.398 | 3040 | 32.9 | 3.2634 | 1990.6735 | -553.1181 | 371.5474 | 5430.9819 | 119.682 | 2481.9029 | 81654.6052 | 81654.6052 | 0
73.418 | 3041 | 33 | 3.2768 | 1998.8662 | -556.4856 | 373.8095 | 5427.6144 | 119.682 | 2492.3577 | 82247.8029 | 82247.8029 | 0
73.438 | 3042 | 33.1 | 3.2678 | 1993.3318 | -559.8634 | 376.0784 | 5424.2366 | 119.682 | 2489.0922 | 82388.9524 | 82388.9524 | 0
73.457 | 3042 | 33.1 | 3.2728 | 1996.3947 | -559.8634 | 376.0784 | 5424.2366 | 119.682 | 2492.1552 | 82490.3359 | 82490.3359 | 0
73.477 | 3043 | 33.2 | 3.2127 | 1959.7422 | -563.2514 | 378.3543 | 5420.8486 | 119.682 | 2457.7785 | 81598.2453 | 81598.2453 | 0
73.496 | 3044 | 33.3 | 3.2252 | 1967.3688 | -566.6495 | 380.6369 | 5417.4505 | 119.682 | 2467.6877 | 82174.0002 | 82174.0002 | 0
73.516 | 3044 | 33.4 | 3.1435 | 1917.5291 | -570.058 | 382.9265 | 5414.042 | 119.682 | 2420.1375 | 80832.5936 | 80832.5936 | 0
73.535 | 3045 | 33.5 | 3.1952 | 1949.0553 | -573.4766 | 385.2229 | 5410.6234 | 119.682 | 2453.9602 | 82207.6671 | 82207.6671 | 0
73.555 | 3045 | 33.6 | 3.2584 | 1987.6276 | -576.9054 | 387.5261 | 5407.1946 | 119.682 | 2494.8357 | 83826.4807 | 83826.4807 | 0
73.574 | 3046 | 33.6 | 3.2759 | 1998.3159 | -576.9054 | 387.5261 | 5407.1946 | 119.682 | 2505.5241 | 84185.6084 | 84185.6084 | 0
73.594 | 3047 | 33.7 | 3.2664 | 1992.4774 | -580.3445 | 389.8363 | 5403.7555 | 119.682 | 2501.9957 | 84317.2554 | 84317.2554 | 0
73.613 | 3047 | 33.8 | 3.3114 | 2019.9367 | -583.7938 | 392.1533 | 5400.3062 | 119.682 | 2531.772 | 85573.8929 | 85573.8929 | 0
73.633 | 3048 | 33.9 | 3.3436 | 2039.6167 | -587.2533 | 394.4771 | 5396.8467 | 119.682 | 2553.7758 | 86573.001 | 86573.001 | 0
73.652 | 3049 | 34 | 3.3403 | 2037.5694 | -590.723 | 396.8079 | 5393.377 | 119.682 | 2554.0592 | 86838.0141 | 86838.0141 | 0
73.672 | 3049 | 34.1 | 3.2776 | 1999.3608 | -594.203 | 399.1455 | 5389.897 | 119.682 | 2518.1883 | 85870.2196 | 85870.2196 | 0
73.691 | 3050 | 34.1 | 3.1967 | 1950.0124 | -594.203 | 399.1455 | 5389.897 | 119.682 | 2468.8399 | 84187.4411 | 84187.4411 | 0
73.711 | 3051 | 34.2 | 3.2316 | 1971.3028 | -597.6932 | 401.4899 | 5386.4068 | 119.682 | 2492.4748 | 85242.637 | 85242.637 | 0
73.73 | 3051 | 34.3 | 3.3456 | 2040.8406 | -601.1936 | 403.8413 | 5382.9064 | 119.682 | 2564.3639 | 87957.6802 | 87957.6802 | 0
73.75 | 3052 | 34.4 | 3.3658 | 2053.1605 | -604.7042 | 406.1995 | 5379.3958 | 119.682 | 2579.042 | 88719.0443 | 88719.0443 | 0
73.77 | 3053 | 34.5 | 3.362 | 2050.7979 | -608.225 | 408.5645 | 5375.875 | 119.682 | 2579.0444 | 88977.0317 | 88977.0317 | 0
73.789 | 3053 | 34.6 | 3.3175 | 2023.705 | -611.7561 | 410.9364 | 5372.3439 | 119.682 | 2554.3234 | 88379.5901 | 88379.5901 | 0
73.809 | 3054 | 34.6 | 3.2646 | 1991.4064 | -611.7561 | 410.9364 | 5372.3439 | 119.682 | 2522.0248 | 87262.0592 | 87262.0592 | 0
73.828 | 3055 | 34.7 | 3.1916 | 1946.8704 | -615.2973 | 413.3152 | 5368.8027 | 119.682 | 2479.8676 | 86051.405 | 86051.405 | 0
73.848 | 3056 | 34.8 | 3.2544 | 1985.2137 | -618.8488 | 415.7009 | 5365.2512 | 119.682 | 2520.5966 | 87716.7625 | 87716.7625 | 0
73.867 | 3056 | 34.9 | 3.3123 | 2020.4849 | -622.4105 | 418.0934 | 5361.6895 | 119.682 | 2558.2603 | 89283.2836 | 89283.2836 | 0
73.887 | 3057 | 35 | 3.3938 | 2070.191 | -625.9825 | 420.4928 | 5358.1175 | 119.682 | 2610.3658 | 91362.8019 | 91362.8019 | 0
73.906 | 3058 | 35 | 3.4311 | 2092.976 | -625.9825 | 420.4928 | 5358.1175 | 119.682 | 2633.1508 | 92160.2782 | 92160.2782 | 0
73.926 | 3058 | 35.1 | 3.433 | 2094.1222 | -629.5646 | 422.899 | 5354.5354 | 119.682 | 2636.7032 | 92548.2828 | 92548.2828 | 0
73.945 | 3059 | 35.2 | 3.4224 | 2087.6477 | -633.157 | 425.3121 | 5350.943 | 119.682 | 2632.6419 | 92668.994 | 92668.994 | 0
73.965 | 3060 | 35.3 | 3.4069 | 2078.1797 | -636.7596 | 427.7321 | 5347.3404 | 119.682 | 2625.5939 | 92683.4633 | 92683.4633 | 0
73.984 | 3060 | 35.4 | 3.3933 | 2069.9098 | -640.3724 | 430.159 | 5343.7276 | 119.682 | 2619.7508 | 92739.1778 | 92739.1778 | 0
74.004 | 3061 | 35.5 | 3.3689 | 2055.0451 | -643.9954 | 432.5927 | 5340.1046 | 119.682 | 2607.3198 | 92559.8514 | 92559.8514 | 0
74.023 | 3062 | 35.5 | 3.3203 | 2025.3859 | -643.9954 | 432.5927 | 5340.1046 | 119.682 | 2577.6606 | 91506.9496 | 91506.9496 | 0
74.043 | 3062 | 35.6 | 3.2563 | 1986.3183 | -647.6287 | 435.0332 | 5336.4713 | 119.682 | 2541.0335 | 90460.793 | 90460.793 | 0
74.063 | 3063 | 35.7 | 3.2111 | 1958.7783 | -651.2722 | 437.4807 | 5332.8278 | 119.682 | 2515.941 | 89819.0932 | 89819.0932 | 0
74.082 | 3064 | 35.8 | 3.202 | 1953.2101 | -654.9258 | 439.935 | 5329.1742 | 119.682 | 2512.8271 | 89959.2084 | 89959.2084 | 0
74.102 | 3064 | 35.9 | 3.2115 | 1959.0095 | -658.5898 | 442.3962 | 5325.5102 | 119.682 | 2521.0877 | 90507.0484 | 90507.0484 | 0
74.121 | 3065 | 36 | 3.2264 | 1968.1077 | -662.2639 | 444.8642 | 5321.8361 | 119.682 | 2532.6539 | 91175.539 | 91175.539 | 0
74.141 | 3066 | 36.1 | 3.2596 | 1988.3672 | -665.9482 | 447.3391 | 5318.1518 | 119.682 | 2555.3883 | 92249.5178 | 92249.5178 | 0
74.16 | 3067 | 36.1 | 3.2824 | 2002.243 | -665.9482 | 447.3391 | 5318.1518 | 119.682 | 2569.2641 | 92750.4339 | 92750.4339 | 0
74.18 | 3067 | 36.2 | 3.2743 | 1997.347 | -669.6428 | 449.8209 | 5314.4572 | 119.682 | 2566.8499 | 92919.9662 | 92919.9662 | 0
74.199 | 3068 | 36.3 | 3.2533 | 1984.514 | -673.3476 | 452.3095 | 5310.7524 | 119.682 | 2556.5055 | 92801.1504 | 92801.1504 | 0
74.219 | 3069 | 36.4 | 3.1827 | 1941.4525 | -677.0626 | 454.805 | 5307.0374 | 119.682 | 2515.9395 | 91580.1979 | 91580.1979 | 0
74.238 | 3069 | 36.5 | 3.2041 | 1954.4801 | -680.7879 | 457.3073 | 5303.3121 | 119.682 | 2531.4695 | 92398.6362 | 92398.6362 | 0
74.258 | 3070 | 36.6 | 3.2736 | 1996.8925 | -684.5233 | 459.8166 | 5299.5767 | 119.682 | 2576.391 | 94295.9122 | 94295.9122 | 0
74.277 | 3071 | 36.7 | 3.3414 | 2038.2382 | -688.269 | 462.3327 | 5295.831 | 119.682 | 2620.2529 | 96163.2806 | 96163.2806 | 0
74.297 | 3072 | 36.7 | 3.3501 | 2043.5511 | -688.269 | 462.3327 | 5295.831 | 119.682 | 2625.5658 | 96358.2642 | 96358.2642 | 0
74.316 | 3072 | 36.8 | 3.3187 | 2024.3922 | -692.0249 | 464.8556 | 5292.0751 | 119.682 | 2608.9299 | 96008.6187 | 96008.6187 | 0
74.336 | 3073 | 36.9 | 3.2756 | 1998.1442 | -695.791 | 467.3854 | 5288.309 | 119.682 | 2585.2116 | 95394.3091 | 95394.3091 | 0
74.355 | 3074 | 37 | 3.2468 | 1980.5648 | -699.5673 | 469.9221 | 5284.5327 | 119.682 | 2570.1689 | 95096.2507 | 95096.2507 | 0
74.375 | 3074 | 37.1 | 3.2187 | 1963.4246 | -703.3539 | 472.4657 | 5280.7461 | 119.682 | 2555.5723 | 94811.7315 | 94811.7315 | 0
74.395 | 3075 | 37.2 | 3.2097 | 1957.9264 | -707.1507 | 475.0161 | 5276.9493 | 119.682 | 2552.6245 | 94957.631 | 94957.631 | 0
74.414 | 3076 | 37.2 | 3.2089 | 1957.4521 | -707.1507 | 475.0161 | 5276.9493 | 119.682 | 2552.1502 | 94939.9891 | 94939.9891 | 0
74.434 | 3077 | 37.3 | 3.2099 | 1958.0492 | -710.9577 | 477.5734 | 5273.1423 | 119.682 | 2555.3046 | 95312.8612 | 95312.8612 | 0
74.453 | 3077 | 37.4 | 3.2092 | 1957.6193 | -714.7749 | 480.1375 | 5269.3251 | 119.682 | 2557.4388 | 95648.2108 | 95648.2108 | 0
74.473 | 3078 | 37.5 | 3.2235 | 1966.3599 | -718.6023 | 482.7085 | 5265.4977 | 119.682 | 2568.7504 | 96328.1401 | 96328.1401 | 0
74.492 | 3079 | 37.6 | 3.2106 | 1958.4685 | -722.44 | 485.2864 | 5261.66 | 119.682 | 2563.4369 | 96385.2281 | 96385.2281 | 0
74.512 | 3080 | 37.7 | 3.1895 | 1945.6067 | -726.2878 | 487.8712 | 5257.8122 | 119.682 | 2553.1598 | 96254.1253 | 96254.1253 | 0
74.531 | 3080 | 37.7 | 3.122 | 1904.4376 | -726.2878 | 487.8712 | 5257.8122 | 119.682 | 2511.9907 | 94702.0501 | 94702.0501 | 0
74.551 | 3081 | 37.8 | 3.0794 | 1878.4558 | -730.1459 | 490.4628 | 5253.9541 | 119.682 | 2488.6006 | 94069.1036 | 94069.1036 | 0
74.57 | 3082 | 37.9 | 3.0751 | 1875.7871 | -734.0143 | 493.0612 | 5250.0857 | 119.682 | 2488.5304 | 94315.3006 | 94315.3006 | 0
74.59 | 3083 | 38 | 3.0687 | 1871.8799 | -737.8928 | 495.6666 | 5246.2072 | 119.682 | 2487.2285 | 94514.6843 | 94514.6843 | 0
74.609 | 3083 | 38.1 | 3.0795 | 1878.4993 | -741.7816 | 498.2788 | 5242.3184 | 119.682 | 2496.46 | 95115.1276 | 95115.1276 | 0
74.629 | 3084 | 38.2 | 3.08 | 1878.7717 | -745.6805 | 500.8979 | 5238.4195 | 119.682 | 2499.3516 | 95475.23 | 95475.23 | 0
74.648 | 3085 | 38.2 | 3.0763 | 1876.5639 | -745.6805 | 500.8979 | 5238.4195 | 119.682 | 2497.1438 | 95390.8915 | 95390.8915 | 0
74.668 | 3086 | 38.3 | 3.0502 | 1860.6478 | -749.5897 | 503.5238 | 5234.5103 | 119.682 | 2483.8536 | 95131.5917 | 95131.5917 | 0
74.688 | 3086 | 38.4 | 3.0521 | 1861.7632 | -753.5091 | 506.1566 | 5230.5909 | 119.682 | 2487.6018 | 95523.9106 | 95523.9106 | 0
74.707 | 3087 | 38.5 | 3.0388 | 1853.6407 | -757.4388 | 508.7963 | 5226.6612 | 119.682 | 2482.119 | 95561.58 | 95561.58 | 0
74.727 | 3088 | 38.6 | 3.0212 | 1842.9318 | -761.3786 | 511.4428 | 5222.7214 | 119.682 | 2474.0565 | 95498.5825 | 95498.5825 | 0
74.746 | 3089 | 38.6 | 3.0241 | 1844.704 | -761.3786 | 511.4428 | 5222.7214 | 119.682 | 2475.8288 | 95566.9902 | 95566.9902 | 0
74.766 | 3089 | 38.7 | 2.9948 | 1826.8154 | -765.3287 | 514.0962 | 5218.7713 | 119.682 | 2460.5935 | 95224.9699 | 95224.9699 | 0
74.785 | 3090 | 38.8 | 2.9626 | 1807.1784 | -769.289 | 516.7564 | 5214.811 | 119.682 | 2443.6168 | 94812.3332 | 94812.3332 | 0
74.805 | 3091 | 38.9 | 2.9323 | 1788.7267 | -773.2595 | 519.4236 | 5210.8405 | 119.682 | 2427.8322 | 94442.6734 | 94442.6734 | 0
74.824 | 3092 | 38.9 | 2.9201 | 1781.2773 | -773.2595 | 519.4236 | 5210.8405 | 119.682 | 2420.3829 | 94152.8936 | 94152.8936 | 0
74.844 | 3092 | 39 | 2.9033 | 1771.0191 | -777.2403 | 522.0976 | 5206.8597 | 119.682 | 2412.7987 | 94099.1479 | 94099.1479 | 0
74.863 | 3093 | 39.1 | 2.9202 | 1781.317 | -781.2312 | 524.7784 | 5202.8688 | 119.682 | 2425.7774 | 94847.8961 | 94847.8961 | 0
74.883 | 3094 | 39.2 | 2.9165 | 1779.0506 | -785.2324 | 527.4661 | 5198.8676 | 119.682 | 2426.1987 | 95106.9901 | 95106.9901 | 0
74.902 | 3095 | 39.2 | 2.857 | 1742.7443 | -785.2324 | 527.4661 | 5198.8676 | 119.682 | 2389.8924 | 93683.7835 | 93683.7835 | 0
74.922 | 3095 | 39.3 | 2.8357 | 1729.7579 | -789.2438 | 530.1607 | 5194.8562 | 119.682 | 2379.6007 | 93518.3061 | 93518.3061 | 0
74.941 | 3096 | 39.4 | 2.8658 | 1748.1368 | -793.2654 | 532.8622 | 5190.8346 | 119.682 | 2400.681 | 94586.832 | 94586.832 | 0
74.961 | 3097 | 39.5 | 2.913 | 1776.9223 | -797.2973 | 535.5705 | 5186.8027 | 119.682 | 2432.1748 | 96070.9041 | 96070.9041 | 0
74.98 | 3098 | 39.5 | 2.9146 | 1777.9105 | -797.2973 | 535.5705 | 5186.8027 | 119.682 | 2433.163 | 96109.9375 | 96109.9375 | 0
75 | 3098 | 39.6 | 2.899 | 1768.4195 | -801.3393 | 538.2857 | 5182.7607 | 119.682 | 2426.3872 | 96084.9329 | 96084.9329 | 0
75.02 | 3099 | 39.7 | 2.8684 | 1749.7285 | -805.3916 | 541.0077 | 5178.7084 | 119.682 | 2410.4182 | 95693.6026 | 95693.6026 | 0
75.039 | 3100 | 39.8 | 2.8234 | 1722.2665 | -809.4541 | 543.7366 | 5174.6459 | 119.682 | 2385.6851 | 94950.2686 | 94950.2686 | 0
75.059 | 3101 | 39.8 | 2.7962 | 1705.6776 | -809.4541 | 543.7366 | 5174.6459 | 119.682 | 2369.0962 | 94290.0298 | 94290.0298 | 0
75.078 | 3102 | 39.9 | 2.8166 | 1718.141 | -813.5268 | 546.4724 | 5170.5732 | 119.682 | 2384.2954 | 95133.3858 | 95133.3858 | 0
75.098 | 3102 | 40 | 2.7865 | 1699.75 | -817.6097 | 549.2151 | 5166.4903 | 119.682 | 2368.6471 | 94745.8822 | 94745.8822 | 0
75.117 | 3103 | 40.1 | 2.7552 | 1680.6897 | -821.7029 | 551.9646 | 5162.3971 | 119.682 | 2352.3363 | 94328.6845 | 94328.6845 | 0
75.137 | 3104 | 40.1 | 2.7247 | 1662.0766 | -821.7029 | 551.9646 | 5162.3971 | 119.682 | 2333.7232 | 93582.2994 | 93582.2994 | 0
75.156 | 3105 | 40.2 | 2.7401 | 1671.467 | -825.8063 | 554.7209 | 5158.2937 | 119.682 | 2345.8699 | 94303.9707 | 94303.9707 | 0
75.176 | 3106 | 40.3 | 2.736 | 1668.9893 | -829.9199 | 557.4842 | 5154.1801 | 119.682 | 2346.1554 | 94550.0645 | 94550.0645 | 0
75.195 | 3106 | 40.3 | 2.6756 | 1632.1415 | -829.9199 | 557.4842 | 5154.1801 | 119.682 | 2309.3076 | 93065.0983 | 93065.0983 | 0
75.215 | 3107 | 40.4 | 2.6434 | 1612.4576 | -834.0437 | 560.2543 | 5150.0563 | 119.682 | 2292.3939 | 92612.7139 | 92612.7139 | 0
75.234 | 3108 | 40.5 | 2.6609 | 1623.13 | -838.1777 | 563.0312 | 5145.9223 | 119.682 | 2305.8432 | 93386.6511 | 93386.6511 | 0
75.254 | 3109 | 40.5 | 2.6658 | 1626.1539 | -838.1777 | 563.0312 | 5145.9223 | 119.682 | 2308.8671 | 93509.1183 | 93509.1183 | 0
75.273 | 3109 | 40.6 | 2.6633 | 1624.6321 | -842.322 | 565.8151 | 5141.778 | 119.682 | 2310.1292 | 93791.2442 | 93791.2442 | 0
75.293 | 3110 | 40.6 | 2.6533 | 1618.491 | -842.322 | 565.8151 | 5141.778 | 119.682 | 2303.9881 | 93541.9179 | 93541.9179 | 0
75.313 | 3111 | 40.6 | 2.6389 | 1609.7498 | -842.322 | 565.8151 | 5141.778 | 119.682 | 2295.2468 | 93187.0221 | 93187.0221 | 0
75.332 | 3112 | 40.6 | 2.6224 | 1599.6926 | -842.322 | 565.8151 | 5141.778 | 119.682 | 2285.1897 | 92778.7009 | 92778.7009 | 0
75.352 | 3113 | 40.5 | 2.5545 | 1558.2196 | -838.1777 | 563.0312 | 5145.9223 | 119.682 | 2240.9328 | 90757.7785 | 90757.7785 | 0
75.371 | 3113 | 40.5 | 2.533 | 1545.15 | -838.1777 | 563.0312 | 5145.9223 | 119.682 | 2227.8633 | 90228.4628 | 90228.4628 | 0
75.391 | 3114 | 40.5 | 2.5081 | 1529.9675 | -838.1777 | 563.0312 | 5145.9223 | 119.682 | 2212.6808 | 89613.572 | 89613.572 | 0
75.41 | 3115 | 40.6 | 2.5307 | 1543.7209 | -842.322 | 565.8151 | 5141.778 | 119.682 | 2229.218 | 90506.2498 | 90506.2498 | 0
75.43 | 3116 | 40.8 | 2.5008 | 1525.4606 | -850.6412 | 571.4033 | 5133.4588 | 119.682 | 2216.5459 | 90435.0745 | 90435.0745 | 0
75.449 | 3117 | 40.8 | 2.4685 | 1505.7753 | -850.6412 | 571.4033 | 5133.4588 | 119.682 | 2196.8607 | 89631.9154 | 89631.9154 | 0
75.469 | 3117 | 40.9 | 2.4316 | 1483.3026 | -854.8161 | 574.2078 | 5129.2839 | 119.682 | 2177.1924 | 89047.168 | 89047.168 | 0
75.488 | 3118 | 41 | 2.3869 | 1455.9817 | -859.0012 | 577.0191 | 5125.0988 | 119.682 | 2152.6828 | 88259.9931 | 88259.9931 | 0
75.508 | 3119 | 41 | 2.335 | 1424.3675 | -859.0012 | 577.0191 | 5125.0988 | 119.682 | 2121.0686 | 86963.8119 | 86963.8119 | 0
75.527 | 3120 | 41.1 | 2.2642 | 1381.1404 | -863.1966 | 579.8372 | 5120.9034 | 119.682 | 2080.6597 | 85515.1125 | 85515.1125 | 0
75.547 | 3121 | 41.1 | 2.2539 | 1374.85 | -863.1966 | 579.8372 | 5120.9034 | 119.682 | 2074.3692 | 85256.5752 | 85256.5752 | 0
75.566 | 3121 | 41.2 | 2.2896 | 1396.6641 | -867.4022 | 582.6623 | 5116.6978 | 119.682 | 2099.0084 | 86479.1456 | 86479.1456 | 0
75.586 | 3122 | 41.3 | 2.3196 | 1414.9277 | -871.618 | 585.4941 | 5112.482 | 119.682 | 2120.1038 | 87560.2888 | 87560.2888 | 0
75.605 | 3123 | 41.3 | 2.3166 | 1413.1183 | -871.618 | 585.4941 | 5112.482 | 119.682 | 2118.2945 | 87485.5613 | 87485.5613 | 0
75.625 | 3124 | 41.4 | 2.2931 | 1398.8091 | -875.844 | 588.3329 | 5108.256 | 119.682 | 2106.824 | 87222.5136 | 87222.5136 | 0
75.645 | 3125 | 41.4 | 2.2914 | 1397.7463 | -875.844 | 588.3329 | 5108.256 | 119.682 | 2105.7612 | 87178.5122 | 87178.5122 | 0
75.664 | 3125 | 41.5 | 2.3444 | 1430.0713 | -880.0802 | 591.1785 | 5104.0198 | 119.682 | 2140.9319 | 88848.6723 | 88848.6723 | 0
75.684 | 3126 | 41.6 | 2.4037 | 1466.266 | -884.3267 | 594.031 | 5099.7733 | 119.682 | 2179.979 | 90687.127 | 90687.127 | 0
75.703 | 3127 | 41.6 | 2.3887 | 1457.1126 | -884.3267 | 594.031 | 5099.7733 | 119.682 | 2170.8256 | 90306.3458 | 90306.3458 | 0
75.723 | 3128 | 41.7 | 2.3327 | 1422.9331 | -888.5834 | 596.8904 | 5095.5166 | 119.682 | 2139.5054 | 89217.3759 | 89217.3759 | 0
75.742 | 3129 | 41.8 | 2.301 | 1403.6044 | -892.8503 | 599.7566 | 5091.2497 | 119.682 | 2123.043 | 88743.1958 | 88743.1958 | 0
75.762 | 3130 | 41.8 | 2.3004 | 1403.2308 | -892.8503 | 599.7566 | 5091.2497 | 119.682 | 2122.6694 | 88727.5814 | 88727.5814 | 0
75.781 | 3130 | 41.9 | 2.2966 | 1400.9282 | -897.1274 | 602.6297 | 5086.9726 | 119.682 | 2123.2398 | 88963.748 | 88963.748 | 0
75.801 | 3131 | 41.9 | 2.27 | 1384.7092 | -897.1274 | 602.6297 | 5086.9726 | 119.682 | 2107.0209 | 88284.174 | 88284.174 | 0
75.82 | 3132 | 42 | 2.2149 | 1351.0722 | -901.4147 | 605.5096 | 5082.6853 | 119.682 | 2076.2638 | 87203.0796 | 87203.0796 | 0
75.84 | 3133 | 42.1 | 2.1829 | 1331.5663 | -905.7123 | 608.3964 | 5078.3877 | 119.682 | 2059.6447 | 86711.0438 | 86711.0438 | 0
75.859 | 3134 | 42.1 | 2.2313 | 1361.1162 | -905.7123 | 608.3964 | 5078.3877 | 119.682 | 2089.1946 | 87955.0937 | 87955.0937 | 0
75.879 | 3134 | 42.2 | 2.3278 | 1419.9716 | -910.0201 | 611.2901 | 5074.0799 | 119.682 | 2150.9437 | 90769.8233 | 90769.8233 | 0
75.898 | 3135 | 42.2 | 2.3652 | 1442.7636 | -910.0201 | 611.2901 | 5074.0799 | 119.682 | 2173.7357 | 91731.6479 | 91731.6479 | 0
75.918 | 3136 | 42.3 | 2.3294 | 1420.9564 | -914.3381 | 614.1906 | 5069.7619 | 119.682 | 2154.829 | 91149.2686 | 91149.2686 | 0
75.938 | 3137 | 42.3 | 2.2704 | 1384.9519 | -914.3381 | 614.1906 | 5069.7619 | 119.682 | 2118.8245 | 89626.2781 | 89626.2781 | 0
75.957 | 3138 | 42.4 | 2.2384 | 1365.404 | -918.6663 | 617.098 | 5065.4337 | 119.682 | 2102.1841 | 89132.604 | 89132.604 | 0
75.977 | 3139 | 42.5 | 2.2382 | 1365.2716 | -923.0048 | 620.0123 | 5061.0952 | 119.682 | 2104.966 | 89461.0532 | 89461.0532 | 0
75.996 | 3139 | 42.5 | 2.2566 | 1376.5035 | -923.0048 | 620.0123 | 5061.0952 | 119.682 | 2116.1979 | 89938.4087 | 89938.4087 | 0
76.016 | 3140 | 42.6 | 2.2531 | 1374.3826 | -927.3534 | 622.9334 | 5056.7466 | 119.682 | 2116.998 | 90184.1161 | 90184.1161 | 0
76.035 | 3141 | 42.6 | 2.2153 | 1351.3594 | -927.3534 | 622.9334 | 5056.7466 | 119.682 | 2093.9748 | 89203.3277 | 89203.3277 | 0
76.055 | 3142 | 42.7 | 2.2008 | 1342.4716 | -931.7123 | 625.8614 | 5052.3877 | 119.682 | 2088.015 | 89158.2405 | 89158.2405 | 0
76.074 | 3143 | 42.8 | 2.2464 | 1370.3069 | -936.0814 | 628.7963 | 5048.0186 | 119.682 | 2118.7852 | 90684.0073 | 90684.0073 | 0
76.094 | 3144 | 42.8 | 2.3041 | 1405.4836 | -936.0814 | 628.7963 | 5048.0186 | 119.682 | 2153.9619 | 92189.5702 | 92189.5702 | 0
76.113 | 3144 | 42.9 | 2.3027 | 1404.6491 | -940.4607 | 631.7381 | 5043.6393 | 119.682 | 2156.0692 | 92495.3686 | 92495.3686 | 0
76.133 | 3145 | 42.9 | 2.2417 | 1367.4477 | -940.4607 | 631.7381 | 5043.6393 | 119.682 | 2118.8677 | 90899.4257 | 90899.4257 | 0
76.152 | 3146 | 43 | 2.184 | 1332.2595 | -944.8503 | 634.6866 | 5039.2497 | 119.682 | 2086.6281 | 89725.0099 | 89725.0099 | 0
76.172 | 3147 | 43 | 2.1674 | 1322.117 | -944.8503 | 634.6866 | 5039.2497 | 119.682 | 2076.4857 | 89288.8832 | 89288.8832 | 0
76.191 | 3148 | 43.1 | 2.2053 | 1345.2465 | -949.25 | 637.6421 | 5034.85 | 119.682 | 2102.5706 | 90620.7916 | 90620.7916 | 0
76.211 | 3149 | 43.2 | 2.2679 | 1383.4443 | -953.66 | 640.6044 | 5030.44 | 119.682 | 2143.7307 | 92609.1676 | 92609.1676 | 0
76.23 | 3149 | 43.2 | 2.2911 | 1397.569 | -953.66 | 640.6044 | 5030.44 | 119.682 | 2157.8554 | 93219.3537 | 93219.3537 | 0
76.25 | 3150 | 43.3 | 2.2749 | 1387.6714 | -958.0802 | 643.5736 | 5026.0198 | 119.682 | 2150.927 | 93135.1387 | 93135.1387 | 0
76.27 | 3151 | 43.3 | 2.2524 | 1373.9453 | -958.0802 | 643.5736 | 5026.0198 | 119.682 | 2137.2009 | 92540.7985 | 92540.7985 | 0
76.289 | 3152 | 43.4 | 2.2235 | 1356.3283 | -962.5106 | 646.5497 | 5021.5894 | 119.682 | 2122.5599 | 92119.1016 | 92119.1016 | 0
76.309 | 3153 | 43.5 | 2.1753 | 1326.9167 | -966.9513 | 649.5326 | 5017.1487 | 119.682 | 2096.1313 | 91181.7118 | 91181.7118 | 0
76.328 | 3154 | 43.5 | 2.1585 | 1316.7003 | -966.9513 | 649.5326 | 5017.1487 | 119.682 | 2085.9149 | 90737.2982 | 90737.2982 | 0
76.348 | 3155 | 43.6 | 2.2089 | 1347.4169 | -971.4021 | 652.5224 | 5012.6979 | 119.682 | 2119.6213 | 92415.4875 | 92415.4875 | 0
76.367 | 3155 | 43.6 | 2.2831 | 1392.7069 | -971.4021 | 652.5224 | 5012.6979 | 119.682 | 2164.9113 | 94390.1314 | 94390.1314 | 0
76.387 | 3156 | 43.7 | 2.3089 | 1408.4462 | -975.8632 | 655.5191 | 5008.2368 | 119.682 | 2183.6472 | 95425.3833 | 95425.3833 | 0
76.406 | 3157 | 43.7 | 2.2862 | 1394.5842 | -975.8632 | 655.5191 | 5008.2368 | 119.682 | 2169.7853 | 94819.6161 | 94819.6161 | 0
76.426 | 3158 | 43.8 | 2.2392 | 1365.9008 | -980.3345 | 658.5226 | 5003.7655 | 119.682 | 2144.1054 | 93911.8161 | 93911.8161 | 0
76.445 | 3159 | 43.9 | 2.1548 | 1314.4158 | -984.816 | 661.533 | 4999.284 | 119.682 | 2095.6307 | 91998.1898 | 91998.1898 | 0
76.465 | 3160 | 43.9 | 2.0481 | 1249.3606 | -984.816 | 661.533 | 4999.284 | 119.682 | 2030.5756 | 89142.2674 | 89142.2674 | 0
76.484 | 3161 | 44 | 2.0055 | 1223.3397 | -989.3078 | 664.5502 | 4994.7922 | 119.682 | 2007.5719 | 88333.1641 | 88333.1641 | 0
76.504 | 3161 | 44 | 2.0589 | 1255.9592 | -989.3078 | 664.5502 | 4994.7922 | 119.682 | 2040.1914 | 89768.4231 | 89768.4231 | 0
76.523 | 3162 | 44.1 | 2.1559 | 1315.1199 | -993.8098 | 667.5743 | 4990.2902 | 119.682 | 2102.3763 | 92714.7927 | 92714.7927 | 0
76.543 | 3163 | 44.1 | 2.2071 | 1346.3484 | -993.8098 | 667.5743 | 4990.2902 | 119.682 | 2133.6047 | 94091.9687 | 94091.9687 | 0
76.563 | 3164 | 44.2 | 2.2273 | 1358.6299 | -998.3219 | 670.6053 | 4985.7781 | 119.682 | 2148.9172 | 94982.1412 | 94982.1412 | 0
76.582 | 3165 | 44.3 | 2.2114 | 1348.9495 | -1002.8443 | 673.6432 | 4981.2557 | 119.682 | 2142.2747 | 94902.7691 | 94902.7691 | 0
76.602 | 3166 | 44.3 | 2.1982 | 1340.8887 | -1002.8443 | 673.6432 | 4981.2557 | 119.682 | 2134.2138 | 94545.6718 | 94545.6718 | 0
76.621 | 3167 | 44.4 | 2.1903 | 1336.0665 | -1007.377 | 676.6879 | 4976.723 | 119.682 | 2132.4364 | 94680.1771 | 94680.1771 | 0
76.641 | 3167 | 44.4 | 2.1853 | 1333.0617 | -1007.377 | 676.6879 | 4976.723 | 119.682 | 2129.4316 | 94546.7612 | 94546.7612 | 0
76.66 | 3168 | 44.5 | 2.2191 | 1353.6754 | -1011.9198 | 679.7394 | 4972.1802 | 119.682 | 2153.0969 | 95812.81 | 95812.81 | 0
76.68 | 3169 | 44.5 | 2.2417 | 1367.4396 | -1011.9198 | 679.7394 | 4972.1802 | 119.682 | 2166.861 | 96425.3165 | 96425.3165 | 0
76.699 | 3170 | 44.6 | 2.2294 | 1359.944 | -1016.4729 | 682.7979 | 4967.6271 | 119.682 | 2162.4239 | 96444.1063 | 96444.1063 | 0
76.719 | 3171 | 44.6 | 2.2337 | 1362.5397 | -1016.4729 | 682.7979 | 4967.6271 | 119.682 | 2165.0196 | 96559.8732 | 96559.8732 | 0
76.738 | 3172 | 44.7 | 2.2327 | 1361.9468 | -1021.0362 | 685.8632 | 4963.0638 | 119.682 | 2167.4919 | 96886.8902 | 96886.8902 | 0
76.758 | 3173 | 44.8 | 2.2331 | 1362.2179 | -1025.6097 | 688.9354 | 4958.4903 | 119.682 | 2170.8352 | 97253.4181 | 97253.4181 | 0
76.777 | 3174 | 44.8 | 2.2333 | 1362.3165 | -1025.6097 | 688.9354 | 4958.4903 | 119.682 | 2170.9339 | 97257.8394 | 97257.8394 | 0
76.797 | 3174 | 44.9 | 2.2235 | 1356.3612 | -1030.1934 | 692.0144 | 4953.9066 | 119.682 | 2168.0576 | 97345.7872 | 97345.7872 | 0
76.816 | 3175 | 44.9 | 2.2162 | 1351.8516 | -1030.1934 | 692.0144 | 4953.9066 | 119.682 | 2163.548 | 97143.307 | 97143.307 | 0
76.836 | 3176 | 45 | 2.1428 | 1307.1069 | -1034.7873 | 695.1003 | 4949.3127 | 119.682 | 2121.8892 | 95485.0157 | 95485.0157 | 0
76.855 | 3177 | 45 | 2.0274 | 1236.6923 | -1034.7873 | 695.1003 | 4949.3127 | 119.682 | 2051.4746 | 92316.3573 | 92316.3573 | 0
76.875 | 3178 | 45.1 | 1.9607 | 1196.0452 | -1039.3915 | 698.1931 | 4944.7085 | 119.682 | 2013.9203 | 90827.8065 | 90827.8065 | 0
76.895 | 3179 | 45.1 | 1.9544 | 1192.2089 | -1039.3915 | 698.1931 | 4944.7085 | 119.682 | 2010.084 | 90654.7885 | 90654.7885 | 0
76.914 | 3180 | 45.2 | 1.9486 | 1188.6486 | -1044.0059 | 701.2927 | 4940.0941 | 119.682 | 2009.6233 | 90834.9718 | 90834.9718 | 0
76.934 | 3181 | 45.2 | 1.913 | 1166.8995 | -1044.0059 | 701.2927 | 4940.0941 | 119.682 | 1987.8742 | 89851.9141 | 89851.9141 | 0
76.953 | 3181 | 45.3 | 1.883 | 1148.6202 | -1048.6305 | 704.3992 | 4935.4695 | 119.682 | 1972.7014 | 89363.3727 | 89363.3727 | 0
76.973 | 3182 | 45.3 | 1.9267 | 1175.2988 | -1048.6305 | 704.3992 | 4935.4695 | 119.682 | 1999.38 | 90571.9147 | 90571.9147 | 0
76.992 | 3183 | 45.4 | 2.047 | 1248.6637 | -1053.2653 | 707.5126 | 4930.8347 | 119.682 | 2075.8582 | 94243.9638 | 94243.9638 | 0
77.012 | 3184 | 45.4 | 2.1094 | 1286.7417 | -1053.2653 | 707.5126 | 4930.8347 | 119.682 | 2113.9363 | 95972.7083 | 95972.7083 | 0
77.031 | 3185 | 45.5 | 2.1404 | 1305.6739 | -1057.9104 | 710.6328 | 4926.1896 | 119.682 | 2135.9887 | 97187.484 | 97187.484 | 0
77.051 | 3186 | 45.6 | 2.1786 | 1328.9458 | -1062.5656 | 713.7599 | 4921.5344 | 119.682 | 2162.3877 | 98604.8793 | 98604.8793 | 0
77.07 | 3187 | 45.6 | 2.2465 | 1370.3779 | -1062.5656 | 713.7599 | 4921.5344 | 119.682 | 2203.8198 | 100494.1816 | 100494.1816 | 0
77.09 | 3188 | 45.7 | 2.1579 | 1316.298 | -1067.2311 | 716.8938 | 4916.8689 | 119.682 | 2152.8739 | 98386.3356 | 98386.3356 | 0
77.109 | 3189 | 45.7 | 1.9635 | 1197.7542 | -1067.2311 | 716.8938 | 4916.8689 | 119.682 | 2034.33 | 92968.8809 | 92968.8809 | 0
77.129 | 3189 | 45.8 | 1.8882 | 1151.8118 | -1071.9068 | 720.0347 | 4912.1932 | 119.682 | 1991.5285 | 91212.0034 | 91212.0034 | 0
77.148 | 3190 | 45.8 | 1.9267 | 1175.2809 | -1071.9068 | 720.0347 | 4912.1932 | 119.682 | 2014.9975 | 92286.8867 | 92286.8867 | 0
77.168 | 3191 | 45.9 | 1.9851 | 1210.9342 | -1076.5927 | 723.1824 | 4907.5073 | 119.682 | 2053.7985 | 94269.3533 | 94269.3533 | 0
77.188 | 3192 | 45.9 | 1.9368 | 1181.4302 | -1076.5927 | 723.1824 | 4907.5073 | 119.682 | 2024.2945 | 92915.1189 | 92915.1189 | 0
77.207 | 3193 | 46 | 1.8265 | 1114.1545 | -1081.2889 | 726.3369 | 4902.8111 | 119.682 | 1960.1734 | 90167.9767 | 90167.9767 | 0
77.227 | 3194 | 46 | 1.8041 | 1100.4829 | -1081.2889 | 726.3369 | 4902.8111 | 119.682 | 1946.5018 | 89539.0837 | 89539.0837 | 0
77.246 | 3195 | 46.1 | 1.839 | 1121.7884 | -1085.9953 | 729.4983 | 4898.1047 | 119.682 | 1970.9687 | 90861.6572 | 90861.6572 | 0
77.266 | 3196 | 46.1 | 1.8633 | 1136.5999 | -1085.9953 | 729.4983 | 4898.1047 | 119.682 | 1985.7803 | 91544.4706 | 91544.4706 | 0
77.285 | 3197 | 46.2 | 1.7982 | 1096.8968 | -1090.7118 | 732.6666 | 4893.3882 | 119.682 | 1949.2454 | 90055.138 | 90055.138 | 0
77.305 | 3198 | 46.2 | 1.7624 | 1075.084 | -1090.7118 | 732.6666 | 4893.3882 | 119.682 | 1927.4326 | 89047.386 | 89047.386 | 0
77.324 | 3198 | 46.3 | 1.8079 | 1102.7953 | -1095.4386 | 735.8418 | 4888.6614 | 119.682 | 1958.3191 | 90670.1741 | 90670.1741 | 0
77.344 | 3199 | 46.3 | 1.911 | 1165.717 | -1095.4386 | 735.8418 | 4888.6614 | 119.682 | 2021.2408 | 93583.4474 | 93583.4474 | 0
77.363 | 3200 | 46.4 | 1.96 | 1195.6271 | -1100.1757 | 739.0238 | 4883.9243 | 119.682 | 2054.3329 | 95321.0457 | 95321.0457 | 0
77.383 | 3201 | 46.4 | 1.989 | 1213.2768 | -1100.1757 | 739.0238 | 4883.9243 | 119.682 | 2071.9825 | 96139.9897 | 96139.9897 | 0
77.402 | 3202 | 46.5 | 1.9933 | 1215.9204 | -1104.9229 | 742.2127 | 4879.1771 | 119.682 | 2077.8151 | 96618.402 | 96618.402 | 0
77.422 | 3203 | 46.5 | 1.9612 | 1196.3229 | -1104.9229 | 742.2127 | 4879.1771 | 119.682 | 2058.2176 | 95707.1168 | 95707.1168 | 0
77.441 | 3204 | 46.6 | 1.9067 | 1163.0621 | -1109.6804 | 745.4084 | 4874.4196 | 119.682 | 2028.1525 | 94511.9082 | 94511.9082 | 0
77.461 | 3205 | 46.6 | 1.789 | 1091.2994 | -1109.6804 | 745.4084 | 4874.4196 | 119.682 | 1956.3899 | 91167.767 | 91167.767 | 0
77.48 | 3206 | 46.7 | 1.7662 | 1077.3763 | -1114.4481 | 748.611 | 4869.6519 | 119.682 | 1945.6693 | 90862.7576 | 90862.7576 | 0
77.5 | 3207 | 46.7 | 1.769 | 1079.0919 | -1114.4481 | 748.611 | 4869.6519 | 119.682 | 1947.3849 | 90942.8762 | 90942.8762 | 0
77.52 | 3208 | 46.8 | 1.798 | 1096.7498 | -1119.226 | 751.8205 | 4864.874 | 119.682 | 1968.2523 | 92114.2057 | 92114.2057 | 0
77.539 | 3208 | 46.8 | 1.8285 | 1115.413 | -1119.226 | 751.8205 | 4864.874 | 119.682 | 1986.9155 | 92987.6463 | 92987.6463 | 0
77.559 | 3209 | 46.9 | 1.8535 | 1130.6549 | -1124.0141 | 755.0368 | 4860.0859 | 119.682 | 2005.3737 | 94052.0265 | 94052.0265 | 0
77.578 | 3210 | 46.9 | 1.8867 | 1150.8808 | -1124.0141 | 755.0368 | 4860.0859 | 119.682 | 2025.5996 | 95000.6204 | 95000.6204 | 0
77.598 | 3211 | 47 | 1.9593 | 1195.172 | -1128.8125 | 758.26 | 4855.2875 | 119.682 | 2073.1141 | 97436.3607 | 97436.3607 | 0
77.617 | 3212 | 47 | 2.0177 | 1230.7826 | -1128.8125 | 758.26 | 4855.2875 | 119.682 | 2108.7246 | 99110.0582 | 99110.0582 | 0
77.637 | 3213 | 47.1 | 2.0059 | 1223.5825 | -1133.621 | 761.4901 | 4850.479 | 119.682 | 2104.7546 | 99133.9413 | 99133.9413 | 0
77.656 | 3214 | 47.1 | 2.0327 | 1239.9213 | -1133.621 | 761.4901 | 4850.479 | 119.682 | 2121.0934 | 99903.4993 | 99903.4993 | 0
77.676 | 3215 | 47.2 | 2.0893 | 1274.4987 | -1138.4398 | 764.727 | 4845.6602 | 119.682 | 2158.9078 | 101900.447 | 101900.447 | 0
77.695 | 3216 | 47.2 | 2.1478 | 1310.1838 | -1138.4398 | 764.727 | 4845.6602 | 119.682 | 2194.5928 | 103584.7809 | 103584.7809 | 0
77.715 | 3217 | 47.3 | 2.0352 | 1241.4812 | -1143.2688 | 767.9708 | 4840.8312 | 119.682 | 2129.1341 | 100708.0424 | 100708.0424 | 0
77.734 | 3218 | 47.3 | 1.9203 | 1171.3561 | -1143.2688 | 767.9708 | 4840.8312 | 119.682 | 2059.0089 | 97391.1217 | 97391.1217 | 0
77.754 | 3219 | 47.4 | 1.8338 | 1118.6252 | -1148.108 | 771.2215 | 4835.992 | 119.682 | 2009.5287 | 95251.6607 | 95251.6607 | 0
77.773 | 3220 | 47.4 | 1.8231 | 1112.08 | -1148.108 | 771.2215 | 4835.992 | 119.682 | 2002.9835 | 94941.4181 | 94941.4181 | 0
77.793 | 3220 | 47.5 | 1.8361 | 1119.9967 | -1152.9575 | 774.479 | 4831.1425 | 119.682 | 2014.1577 | 95672.4911 | 95672.4911 | 0
77.813 | 3221 | 47.5 | 1.761 | 1074.1935 | -1152.9575 | 774.479 | 4831.1425 | 119.682 | 1968.3545 | 93496.8402 | 93496.8402 | 0
77.832 | 3222 | 47.6 | 1.6388 | 999.6747 | -1157.8172 | 777.7434 | 4826.2828 | 119.682 | 1897.1001 | 90301.9667 | 90301.9667 | 0
77.852 | 3223 | 47.6 | 1.584 | 966.2393 | -1157.8172 | 777.7434 | 4826.2828 | 119.682 | 1863.6648 | 88710.4424 | 88710.4424 | 0
77.871 | 3224 | 47.7 | 1.6125 | 983.635 | -1162.687 | 781.0147 | 4821.413 | 119.682 | 1884.3317 | 89882.6225 | 89882.6225 | 0
77.891 | 3225 | 47.7 | 1.6098 | 981.9908 | -1162.687 | 781.0147 | 4821.413 | 119.682 | 1882.6875 | 89804.1924 | 89804.1924 | 0
77.91 | 3226 | 47.8 | 1.5292 | 932.8039 | -1167.5672 | 784.2928 | 4816.5328 | 119.682 | 1836.7787 | 87798.0241 | 87798.0241 | 0
77.93 | 3227 | 47.8 | 1.4283 | 871.2683 | -1167.5672 | 784.2928 | 4816.5328 | 119.682 | 1775.2432 | 84856.6227 | 84856.6227 | 0
77.949 | 3228 | 47.8 | 1.4267 | 870.3146 | -1167.5672 | 784.2928 | 4816.5328 | 119.682 | 1774.2895 | 84811.0367 | 84811.0367 | 0
77.969 | 3229 | 47.9 | 1.5296 | 933.0617 | -1172.4575 | 787.5778 | 4811.6425 | 119.682 | 1840.3215 | 88151.4007 | 88151.4007 | 0
77.988 | 3230 | 47.9 | 1.6419 | 1001.5378 | -1172.4575 | 787.5778 | 4811.6425 | 119.682 | 1908.7977 | 91431.4077 | 91431.4077 | 0
78.008 | 3231 | 48 | 1.7006 | 1037.3462 | -1177.358 | 790.8697 | 4806.742 | 119.682 | 1947.8978 | 93499.0963 | 93499.0963 | 0
78.027 | 3232 | 48 | 1.7418 | 1062.522 | -1177.358 | 790.8697 | 4806.742 | 119.682 | 1973.0737 | 94707.5363 | 94707.5363 | 0
78.047 | 3233 | 48.1 | 1.8087 | 1103.2927 | -1182.2688 | 794.1684 | 4801.8312 | 119.682 | 2017.1431 | 97024.5841 | 97024.5841 | 0
78.066 | 3234 | 48.1 | 1.7975 | 1096.5018 | -1182.2688 | 794.1684 | 4801.8312 | 119.682 | 2010.3522 | 96697.9419 | 96697.9419 | 0
78.086 | 3234 | 48.2 | 1.6948 | 1033.836 | -1187.1898 | 797.474 | 4796.9102 | 119.682 | 1950.992 | 94037.8138 | 94037.8138 | 0
78.105 | 3235 | 48.2 | 1.5456 | 942.8278 | -1187.1898 | 797.474 | 4796.9102 | 119.682 | 1859.9838 | 89651.2205 | 89651.2205 | 0
78.125 | 3236 | 48.3 | 1.6337 | 996.5662 | -1192.121 | 800.7864 | 4791.979 | 119.682 | 1917.0346 | 92592.7725 | 92592.7725 | 0
78.145 | 3237 | 48.3 | 1.8123 | 1105.5002 | -1192.121 | 800.7864 | 4791.979 | 119.682 | 2025.9686 | 97854.2856 | 97854.2856 | 0
78.164 | 3238 | 48.4 | 1.9703 | 1201.9075 | -1197.0624 | 804.1058 | 4787.0376 | 119.682 | 2125.6953 | 102883.6507 | 102883.6507 | 0
78.184 | 3239 | 48.4 | 1.9687 | 1200.8871 | -1197.0624 | 804.1058 | 4787.0376 | 119.682 | 2124.6748 | 102834.2614 | 102834.2614 | 0
78.203 | 3240 | 48.4 | 1.9687 | 1200.9101 | -1197.0624 | 804.1058 | 4787.0376 | 119.682 | 2124.6979 | 102835.3768 | 102835.3768 | 0
78.223 | 3241 | 48.5 | 1.9964 | 1217.7901 | -1202.0141 | 807.4319 | 4782.0859 | 119.682 | 2144.904 | 104027.8461 | 104027.8461 | 0
78.242 | 3242 | 48.5 | 2.0386 | 1243.5679 | -1202.0141 | 807.4319 | 4782.0859 | 119.682 | 2170.6818 | 105278.0697 | 105278.0697 | 0
78.262 | 3243 | 48.6 | 2.0037 | 1222.2271 | -1206.9759 | 810.765 | 4777.1241 | 119.682 | 2152.6741 | 104619.9612 | 104619.9612 | 0
78.281 | 3244 | 48.6 | 1.874 | 1143.1443 | -1206.9759 | 810.765 | 4777.1241 | 119.682 | 2073.5913 | 100776.535 | 100776.535 | 0
78.301 | 3245 | 48.7 | 1.7513 | 1068.315 | -1211.948 | 814.1049 | 4772.152 | 119.682 | 2002.1019 | 97502.364 | 97502.364 | 0
78.32 | 3246 | 48.7 | 1.6694 | 1018.3601 | -1211.948 | 814.1049 | 4772.152 | 119.682 | 1952.147 | 95069.5604 | 95069.5604 | 0
78.34 | 3247 | 48.8 | 1.7362 | 1059.074 | -1216.9303 | 817.4517 | 4767.1697 | 119.682 | 1996.2077 | 97414.9341 | 97414.9341 | 0
78.359 | 3248 | 48.8 | 1.775 | 1082.7341 | -1216.9303 | 817.4517 | 4767.1697 | 119.682 | 2019.8678 | 98569.5479 | 98569.5479 | 0
78.379 | 3249 | 48.9 | 1.7326 | 1056.8933 | -1221.9229 | 820.8053 | 4762.1771 | 119.682 | 1997.3807 | 97671.915 | 97671.915 | 0
78.398 | 3250 | 48.9 | 1.6831 | 1026.7132 | -1221.9229 | 820.8053 | 4762.1771 | 119.682 | 1967.2006 | 96196.1076 | 96196.1076 | 0
78.418 | 3251 | 49 | 1.6785 | 1023.891 | -1226.9256 | 824.1658 | 4757.1744 | 119.682 | 1967.7389 | 96419.2053 | 96419.2053 | 0
78.438 | 3252 | 49 | 1.7658 | 1077.1497 | -1226.9256 | 824.1658 | 4757.1744 | 119.682 | 2020.9975 | 99028.8794 | 99028.8794 | 0
78.457 | 3253 | 49.1 | 1.9004 | 1159.2396 | -1231.9386 | 827.5332 | 4752.1614 | 119.682 | 2106.4548 | 103426.9322 | 103426.9322 | 0
78.477 | 3254 | 49.1 | 1.9679 | 1200.416 | -1231.9386 | 827.5332 | 4752.1614 | 119.682 | 2147.6312 | 105448.6907 | 105448.6907 | 0
78.496 | 3254 | 49.1 | 1.9305 | 1177.6333 | -1231.9386 | 827.5332 | 4752.1614 | 119.682 | 2124.8485 | 104330.0616 | 104330.0616 | 0
78.516 | 3255 | 49.2 | 1.8523 | 1129.9115 | -1236.9618 | 830.9075 | 4747.1382 | 119.682 | 2080.501 | 102360.6479 | 102360.6479 | 0
78.535 | 3256 | 49.2 | 1.7773 | 1084.1712 | -1236.9618 | 830.9075 | 4747.1382 | 119.682 | 2034.7607 | 100110.2251 | 100110.2251 | 0
78.555 | 3257 | 49.3 | 1.7139 | 1045.4984 | -1241.9952 | 834.2886 | 4742.1048 | 119.682 | 1999.469 | 98573.82 | 98573.82 | 0
78.574 | 3258 | 49.3 | 1.612 | 983.3341 | -1241.9952 | 834.2886 | 4742.1048 | 119.682 | 1937.3047 | 95509.1212 | 95509.1212 | 0
78.594 | 3259 | 49.4 | 1.5175 | 925.6656 | -1247.0388 | 837.6765 | 4737.0612 | 119.682 | 1883.0242 | 93021.3942 | 93021.3942 | 0
78.613 | 3260 | 49.4 | 1.5486 | 944.6456 | -1247.0388 | 837.6765 | 4737.0612 | 119.682 | 1902.0041 | 93959.0021 | 93959.0021 | 0
78.633 | 3261 | 49.5 | 1.648 | 1005.254 | -1252.0927 | 841.0714 | 4732.0073 | 119.682 | 1966.0074 | 97317.3661 | 97317.3661 | 0
78.652 | 3262 | 49.5 | 1.8304 | 1116.5637 | -1252.0927 | 841.0714 | 4732.0073 | 119.682 | 2077.317 | 102827.1934 | 102827.1934 | 0
78.672 | 3263 | 49.6 | 1.9677 | 1200.3045 | -1257.1567 | 844.4731 | 4726.9433 | 119.682 | 2164.4596 | 107357.1949 | 107357.1949 | 0
78.691 | 3264 | 49.6 | 1.9838 | 1210.11 | -1257.1567 | 844.4731 | 4726.9433 | 119.682 | 2174.2651 | 107843.5479 | 107843.5479 | 0
78.711 | 3265 | 49.6 | 1.9377 | 1182.0045 | -1257.1567 | 844.4731 | 4726.9433 | 119.682 | 2146.1596 | 106449.5172 | 106449.5172 | 0
78.73 | 3266 | 49.7 | 1.8439 | 1124.767 | -1262.231 | 847.8816 | 4721.869 | 119.682 | 2092.3307 | 103988.8342 | 103988.8342 | 0
78.75 | 3267 | 49.7 | 1.7122 | 1044.4307 | -1262.231 | 847.8816 | 4721.869 | 119.682 | 2011.9943 | 99996.1183 | 99996.1183 | 0
78.77 | 3268 | 49.8 | 1.5593 | 951.1499 | -1267.3155 | 851.2971 | 4716.7845 | 119.682 | 1922.129 | 95722.024 | 95722.024 | 0
78.789 | 3269 | 49.8 | 1.4904 | 909.1386 | -1267.3155 | 851.2971 | 4716.7845 | 119.682 | 1880.1177 | 93629.8594 | 93629.8594 | 0
78.809 | 3270 | 49.9 | 1.559 | 950.991 | -1272.4103 | 854.7194 | 4711.6897 | 119.682 | 1925.3924 | 96077.081 | 96077.081 | 0
78.828 | 3271 | 49.9 | 1.6762 | 1022.4723 | -1272.4103 | 854.7194 | 4711.6897 | 119.682 | 1996.8736 | 99643.9948 | 99643.9948 | 0
78.848 | 3272 | 49.9 | 1.79 | 1091.9225 | -1272.4103 | 854.7194 | 4711.6897 | 119.682 | 2066.3239 | 103109.5632 | 103109.5632 | 0
78.867 | 3273 | 50 | 1.8696 | 1140.4697 | -1277.5152 | 858.1485 | 4706.5848 | 119.682 | 2118.3002 | 105915.0103 | 105915.0103 | 0
78.887 | 3274 | 50 | 1.8381 | 1121.228 | -1277.5152 | 858.1485 | 4706.5848 | 119.682 | 2099.0585 | 104952.924 | 104952.924 | 0
78.906 | 3275 | 50.1 | 1.7507 | 1067.9101 | -1282.6304 | 861.5846 | 4701.4696 | 119.682 | 2049.1766 | 102663.7482 | 102663.7482 | 0
78.926 | 3276 | 50.1 | 1.6569 | 1010.7391 | -1282.6304 | 861.5846 | 4701.4696 | 119.682 | 1992.0057 | 99799.4847 | 99799.4847 | 0
78.945 | 3277 | 50.2 | 1.7311 | 1055.9689 | -1287.7558 | 865.0274 | 4696.3442 | 119.682 | 2040.6784 | 102442.0546 | 102442.0546 | 0
78.965 | 3278 | 50.2 | 1.7463 | 1065.2427 | -1287.7558 | 865.0274 | 4696.3442 | 119.682 | 2049.9521 | 102907.5953 | 102907.5953 | 0
78.984 | 3279 | 50.2 | 1.814 | 1106.553 | -1287.7558 | 865.0274 | 4696.3442 | 119.682 | 2091.2625 | 104981.3771 | 104981.3771 | 0
79.004 | 3280 | 50.3 | 1.7855 | 1089.1266 | -1292.8914 | 868.4772 | 4691.2086 | 119.682 | 2077.2858 | 104487.4753 | 104487.4753 | 0
79.023 | 3281 | 50.3 | 1.7588 | 1072.8612 | -1292.8914 | 868.4772 | 4691.2086 | 119.682 | 2061.0204 | 103669.3272 | 103669.3272 | 0
79.043 | 3282 | 50.4 | 1.7248 | 1052.1282 | -1298.0372 | 871.9338 | 4686.0628 | 119.682 | 2043.744 | 103004.7001 | 103004.7001 | 0
79.063 | 3283 | 50.4 | 1.6518 | 1007.6182 | -1298.0372 | 871.9338 | 4686.0628 | 119.682 | 1999.234 | 100761.3946 | 100761.3946 | 0
79.082 | 3284 | 50.5 | 1.6113 | 982.8884 | -1303.1933 | 875.3973 | 4680.9067 | 119.682 | 1977.9677 | 99887.3706 | 99887.3706 | 0
79.102 | 3285 | 50.5 | 1.6003 | 976.2127 | -1303.1933 | 875.3973 | 4680.9067 | 119.682 | 1971.2921 | 99550.2489 | 99550.2489 | 0
79.121 | 3286 | 50.6 | 1.6653 | 1015.8166 | -1308.3596 | 878.8677 | 4675.7404 | 119.682 | 2014.3663 | 101926.9327 | 101926.9327 | 0
79.141 | 3287 | 50.6 | 1.7507 | 1067.9465 | -1308.3596 | 878.8677 | 4675.7404 | 119.682 | 2066.4961 | 104564.7051 | 104564.7051 | 0
79.16 | 3288 | 50.6 | 1.8406 | 1122.794 | -1308.3596 | 878.8677 | 4675.7404 | 119.682 | 2121.3436 | 107339.9883 | 107339.9883 | 0
79.18 | 3289 | 50.6 | 1.9258 | 1174.7148 | -1308.3596 | 878.8677 | 4675.7404 | 119.682 | 2173.2644 | 109967.1808 | 109967.1808 | 0
79.199 | 3290 | 50.6 | 1.8233 | 1112.2208 | -1308.3596 | 878.8677 | 4675.7404 | 119.682 | 2110.7705 | 106804.9858 | 106804.9858 | 0
79.219 | 3291 | 50.6 | 1.8226 | 1111.7897 | -1308.3596 | 878.8677 | 4675.7404 | 119.682 | 2110.3394 | 106783.1717 | 106783.1717 | 0
79.238 | 3292 | 50.5 | 1.8238 | 1112.5124 | -1303.1933 | 875.3973 | 4680.9067 | 119.682 | 2107.5918 | 106433.3838 | 106433.3838 | 0
79.258 | 3293 | 50.5 | 1.8528 | 1130.2167 | -1303.1933 | 875.3973 | 4680.9067 | 119.682 | 2125.296 | 107327.4481 | 107327.4481 | 0
79.277 | 3294 | 50.5 | 1.8329 | 1118.0469 | -1303.1933 | 875.3973 | 4680.9067 | 119.682 | 2113.1262 | 106712.8735 | 106712.8735 | 0
79.297 | 3295 | 50.5 | 1.81 | 1104.1183 | -1303.1933 | 875.3973 | 4680.9067 | 119.682 | 2099.1976 | 106009.4768 | 106009.4768 | 0
79.316 | 3296 | 50.6 | 1.7849 | 1088.8188 | -1308.3596 | 878.8677 | 4675.7404 | 119.682 | 2087.3685 | 105620.844 | 105620.844 | 0
79.336 | 3297 | 50.6 | 1.7248 | 1052.114 | -1308.3596 | 878.8677 | 4675.7404 | 119.682 | 2050.6637 | 103763.5834 | 103763.5834 | 0
79.355 | 3297 | 50.7 | 1.6446 | 1003.2041 | -1313.536 | 882.3449 | 4670.564 | 119.682 | 2005.2309 | 101665.2085 | 101665.2085 | 0
79.375 | 3298 | 50.7 | 1.5541 | 948.0068 | -1313.536 | 882.3449 | 4670.564 | 119.682 | 1950.0336 | 98866.706 | 98866.706 | 0
79.395 | 3299 | 50.8 | 1.4718 | 897.8181 | -1318.7228 | 885.829 | 4665.3772 | 119.682 | 1903.3291 | 96689.1172 | 96689.1172 | 0
79.414 | 3300 | 50.8 | 1.4328 | 873.9813 | -1318.7228 | 885.829 | 4665.3772 | 119.682 | 1879.4922 | 95478.2052 | 95478.2052 | 0
79.434 | 3301 | 50.8 | 1.4626 | 892.1933 | -1318.7228 | 885.829 | 4665.3772 | 119.682 | 1897.7043 | 96403.3774 | 96403.3774 | 0
79.453 | 3302 | 50.9 | 1.507 | 919.2407 | -1323.9197 | 889.3199 | 4660.1803 | 119.682 | 1928.2426 | 98147.5484 | 98147.5484 | 0
79.473 | 3303 | 50.9 | 1.5104 | 921.368 | -1323.9197 | 889.3199 | 4660.1803 | 119.682 | 1930.3699 | 98255.8279 | 98255.8279 | 0
79.492 | 3304 | 50.9 | 1.4958 | 912.4203 | -1323.9197 | 889.3199 | 4660.1803 | 119.682 | 1921.4222 | 97800.3888 | 97800.3888 | 0
79.512 | 3305 | 51 | 1.4924 | 910.3775 | -1329.1268 | 892.8177 | 4654.9732 | 119.682 | 1922.8772 | 98066.7378 | 98066.7378 | 0
79.531 | 3306 | 51 | 1.4951 | 912.0333 | -1329.1268 | 892.8177 | 4654.9732 | 119.682 | 1924.533 | 98151.1843 | 98151.1843 | 0
79.551 | 3307 | 51.1 | 1.5325 | 934.8055 | -1334.3442 | 896.3224 | 4649.7558 | 119.682 | 1950.8099 | 99686.3838 | 99686.3838 | 0
79.57 | 3308 | 51.1 | 1.6239 | 990.5843 | -1334.3442 | 896.3224 | 4649.7558 | 119.682 | 2006.5887 | 102536.6842 | 102536.6842 | 0
79.59 | 3309 | 51.1 | 1.6861 | 1028.507 | -1334.3442 | 896.3224 | 4649.7558 | 119.682 | 2044.5115 | 104474.5353 | 104474.5353 | 0
79.609 | 3310 | 51.2 | 1.6673 | 1017.046 | -1339.5718 | 899.8339 | 4644.5282 | 119.682 | 2036.562 | 104271.9736 | 104271.9736 | 0
79.629 | 3311 | 51.2 | 1.5762 | 961.4632 | -1339.5718 | 899.8339 | 4644.5282 | 119.682 | 1980.9791 | 101426.1314 | 101426.1314 | 0
79.648 | 3312 | 51.3 | 1.465 | 893.6459 | -1344.8096 | 903.3524 | 4639.2904 | 119.682 | 1916.6802 | 98325.6967 | 98325.6967 | 0
79.668 | 3313 | 51.3 | 1.3839 | 844.1897 | -1344.8096 | 903.3524 | 4639.2904 | 119.682 | 1867.224 | 95788.5918 | 95788.5918 | 0
79.688 | 3314 | 51.3 | 1.3864 | 845.7151 | -1344.8096 | 903.3524 | 4639.2904 | 119.682 | 1868.7495 | 95866.8488 | 95866.8488 | 0
79.707 | 3315 | 51.4 | 1.4613 | 891.3686 | -1350.0576 | 906.8776 | 4634.0424 | 119.682 | 1917.9283 | 98581.5127 | 98581.5127 | 0
79.727 | 3316 | 51.4 | 1.4807 | 903.2437 | -1350.0576 | 906.8776 | 4634.0424 | 119.682 | 1929.8033 | 99191.889 | 99191.889 | 0
79.746 | 3317 | 51.5 | 1.4223 | 867.6193 | -1355.3159 | 910.4098 | 4628.7841 | 119.682 | 1897.711 | 97732.1184 | 97732.1184 | 0
79.766 | 3318 | 51.5 | 1.3628 | 831.2864 | -1355.3159 | 910.4098 | 4628.7841 | 119.682 | 1861.3782 | 95860.9759 | 95860.9759 | 0
79.785 | 3319 | 51.5 | 1.34 | 817.421 | -1355.3159 | 910.4098 | 4628.7841 | 119.682 | 1847.5128 | 95146.9067 | 95146.9067 | 0
79.805 | 3320 | 51.6 | 1.3593 | 829.1566 | -1360.5844 | 913.9488 | 4623.5156 | 119.682 | 1862.7874 | 96119.8303 | 96119.8303 | 0
79.824 | 3321 | 51.6 | 1.396 | 851.571 | -1360.5844 | 913.9488 | 4623.5156 | 119.682 | 1885.2018 | 97276.411 | 97276.411 | 0
79.844 | 3322 | 51.6 | 1.4231 | 868.1147 | -1360.5844 | 913.9488 | 4623.5156 | 119.682 | 1901.7455 | 98130.0662 | 98130.0662 | 0
79.863 | 3323 | 51.7 | 1.3878 | 846.5465 | -1365.8631 | 917.4946 | 4618.2369 | 119.682 | 1883.7231 | 97388.4868 | 97388.4868 | 0
79.883 | 3325 | 51.7 | 1.3197 | 805.033 | -1365.8631 | 917.4946 | 4618.2369 | 119.682 | 1842.2096 | 95242.2366 | 95242.2366 | 0
79.902 | 3326 | 51.7 | 1.2972 | 791.3121 | -1365.8631 | 917.4946 | 4618.2369 | 119.682 | 1828.4887 | 94532.8661 | 94532.8661 | 0
79.922 | 3327 | 51.8 | 1.3439 | 819.7731 | -1371.152 | 921.0474 | 4612.948 | 119.682 | 1860.5025 | 96374.031 | 96374.031 | 0
79.941 | 3328 | 51.8 | 1.3546 | 826.2986 | -1371.152 | 921.0474 | 4612.948 | 119.682 | 1867.0279 | 96712.0469 | 96712.0469 | 0
79.961 | 3329 | 51.9 | 1.3044 | 795.6699 | -1376.4511 | 924.607 | 4607.6489 | 119.682 | 1839.9588 | 95493.8633 | 95493.8633 | 0
79.98 | 3330 | 51.9 | 1.2195 | 743.898 | -1376.4511 | 924.607 | 4607.6489 | 119.682 | 1788.187 | 92806.9039 | 92806.9039 | 0
80 | 3331 | 51.9 | 1.1911 | 726.5794 | -1376.4511 | 924.607 | 4607.6489 | 119.682 | 1770.8684 | 91908.0676 | 91908.0676 | 0
80.02 | 3332 | 52 | 1.1812 | 720.5078 | -1381.7605 | 928.1734 | 4602.3395 | 119.682 | 1768.3633 | 91954.8904 | 91954.8904 | 0
80.039 | 3333 | 52 | 1.143 | 697.2055 | -1381.7605 | 928.1734 | 4602.3395 | 119.682 | 1745.061 | 90743.1701 | 90743.1701 | 0
80.059 | 3334 | 52 | 1.1321 | 690.5885 | -1381.7605 | 928.1734 | 4602.3395 | 119.682 | 1738.4439 | 90399.0838 | 90399.0838 | 0
80.078 | 3335 | 52 | 1.1913 | 726.7063 | -1381.7605 | 928.1734 | 4602.3395 | 119.682 | 1774.5618 | 92277.2132 | 92277.2132 | 0
80.098 | 3336 | 52.1 | 1.296 | 790.5364 | -1387.08 | 931.7468 | 4597.02 | 119.682 | 1841.9652 | 95966.3854 | 95966.3854 | 0
80.117 | 3337 | 52.1 | 1.3814 | 842.6676 | -1387.08 | 931.7468 | 4597.02 | 119.682 | 1894.0963 | 98682.4197 | 98682.4197 | 0
80.137 | 3338 | 52.1 | 1.3597 | 829.439 | -1387.08 | 931.7468 | 4597.02 | 119.682 | 1880.8677 | 97993.2087 | 97993.2087 | 0
80.156 | 3339 | 52.2 | 1.2507 | 762.9273 | -1392.4098 | 935.327 | 4591.6902 | 119.682 | 1817.9363 | 94896.2751 | 94896.2751 | 0
80.176 | 3340 | 52.2 | 1.1021 | 672.2724 | -1392.4098 | 935.327 | 4591.6902 | 119.682 | 1727.2814 | 90164.0882 | 90164.0882 | 0
80.195 | 3341 | 52.2 | 1.0742 | 655.2501 | -1392.4098 | 935.327 | 4591.6902 | 119.682 | 1710.2591 | 89275.5258 | 89275.5258 | 0
80.215 | 3342 | 52.3 | 1.173 | 715.5289 | -1397.7498 | 938.914 | 4586.3502 | 119.682 | 1774.1249 | 92786.7321 | 92786.7321 | 0
80.234 | 3343 | 52.3 | 1.3083 | 798.0416 | -1397.7498 | 938.914 | 4586.3502 | 119.682 | 1856.6376 | 97102.149 | 97102.149 | 0
80.254 | 3344 | 52.3 | 1.2534 | 764.5697 | -1397.7498 | 938.914 | 4586.3502 | 119.682 | 1823.1657 | 95351.5662 | 95351.5662 | 0
80.273 | 3345 | 52.4 | 1.1179 | 681.9318 | -1403.1001 | 942.508 | 4580.9999 | 119.682 | 1744.1217 | 91391.9794 | 91391.9794 | 0
80.293 | 3346 | 52.4 | 0.99113 | 604.5901 | -1403.1001 | 942.508 | 4580.9999 | 119.682 | 1666.78 | 87339.2734 | 87339.2734 | 0
80.313 | 3347 | 52.4 | 0.94096 | 573.9857 | -1403.1001 | 942.508 | 4580.9999 | 119.682 | 1636.1757 | 85735.6059 | 85735.6059 | 0
80.332 | 3348 | 52.4 | 0.87051 | 531.0082 | -1403.1001 | 942.508 | 4580.9999 | 119.682 | 1593.1982 | 83483.5836 | 83483.5836 | 0
80.352 | 3349 | 52.5 | 0.66546 | 405.9315 | -1408.4605 | 946.1087 | 4575.6395 | 119.682 | 1471.7222 | 77265.4165 | 77265.4165 | 0
80.371 | 3350 | 52.5 | 0.3289 | 200.6267 | -1408.4605 | 946.1087 | 4575.6395 | 119.682 | 1266.4174 | 66486.9146 | 66486.9146 | 0
80.391 | 3351 | 52.5 | -0.034333 | -20.9431 | -1408.4605 | 946.1087 | 4575.6395 | 119.682 | 1044.8476 | 54854.4994 | 54854.4994 | 0
80.41 | 3352 | 52.5 | -1.6921 | -1032.1921 | -1408.4605 | 946.1087 | 4575.6395 | 119.682 | 33.5987 | 1763.9312 | 1763.9312 | 0
80.43 | 3353 | 52.4 | -2.6815 | -1635.7028 | -1403.1001 | 942.508 | 4580.9999 | 119.682 | -573.5129 | -30052.0743 | 0 | -30052.0743
80.449 | 3354 | 52.4 | -3.6288 | -2213.5462 | -1403.1001 | 942.508 | 4580.9999 | 119.682 | -1151.3562 | -60331.0646 | 0 | -60331.0646
80.469 | 3355 | 52.2 | -4.6328 | -2825.9786 | -1392.4098 | 935.327 | 4591.6902 | 119.682 | -1770.9696 | -92444.6147 | 0 | -92444.6147
80.488 | 3356 | 52.1 | -5.5585 | -3390.6851 | -1387.08 | 931.7468 | 4597.02 | 119.682 | -2339.2563 | -121875.2544 | 0 | -121875.2544
80.508 | 3357 | 51.9 | -6.4395 | -3928.0689 | -1376.4511 | 924.607 | 4607.6489 | 119.682 | -2883.78 | -149668.1804 | 0 | -149668.1804
80.527 | 3358 | 51.7 | -7.3653 | -4492.8109 | -1365.8631 | 917.4946 | 4618.2369 | 119.682 | -3455.6343 | -178656.2912 | 0 | -178656.2912
80.547 | 3359 | 51.5 | -8.3658 | -5103.133 | -1355.3159 | 910.4098 | 4628.7841 | 119.682 | -4073.0412 | -209761.6222 | 0 | -209761.6222
80.566 | 3360 | 51.3 | -8.946 | -5457.0407 | -1344.8096 | 903.3524 | 4639.2904 | 119.682 | -4434.0063 | -227464.5239 | 0 | -227464.5239
80.586 | 3361 | 51.1 | -9.5193 | -5806.7921 | -1334.3442 | 896.3224 | 4649.7558 | 119.682 | -4790.7877 | -244809.2497 | 0 | -244809.2497
80.605 | 3362 | 50.8 | -9.9383 | -6062.3449 | -1318.7228 | 885.829 | 4665.3772 | 119.682 | -5056.834 | -256887.1664 | 0 | -256887.1664
80.625 | 3363 | 50.5 | -10.2152 | -6231.2423 | -1303.1933 | 875.3973 | 4680.9067 | 119.682 | -5236.163 | -264426.2315 | 0 | -264426.2315
80.645 | 3364 | 50.3 | -10.346 | -6311.0479 | -1292.8914 | 868.4772 | 4691.2086 | 119.682 | -5322.8887 | -267741.3005 | 0 | -267741.3005
80.664 | 3365 | 50 | -10.4962 | -6402.6734 | -1277.5152 | 858.1485 | 4706.5848 | 119.682 | -5424.8429 | -271242.1437 | 0 | -271242.1437
80.684 | 3366 | 49.7 | -10.6388 | -6489.6845 | -1262.231 | 847.8816 | 4721.869 | 119.682 | -5522.1208 | -274449.4058 | 0 | -274449.4058
80.703 | 3367 | 49.4 | -10.656 | -6500.1384 | -1247.0388 | 837.6765 | 4737.0612 | 119.682 | -5542.7799 | -273813.3258 | 0 | -273813.3258
80.723 | 3368 | 49.2 | -10.5256 | -6420.6212 | -1236.9618 | 830.9075 | 4747.1382 | 119.682 | -5470.0317 | -269125.562 | 0 | -269125.562
80.742 | 3369 | 48.9 | -10.2978 | -6281.6803 | -1221.9229 | 820.8053 | 4762.1771 | 119.682 | -5341.193 | -261184.3357 | 0 | -261184.3357
80.762 | 3370 | 48.6 | -10.0511 | -6131.1793 | -1206.9759 | 810.765 | 4777.1241 | 119.682 | -5200.7323 | -252755.5915 | 0 | -252755.5915
80.781 | 3371 | 48.4 | -9.8596 | -6014.3404 | -1197.0624 | 804.1058 | 4787.0376 | 119.682 | -5090.5526 | -246382.7475 | 0 | -246382.7475
80.801 | 3372 | 48.1 | -9.6774 | -5903.2026 | -1182.2688 | 794.1684 | 4801.8312 | 119.682 | -4989.3522 | -239987.8426 | 0 | -239987.8426
80.82 | 3373 | 47.8 | -9.5067 | -5799.07 | -1167.5672 | 784.2928 | 4816.5328 | 119.682 | -4895.0951 | -233985.548 | 0 | -233985.548
80.84 | 3374 | 47.5 | -9.8683 | -6019.6504 | -1152.9575 | 774.479 | 4831.1425 | 119.682 | -5125.4894 | -243460.7449 | 0 | -243460.7449
80.859 | 3375 | 47.2 | -9.9288 | -6056.5548 | -1138.4398 | 764.727 | 4845.6602 | 119.682 | -5172.1458 | -244125.2799 | 0 | -244125.2799
80.879 | 3375 | 46.9 | -9.9704 | -6081.9574 | -1124.0141 | 755.0368 | 4860.0859 | 119.682 | -5207.2385 | -244219.4868 | 0 | -244219.4868
80.898 | 3376 | 46.6 | -9.9983 | -6098.9355 | -1109.6804 | 745.4084 | 4874.4196 | 119.682 | -5233.8451 | -243897.1825 | 0 | -243897.1825
80.918 | 3377 | 46.3 | -10.0999 | -6160.9358 | -1095.4386 | 735.8418 | 4888.6614 | 119.682 | -5305.4121 | -245640.578 | 0 | -245640.578
80.938 | 3378 | 46 | -10.2006 | -6222.3802 | -1081.2889 | 726.3369 | 4902.8111 | 119.682 | -5376.3613 | -247312.6193 | 0 | -247312.6193
80.957 | 3379 | 45.8 | -10.3011 | -6283.6786 | -1071.9068 | 720.0347 | 4912.1932 | 119.682 | -5443.962 | -249333.4587 | 0 | -249333.4587
80.977 | 3380 | 45.5 | -10.3811 | -6332.4885 | -1057.9104 | 710.6328 | 4926.1896 | 119.682 | -5502.1737 | -250348.903 | 0 | -250348.903
80.996 | 3381 | 45.2 | -10.4118 | -6351.1827 | -1044.0059 | 701.2927 | 4940.0941 | 119.682 | -5530.208 | -249965.4018 | 0 | -249965.4018
81.016 | 3382 | 45 | -10.3543 | -6316.1007 | -1034.7873 | 695.1003 | 4949.3127 | 119.682 | -5501.3184 | -247559.3287 | 0 | -247559.3287
81.035 | 3383 | 44.7 | -10.2009 | -6222.5758 | -1021.0362 | 685.8632 | 4963.0638 | 119.682 | -5417.0306 | -242141.2698 | 0 | -242141.2698
81.055 | 3383 | 44.5 | -10.0041 | -6102.479 | -1011.9198 | 679.7394 | 4972.1802 | 119.682 | -5303.0576 | -235986.0633 | 0 | -235986.0633
81.074 | 3384 | 44.2 | -9.8607 | -6015.0094 | -998.3219 | 670.6053 | 4985.7781 | 119.682 | -5224.7221 | -230932.7178 | 0 | -230932.7178
81.094 | 3385 | 43.9 | -9.6305 | -5874.6072 | -984.816 | 661.533 | 4999.284 | 119.682 | -5093.3922 | -223599.9185 | 0 | -223599.9185
81.113 | 3386 | 43.7 | -9.3587 | -5708.8087 | -975.8632 | 655.5191 | 5008.2368 | 119.682 | -4933.6076 | -215598.6534 | 0 | -215598.6534
81.133 | 3387 | 43.4 | -9.0808 | -5539.2908 | -962.5106 | 646.5497 | 5021.5894 | 119.682 | -4773.0591 | -207150.7657 | 0 | -207150.7657
81.152 | 3388 | 43.2 | -8.864 | -5407.0488 | -953.66 | 640.6044 | 5030.44 | 119.682 | -4646.7623 | -200740.1332 | 0 | -200740.1332
81.172 | 3389 | 43 | -8.7688 | -5348.9395 | -944.8503 | 634.6866 | 5039.2497 | 119.682 | -4594.5709 | -197566.5476 | 0 | -197566.5476
81.191 | 3389 | 42.7 | -8.8728 | -5412.4046 | -931.7123 | 625.8614 | 5052.3877 | 119.682 | -4666.8611 | -199274.9705 | 0 | -199274.9705
81.211 | 3390 | 42.5 | -9.0251 | -5505.3098 | -923.0048 | 620.0123 | 5061.0952 | 119.682 | -4765.6155 | -202538.6588 | 0 | -202538.6588
81.23 | 3391 | 42.3 | -9.1751 | -5596.7869 | -914.3381 | 614.1906 | 5069.7619 | 119.682 | -4862.9143 | -205701.2751 | 0 | -205701.2751
81.25 | 3392 | 42 | -9.3206 | -5685.5532 | -901.4147 | 605.5096 | 5082.6853 | 119.682 | -4960.3616 | -208335.1881 | 0 | -208335.1881
81.27 | 3393 | 41.7 | -9.4628 | -5772.3182 | -888.5834 | 596.8904 | 5095.5166 | 119.682 | -5055.7458 | -210824.6016 | 0 | -210824.6016
81.289 | 3393 | 41.4 | -9.3233 | -5687.2194 | -875.844 | 588.3329 | 5108.256 | 119.682 | -4979.2045 | -206139.0666 | 0 | -206139.0666
81.309 | 3394 | 41.1 | -9.3613 | -5710.3943 | -863.1966 | 579.8372 | 5120.9034 | 119.682 | -5010.8751 | -205946.9653 | 0 | -205946.9653
81.328 | 3395 | 40.8 | -9.4202 | -5746.3275 | -850.6412 | 571.4033 | 5133.4588 | 119.682 | -5055.2421 | -206253.878 | 0 | -206253.878
81.348 | 3396 | 40.6 | -9.8736 | -6022.9008 | -842.322 | 565.8151 | 5141.778 | 119.682 | -5337.4037 | -216698.5891 | 0 | -216698.5891
81.367 | 3397 | 40.3 | -9.764 | -5956.0491 | -829.9199 | 557.4842 | 5154.1801 | 119.682 | -5278.883 | -212738.9833 | 0 | -212738.9833
81.387 | 3397 | 40.1 | -9.6159 | -5865.6847 | -821.7029 | 551.9646 | 5162.3971 | 119.682 | -5194.0381 | -208280.928 | 0 | -208280.928
81.406 | 3398 | 39.8 | -9.4643 | -5773.2166 | -809.4541 | 543.7366 | 5174.6459 | 119.682 | -5109.7979 | -203369.958 | 0 | -203369.958
81.426 | 3399 | 39.6 | -9.3143 | -5681.7188 | -801.3393 | 538.2857 | 5182.7607 | 119.682 | -5023.7511 | -198940.543 | 0 | -198940.543
81.445 | 3400 | 39.3 | -9.1752 | -5596.884 | -789.2438 | 530.1607 | 5194.8562 | 119.682 | -4947.0413 | -194418.7235 | 0 | -194418.7235
81.465 | 3401 | 39.1 | -9.0625 | -5528.135 | -781.2312 | 524.7784 | 5202.8688 | 119.682 | -4883.6746 | -190951.6761 | 0 | -190951.6761
81.484 | 3401 | 38.8 | -9.0187 | -5501.4068 | -769.289 | 516.7564 | 5214.811 | 119.682 | -4864.9684 | -188760.7731 | 0 | -188760.7731
81.504 | 3402 | 38.6 | -9.0051 | -5493.0966 | -761.3786 | 511.4428 | 5222.7214 | 119.682 | -4861.9718 | -187672.1103 | 0 | -187672.1103
81.523 | 3403 | 38.4 | -8.9376 | -5451.9341 | -753.5091 | 506.1566 | 5230.5909 | 119.682 | -4826.0955 | -185322.0671 | 0 | -185322.0671
81.543 | 3404 | 38.1 | -8.7725 | -5351.2101 | -741.7816 | 498.2788 | 5242.3184 | 119.682 | -4733.2493 | -180336.7981 | 0 | -180336.7981
81.563 | 3404 | 37.9 | -8.5816 | -5234.7851 | -734.0143 | 493.0612 | 5250.0857 | 119.682 | -4622.0419 | -175175.3866 | 0 | -175175.3866
81.582 | 3405 | 37.7 | -8.374 | -5108.1425 | -726.2878 | 487.8712 | 5257.8122 | 119.682 | -4500.5893 | -169672.2169 | 0 | -169672.2169
81.602 | 3406 | 37.5 | -8.2219 | -5015.3862 | -718.6023 | 482.7085 | 5265.4977 | 119.682 | -4412.9956 | -165487.3357 | 0 | -165487.3357
81.621 | 3406 | 37.3 | -8.0684 | -4921.73 | -710.9577 | 477.5734 | 5273.1423 | 119.682 | -4324.4746 | -161302.9038 | 0 | -161302.9038
81.641 | 3407 | 37 | -7.5987 | -4635.2312 | -699.5673 | 469.9221 | 5284.5327 | 119.682 | -4045.627 | -149688.2006 | 0 | -149688.2006
81.66 | 3408 | 36.8 | -7.1589 | -4366.9205 | -692.0249 | 464.8556 | 5292.0751 | 119.682 | -3782.3829 | -139191.6901 | 0 | -139191.6901
81.68 | 3409 | 36.6 | -6.7181 | -4098.025 | -684.5233 | 459.8166 | 5299.5767 | 119.682 | -3518.5264 | -128778.0674 | 0 | -128778.0674
81.699 | 3409 | 36.5 | -6.3612 | -3880.3125 | -680.7879 | 457.3073 | 5303.3121 | 119.682 | -3303.3232 | -120571.2958 | 0 | -120571.2958
81.719 | 3410 | 36.3 | -5.5185 | -3366.2762 | -673.3476 | 452.3095 | 5310.7524 | 119.682 | -2794.2847 | -101432.5336 | 0 | -101432.5336
81.738 | 3411 | 36.2 | -4.685 | -2857.8299 | -669.6428 | 449.8209 | 5314.4572 | 119.682 | -2288.327 | -82837.4374 | 0 | -82837.4374
81.758 | 3411 | 36 | -3.9627 | -2417.271 | -662.2639 | 444.8642 | 5321.8361 | 119.682 | -1852.7248 | -66698.094 | 0 | -66698.094
81.777 | 3412 | 35.9 | -3.362 | -2050.815 | -658.5898 | 442.3962 | 5325.5102 | 119.682 | -1488.7368 | -53445.6523 | 0 | -53445.6523
81.797 | 3413 | 35.9 | -2.8776 | -1755.35 | -658.5898 | 442.3962 | 5325.5102 | 119.682 | -1193.2718 | -42838.4573 | 0 | -42838.4573
81.816 | 3414 | 35.8 | -2.506 | -1528.6345 | -654.9258 | 439.935 | 5329.1742 | 119.682 | -969.0175 | -34690.8253 | 0 | -34690.8253
81.836 | 3414 | 35.7 | -2.2521 | -1373.7695 | -651.2722 | 437.4807 | 5332.8278 | 119.682 | -816.6068 | -29152.8634 | 0 | -29152.8634
81.855 | 3415 | 35.6 | -2.0759 | -1266.2711 | -647.6287 | 435.0332 | 5336.4713 | 119.682 | -711.5559 | -25331.3899 | 0 | -25331.3899
81.875 | 3416 | 35.5 | -1.9308 | -1177.7659 | -643.9954 | 432.5927 | 5340.1046 | 119.682 | -625.4912 | -22204.9382 | 0 | -22204.9382
81.895 | 3416 | 35.5 | -1.8107 | -1104.5413 | -643.9954 | 432.5927 | 5340.1046 | 119.682 | -552.2666 | -19605.4647 | 0 | -19605.4647
81.914 | 3417 | 35.4 | -1.6994 | -1036.6501 | -640.3724 | 430.159 | 5343.7276 | 119.682 | -486.8092 | -17233.0445 | 0 | -17233.0445
81.934 | 3418 | 35.4 | -1.5781 | -962.6251 | -640.3724 | 430.159 | 5343.7276 | 119.682 | -412.7841 | -14612.5586 | 0 | -14612.5586
81.953 | 3418 | 35.3 | -1.4854 | -906.0948 | -636.7596 | 427.7321 | 5347.3404 | 119.682 | -358.6807 | -12661.4293 | 0 | -12661.4293
81.973 | 3419 | 35.2 | -1.4406 | -878.775 | -633.157 | 425.3121 | 5350.943 | 119.682 | -333.7809 | -11749.0874 | 0 | -11749.0874
81.992 | 3420 | 35.2 | -1.4039 | -856.4031 | -633.157 | 425.3121 | 5350.943 | 119.682 | -311.409 | -10961.5953 | 0 | -10961.5953
82.012 | 3420 | 35.1 | -1.3802 | -841.9368 | -629.5646 | 422.899 | 5354.5354 | 119.682 | -299.3558 | -10507.3893 | 0 | -10507.3893
82.031 | 3421 | 35.1 | -1.3405 | -817.6784 | -629.5646 | 422.899 | 5354.5354 | 119.682 | -275.0974 | -9655.9176 | 0 | -9655.9176
82.051 | 3422 | 35 | -1.2607 | -769.0157 | -625.9825 | 420.4928 | 5358.1175 | 119.682 | -228.8409 | -8009.4307 | 0 | -8009.4307
82.07 | 3423 | 34.9 | -1.156 | -705.1738 | -622.4105 | 418.0934 | 5361.6895 | 119.682 | -167.3984 | -5842.204 | 0 | -5842.204
82.09 | 3423 | 34.9 | -1.0086 | -615.2394 | -622.4105 | 418.0934 | 5361.6895 | 119.682 | -77.464 | -2703.4924 | 0 | -2703.4924
82.109 | 3424 | 34.8 | -0.80644 | -491.9262 | -618.8488 | 415.7009 | 5365.2512 | 119.682 | 43.4566 | 1512.2908 | 1512.2908 | 0
82.129 | 3425 | 34.8 | -0.64556 | -393.7894 | -618.8488 | 415.7009 | 5365.2512 | 119.682 | 141.5934 | 4927.4519 | 4927.4519 | 0
82.148 | 3425 | 34.8 | -0.52082 | -317.7009 | -618.8488 | 415.7009 | 5365.2512 | 119.682 | 217.6819 | 7575.3316 | 7575.3316 | 0
82.168 | 3426 | 34.7 | -0.41443 | -252.8017 | -615.2973 | 413.3152 | 5368.8027 | 119.682 | 280.1956 | 9722.7858 | 9722.7858 | 0
82.188 | 3427 | 34.7 | -0.26881 | -163.9758 | -615.2973 | 413.3152 | 5368.8027 | 119.682 | 369.0214 | 12805.043 | 12805.043 | 0
82.207 | 3427 | 34.6 | -0.083254 | -50.7852 | -611.7561 | 410.9364 | 5372.3439 | 119.682 | 479.8332 | 16602.2293 | 16602.2293 | 0
82.227 | 3428 | 34.6 | 0.11972 | 73.0284 | -611.7561 | 410.9364 | 5372.3439 | 119.682 | 603.6468 | 20886.1788 | 20886.1788 | 0
82.246 | 3429 | 34.6 | 0.29 | 176.9022 | -611.7561 | 410.9364 | 5372.3439 | 119.682 | 707.5207 | 24480.2147 | 24480.2147 | 0
82.266 | 3429 | 34.6 | 0.39641 | 241.8086 | -611.7561 | 410.9364 | 5372.3439 | 119.682 | 772.427 | 26725.9742 | 26725.9742 | 0
82.285 | 3430 | 34.6 | 0.42252 | 257.738 | -611.7561 | 410.9364 | 5372.3439 | 119.682 | 788.3565 | 27277.1334 | 27277.1334 | 0
82.305 | 3431 | 34.6 | 0.38932 | 237.4824 | -611.7561 | 410.9364 | 5372.3439 | 119.682 | 768.1009 | 26576.2903 | 26576.2903 | 0
82.324 | 3431 | 34.5 | 0.35261 | 215.0895 | -608.225 | 408.5645 | 5375.875 | 119.682 | 743.336 | 25645.0926 | 25645.0926 | 0
82.344 | 3432 | 34.5 | 0.37114 | 226.393 | -608.225 | 408.5645 | 5375.875 | 119.682 | 754.6396 | 26035.0648 | 26035.0648 | 0
82.363 | 3433 | 34.5 | 0.52054 | 317.5279 | -608.225 | 408.5645 | 5375.875 | 119.682 | 845.7745 | 29179.2187 | 29179.2187 | 0
82.383 | 3433 | 34.5 | 0.79893 | 487.3448 | -608.225 | 408.5645 | 5375.875 | 119.682 | 1015.5913 | 35037.9 | 35037.9 | 0
82.402 | 3434 | 34.5 | 1.1112 | 677.8309 | -608.225 | 408.5645 | 5375.875 | 119.682 | 1206.0774 | 41609.6703 | 41609.6703 | 0
82.422 | 3435 | 34.5 | 1.3776 | 840.3165 | -608.225 | 408.5645 | 5375.875 | 119.682 | 1368.5631 | 47215.4255 | 47215.4255 | 0
82.441 | 3435 | 34.5 | 1.5448 | 942.3202 | -608.225 | 408.5645 | 5375.875 | 119.682 | 1470.5667 | 50734.5499 | 50734.5499 | 0
82.461 | 3436 | 34.5 | 1.6049 | 978.9994 | -608.225 | 408.5645 | 5375.875 | 119.682 | 1507.2459 | 51999.9847 | 51999.9847 | 0
82.48 | 3437 | 34.6 | 1.5705 | 958.0237 | -611.7561 | 410.9364 | 5372.3439 | 119.682 | 1488.6421 | 51507.0172 | 51507.0172 | 0
82.5 | 3437 | 34.6 | 1.6075 | 980.5954 | -611.7561 | 410.9364 | 5372.3439 | 119.682 | 1511.2139 | 52287.9993 | 52287.9993 | 0
82.52 | 3438 | 34.6 | 1.7394 | 1061.0185 | -611.7561 | 410.9364 | 5372.3439 | 119.682 | 1591.6369 | 55070.6366 | 55070.6366 | 0
82.539 | 3439 | 34.6 | 1.84 | 1122.3829 | -611.7561 | 410.9364 | 5372.3439 | 119.682 | 1653.0013 | 57193.8445 | 57193.8445 | 0
82.559 | 3439 | 34.7 | 1.9329 | 1179.0754 | -615.2973 | 413.3152 | 5368.8027 | 119.682 | 1712.0726 | 59408.9202 | 59408.9202 | 0
82.578 | 3440 | 34.7 | 2.0166 | 1230.1138 | -615.2973 | 413.3152 | 5368.8027 | 119.682 | 1763.1111 | 61179.9541 | 61179.9541 | 0
82.598 | 3441 | 34.8 | 2.1084 | 1286.1197 | -618.8488 | 415.7009 | 5365.2512 | 119.682 | 1821.5026 | 63388.2902 | 63388.2902 | 0
82.617 | 3441 | 34.8 | 2.2416 | 1367.3857 | -618.8488 | 415.7009 | 5365.2512 | 119.682 | 1902.7686 | 66216.3462 | 66216.3462 | 0
82.637 | 3442 | 34.9 | 2.4423 | 1489.7789 | -622.4105 | 418.0934 | 5361.6895 | 119.682 | 2027.5543 | 70761.6459 | 70761.6459 | 0
82.656 | 3443 | 34.9 | 2.6612 | 1623.3415 | -622.4105 | 418.0934 | 5361.6895 | 119.682 | 2161.1169 | 75422.9781 | 75422.9781 | 0
82.676 | 3444 | 35 | 2.6327 | 1605.9258 | -625.9825 | 420.4928 | 5358.1175 | 119.682 | 2146.1006 | 75113.5216 | 75113.5216 | 0
82.695 | 3444 | 35 | 2.6814 | 1635.6491 | -625.9825 | 420.4928 | 5358.1175 | 119.682 | 2175.8239 | 76153.8357 | 76153.8357 | 0
82.715 | 3445 | 35.1 | 2.6888 | 1640.1407 | -629.5646 | 422.899 | 5354.5354 | 119.682 | 2182.7217 | 76613.5311 | 76613.5311 | 0
82.734 | 3446 | 35.1 | 2.6799 | 1634.7539 | -629.5646 | 422.899 | 5354.5354 | 119.682 | 2177.3349 | 76424.4543 | 76424.4543 | 0
82.754 | 3446 | 35.2 | 2.6416 | 1611.3812 | -633.157 | 425.3121 | 5350.943 | 119.682 | 2156.3753 | 75904.4122 | 75904.4122 | 0
82.773 | 3447 | 35.3 | 2.6242 | 1600.7815 | -636.7596 | 427.7321 | 5347.3404 | 119.682 | 2148.1956 | 75831.3063 | 75831.3063 | 0
82.793 | 3448 | 35.3 | 2.6899 | 1640.8446 | -636.7596 | 427.7321 | 5347.3404 | 119.682 | 2188.2587 | 77245.5325 | 77245.5325 | 0
82.813 | 3448 | 35.4 | 2.6639 | 1624.9707 | -640.3724 | 430.159 | 5343.7276 | 119.682 | 2174.8117 | 76988.3325 | 76988.3325 | 0
82.832 | 3449 | 35.4 | 2.5536 | 1557.6901 | -640.3724 | 430.159 | 5343.7276 | 119.682 | 2107.531 | 74606.598 | 74606.598 | 0
82.852 | 3450 | 35.5 | 2.4213 | 1477.0091 | -643.9954 | 432.5927 | 5340.1046 | 119.682 | 2029.2837 | 72039.573 | 72039.573 | 0
82.871 | 3450 | 35.5 | 2.4011 | 1464.6963 | -643.9954 | 432.5927 | 5340.1046 | 119.682 | 2016.9709 | 71602.4683 | 71602.4683 | 0
82.891 | 3451 | 35.6 | 2.4875 | 1517.3783 | -647.6287 | 435.0332 | 5336.4713 | 119.682 | 2072.0936 | 73766.5313 | 73766.5313 | 0
82.91 | 3452 | 35.6 | 2.7313 | 1666.1038 | -647.6287 | 435.0332 | 5336.4713 | 119.682 | 2220.8191 | 79061.159 | 79061.159 | 0
82.93 | 3452 | 35.7 | 2.9724 | 1813.1489 | -651.2722 | 437.4807 | 5332.8278 | 119.682 | 2370.3116 | 84620.1247 | 84620.1247 | 0
82.949 | 3453 | 35.8 | 2.8533 | 1740.5112 | -654.9258 | 439.935 | 5329.1742 | 119.682 | 2300.1282 | 82344.5907 | 82344.5907 | 0
82.969 | 3454 | 35.8 | 2.7064 | 1650.9088 | -654.9258 | 439.935 | 5329.1742 | 119.682 | 2210.5258 | 79136.8238 | 79136.8238 | 0
82.988 | 3455 | 35.9 | 2.5061 | 1528.7455 | -658.5898 | 442.3962 | 5325.5102 | 119.682 | 2090.8237 | 75060.5709 | 75060.5709 | 0
83.008 | 3455 | 35.9 | 2.2906 | 1397.2863 | -658.5898 | 442.3962 | 5325.5102 | 119.682 | 1959.3645 | 70341.1851 | 70341.1851 | 0
83.027 | 3456 | 36 | 2.4667 | 1504.6929 | -662.2639 | 444.8642 | 5321.8361 | 119.682 | 2069.2391 | 74492.6081 | 74492.6081 | 0
83.047 | 3457 | 36 | 2.5048 | 1527.9469 | -662.2639 | 444.8642 | 5321.8361 | 119.682 | 2092.4931 | 75329.7509 | 75329.7509 | 0
83.066 | 3457 | 36.1 | 2.5835 | 1575.9368 | -665.9482 | 447.3391 | 5318.1518 | 119.682 | 2142.9579 | 77360.7795 | 77360.7795 | 0
83.086 | 3458 | 36.1 | 2.67 | 1628.7237 | -665.9482 | 447.3391 | 5318.1518 | 119.682 | 2195.7448 | 79266.3863 | 79266.3863 | 0
83.105 | 3459 | 36.2 | 2.751 | 1678.0809 | -669.6428 | 449.8209 | 5314.4572 | 119.682 | 2247.5837 | 81362.5307 | 81362.5307 | 0
83.125 | 3460 | 36.3 | 2.8254 | 1723.4742 | -673.3476 | 452.3095 | 5310.7524 | 119.682 | 2295.4657 | 83325.4044 | 83325.4044 | 0
83.145 | 3460 | 36.3 | 2.8374 | 1730.8262 | -673.3476 | 452.3095 | 5310.7524 | 119.682 | 2302.8176 | 83592.2806 | 83592.2806 | 0
83.164 | 3461 | 36.4 | 2.8771 | 1755.0442 | -677.0626 | 454.805 | 5307.0374 | 119.682 | 2329.5312 | 84794.9354 | 84794.9354 | 0
83.184 | 3462 | 36.4 | 3.0328 | 1849.9853 | -677.0626 | 454.805 | 5307.0374 | 119.682 | 2424.4723 | 88250.7904 | 88250.7904 | 0
83.203 | 3462 | 36.5 | 3.1424 | 1916.8517 | -680.7879 | 457.3073 | 5303.3121 | 119.682 | 2493.841 | 91025.1974 | 91025.1974 | 0
83.223 | 3463 | 36.6 | 3.1672 | 1931.9881 | -684.5233 | 459.8166 | 5299.5767 | 119.682 | 2511.4867 | 91920.4136 | 91920.4136 | 0
83.242 | 3464 | 36.7 | 3.174 | 1936.1315 | -688.269 | 462.3327 | 5295.831 | 119.682 | 2518.1462 | 92415.9639 | 92415.9639 | 0
83.262 | 3465 | 36.7 | 3.078 | 1877.5514 | -688.269 | 462.3327 | 5295.831 | 119.682 | 2459.5661 | 90266.075 | 90266.075 | 0
83.281 | 3465 | 36.8 | 2.9552 | 1802.6695 | -692.0249 | 464.8556 | 5292.0751 | 119.682 | 2387.2071 | 87849.2206 | 87849.2206 | 0
83.301 | 3466 | 36.9 | 3.0421 | 1855.6991 | -695.791 | 467.3854 | 5288.309 | 119.682 | 2442.7665 | 90138.0846 | 90138.0846 | 0
83.32 | 3467 | 36.9 | 3.0448 | 1857.3176 | -695.791 | 467.3854 | 5288.309 | 119.682 | 2444.385 | 90197.8064 | 90197.8064 | 0
83.34 | 3467 | 37 | 2.9225 | 1782.7519 | -699.5673 | 469.9221 | 5284.5327 | 119.682 | 2372.356 | 87777.1718 | 87777.1718 | 0
83.359 | 3468 | 37.1 | 2.7847 | 1698.6384 | -703.3539 | 472.4657 | 5280.7461 | 119.682 | 2290.7861 | 84988.1652 | 84988.1652 | 0
83.379 | 3469 | 37.1 | 3.0871 | 1883.1163 | -703.3539 | 472.4657 | 5280.7461 | 119.682 | 2475.264 | 91832.2939 | 91832.2939 | 0
83.398 | 3470 | 37.2 | 3.2593 | 1988.1812 | -707.1507 | 475.0161 | 5276.9493 | 119.682 | 2582.8793 | 96083.109 | 96083.109 | 0
83.418 | 3470 | 37.2 | 3.391 | 2068.5341 | -707.1507 | 475.0161 | 5276.9493 | 119.682 | 2663.2322 | 99072.2374 | 99072.2374 | 0
83.438 | 3471 | 37.3 | 3.4471 | 2102.7604 | -710.9577 | 477.5734 | 5273.1423 | 119.682 | 2700.0158 | 100710.5904 | 100710.5904 | 0
83.457 | 3472 | 37.4 | 3.502 | 2136.2067 | -714.7749 | 480.1375 | 5269.3251 | 119.682 | 2736.0263 | 102327.3824 | 102327.3824 | 0
83.477 | 3472 | 37.5 | 3.5231 | 2149.1212 | -718.6023 | 482.7085 | 5265.4977 | 119.682 | 2751.5117 | 103181.6902 | 103181.6902 | 0
83.496 | 3473 | 37.6 | 3.5207 | 2147.6422 | -722.44 | 485.2864 | 5261.66 | 119.682 | 2752.6106 | 103498.1604 | 103498.1604 | 0
83.516 | 3474 | 37.7 | 3.5648 | 2174.5414 | -726.2878 | 487.8712 | 5257.8122 | 119.682 | 2782.0946 | 104884.965 | 104884.965 | 0
83.535 | 3475 | 37.8 | 3.6157 | 2205.5731 | -730.1459 | 490.4628 | 5253.9541 | 119.682 | 2815.7179 | 106434.1361 | 106434.1361 | 0
83.555 | 3475 | 37.8 | 3.7292 | 2274.8126 | -730.1459 | 490.4628 | 5253.9541 | 119.682 | 2884.9574 | 109051.3902 | 109051.3902 | 0
83.574 | 3476 | 37.9 | 3.8361 | 2339.9964 | -734.0143 | 493.0612 | 5250.0857 | 119.682 | 2952.7396 | 111908.8312 | 111908.8312 | 0
83.594 | 3477 | 38 | 3.9376 | 2401.957 | -737.8928 | 495.6666 | 5246.2072 | 119.682 | 3017.3056 | 114657.6137 | 114657.6137 | 0
83.613 | 3478 | 38.1 | 3.6851 | 2247.9207 | -741.7816 | 498.2788 | 5242.3184 | 119.682 | 2865.8815 | 109190.084 | 109190.084 | 0
83.633 | 3478 | 38.2 | 3.6088 | 2201.3502 | -745.6805 | 500.8979 | 5238.4195 | 119.682 | 2821.9301 | 107797.7301 | 107797.7301 | 0
83.652 | 3479 | 38.2 | 3.586 | 2187.4513 | -745.6805 | 500.8979 | 5238.4195 | 119.682 | 2808.0311 | 107266.789 | 107266.789 | 0
83.672 | 3480 | 38.3 | 3.5193 | 2146.7535 | -749.5897 | 503.5238 | 5234.5103 | 119.682 | 2769.9593 | 106089.4405 | 106089.4405 | 0
83.691 | 3481 | 38.3 | 3.4773 | 2121.1742 | -749.5897 | 503.5238 | 5234.5103 | 119.682 | 2744.38 | 105109.7528 | 105109.7528 | 0
83.711 | 3481 | 38.4 | 3.5143 | 2143.7525 | -753.5091 | 506.1566 | 5230.5909 | 119.682 | 2769.5911 | 106352.2967 | 106352.2967 | 0
83.73 | 3482 | 38.5 | 3.5452 | 2162.5707 | -757.4388 | 508.7963 | 5226.6612 | 119.682 | 2791.0489 | 107455.3841 | 107455.3841 | 0
83.75 | 3483 | 38.6 | 3.7035 | 2259.1175 | -761.3786 | 511.4428 | 5222.7214 | 119.682 | 2890.2423 | 111563.354 | 111563.354 | 0
83.77 | 3484 | 38.7 | 3.5143 | 2143.7038 | -765.3287 | 514.0962 | 5218.7713 | 119.682 | 2777.4819 | 107488.5509 | 107488.5509 | 0
83.789 | 3484 | 38.7 | 3.3584 | 2048.5943 | -765.3287 | 514.0962 | 5218.7713 | 119.682 | 2682.3725 | 103807.8164 | 103807.8164 | 0
83.809 | 3485 | 38.8 | 3.2991 | 2012.4656 | -769.289 | 516.7564 | 5214.811 | 119.682 | 2648.904 | 102777.4752 | 102777.4752 | 0
83.828 | 3486 | 38.9 | 3.2845 | 2003.54 | -773.2595 | 519.4236 | 5210.8405 | 119.682 | 2642.6456 | 102798.9124 | 102798.9124 | 0
83.848 | 3487 | 39 | 3.2944 | 2009.5565 | -777.2403 | 522.0976 | 5206.8597 | 119.682 | 2651.3361 | 103402.1061 | 103402.1061 | 0
83.867 | 3487 | 39 | 3.3679 | 2054.4197 | -777.2403 | 522.0976 | 5206.8597 | 119.682 | 2696.1992 | 105151.77 | 105151.77 | 0
83.887 | 3488 | 39.1 | 3.4481 | 2103.3367 | -781.2312 | 524.7784 | 5202.8688 | 119.682 | 2747.7971 | 107438.8662 | 107438.8662 | 0
83.906 | 3489 | 39.2 | 3.536 | 2156.9446 | -785.2324 | 527.4661 | 5198.8676 | 119.682 | 2804.0927 | 109920.4346 | 109920.4346 | 0
83.926 | 3490 | 39.3 | 3.6282 | 2213.2113 | -789.2438 | 530.1607 | 5194.8562 | 119.682 | 2863.054 | 112518.024 | 112518.024 | 0
83.945 | 3491 | 39.3 | 3.786 | 2309.4675 | -789.2438 | 530.1607 | 5194.8562 | 119.682 | 2959.3102 | 116300.8914 | 116300.8914 | 0
83.965 | 3491 | 39.3 | 3.7729 | 2301.4817 | -789.2438 | 530.1607 | 5194.8562 | 119.682 | 2951.3245 | 115987.0516 | 115987.0516 | 0
83.984 | 3492 | 39.3 | 3.8239 | 2332.5498 | -789.2438 | 530.1607 | 5194.8562 | 119.682 | 2982.3925 | 117208.026 | 117208.026 | 0
84.004 | 3493 | 39.2 | 3.9822 | 2429.1161 | -785.2324 | 527.4661 | 5198.8676 | 119.682 | 3076.2643 | 120589.5595 | 120589.5595 | 0
84.023 | 3494 | 39.2 | 3.8259 | 2333.799 | -785.2324 | 527.4661 | 5198.8676 | 119.682 | 2980.9471 | 116853.1279 | 116853.1279 | 0
84.043 | 3494 | 39.2 | 3.8995 | 2378.6798 | -785.2324 | 527.4661 | 5198.8676 | 119.682 | 3025.8279 | 118612.4533 | 118612.4533 | 0
84.063 | 3495 | 39.3 | 3.7523 | 2288.9183 | -789.2438 | 530.1607 | 5194.8562 | 119.682 | 2938.761 | 115493.3064 | 115493.3064 | 0
84.082 | 3496 | 39.4 | 3.8816 | 2367.7932 | -793.2654 | 532.8622 | 5190.8346 | 119.682 | 3020.3373 | 119001.2907 | 119001.2907 | 0
84.102 | 3497 | 39.5 | 3.6083 | 2201.0918 | -797.2973 | 535.5705 | 5186.8027 | 119.682 | 2856.3443 | 112825.5999 | 112825.5999 | 0
84.121 | 3497 | 39.6 | 3.3384 | 2036.3943 | -801.3393 | 538.2857 | 5182.7607 | 119.682 | 2694.362 | 106696.7351 | 106696.7351 | 0
84.141 | 3498 | 39.6 | 3.1099 | 1897.0301 | -801.3393 | 538.2857 | 5182.7607 | 119.682 | 2554.9978 | 101177.9135 | 101177.9135 | 0
84.16 | 3499 | 39.7 | 2.8558 | 1742.0418 | -805.3916 | 541.0077 | 5178.7084 | 119.682 | 2402.7315 | 95388.4411 | 95388.4411 | 0
84.18 | 3500 | 39.7 | 2.796 | 1705.5564 | -805.3916 | 541.0077 | 5178.7084 | 119.682 | 2366.2462 | 93939.9728 | 93939.9728 | 0
84.199 | 3501 | 39.8 | 2.8047 | 1710.893 | -809.4541 | 543.7366 | 5174.6459 | 119.682 | 2374.3116 | 94497.6022 | 94497.6022 | 0
84.219 | 3501 | 39.8 | 2.9031 | 1770.9134 | -809.4541 | 543.7366 | 5174.6459 | 119.682 | 2434.3321 | 96886.4162 | 96886.4162 | 0
84.238 | 3502 | 39.9 | 2.9574 | 1804.0365 | -813.5268 | 546.4724 | 5170.5732 | 119.682 | 2470.1909 | 98560.6176 | 98560.6176 | 0
84.258 | 3503 | 39.9 | 2.9303 | 1787.4877 | -813.5268 | 546.4724 | 5170.5732 | 119.682 | 2453.6421 | 97900.3211 | 97900.3211 | 0
84.277 | 3504 | 40 | 2.8699 | 1750.6626 | -817.6097 | 549.2151 | 5166.4903 | 119.682 | 2419.5597 | 96782.3876 | 96782.3876 | 0
84.297 | 3504 | 40.1 | 2.8765 | 1754.637 | -821.7029 | 551.9646 | 5162.3971 | 119.682 | 2426.2836 | 97293.9728 | 97293.9728 | 0
84.316 | 3505 | 40.1 | 2.9118 | 1776.2265 | -821.7029 | 551.9646 | 5162.3971 | 119.682 | 2447.8731 | 98159.7111 | 98159.7111 | 0
84.336 | 3506 | 40.2 | 2.884 | 1759.2569 | -825.8063 | 554.7209 | 5158.2937 | 119.682 | 2433.6599 | 97833.1262 | 97833.1262 | 0
84.355 | 3507 | 40.2 | 2.7485 | 1676.6143 | -825.8063 | 554.7209 | 5158.2937 | 119.682 | 2351.0173 | 94510.894 | 94510.894 | 0
84.375 | 3508 | 40.3 | 2.6592 | 1622.094 | -829.9199 | 557.4842 | 5154.1801 | 119.682 | 2299.2602 | 92660.1868 | 92660.1868 | 0
84.395 | 3508 | 40.3 | 2.6706 | 1629.0907 | -829.9199 | 557.4842 | 5154.1801 | 119.682 | 2306.2569 | 92942.1514 | 92942.1514 | 0
84.414 | 3509 | 40.4 | 2.7578 | 1682.2664 | -834.0437 | 560.2543 | 5150.0563 | 119.682 | 2362.2027 | 95432.99 | 95432.99 | 0
84.434 | 3510 | 40.4 | 2.7958 | 1705.4415 | -834.0437 | 560.2543 | 5150.0563 | 119.682 | 2385.3778 | 96369.2639 | 96369.2639 | 0
84.453 | 3511 | 40.5 | 2.775 | 1692.7283 | -838.1777 | 563.0312 | 5145.9223 | 119.682 | 2375.4415 | 96205.3827 | 96205.3827 | 0
84.473 | 3512 | 40.6 | 2.7289 | 1664.6027 | -842.322 | 565.8151 | 5141.778 | 119.682 | 2350.0998 | 95414.0523 | 95414.0523 | 0
84.492 | 3512 | 40.6 | 2.672 | 1629.9059 | -842.322 | 565.8151 | 5141.778 | 119.682 | 2315.403 | 94005.3604 | 94005.3604 | 0
84.512 | 3513 | 40.7 | 2.6117 | 1593.1281 | -846.4765 | 568.6058 | 5137.6235 | 119.682 | 2281.4159 | 92853.6277 | 92853.6277 | 0
84.531 | 3514 | 40.7 | 2.6261 | 1601.905 | -846.4765 | 568.6058 | 5137.6235 | 119.682 | 2290.1928 | 93210.8456 | 93210.8456 | 0
84.551 | 3515 | 40.8 | 2.7369 | 1669.4962 | -850.6412 | 571.4033 | 5133.4588 | 119.682 | 2360.5815 | 96311.7272 | 96311.7272 | 0
84.57 | 3515 | 40.8 | 2.9077 | 1773.6996 | -850.6412 | 571.4033 | 5133.4588 | 119.682 | 2464.785 | 100563.2271 | 100563.2271 | 0
84.59 | 3516 | 40.9 | 3.0336 | 1850.4692 | -854.8161 | 574.2078 | 5129.2839 | 119.682 | 2544.359 | 104064.2815 | 104064.2815 | 0
84.609 | 3517 | 41 | 2.9866 | 1821.8079 | -859.0012 | 577.0191 | 5125.0988 | 119.682 | 2518.5089 | 103258.8659 | 103258.8659 | 0
84.629 | 3518 | 41 | 2.8333 | 1728.337 | -859.0012 | 577.0191 | 5125.0988 | 119.682 | 2425.0381 | 99426.5613 | 99426.5613 | 0
84.648 | 3519 | 41.1 | 2.7405 | 1671.6948 | -863.1966 | 579.8372 | 5120.9034 | 119.682 | 2371.214 | 97456.8969 | 97456.8969 | 0
84.668 | 3520 | 41.2 | 2.6697 | 1628.5199 | -867.4022 | 582.6623 | 5116.6978 | 119.682 | 2330.8641 | 96031.6016 | 96031.6016 | 0
84.688 | 3520 | 41.2 | 2.6409 | 1610.9358 | -867.4022 | 582.6623 | 5116.6978 | 119.682 | 2313.2801 | 95307.14 | 95307.14 | 0
84.707 | 3521 | 41.3 | 2.5963 | 1583.7249 | -871.618 | 585.4941 | 5112.482 | 119.682 | 2288.9011 | 94531.6149 | 94531.6149 | 0
84.727 | 3522 | 41.3 | 2.7103 | 1653.3028 | -871.618 | 585.4941 | 5112.482 | 119.682 | 2358.4789 | 97405.18 | 97405.18 | 0
84.746 | 3523 | 41.4 | 2.8125 | 1715.6298 | -875.844 | 588.3329 | 5108.256 | 119.682 | 2423.6447 | 100338.889 | 100338.889 | 0
84.766 | 3524 | 41.5 | 2.6754 | 1631.9827 | -880.0802 | 591.1785 | 5104.0198 | 119.682 | 2342.8432 | 97227.9925 | 97227.9925 | 0
84.785 | 3524 | 41.5 | 2.4478 | 1493.1851 | -880.0802 | 591.1785 | 5104.0198 | 119.682 | 2204.0456 | 91467.8917 | 91467.8917 | 0
84.805 | 3525 | 41.6 | 2.3925 | 1459.4197 | -884.3267 | 594.031 | 5099.7733 | 119.682 | 2173.1327 | 90402.3208 | 90402.3208 | 0
84.824 | 3526 | 41.6 | 2.3795 | 1451.4894 | -884.3267 | 594.031 | 5099.7733 | 119.682 | 2165.2024 | 90072.4217 | 90072.4217 | 0
84.844 | 3527 | 41.7 | 2.5029 | 1526.7676 | -888.5834 | 596.8904 | 5095.5166 | 119.682 | 2243.34 | 93547.2774 | 93547.2774 | 0
84.863 | 3528 | 41.8 | 2.5388 | 1548.6564 | -892.8503 | 599.7566 | 5091.2497 | 119.682 | 2268.095 | 94806.3691 | 94806.3691 | 0
84.883 | 3528 | 41.8 | 2.4743 | 1509.3195 | -892.8503 | 599.7566 | 5091.2497 | 119.682 | 2228.7581 | 93162.0869 | 93162.0869 | 0
84.902 | 3529 | 41.9 | 2.4713 | 1507.4907 | -897.1274 | 602.6297 | 5086.9726 | 119.682 | 2229.8024 | 93428.7192 | 93428.7192 | 0
84.922 | 3530 | 41.9 | 2.531 | 1543.9198 | -897.1274 | 602.6297 | 5086.9726 | 119.682 | 2266.2314 | 94955.0965 | 94955.0965 | 0
84.941 | 3531 | 42 | 2.5595 | 1561.3169 | -901.4147 | 605.5096 | 5082.6853 | 119.682 | 2286.5085 | 96033.3566 | 96033.3566 | 0
84.961 | 3532 | 42 | 2.54 | 1549.4057 | -901.4147 | 605.5096 | 5082.6853 | 119.682 | 2274.5973 | 95533.0867 | 95533.0867 | 0
84.98 | 3533 | 42.1 | 2.4955 | 1522.2681 | -905.7123 | 608.3964 | 5078.3877 | 119.682 | 2250.3465 | 94739.5882 | 94739.5882 | 0
85 | 3533 | 42.2 | 2.4481 | 1493.3277 | -910.0201 | 611.2901 | 5074.0799 | 119.682 | 2224.2998 | 93865.4516 | 93865.4516 | 0
85.02 | 3534 | 42.2 | 2.4091 | 1469.5565 | -910.0201 | 611.2901 | 5074.0799 | 119.682 | 2200.5286 | 92862.3048 | 92862.3048 | 0
85.039 | 3535 | 42.3 | 2.3888 | 1457.1485 | -914.3381 | 614.1906 | 5069.7619 | 119.682 | 2191.0211 | 92680.1934 | 92680.1934 | 0
85.059 | 3536 | 42.3 | 2.3788 | 1451.0633 | -914.3381 | 614.1906 | 5069.7619 | 119.682 | 2184.936 | 92422.791 | 92422.791 | 0
85.078 | 3537 | 42.4 | 2.3807 | 1452.2167 | -918.6663 | 617.098 | 5065.4337 | 119.682 | 2188.9968 | 92813.4623 | 92813.4623 | 0
85.098 | 3537 | 42.4 | 2.3759 | 1449.281 | -918.6663 | 617.098 | 5065.4337 | 119.682 | 2186.0611 | 92688.9894 | 92688.9894 | 0
85.117 | 3538 | 42.5 | 2.407 | 1468.277 | -923.0048 | 620.0123 | 5061.0952 | 119.682 | 2207.9713 | 93838.7805 | 93838.7805 | 0
85.137 | 3539 | 42.5 | 2.4424 | 1489.8867 | -923.0048 | 620.0123 | 5061.0952 | 119.682 | 2229.581 | 94757.1915 | 94757.1915 | 0
85.156 | 3540 | 42.6 | 2.4917 | 1519.9425 | -927.3534 | 622.9334 | 5056.7466 | 119.682 | 2262.558 | 96384.9694 | 96384.9694 | 0
85.176 | 3541 | 42.6 | 2.4738 | 1509.0179 | -927.3534 | 622.9334 | 5056.7466 | 119.682 | 2251.6334 | 95919.5826 | 95919.5826 | 0
85.195 | 3542 | 42.7 | 2.3988 | 1463.2792 | -931.7123 | 625.8614 | 5052.3877 | 119.682 | 2208.8227 | 94316.7277 | 94316.7277 | 0
85.215 | 3542 | 42.8 | 2.2861 | 1394.5374 | -936.0814 | 628.7963 | 5048.0186 | 119.682 | 2143.0157 | 91721.0726 | 91721.0726 | 0
85.234 | 3543 | 42.8 | 2.2148 | 1351.0091 | -936.0814 | 628.7963 | 5048.0186 | 119.682 | 2099.4874 | 89858.0601 | 89858.0601 | 0
85.254 | 3544 | 42.9 | 2.2187 | 1353.4111 | -940.4607 | 631.7381 | 5043.6393 | 119.682 | 2104.8311 | 90297.2554 | 90297.2554 | 0
85.273 | 3545 | 42.9 | 2.2761 | 1388.4228 | -940.4607 | 631.7381 | 5043.6393 | 119.682 | 2139.8429 | 91799.259 | 91799.259 | 0
85.293 | 3546 | 43 | 2.3642 | 1442.1429 | -944.8503 | 634.6866 | 5039.2497 | 119.682 | 2196.5116 | 94449.9974 | 94449.9974 | 0
85.313 | 3547 | 43 | 2.4426 | 1489.961 | -944.8503 | 634.6866 | 5039.2497 | 119.682 | 2244.3297 | 96506.1754 | 96506.1754 | 0
85.332 | 3548 | 43.1 | 2.4812 | 1513.5335 | -949.25 | 637.6421 | 5034.85 | 119.682 | 2270.8576 | 97873.9619 | 97873.9619 | 0
85.352 | 3548 | 43.1 | 2.4137 | 1472.3708 | -949.25 | 637.6421 | 5034.85 | 119.682 | 2229.695 | 96099.8527 | 96099.8527 | 0
85.371 | 3549 | 43.2 | 2.2787 | 1389.9901 | -953.66 | 640.6044 | 5030.44 | 119.682 | 2150.2765 | 92891.9466 | 92891.9466 | 0
85.391 | 3550 | 43.2 | 2.2113 | 1348.8816 | -953.66 | 640.6044 | 5030.44 | 119.682 | 2109.168 | 91116.0582 | 91116.0582 | 0
85.41 | 3551 | 43.3 | 2.215 | 1351.1658 | -958.0802 | 643.5736 | 5026.0198 | 119.682 | 2114.4215 | 91554.4495 | 91554.4495 | 0
85.43 | 3552 | 43.3 | 2.3208 | 1415.6946 | -958.0802 | 643.5736 | 5026.0198 | 119.682 | 2178.9502 | 94348.5457 | 94348.5457 | 0
85.449 | 3553 | 43.4 | 2.4018 | 1465.0795 | -962.5106 | 646.5497 | 5021.5894 | 119.682 | 2231.3112 | 96838.9044 | 96838.9044 | 0
85.469 | 3553 | 43.5 | 2.421 | 1476.822 | -966.9513 | 649.5326 | 5017.1487 | 119.682 | 2246.0366 | 97702.5942 | 97702.5942 | 0
85.488 | 3554 | 43.5 | 2.3219 | 1416.3525 | -966.9513 | 649.5326 | 5017.1487 | 119.682 | 2185.5672 | 95072.1716 | 95072.1716 | 0
85.508 | 3555 | 43.6 | 2.129 | 1298.7041 | -971.4021 | 652.5224 | 5012.6979 | 119.682 | 2070.9085 | 90291.6105 | 90291.6105 | 0
85.527 | 3556 | 43.6 | 2.0185 | 1231.3099 | -971.4021 | 652.5224 | 5012.6979 | 119.682 | 2003.5143 | 87353.2237 | 87353.2237 | 0
85.547 | 3557 | 43.7 | 2.0075 | 1224.5717 | -975.8632 | 655.5191 | 5008.2368 | 119.682 | 1999.7727 | 87390.0677 | 87390.0677 | 0
85.566 | 3558 | 43.7 | 2.108 | 1285.8631 | -975.8632 | 655.5191 | 5008.2368 | 119.682 | 2061.0641 | 90068.5033 | 90068.5033 | 0
85.586 | 3559 | 43.8 | 2.1889 | 1335.2002 | -980.3345 | 658.5226 | 5003.7655 | 119.682 | 2113.4047 | 92567.128 | 92567.128 | 0
85.605 | 3559 | 43.8 | 2.2493 | 1372.0662 | -980.3345 | 658.5226 | 5003.7655 | 119.682 | 2150.2708 | 94181.8601 | 94181.8601 | 0
85.625 | 3560 | 43.9 | 2.2144 | 1350.8053 | -984.816 | 661.533 | 4999.284 | 119.682 | 2132.0203 | 93595.6903 | 93595.6903 | 0
85.645 | 3561 | 43.9 | 2.1794 | 1329.4426 | -984.816 | 661.533 | 4999.284 | 119.682 | 2110.6576 | 92657.8685 | 92657.8685 | 0
85.664 | 3562 | 44 | 2.0706 | 1263.0898 | -989.3078 | 664.5502 | 4994.7922 | 119.682 | 2047.3221 | 90082.1708 | 90082.1708 | 0
85.684 | 3563 | 44 | 2.05 | 1250.4773 | -989.3078 | 664.5502 | 4994.7922 | 119.682 | 2034.7095 | 89527.2183 | 89527.2183 | 0
85.703 | 3564 | 44.1 | 2.1135 | 1289.2104 | -993.8098 | 667.5743 | 4990.2902 | 119.682 | 2076.4668 | 91572.1851 | 91572.1851 | 0
85.723 | 3565 | 44.1 | 2.152 | 1312.7096 | -993.8098 | 667.5743 | 4990.2902 | 119.682 | 2099.9659 | 92608.4981 | 92608.4981 | 0
85.742 | 3565 | 44.2 | 2.1341 | 1301.7879 | -998.3219 | 670.6053 | 4985.7781 | 119.682 | 2092.0752 | 92469.7226 | 92469.7226 | 0
85.762 | 3566 | 44.2 | 2.1038 | 1283.3226 | -998.3219 | 670.6053 | 4985.7781 | 119.682 | 2073.6099 | 91653.5568 | 91653.5568 | 0
85.781 | 3567 | 44.3 | 2.1169 | 1291.3322 | -1002.8443 | 673.6432 | 4981.2557 | 119.682 | 2084.6573 | 92350.319 | 92350.319 | 0
85.801 | 3568 | 44.3 | 2.1552 | 1314.6532 | -1002.8443 | 673.6432 | 4981.2557 | 119.682 | 2107.9783 | 93383.4401 | 93383.4401 | 0
85.82 | 3569 | 44.4 | 2.1779 | 1328.5221 | -1007.377 | 676.6879 | 4976.723 | 119.682 | 2124.892 | 94345.2037 | 94345.2037 | 0
85.84 | 3570 | 44.4 | 2.1607 | 1318.0084 | -1007.377 | 676.6879 | 4976.723 | 119.682 | 2114.3782 | 93878.3934 | 93878.3934 | 0
85.859 | 3571 | 44.5 | 2.0833 | 1270.7838 | -1011.9198 | 679.7394 | 4972.1802 | 119.682 | 2070.2053 | 92124.1349 | 92124.1349 | 0
85.879 | 3571 | 44.5 | 1.9796 | 1207.5686 | -1011.9198 | 679.7394 | 4972.1802 | 119.682 | 2006.9901 | 89311.058 | 89311.058 | 0
85.898 | 3572 | 44.6 | 1.9052 | 1162.1856 | -1016.4729 | 682.7979 | 4967.6271 | 119.682 | 1964.6655 | 87624.0812 | 87624.0812 | 0
85.918 | 3573 | 44.6 | 1.9149 | 1168.0943 | -1016.4729 | 682.7979 | 4967.6271 | 119.682 | 1970.5742 | 87887.6102 | 87887.6102 | 0
85.938 | 3574 | 44.7 | 2.0129 | 1227.8953 | -1021.0362 | 685.8632 | 4963.0638 | 119.682 | 2033.4405 | 90894.7902 | 90894.7902 | 0
85.957 | 3575 | 44.7 | 2.1306 | 1299.6754 | -1021.0362 | 685.8632 | 4963.0638 | 119.682 | 2105.2206 | 94103.3594 | 94103.3594 | 0
85.977 | 3576 | 44.8 | 2.1827 | 1331.4514 | -1025.6097 | 688.9354 | 4958.4903 | 119.682 | 2140.0688 | 95875.0806 | 95875.0806 | 0
85.996 | 3577 | 44.8 | 2.161 | 1318.2044 | -1025.6097 | 688.9354 | 4958.4903 | 119.682 | 2126.8218 | 95281.6157 | 95281.6157 | 0
86.016 | 3578 | 44.9 | 2.1183 | 1292.1928 | -1030.1934 | 692.0144 | 4953.9066 | 119.682 | 2103.8892 | 94464.6253 | 94464.6253 | 0
86.035 | 3578 | 44.9 | 2.0799 | 1268.7236 | -1030.1934 | 692.0144 | 4953.9066 | 119.682 | 2080.42 | 93410.8581 | 93410.8581 | 0
86.055 | 3579 | 45 | 2.0213 | 1233.0035 | -1034.7873 | 695.1003 | 4949.3127 | 119.682 | 2047.7858 | 92150.3599 | 92150.3599 | 0
86.074 | 3580 | 45 | 1.9145 | 1167.8649 | -1034.7873 | 695.1003 | 4949.3127 | 119.682 | 1982.6472 | 89219.1255 | 89219.1255 | 0
86.094 | 3581 | 45.1 | 1.7863 | 1089.6241 | -1039.3915 | 698.1931 | 4944.7085 | 119.682 | 1907.4991 | 86028.2115 | 86028.2115 | 0
86.113 | 3582 | 45.1 | 1.724 | 1051.6171 | -1039.3915 | 698.1931 | 4944.7085 | 119.682 | 1869.4922 | 84314.0991 | 84314.0991 | 0
86.133 | 3583 | 45.2 | 1.7321 | 1056.6014 | -1044.0059 | 701.2927 | 4940.0941 | 119.682 | 1877.5761 | 84866.4392 | 84866.4392 | 0
86.152 | 3584 | 45.2 | 1.7799 | 1085.7218 | -1044.0059 | 701.2927 | 4940.0941 | 119.682 | 1906.6965 | 86182.6834 | 86182.6834 | 0
86.172 | 3585 | 45.3 | 1.8687 | 1139.907 | -1048.6305 | 704.3992 | 4935.4695 | 119.682 | 1963.9882 | 88968.6667 | 88968.6667 | 0
86.191 | 3586 | 45.3 | 2.0497 | 1250.2914 | -1048.6305 | 704.3992 | 4935.4695 | 119.682 | 2074.3726 | 93969.0806 | 93969.0806 | 0
86.211 | 3586 | 45.4 | 2.1336 | 1301.48 | -1053.2653 | 707.5126 | 4930.8347 | 119.682 | 2128.6746 | 96641.8248 | 96641.8248 | 0
86.23 | 3587 | 45.4 | 2.1574 | 1316.0074 | -1053.2653 | 707.5126 | 4930.8347 | 119.682 | 2143.202 | 97301.3714 | 97301.3714 | 0
86.25 | 3588 | 45.5 | 2.052 | 1251.7329 | -1057.9104 | 710.6328 | 4926.1896 | 119.682 | 2082.0477 | 94733.1694 | 94733.1694 | 0
86.27 | 3589 | 45.5 | 1.932 | 1178.5471 | -1057.9104 | 710.6328 | 4926.1896 | 119.682 | 2008.8619 | 91403.2149 | 91403.2149 | 0
86.289 | 3590 | 45.5 | 1.8186 | 1109.3289 | -1057.9104 | 710.6328 | 4926.1896 | 119.682 | 1939.6437 | 88253.7889 | 88253.7889 | 0
86.309 | 3591 | 45.6 | 1.5567 | 949.6081 | -1062.5656 | 713.7599 | 4921.5344 | 119.682 | 1783.05 | 81307.0783 | 81307.0783 | 0
86.328 | 3592 | 45.6 | 1.6394 | 1000.0484 | -1062.5656 | 713.7599 | 4921.5344 | 119.682 | 1833.4903 | 83607.1573 | 83607.1573 | 0
86.348 | 3593 | 45.6 | 1.7235 | 1051.3234 | -1062.5656 | 713.7599 | 4921.5344 | 119.682 | 1884.7653 | 85945.2987 | 85945.2987 | 0
86.367 | 3594 | 45.7 | 1.8201 | 1110.2539 | -1067.2311 | 716.8938 | 4916.8689 | 119.682 | 1946.8297 | 88970.1187 | 88970.1187 | 0
86.387 | 3594 | 45.7 | 1.8884 | 1151.9 | -1067.2311 | 716.8938 | 4916.8689 | 119.682 | 1988.4758 | 90873.3459 | 90873.3459 | 0
86.406 | 3595 | 45.8 | 1.9558 | 1193.0506 | -1071.9068 | 720.0347 | 4912.1932 | 119.682 | 2032.7673 | 93100.7401 | 93100.7401 | 0
86.426 | 3596 | 45.8 | 1.9473 | 1187.8572 | -1071.9068 | 720.0347 | 4912.1932 | 119.682 | 2027.5738 | 92862.8815 | 92862.8815 | 0
86.445 | 3597 | 45.9 | 1.9533 | 1191.5255 | -1076.5927 | 723.1824 | 4907.5073 | 119.682 | 2034.3899 | 93378.4945 | 93378.4945 | 0
86.465 | 3598 | 45.9 | 1.9455 | 1186.7381 | -1076.5927 | 723.1824 | 4907.5073 | 119.682 | 2029.6025 | 93158.7551 | 93158.7551 | 0
86.484 | 3599 | 46 | 1.893 | 1154.7346 | -1081.2889 | 726.3369 | 4902.8111 | 119.682 | 2000.7535 | 92034.6619 | 92034.6619 | 0
86.504 | 3600 | 46 | 1.822 | 1111.4493 | -1081.2889 | 726.3369 | 4902.8111 | 119.682 | 1957.4682 | 90043.5362 | 90043.5362 | 0
86.523 | 3601 | 46.1 | 1.777 | 1083.9478 | -1085.9953 | 729.4983 | 4898.1047 | 119.682 | 1933.1281 | 89117.2061 | 89117.2061 | 0
86.543 | 3602 | 46.1 | 1.7687 | 1078.9051 | -1085.9953 | 729.4983 | 4898.1047 | 119.682 | 1928.0854 | 88884.7361 | 88884.7361 | 0
86.563 | 3602 | 46.1 | 1.7725 | 1081.2411 | -1085.9953 | 729.4983 | 4898.1047 | 119.682 | 1930.4214 | 88992.4269 | 88992.4269 | 0
86.582 | 3603 | 46.2 | 1.7698 | 1079.5838 | -1090.7118 | 732.6666 | 4893.3882 | 119.682 | 1931.9324 | 89255.2774 | 89255.2774 | 0
86.602 | 3604 | 46.2 | 1.7118 | 1044.1913 | -1090.7118 | 732.6666 | 4893.3882 | 119.682 | 1896.5399 | 87620.1442 | 87620.1442 | 0
86.621 | 3605 | 46.3 | 1.6369 | 998.4853 | -1095.4386 | 735.8418 | 4888.6614 | 119.682 | 1854.0091 | 85840.6201 | 85840.6201 | 0
86.641 | 3606 | 46.3 | 1.5901 | 969.9772 | -1095.4386 | 735.8418 | 4888.6614 | 119.682 | 1825.501 | 84520.697 | 84520.697 | 0
86.66 | 3607 | 46.4 | 1.6343 | 996.9116 | -1100.1757 | 739.0238 | 4883.9243 | 119.682 | 1855.6174 | 86100.6481 | 86100.6481 | 0
86.68 | 3608 | 46.4 | 1.7197 | 1049.0055 | -1100.1757 | 739.0238 | 4883.9243 | 119.682 | 1907.7113 | 88517.8031 | 88517.8031 | 0
86.699 | 3609 | 46.4 | 1.7818 | 1086.8823 | -1100.1757 | 739.0238 | 4883.9243 | 119.682 | 1945.588 | 90275.2849 | 90275.2849 | 0
86.719 | 3610 | 46.5 | 1.7571 | 1071.836 | -1104.9229 | 742.2127 | 4879.1771 | 119.682 | 1933.7306 | 89918.4741 | 89918.4741 | 0
86.738 | 3611 | 46.5 | 1.6454 | 1003.7017 | -1104.9229 | 742.2127 | 4879.1771 | 119.682 | 1865.5963 | 86750.2291 | 86750.2291 | 0
86.758 | 3612 | 46.6 | 1.5525 | 947.0498 | -1109.6804 | 745.4084 | 4874.4196 | 119.682 | 1812.1402 | 84445.7323 | 84445.7323 | 0
86.777 | 3612 | 46.6 | 1.553 | 947.3503 | -1109.6804 | 745.4084 | 4874.4196 | 119.682 | 1812.4407 | 84459.7375 | 84459.7375 | 0
86.797 | 3613 | 46.6 | 1.6136 | 984.3107 | -1109.6804 | 745.4084 | 4874.4196 | 119.682 | 1849.4011 | 86182.0909 | 86182.0909 | 0
86.816 | 3614 | 46.7 | 1.6701 | 1018.7629 | -1114.4481 | 748.611 | 4869.6519 | 119.682 | 1887.056 | 88125.513 | 88125.513 | 0
86.836 | 3615 | 46.7 | 1.6812 | 1025.5019 | -1114.4481 | 748.611 | 4869.6519 | 119.682 | 1893.7949 | 88440.2213 | 88440.2213 | 0
86.855 | 3616 | 46.8 | 1.601 | 976.6358 | -1119.226 | 751.8205 | 4864.874 | 119.682 | 1848.1383 | 86492.8725 | 86492.8725 | 0
86.875 | 3617 | 46.8 | 1.4415 | 879.3162 | -1119.226 | 751.8205 | 4864.874 | 119.682 | 1750.8187 | 81938.3159 | 81938.3159 | 0
86.895 | 3618 | 46.8 | 1.2535 | 764.6634 | -1119.226 | 751.8205 | 4864.874 | 119.682 | 1636.1659 | 76572.5645 | 76572.5645 | 0
86.914 | 3619 | 46.8 | 1.2843 | 783.4025 | -1119.226 | 751.8205 | 4864.874 | 119.682 | 1654.905 | 77449.5541 | 77449.5541 | 0
86.934 | 3620 | 46.9 | 1.3863 | 845.6728 | -1124.0141 | 755.0368 | 4860.0859 | 119.682 | 1720.3916 | 80686.3681 | 80686.3681 | 0
86.953 | 3621 | 46.9 | 1.5482 | 944.3998 | -1124.0141 | 755.0368 | 4860.0859 | 119.682 | 1819.1186 | 85316.6622 | 85316.6622 | 0
86.973 | 3622 | 46.9 | 1.67 | 1018.6727 | -1124.0141 | 755.0368 | 4860.0859 | 119.682 | 1893.3915 | 88800.0616 | 88800.0616 | 0
86.992 | 3623 | 47 | 1.7678 | 1078.3577 | -1128.8125 | 758.26 | 4855.2875 | 119.682 | 1956.2997 | 91946.0862 | 91946.0862 | 0
87.012 | 3623 | 47 | 1.8354 | 1119.5837 | -1128.8125 | 758.26 | 4855.2875 | 119.682 | 1997.5258 | 93883.7112 | 93883.7112 | 0
87.031 | 3624 | 47.1 | 1.7834 | 1087.9042 | -1133.621 | 761.4901 | 4850.479 | 119.682 | 1969.0763 | 92743.4951 | 92743.4951 | 0
87.051 | 3625 | 47.1 | 1.6821 | 1026.0983 | -1133.621 | 761.4901 | 4850.479 | 119.682 | 1907.2704 | 89832.4382 | 89832.4382 | 0
87.07 | 3626 | 47.1 | 1.6255 | 991.5796 | -1133.621 | 761.4901 | 4850.479 | 119.682 | 1872.7517 | 88206.604 | 88206.604 | 0
87.09 | 3627 | 47.2 | 1.6547 | 1009.362 | -1138.4398 | 764.727 | 4845.6602 | 119.682 | 1893.771 | 89385.9914 | 89385.9914 | 0
87.109 | 3628 | 47.2 | 1.692 | 1032.0935 | -1138.4398 | 764.727 | 4845.6602 | 119.682 | 1916.5026 | 90458.9209 | 90458.9209 | 0
87.129 | 3629 | 47.3 | 1.6842 | 1027.3664 | -1143.2688 | 767.9708 | 4840.8312 | 119.682 | 1915.0192 | 90580.4098 | 90580.4098 | 0
87.148 | 3630 | 47.3 | 1.6099 | 982.0523 | -1143.2688 | 767.9708 | 4840.8312 | 119.682 | 1869.7051 | 88437.0527 | 88437.0527 | 0
87.168 | 3631 | 47.3 | 1.492 | 910.0937 | -1143.2688 | 767.9708 | 4840.8312 | 119.682 | 1797.7466 | 85033.4128 | 85033.4128 | 0
87.188 | 3632 | 47.4 | 1.4539 | 886.8658 | -1148.108 | 771.2215 | 4835.992 | 119.682 | 1777.7693 | 84266.2651 | 84266.2651 | 0
87.207 | 3633 | 47.4 | 1.5086 | 920.2668 | -1148.108 | 771.2215 | 4835.992 | 119.682 | 1811.1703 | 85849.4719 | 85849.4719 | 0
87.227 | 3634 | 47.4 | 1.6064 | 979.9204 | -1148.108 | 771.2215 | 4835.992 | 119.682 | 1870.8239 | 88677.0529 | 88677.0529 | 0
87.246 | 3635 | 47.5 | 1.6238 | 990.5425 | -1152.9575 | 774.479 | 4831.1425 | 119.682 | 1884.7035 | 89523.418 | 89523.418 | 0
87.266 | 3635 | 47.5 | 1.6374 | 998.7923 | -1152.9575 | 774.479 | 4831.1425 | 119.682 | 1892.9534 | 89915.2859 | 89915.2859 | 0
87.285 | 3636 | 47.6 | 1.3421 | 818.7022 | -1157.8172 | 777.7434 | 4826.2828 | 119.682 | 1716.1276 | 81687.6755 | 81687.6755 | 0
87.305 | 3637 | 47.6 | 1.3436 | 819.6067 | -1157.8172 | 777.7434 | 4826.2828 | 119.682 | 1717.0322 | 81730.732 | 81730.732 | 0
87.324 | 3638 | 47.6 | 1.4195 | 865.8861 | -1157.8172 | 777.7434 | 4826.2828 | 119.682 | 1763.3116 | 83933.6307 | 83933.6307 | 0
87.344 | 3639 | 47.6 | 1.5592 | 951.1211 | -1157.8172 | 777.7434 | 4826.2828 | 119.682 | 1848.5465 | 87990.8157 | 87990.8157 | 0
87.363 | 3640 | 47.7 | 1.672 | 1019.9266 | -1162.687 | 781.0147 | 4821.413 | 119.682 | 1920.6233 | 91613.7331 | 91613.7331 | 0
87.383 | 3641 | 47.7 | 1.6963 | 1034.743 | -1162.687 | 781.0147 | 4821.413 | 119.682 | 1935.4397 | 92320.4736 | 92320.4736 | 0
87.402 | 3642 | 47.8 | 1.5649 | 954.5745 | -1167.5672 | 784.2928 | 4816.5328 | 119.682 | 1858.5493 | 88838.6577 | 88838.6577 | 0
87.422 | 3643 | 47.8 | 1.7773 | 1084.1773 | -1167.5672 | 784.2928 | 4816.5328 | 119.682 | 1988.1521 | 95033.6719 | 95033.6719 | 0
87.441 | 3644 | 47.9 | 1.4518 | 885.6035 | -1172.4575 | 787.5778 | 4811.6425 | 119.682 | 1792.8633 | 85878.1527 | 85878.1527 | 0
87.461 | 3645 | 47.9 | 1.2827 | 782.4404 | -1172.4575 | 787.5778 | 4811.6425 | 119.682 | 1689.7003 | 80936.6428 | 80936.6428 | 0
87.48 | 3646 | 47.9 | 1.1238 | 685.5165 | -1172.4575 | 787.5778 | 4811.6425 | 119.682 | 1592.7763 | 76293.9867 | 76293.9867 | 0
87.5 | 3647 | 47.9 | 1.3428 | 819.1347 | -1172.4575 | 787.5778 | 4811.6425 | 119.682 | 1726.3945 | 82694.2969 | 82694.2969 | 0
87.52 | 3648 | 48 | 1.5853 | 967.0236 | -1177.358 | 790.8697 | 4806.742 | 119.682 | 1877.5752 | 90123.6113 | 90123.6113 | 0
87.539 | 3649 | 48 | 1.7081 | 1041.9383 | -1177.358 | 790.8697 | 4806.742 | 119.682 | 1952.49 | 93719.5195 | 93719.5195 | 0
87.559 | 3649 | 48.1 | 1.7863 | 1089.6639 | -1182.2688 | 794.1684 | 4801.8312 | 119.682 | 2003.5143 | 96369.0399 | 96369.0399 | 0
87.578 | 3650 | 48.1 | 1.7064 | 1040.885 | -1182.2688 | 794.1684 | 4801.8312 | 119.682 | 1954.7354 | 94022.7745 | 94022.7745 | 0
87.598 | 3651 | 48.1 | 1.567 | 955.8584 | -1182.2688 | 794.1684 | 4801.8312 | 119.682 | 1869.7088 | 89932.9916 | 89932.9916 | 0
87.617 | 3652 | 48.2 | 1.4291 | 871.7528 | -1187.1898 | 797.474 | 4796.9102 | 119.682 | 1788.9088 | 86225.4045 | 86225.4045 | 0
87.637 | 3653 | 48.2 | 1.409 | 859.4926 | -1187.1898 | 797.474 | 4796.9102 | 119.682 | 1776.6486 | 85634.4605 | 85634.4605 | 0
87.656 | 3654 | 48.2 | 1.5127 | 922.7475 | -1187.1898 | 797.474 | 4796.9102 | 119.682 | 1839.9035 | 88683.3502 | 88683.3502 | 0
87.676 | 3655 | 48.3 | 1.6238 | 990.5428 | -1192.121 | 800.7864 | 4791.979 | 119.682 | 1911.0113 | 92301.8449 | 92301.8449 | 0
87.695 | 3656 | 48.3 | 1.6621 | 1013.9022 | -1192.121 | 800.7864 | 4791.979 | 119.682 | 1934.3706 | 93430.1014 | 93430.1014 | 0
87.715 | 3657 | 48.3 | 1.5906 | 970.2436 | -1192.121 | 800.7864 | 4791.979 | 119.682 | 1890.712 | 91321.3903 | 91321.3903 | 0
87.734 | 3658 | 48.4 | 1.506 | 918.6437 | -1197.0624 | 804.1058 | 4787.0376 | 119.682 | 1842.4315 | 89173.6838 | 89173.6838 | 0
87.754 | 3659 | 48.4 | 1.4348 | 875.2519 | -1197.0624 | 804.1058 | 4787.0376 | 119.682 | 1799.0396 | 87073.5174 | 87073.5174 | 0
87.773 | 3660 | 48.4 | 1.4651 | 893.6811 | -1197.0624 | 804.1058 | 4787.0376 | 119.682 | 1817.4689 | 87965.494 | 87965.494 | 0
87.793 | 3661 | 48.5 | 1.5478 | 944.1586 | -1202.0141 | 807.4319 | 4782.0859 | 119.682 | 1871.2725 | 90756.7175 | 90756.7175 | 0
87.813 | 3662 | 48.5 | 1.6458 | 1003.9613 | -1202.0141 | 807.4319 | 4782.0859 | 119.682 | 1931.0753 | 93657.1507 | 93657.1507 | 0
87.832 | 3663 | 48.6 | 1.693 | 1032.7257 | -1206.9759 | 810.765 | 4777.1241 | 119.682 | 1963.1727 | 95410.192 | 95410.192 | 0
87.852 | 3664 | 48.6 | 1.6835 | 1026.9482 | -1206.9759 | 810.765 | 4777.1241 | 119.682 | 1957.3952 | 95129.4081 | 95129.4081 | 0
87.871 | 3665 | 48.6 | 1.6349 | 997.3027 | -1206.9759 | 810.765 | 4777.1241 | 119.682 | 1927.7497 | 93688.6368 | 93688.6368 | 0
87.891 | 3666 | 48.7 | 1.5745 | 960.4688 | -1211.948 | 814.1049 | 4772.152 | 119.682 | 1894.2557 | 92250.2534 | 92250.2534 | 0
87.91 | 3666 | 48.7 | 1.543 | 941.2035 | -1211.948 | 814.1049 | 4772.152 | 119.682 | 1874.9904 | 91312.0313 | 91312.0313 | 0
87.93 | 3667 | 48.7 | 1.547 | 943.6761 | -1211.948 | 814.1049 | 4772.152 | 119.682 | 1877.463 | 91432.4501 | 91432.4501 | 0
87.949 | 3668 | 48.8 | 1.6041 | 978.5142 | -1216.9303 | 817.4517 | 4767.1697 | 119.682 | 1915.6479 | 93483.6155 | 93483.6155 | 0
87.969 | 3669 | 48.8 | 1.7249 | 1052.1863 | -1216.9303 | 817.4517 | 4767.1697 | 119.682 | 1989.32 | 97078.8163 | 97078.8163 | 0
87.988 | 3670 | 48.9 | 1.6598 | 1012.4637 | -1221.9229 | 820.8053 | 4762.1771 | 119.682 | 1952.9511 | 95499.3077 | 95499.3077 | 0
88.008 | 3671 | 48.9 | 1.5717 | 958.7259 | -1221.9229 | 820.8053 | 4762.1771 | 119.682 | 1899.2132 | 92871.5248 | 92871.5248 | 0
88.027 | 3672 | 48.9 | 1.5579 | 950.3028 | -1221.9229 | 820.8053 | 4762.1771 | 119.682 | 1890.7901 | 92459.6355 | 92459.6355 | 0
88.047 | 3673 | 49 | 1.5625 | 953.1006 | -1226.9256 | 824.1658 | 4757.1744 | 119.682 | 1896.9484 | 92950.4736 | 92950.4736 | 0
88.066 | 3674 | 49 | 1.5311 | 933.9732 | -1226.9256 | 824.1658 | 4757.1744 | 119.682 | 1877.821 | 92013.2311 | 92013.2311 | 0
88.086 | 3675 | 49 | 1.7264 | 1053.0979 | -1226.9256 | 824.1658 | 4757.1744 | 119.682 | 1996.9458 | 97850.3431 | 97850.3431 | 0
88.105 | 3676 | 49.1 | 1.8787 | 1145.99 | -1231.9386 | 827.5332 | 4752.1614 | 119.682 | 2093.2052 | 102776.3759 | 102776.3759 | 0
88.125 | 3677 | 49.1 | 1.8034 | 1100.056 | -1231.9386 | 827.5332 | 4752.1614 | 119.682 | 2047.2713 | 100521.0189 | 100521.0189 | 0
88.145 | 3678 | 49.2 | 1.695 | 1033.9544 | -1236.9618 | 830.9075 | 4747.1382 | 119.682 | 1984.5439 | 97639.5581 | 97639.5581 | 0
88.164 | 3679 | 49.2 | 1.6897 | 1030.7269 | -1236.9618 | 830.9075 | 4747.1382 | 119.682 | 1981.3164 | 97480.7656 | 97480.7656 | 0
88.184 | 3680 | 49.2 | 1.6691 | 1018.1758 | -1236.9618 | 830.9075 | 4747.1382 | 119.682 | 1968.7653 | 96863.2527 | 96863.2527 | 0
88.203 | 3681 | 49.3 | 1.6541 | 1009.0277 | -1241.9952 | 834.2886 | 4742.1048 | 119.682 | 1962.9983 | 96775.8144 | 96775.8144 | 0
88.223 | 3682 | 49.3 | 1.7439 | 1063.7565 | -1241.9952 | 834.2886 | 4742.1048 | 119.682 | 2017.7271 | 99473.9461 | 99473.9461 | 0
88.242 | 3683 | 49.3 | 1.8669 | 1138.8114 | -1241.9952 | 834.2886 | 4742.1048 | 119.682 | 2092.782 | 103174.1504 | 103174.1504 | 0
88.262 | 3684 | 49.4 | 1.738 | 1060.1994 | -1247.0388 | 837.6765 | 4737.0612 | 119.682 | 2017.5579 | 99667.362 | 99667.362 | 0
88.281 | 3685 | 49.4 | 1.6167 | 986.176 | -1247.0388 | 837.6765 | 4737.0612 | 119.682 | 1943.5346 | 96010.6084 | 96010.6084 | 0
88.301 | 3686 | 49.5 | 1.5825 | 965.2957 | -1252.0927 | 841.0714 | 4732.0073 | 119.682 | 1926.049 | 95339.4277 | 95339.4277 | 0
88.32 | 3687 | 49.5 | 1.6073 | 980.4257 | -1252.0927 | 841.0714 | 4732.0073 | 119.682 | 1941.179 | 96088.3615 | 96088.3615 | 0
88.34 | 3688 | 49.5 | 1.6334 | 996.3621 | -1252.0927 | 841.0714 | 4732.0073 | 119.682 | 1957.1155 | 96877.2148 | 96877.2148 | 0
88.359 | 3689 | 49.6 | 1.6281 | 993.1494 | -1257.1567 | 844.4731 | 4726.9433 | 119.682 | 1957.3045 | 97082.3023 | 97082.3023 | 0
88.379 | 3690 | 49.6 | 1.5842 | 966.342 | -1257.1567 | 844.4731 | 4726.9433 | 119.682 | 1930.497 | 95752.6526 | 95752.6526 | 0
88.398 | 3690 | 49.7 | 1.5175 | 925.652 | -1262.231 | 847.8816 | 4721.869 | 119.682 | 1893.2157 | 94092.8194 | 94092.8194 | 0
88.418 | 3691 | 49.7 | 1.4919 | 910.08 | -1262.231 | 847.8816 | 4721.869 | 119.682 | 1877.6437 | 93318.8894 | 93318.8894 | 0
88.438 | 3692 | 49.7 | 1.5084 | 920.0941 | -1262.231 | 847.8816 | 4721.869 | 119.682 | 1887.6577 | 93816.588 | 93816.588 | 0
88.457 | 3693 | 49.8 | 1.5565 | 949.441 | -1267.3155 | 851.2971 | 4716.7845 | 119.682 | 1920.42 | 95636.9178 | 95636.9178 | 0
88.477 | 3694 | 49.8 | 1.6384 | 999.4287 | -1267.3155 | 851.2971 | 4716.7845 | 119.682 | 1970.4077 | 98126.3058 | 98126.3058 | 0
88.496 | 3695 | 49.8 | 1.7101 | 1043.1853 | -1267.3155 | 851.2971 | 4716.7845 | 119.682 | 2014.1643 | 100305.3839 | 100305.3839 | 0
88.516 | 3696 | 49.9 | 1.7715 | 1080.6325 | -1272.4103 | 854.7194 | 4711.6897 | 119.682 | 2055.0339 | 102546.1912 | 102546.1912 | 0
88.535 | 3697 | 49.9 | 1.7891 | 1091.3553 | -1272.4103 | 854.7194 | 4711.6897 | 119.682 | 2065.7566 | 103081.2552 | 103081.2552 | 0
88.555 | 3698 | 50 | 1.7582 | 1072.5261 | -1277.5152 | 858.1485 | 4706.5848 | 119.682 | 2050.3567 | 102517.8329 | 102517.8329 | 0
88.574 | 3699 | 50 | 1.5948 | 972.7992 | -1277.5152 | 858.1485 | 4706.5848 | 119.682 | 1950.6297 | 97531.4868 | 97531.4868 | 0
88.594 | 3700 | 50.1 | 1.4636 | 892.775 | -1282.6304 | 861.5846 | 4701.4696 | 119.682 | 1874.0415 | 93889.4807 | 93889.4807 | 0
88.613 | 3701 | 50.1 | 1.4447 | 881.2949 | -1282.6304 | 861.5846 | 4701.4696 | 119.682 | 1862.5615 | 93314.329 | 93314.329 | 0
88.633 | 3702 | 50.1 | 1.5356 | 936.7314 | -1282.6304 | 861.5846 | 4701.4696 | 119.682 | 1917.9979 | 96091.6958 | 96091.6958 | 0
88.652 | 3703 | 50.2 | 1.6113 | 982.8755 | -1287.7558 | 865.0274 | 4696.3442 | 119.682 | 1967.5849 | 98772.762 | 98772.762 | 0
88.672 | 3704 | 50.2 | 1.663 | 1014.4163 | -1287.7558 | 865.0274 | 4696.3442 | 119.682 | 1999.1258 | 100356.1135 | 100356.1135 | 0
88.691 | 3705 | 50.2 | 1.6398 | 1000.2619 | -1287.7558 | 865.0274 | 4696.3442 | 119.682 | 1984.9714 | 99645.5635 | 99645.5635 | 0
88.711 | 3706 | 50.3 | 1.5895 | 969.6075 | -1292.8914 | 868.4772 | 4691.2086 | 119.682 | 1957.7667 | 98475.663 | 98475.663 | 0
88.73 | 3707 | 50.3 | 1.4866 | 906.8513 | -1292.8914 | 868.4772 | 4691.2086 | 119.682 | 1895.0105 | 95319.0283 | 95319.0283 | 0
88.75 | 3708 | 50.4 | 1.4245 | 868.9495 | -1298.0372 | 871.9338 | 4686.0628 | 119.682 | 1860.5653 | 93772.4928 | 93772.4928 | 0
88.77 | 3709 | 50.4 | 1.4554 | 887.7867 | -1298.0372 | 871.9338 | 4686.0628 | 119.682 | 1879.4025 | 94721.886 | 94721.886 | 0
88.789 | 3710 | 50.4 | 1.5696 | 957.4385 | -1298.0372 | 871.9338 | 4686.0628 | 119.682 | 1949.0544 | 98232.3394 | 98232.3394 | 0
88.809 | 3711 | 50.5 | 1.6443 | 1003.0491 | -1303.1933 | 875.3973 | 4680.9067 | 119.682 | 1998.1284 | 100905.4835 | 100905.4835 | 0
88.828 | 3712 | 50.5 | 1.6573 | 1010.9252 | -1303.1933 | 875.3973 | 4680.9067 | 119.682 | 2006.0045 | 101303.2293 | 101303.2293 | 0
88.848 | 3713 | 50.6 | 1.6273 | 992.6676 | -1308.3596 | 878.8677 | 4675.7404 | 119.682 | 1991.2172 | 100755.5922 | 100755.5922 | 0
88.867 | 3714 | 50.6 | 1.6031 | 977.9138 | -1308.3596 | 878.8677 | 4675.7404 | 119.682 | 1976.4635 | 100009.0517 | 100009.0517 | 0
88.887 | 3715 | 50.6 | 1.5297 | 933.1316 | -1308.3596 | 878.8677 | 4675.7404 | 119.682 | 1931.6812 | 97743.0703 | 97743.0703 | 0
88.906 | 3716 | 50.7 | 1.486 | 906.4446 | -1313.536 | 882.3449 | 4670.564 | 119.682 | 1908.4715 | 96759.5051 | 96759.5051 | 0
88.926 | 3717 | 50.7 | 1.4949 | 911.8729 | -1313.536 | 882.3449 | 4670.564 | 119.682 | 1913.8998 | 97034.719 | 97034.719 | 0
88.945 | 3718 | 50.7 | 1.5161 | 924.8409 | -1313.536 | 882.3449 | 4670.564 | 119.682 | 1926.8678 | 97692.1969 | 97692.1969 | 0
88.965 | 3719 | 50.8 | 1.5739 | 960.0581 | -1318.7228 | 885.829 | 4665.3772 | 119.682 | 1965.569 | 99850.9077 | 99850.9077 | 0
88.984 | 3720 | 50.8 | 1.5483 | 944.4566 | -1318.7228 | 885.829 | 4665.3772 | 119.682 | 1949.9675 | 99058.3511 | 99058.3511 | 0
89.004 | 3721 | 50.9 | 1.4853 | 906.0235 | -1323.9197 | 889.3199 | 4660.1803 | 119.682 | 1915.0254 | 97474.7953 | 97474.7953 | 0
89.023 | 3722 | 50.9 | 1.4167 | 864.1757 | -1323.9197 | 889.3199 | 4660.1803 | 119.682 | 1873.1776 | 95344.7389 | 95344.7389 | 0
89.043 | 3723 | 50.9 | 1.3867 | 845.8696 | -1323.9197 | 889.3199 | 4660.1803 | 119.682 | 1854.8715 | 94412.9601 | 94412.9601 | 0
89.063 | 3724 | 51 | 1.4545 | 887.2217 | -1329.1268 | 892.8177 | 4654.9732 | 119.682 | 1899.7215 | 96885.7952 | 96885.7952 | 0
89.082 | 3725 | 51 | 1.5388 | 938.6532 | -1329.1268 | 892.8177 | 4654.9732 | 119.682 | 1951.1529 | 99508.7971 | 99508.7971 | 0
89.102 | 3726 | 51 | 1.5865 | 967.7705 | -1329.1268 | 892.8177 | 4654.9732 | 119.682 | 1980.2702 | 100993.7794 | 100993.7794 | 0
89.121 | 3727 | 51.1 | 1.5848 | 966.7143 | -1334.3442 | 896.3224 | 4649.7558 | 119.682 | 1982.7187 | 101316.927 | 101316.927 | 0
89.141 | 3728 | 51.1 | 1.5168 | 925.2541 | -1334.3442 | 896.3224 | 4649.7558 | 119.682 | 1941.2585 | 99198.3105 | 99198.3105 | 0
89.16 | 3729 | 51.2 | 1.4538 | 886.8083 | -1339.5718 | 899.8339 | 4644.5282 | 119.682 | 1906.3242 | 97603.8006 | 97603.8006 | 0
89.18 | 3730 | 51.2 | 1.4186 | 865.3615 | -1339.5718 | 899.8339 | 4644.5282 | 119.682 | 1884.8775 | 96505.7263 | 96505.7263 | 0
89.199 | 3731 | 51.2 | 1.4367 | 876.3777 | -1339.5718 | 899.8339 | 4644.5282 | 119.682 | 1895.8936 | 97069.754 | 97069.754 | 0
89.219 | 3732 | 51.3 | 1.4136 | 862.3191 | -1344.8096 | 903.3524 | 4639.2904 | 119.682 | 1885.3535 | 96718.6329 | 96718.6329 | 0
89.238 | 3733 | 51.3 | 1.3501 | 823.5892 | -1344.8096 | 903.3524 | 4639.2904 | 119.682 | 1846.6235 | 94731.7859 | 94731.7859 | 0
89.258 | 3734 | 51.3 | 1.2407 | 756.8438 | -1344.8096 | 903.3524 | 4639.2904 | 119.682 | 1779.8782 | 91307.7496 | 91307.7496 | 0
89.277 | 3735 | 51.4 | 1.1234 | 685.2787 | -1350.0576 | 906.8776 | 4634.0424 | 119.682 | 1711.8383 | 87988.4877 | 87988.4877 | 0
89.297 | 3736 | 51.4 | 1.0367 | 632.3952 | -1350.0576 | 906.8776 | 4634.0424 | 119.682 | 1658.9548 | 85270.2774 | 85270.2774 | 0
89.316 | 3737 | 51.4 | 0.96327 | 587.596 | -1350.0576 | 906.8776 | 4634.0424 | 119.682 | 1614.1556 | 82967.5977 | 82967.5977 | 0
89.336 | 3738 | 51.5 | 0.89494 | 545.9115 | -1355.3159 | 910.4098 | 4628.7841 | 119.682 | 1576.0032 | 81164.1668 | 81164.1668 | 0
89.355 | 3739 | 51.4 | 0.82645 | 504.1355 | -1350.0576 | 906.8776 | 4634.0424 | 119.682 | 1530.6951 | 78677.7289 | 78677.7289 | 0
89.375 | 3740 | 51.4 | 1.1216 | 684.1708 | -1350.0576 | 906.8776 | 4634.0424 | 119.682 | 1710.7304 | 87931.5445 | 87931.5445 | 0
89.395 | 3741 | 51.4 | 1.2603 | 768.7763 | -1350.0576 | 906.8776 | 4634.0424 | 119.682 | 1795.3359 | 92280.2675 | 92280.2675 | 0
89.414 | 3742 | 51.3 | 1.3255 | 808.5602 | -1344.8096 | 903.3524 | 4639.2904 | 119.682 | 1831.5946 | 93960.8033 | 93960.8033 | 0
89.434 | 3743 | 51.3 | 1.8987 | 1158.2349 | -1344.8096 | 903.3524 | 4639.2904 | 119.682 | 2181.2693 | 111899.1129 | 111899.1129 | 0
89.453 | 3744 | 51.3 | 1.7164 | 1047.0042 | -1344.8096 | 903.3524 | 4639.2904 | 119.682 | 2070.0385 | 106192.9769 | 106192.9769 | 0
89.473 | 3745 | 51.3 | 1.5451 | 942.4908 | -1344.8096 | 903.3524 | 4639.2904 | 119.682 | 1965.5252 | 100831.4414 | 100831.4414 | 0
89.492 | 3746 | 51.4 | 1.3773 | 840.1486 | -1350.0576 | 906.8776 | 4634.0424 | 119.682 | 1866.7083 | 95948.8055 | 95948.8055 | 0
89.512 | 3747 | 51.4 | 1.2401 | 756.4825 | -1350.0576 | 906.8776 | 4634.0424 | 119.682 | 1783.0421 | 91648.3653 | 91648.3653 | 0
89.531 | 3748 | 51.4 | 1.1536 | 703.6757 | -1350.0576 | 906.8776 | 4634.0424 | 119.682 | 1730.2353 | 88934.0951 | 88934.0951 | 0
89.551 | 3749 | 51.4 | 1.2969 | 791.0855 | -1350.0576 | 906.8776 | 4634.0424 | 119.682 | 1817.6451 | 93426.9578 | 93426.9578 | 0
89.57 | 3750 | 51.5 | 1.5132 | 923.0393 | -1355.3159 | 910.4098 | 4628.7841 | 119.682 | 1953.131 | 100586.248 | 100586.248 | 0
89.59 | 3751 | 51.5 | 1.7342 | 1057.8504 | -1355.3159 | 910.4098 | 4628.7841 | 119.682 | 2087.9422 | 107529.0236 | 107529.0236 | 0
89.609 | 3752 | 51.6 | 1.9388 | 1182.6976 | -1360.5844 | 913.9488 | 4623.5156 | 119.682 | 2216.3283 | 114362.5416 | 114362.5416 | 0
89.629 | 3753 | 51.6 | 1.6497 | 1006.3168 | -1360.5844 | 913.9488 | 4623.5156 | 119.682 | 2039.9475 | 105261.2934 | 105261.2934 | 0
89.648 | 3754 | 51.7 | 1.5123 | 922.5322 | -1365.8631 | 917.4946 | 4618.2369 | 119.682 | 1959.7088 | 101316.9468 | 101316.9468 | 0
89.668 | 3755 | 51.7 | 1.2531 | 764.4192 | -1365.8631 | 917.4946 | 4618.2369 | 119.682 | 1801.5958 | 93142.5034 | 93142.5034 | 0
89.688 | 3756 | 51.7 | 1.3039 | 795.3701 | -1365.8631 | 917.4946 | 4618.2369 | 119.682 | 1832.5467 | 94742.6652 | 94742.6652 | 0
89.707 | 3757 | 51.7 | 1.3498 | 823.3731 | -1365.8631 | 917.4946 | 4618.2369 | 119.682 | 1860.5498 | 96190.4224 | 96190.4224 | 0
89.727 | 3758 | 51.8 | 1.3944 | 850.5541 | -1371.152 | 921.0474 | 4612.948 | 119.682 | 1891.2835 | 97968.486 | 97968.486 | 0
89.746 | 3759 | 51.8 | 1.436 | 875.9377 | -1371.152 | 921.0474 | 4612.948 | 119.682 | 1916.6671 | 99283.3542 | 99283.3542 | 0
89.766 | 3760 | 51.9 | 1.4 | 854.0087 | -1376.4511 | 924.607 | 4607.6489 | 119.682 | 1898.2977 | 98521.6492 | 98521.6492 | 0
89.785 | 3761 | 51.9 | 1.3331 | 813.1822 | -1376.4511 | 924.607 | 4607.6489 | 119.682 | 1857.4712 | 96402.7533 | 96402.7533 | 0
89.805 | 3762 | 51.9 | 1.2744 | 777.4006 | -1376.4511 | 924.607 | 4607.6489 | 119.682 | 1821.6896 | 94545.6894 | 94545.6894 | 0
89.824 | 3763 | 52 | 1.2629 | 770.3398 | -1381.7605 | 928.1734 | 4602.3395 | 119.682 | 1818.1952 | 94546.1524 | 94546.1524 | 0
89.844 | 3764 | 52 | 1.2951 | 790.0386 | -1381.7605 | 928.1734 | 4602.3395 | 119.682 | 1837.894 | 95570.4906 | 95570.4906 | 0
89.863 | 3765 | 52 | 1.3659 | 833.1772 | -1381.7605 | 928.1734 | 4602.3395 | 119.682 | 1881.0326 | 97813.6974 | 97813.6974 | 0
89.883 | 3766 | 52.1 | 1.4079 | 858.8482 | -1387.08 | 931.7468 | 4597.02 | 119.682 | 1910.277 | 99525.432 | 99525.432 | 0
89.902 | 3767 | 52.1 | 1.4094 | 859.718 | -1387.08 | 931.7468 | 4597.02 | 119.682 | 1911.1468 | 99570.7481 | 99570.7481 | 0
89.922 | 3768 | 52.1 | 1.4286 | 871.4222 | -1387.08 | 931.7468 | 4597.02 | 119.682 | 1922.851 | 100180.5361 | 100180.5361 | 0
89.941 | 3769 | 52.2 | 1.4576 | 889.1166 | -1392.4098 | 935.327 | 4591.6902 | 119.682 | 1944.1255 | 101483.3533 | 101483.3533 | 0
89.961 | 3770 | 52.2 | 1.4277 | 870.9151 | -1392.4098 | 935.327 | 4591.6902 | 119.682 | 1925.9241 | 100533.2367 | 100533.2367 | 0
89.98 | 3771 | 52.3 | 1.3317 | 812.3345 | -1397.7498 | 938.914 | 4586.3502 | 119.682 | 1870.9305 | 97849.6662 | 97849.6662 | 0
90 | 3772 | 52.3 | 1.2224 | 745.6366 | -1397.7498 | 938.914 | 4586.3502 | 119.682 | 1804.2326 | 94361.3669 | 94361.3669 | 0
90.02 | 3773 | 52.3 | 1.1611 | 708.2843 | -1397.7498 | 938.914 | 4586.3502 | 119.682 | 1766.8803 | 92407.8394 | 92407.8394 | 0
90.039 | 3774 | 52.3 | 1.1927 | 727.5321 | -1397.7498 | 938.914 | 4586.3502 | 119.682 | 1786.1282 | 93414.5032 | 93414.5032 | 0
90.059 | 3775 | 52.4 | 1.2999 | 792.9348 | -1403.1001 | 942.508 | 4580.9999 | 119.682 | 1855.1247 | 97208.5348 | 97208.5348 | 0
90.078 | 3776 | 52.4 | 1.393 | 849.7408 | -1403.1001 | 942.508 | 4580.9999 | 119.682 | 1911.9307 | 100185.1693 | 100185.1693 | 0
90.098 | 3777 | 52.5 | 1.3917 | 848.9343 | -1408.4605 | 946.1087 | 4575.6395 | 119.682 | 1914.7251 | 100523.0673 | 100523.0673 | 0
90.117 | 3778 | 52.5 | 1.3023 | 794.4198 | -1408.4605 | 946.1087 | 4575.6395 | 119.682 | 1860.2105 | 97661.0513 | 97661.0513 | 0
90.137 | 3779 | 52.5 | 1.2235 | 746.3449 | -1408.4605 | 946.1087 | 4575.6395 | 119.682 | 1812.1357 | 95137.1218 | 95137.1218 | 0
90.156 | 3780 | 52.6 | 1.1844 | 722.4918 | -1413.8312 | 949.7164 | 4570.2688 | 119.682 | 1791.8902 | 94253.4267 | 94253.4267 | 0
90.176 | 3781 | 52.6 | 1.1861 | 723.5067 | -1413.8312 | 949.7164 | 4570.2688 | 119.682 | 1792.9051 | 94306.8071 | 94306.8071 | 0
90.195 | 3783 | 52.6 | 1.2298 | 750.1845 | -1413.8312 | 949.7164 | 4570.2688 | 119.682 | 1819.5829 | 95710.0628 | 95710.0628 | 0
90.215 | 3784 | 52.6 | 1.2785 | 779.8818 | -1413.8312 | 949.7164 | 4570.2688 | 119.682 | 1849.2802 | 97272.1408 | 97272.1408 | 0
90.234 | 3785 | 52.7 | 1.2875 | 785.3993 | -1419.2121 | 953.3309 | 4564.8879 | 119.682 | 1858.4123 | 97938.3264 | 97938.3264 | 0
90.254 | 3786 | 52.7 | 1.2846 | 783.6209 | -1419.2121 | 953.3309 | 4564.8879 | 119.682 | 1856.6339 | 97844.6046 | 97844.6046 | 0
90.273 | 3787 | 52.7 | 1.3256 | 808.6336 | -1419.2121 | 953.3309 | 4564.8879 | 119.682 | 1881.6465 | 99162.7725 | 99162.7725 | 0
90.293 | 3788 | 52.8 | 1.3493 | 823.0762 | -1424.6032 | 956.9523 | 4559.4968 | 119.682 | 1899.7105 | 100304.7143 | 100304.7143 | 0
90.313 | 3789 | 52.8 | 1.3514 | 824.3763 | -1424.6032 | 956.9523 | 4559.4968 | 119.682 | 1901.0106 | 100373.3602 | 100373.3602 | 0
90.332 | 3790 | 52.9 | 1.3131 | 800.9904 | -1430.0046 | 960.5806 | 4554.0954 | 119.682 | 1881.2529 | 99518.2799 | 99518.2799 | 0
90.352 | 3791 | 52.9 | 1.2518 | 763.6263 | -1430.0046 | 960.5806 | 4554.0954 | 119.682 | 1843.8889 | 97541.7214 | 97541.7214 | 0
90.371 | 3792 | 52.9 | 1.1583 | 706.5616 | -1430.0046 | 960.5806 | 4554.0954 | 119.682 | 1786.8241 | 94522.9962 | 94522.9962 | 0
90.391 | 3793 | 52.9 | 1.1126 | 678.6564 | -1430.0046 | 960.5806 | 4554.0954 | 119.682 | 1758.919 | 93046.8141 | 93046.8141 | 0
90.41 | 3794 | 53 | 1.1318 | 690.4116 | -1435.4161 | 964.2157 | 4548.6839 | 119.682 | 1774.3093 | 94038.3923 | 94038.3923 | 0
90.43 | 3795 | 53 | 1.1184 | 682.2394 | -1435.4161 | 964.2157 | 4548.6839 | 119.682 | 1766.1371 | 93605.2646 | 93605.2646 | 0
90.449 | 3796 | 53 | 1.0745 | 655.4433 | -1435.4161 | 964.2157 | 4548.6839 | 119.682 | 1739.341 | 92185.0713 | 92185.0713 | 0
90.469 | 3797 | 53.1 | 1.0995 | 670.7195 | -1440.8379 | 967.8577 | 4543.2621 | 119.682 | 1758.2591 | 93363.5608 | 93363.5608 | 0
90.488 | 3798 | 53.1 | 1.2154 | 741.405 | -1440.8379 | 967.8577 | 4543.2621 | 119.682 | 1828.9447 | 97116.9632 | 97116.9632 | 0
90.508 | 3799 | 53.1 | 1.3674 | 834.0885 | -1440.8379 | 967.8577 | 4543.2621 | 119.682 | 1921.6281 | 102038.4537 | 102038.4537 | 0
90.527 | 3800 | 53.2 | 1.5132 | 923.049 | -1446.2699 | 971.5065 | 4537.8301 | 119.682 | 2014.2375 | 107157.4332 | 107157.4332 | 0
90.547 | 3801 | 53.2 | 1.6212 | 988.9069 | -1446.2699 | 971.5065 | 4537.8301 | 119.682 | 2080.0954 | 110661.0767 | 110661.0767 | 0
90.566 | 3802 | 53.2 | 1.4584 | 889.635 | -1446.2699 | 971.5065 | 4537.8301 | 119.682 | 1980.8235 | 105379.8082 | 105379.8082 | 0
90.586 | 3803 | 53.3 | 1.315 | 802.1433 | -1451.7121 | 975.1622 | 4532.3879 | 119.682 | 1896.9875 | 101109.4335 | 101109.4335 | 0
90.605 | 3804 | 53.3 | 1.2175 | 742.6733 | -1451.7121 | 975.1622 | 4532.3879 | 119.682 | 1837.5175 | 97939.6846 | 97939.6846 | 0
90.625 | 3805 | 53.3 | 1.132 | 690.5108 | -1451.7121 | 975.1622 | 4532.3879 | 119.682 | 1785.355 | 95159.4236 | 95159.4236 | 0
90.645 | 3806 | 53.4 | 0.99932 | 609.5828 | -1457.1645 | 978.8248 | 4526.9355 | 119.682 | 1708.0896 | 91211.9859 | 91211.9859 | 0
90.664 | 3807 | 53.4 | 1.148 | 700.2932 | -1457.1645 | 978.8248 | 4526.9355 | 119.682 | 1798.8 | 96055.9201 | 96055.9201 | 0
90.684 | 3808 | 53.4 | 1.3082 | 797.9972 | -1457.1645 | 978.8248 | 4526.9355 | 119.682 | 1896.504 | 101273.312 | 101273.312 | 0
90.703 | 3809 | 53.5 | 1.3864 | 845.6832 | -1462.6272 | 982.4942 | 4521.4728 | 119.682 | 1947.8594 | 104210.4785 | 104210.4785 | 0
90.723 | 3810 | 53.5 | 1.3628 | 831.3081 | -1462.6272 | 982.4942 | 4521.4728 | 119.682 | 1933.4843 | 103441.4121 | 103441.4121 | 0
90.742 | 3812 | 53.5 | 1.2407 | 756.8318 | -1462.6272 | 982.4942 | 4521.4728 | 119.682 | 1859.008 | 99456.9288 | 99456.9288 | 0
90.762 | 3813 | 53.6 | 1.2062 | 735.7939 | -1468.1001 | 986.1706 | 4515.9999 | 119.682 | 1841.6465 | 98712.2507 | 98712.2507 | 0
90.781 | 3814 | 53.6 | 1.2724 | 776.1927 | -1468.1001 | 986.1706 | 4515.9999 | 119.682 | 1882.0452 | 100877.6246 | 100877.6246 | 0
90.801 | 3815 | 53.6 | 1.3592 | 829.1331 | -1468.1001 | 986.1706 | 4515.9999 | 119.682 | 1934.9856 | 103715.23 | 103715.23 | 0
90.82 | 3816 | 53.7 | 1.4071 | 858.3336 | -1473.5832 | 989.8537 | 4510.5168 | 119.682 | 1967.8693 | 105674.5805 | 105674.5805 | 0
90.84 | 3817 | 53.7 | 1.3718 | 836.7686 | -1473.5832 | 989.8537 | 4510.5168 | 119.682 | 1946.3043 | 104516.5421 | 104516.5421 | 0
90.859 | 3818 | 53.7 | 1.2449 | 759.3758 | -1473.5832 | 989.8537 | 4510.5168 | 119.682 | 1868.9116 | 100360.5503 | 100360.5503 | 0
90.879 | 3819 | 53.8 | 1.0666 | 650.6539 | -1479.0765 | 993.5438 | 4505.0235 | 119.682 | 1763.8797 | 94896.7282 | 94896.7282 | 0
90.898 | 3820 | 53.8 | 1.0034 | 612.1011 | -1479.0765 | 993.5438 | 4505.0235 | 119.682 | 1725.3268 | 92822.5843 | 92822.5843 | 0
90.918 | 3821 | 53.8 | 1.0319 | 629.4321 | -1479.0765 | 993.5438 | 4505.0235 | 119.682 | 1742.6578 | 93754.9909 | 93754.9909 | 0
90.938 | 3822 | 53.8 | 1.0691 | 652.1671 | -1479.0765 | 993.5438 | 4505.0235 | 119.682 | 1765.3928 | 94978.134 | 94978.134 | 0
90.957 | 3823 | 53.9 | 1.115 | 680.1649 | -1484.58 | 997.2407 | 4499.52 | 119.682 | 1797.0875 | 96863.0183 | 96863.0183 | 0
90.977 | 3824 | 53.9 | 1.1558 | 705.0146 | -1484.58 | 997.2407 | 4499.52 | 119.682 | 1821.9373 | 98202.4204 | 98202.4204 | 0
90.996 | 3825 | 53.9 | 1.1873 | 724.2676 | -1484.58 | 997.2407 | 4499.52 | 119.682 | 1841.1903 | 99240.1551 | 99240.1551 | 0
91.016 | 3826 | 54 | 1.1755 | 717.0272 | -1490.0938 | 1000.9444 | 4494.0062 | 119.682 | 1837.6537 | 99233.2992 | 99233.2992 | 0
91.035 | 3827 | 54 | 1.1862 | 723.5653 | -1490.0938 | 1000.9444 | 4494.0062 | 119.682 | 1844.1918 | 99586.3554 | 99586.3554 | 0
91.055 | 3828 | 54 | 1.2006 | 732.3811 | -1490.0938 | 1000.9444 | 4494.0062 | 119.682 | 1853.0076 | 100062.4078 | 100062.4078 | 0
91.074 | 3829 | 54.1 | 1.1641 | 710.1145 | -1495.6177 | 1004.6551 | 4488.4823 | 119.682 | 1834.4516 | 99243.8319 | 99243.8319 | 0
91.094 | 3830 | 54.1 | 1.139 | 694.8155 | -1495.6177 | 1004.6551 | 4488.4823 | 119.682 | 1819.1525 | 98416.1521 | 98416.1521 | 0
91.113 | 3832 | 54.1 | 1.1661 | 711.3429 | -1495.6177 | 1004.6551 | 4488.4823 | 119.682 | 1835.6799 | 99310.2844 | 99310.2844 | 0
91.133 | 3833 | 54.1 | 1.2086 | 737.2289 | -1495.6177 | 1004.6551 | 4488.4823 | 119.682 | 1861.566 | 100710.7219 | 100710.7219 | 0
91.152 | 3834 | 54.2 | 1.1672 | 711.9812 | -1501.1519 | 1008.3726 | 4482.9481 | 119.682 | 1840.0358 | 99729.9407 | 99729.9407 | 0
91.172 | 3835 | 54.2 | 1.0465 | 638.3368 | -1501.1519 | 1008.3726 | 4482.9481 | 119.682 | 1766.3914 | 95738.4113 | 95738.4113 | 0
91.191 | 3836 | 54.2 | 0.96263 | 587.2034 | -1501.1519 | 1008.3726 | 4482.9481 | 119.682 | 1715.258 | 92966.9829 | 92966.9829 | 0
91.211 | 3837 | 54.3 | 0.94097 | 573.9935 | -1506.6963 | 1012.0969 | 4477.4037 | 119.682 | 1705.7724 | 92623.4419 | 92623.4419 | 0
91.23 | 3838 | 54.3 | 0.96011 | 585.6656 | -1506.6963 | 1012.0969 | 4477.4037 | 119.682 | 1717.4445 | 93257.2371 | 93257.2371 | 0
91.25 | 3839 | 54.3 | 1.0192 | 621.6919 | -1506.6963 | 1012.0969 | 4477.4037 | 119.682 | 1753.4709 | 95213.4679 | 95213.4679 | 0
91.27 | 3840 | 54.3 | 1.0743 | 655.3047 | -1506.6963 | 1012.0969 | 4477.4037 | 119.682 | 1787.0837 | 97038.6438 | 97038.6438 | 0
91.289 | 3841 | 54.4 | 1.1288 | 688.5389 | -1512.251 | 1015.8282 | 4471.849 | 119.682 | 1824.049 | 99228.2673 | 99228.2673 | 0
91.309 | 3842 | 54.4 | 1.1823 | 721.206 | -1512.251 | 1015.8282 | 4471.849 | 119.682 | 1856.7162 | 101005.3621 | 101005.3621 | 0
91.328 | 3843 | 54.4 | 1.2385 | 755.478 | -1512.251 | 1015.8282 | 4471.849 | 119.682 | 1890.9882 | 102869.7563 | 102869.7563 | 0
91.348 | 3844 | 54.5 | 1.2451 | 759.5153 | -1517.8158 | 1019.5663 | 4466.2842 | 119.682 | 1898.7635 | 103482.6117 | 103482.6117 | 0
91.367 | 3845 | 54.5 | 1.2181 | 743.0329 | -1517.8158 | 1019.5663 | 4466.2842 | 119.682 | 1882.2811 | 102584.3216 | 102584.3216 | 0
91.387 | 3846 | 54.5 | 1.1776 | 718.3641 | -1517.8158 | 1019.5663 | 4466.2842 | 119.682 | 1857.6124 | 101239.874 | 101239.874 | 0
91.406 | 3847 | 54.5 | 1.0615 | 647.5427 | -1517.8158 | 1019.5663 | 4466.2842 | 119.682 | 1786.791 | 97380.108 | 97380.108 | 0
91.426 | 3849 | 54.6 | 0.9087 | 554.3057 | -1523.3909 | 1023.3112 | 4460.7091 | 119.682 | 1697.299 | 92672.5229 | 92672.5229 | 0
91.445 | 3850 | 54.6 | 0.83261 | 507.8895 | -1523.3909 | 1023.3112 | 4460.7091 | 119.682 | 1650.8827 | 90138.1956 | 90138.1956 | 0
91.465 | 3851 | 54.6 | 0.83709 | 510.6222 | -1523.3909 | 1023.3112 | 4460.7091 | 119.682 | 1653.6154 | 90287.3994 | 90287.3994 | 0
91.484 | 3852 | 54.6 | 0.9035 | 551.135 | -1523.3909 | 1023.3112 | 4460.7091 | 119.682 | 1694.1282 | 92499.4012 | 92499.4012 | 0
91.504 | 3853 | 54.7 | 0.97512 | 594.8221 | -1528.9762 | 1027.063 | 4455.1238 | 119.682 | 1741.5672 | 95263.7241 | 95263.7241 | 0
91.523 | 3854 | 54.7 | 0.98664 | 601.8528 | -1528.9762 | 1027.063 | 4455.1238 | 119.682 | 1748.5979 | 95648.3037 | 95648.3037 | 0
91.543 | 3855 | 54.7 | 1.0047 | 612.8841 | -1528.9762 | 1027.063 | 4455.1238 | 119.682 | 1759.6292 | 96251.7156 | 96251.7156 | 0
91.563 | 3856 | 54.8 | 1.0146 | 618.9146 | -1534.5717 | 1030.8217 | 4449.5283 | 119.682 | 1769.4183 | 96964.1226 | 96964.1226 | 0
91.582 | 3857 | 54.8 | 0.93162 | 568.2875 | -1534.5717 | 1030.8217 | 4449.5283 | 119.682 | 1718.7913 | 94189.7626 | 94189.7626 | 0
91.602 | 3858 | 54.8 | 0.83679 | 510.443 | -1534.5717 | 1030.8217 | 4449.5283 | 119.682 | 1660.9467 | 91019.8817 | 91019.8817 | 0
91.621 | 3859 | 54.8 | 0.88574 | 540.3018 | -1534.5717 | 1030.8217 | 4449.5283 | 119.682 | 1690.8056 | 92656.1443 | 92656.1443 | 0
91.641 | 3860 | 54.8 | 0.92083 | 561.7075 | -1534.5717 | 1030.8217 | 4449.5283 | 119.682 | 1712.2113 | 93829.1785 | 93829.1785 | 0
91.66 | 3861 | 54.9 | 0.91448 | 557.8329 | -1540.1775 | 1034.5873 | 4443.9225 | 119.682 | 1712.1022 | 93994.4131 | 93994.4131 | 0
91.68 | 3862 | 54.9 | 0.88069 | 537.2214 | -1540.1775 | 1034.5873 | 4443.9225 | 119.682 | 1691.4907 | 92862.8408 | 92862.8408 | 0
91.699 | 3863 | 54.9 | 0.88358 | 538.9838 | -1540.1775 | 1034.5873 | 4443.9225 | 119.682 | 1693.2531 | 92959.5943 | 92959.5943 | 0
91.719 | 3865 | 54.9 | 0.92771 | 565.9002 | -1540.1775 | 1034.5873 | 4443.9225 | 119.682 | 1720.1695 | 94437.3036 | 94437.3036 | 0
91.738 | 3866 | 55 | 0.94163 | 574.3946 | -1545.7934 | 1038.3597 | 4438.3066 | 119.682 | 1732.4363 | 95283.9972 | 95283.9972 | 0
91.758 | 3867 | 55 | 0.94164 | 574.4015 | -1545.7934 | 1038.3597 | 4438.3066 | 119.682 | 1732.4432 | 95284.3742 | 95284.3742 | 0
91.777 | 3868 | 55 | 0.9196 | 560.9554 | -1545.7934 | 1038.3597 | 4438.3066 | 119.682 | 1718.9971 | 94544.8426 | 94544.8426 | 0
91.797 | 3869 | 55 | 0.8672 | 528.9898 | -1545.7934 | 1038.3597 | 4438.3066 | 119.682 | 1687.0315 | 92786.733 | 92786.733 | 0
91.816 | 3870 | 55.1 | 0.79183 | 483.0149 | -1551.4196 | 1042.139 | 4432.6804 | 119.682 | 1644.8359 | 90630.4559 | 90630.4559 | 0
91.836 | 3871 | 55.1 | 0.67169 | 409.7319 | -1551.4196 | 1042.139 | 4432.6804 | 119.682 | 1571.5529 | 86592.5632 | 86592.5632 | 0
91.855 | 3872 | 55.1 | 0.64806 | 395.3143 | -1551.4196 | 1042.139 | 4432.6804 | 119.682 | 1557.1353 | 85798.1555 | 85798.1555 | 0
91.875 | 3873 | 55.1 | 0.72582 | 442.7483 | -1551.4196 | 1042.139 | 4432.6804 | 119.682 | 1604.5693 | 88411.7709 | 88411.7709 | 0
91.895 | 3874 | 55.1 | 0.8449 | 515.3911 | -1551.4196 | 1042.139 | 4432.6804 | 119.682 | 1677.2121 | 92414.3882 | 92414.3882 | 0
91.914 | 3875 | 55.1 | 0.83916 | 511.885 | -1551.4196 | 1042.139 | 4432.6804 | 119.682 | 1673.706 | 92221.2018 | 92221.2018 | 0
91.934 | 3876 | 55.2 | 0.81341 | 496.1816 | -1557.056 | 1045.9252 | 4427.044 | 119.682 | 1661.7888 | 91730.7395 | 91730.7395 | 0
91.953 | 3877 | 55.2 | 0.83536 | 509.5702 | -1557.056 | 1045.9252 | 4427.044 | 119.682 | 1675.1774 | 92469.7904 | 92469.7904 | 0
91.973 | 3879 | 55.2 | 0.92556 | 564.5921 | -1557.056 | 1045.9252 | 4427.044 | 119.682 | 1730.1993 | 95507.0003 | 95507.0003 | 0
91.992 | 3880 | 55.2 | 0.93109 | 567.963 | -1557.056 | 1045.9252 | 4427.044 | 119.682 | 1733.5702 | 95693.0745 | 95693.0745 | 0
92.012 | 3881 | 55.3 | 0.88155 | 537.7447 | -1562.7026 | 1049.7182 | 4421.3974 | 119.682 | 1707.1449 | 94405.1135 | 94405.1135 | 0
92.031 | 3882 | 55.3 | 0.80991 | 494.0436 | -1562.7026 | 1049.7182 | 4421.3974 | 119.682 | 1663.4438 | 91988.4429 | 91988.4429 | 0
92.051 | 3883 | 55.3 | 0.74015 | 451.4891 | -1562.7026 | 1049.7182 | 4421.3974 | 119.682 | 1620.8892 | 89635.174 | 89635.174 | 0
92.07 | 3884 | 55.3 | 0.82295 | 501.9972 | -1562.7026 | 1049.7182 | 4421.3974 | 119.682 | 1671.3974 | 92428.2739 | 92428.2739 | 0
92.09 | 3885 | 55.3 | 0.86993 | 530.6545 | -1562.7026 | 1049.7182 | 4421.3974 | 119.682 | 1700.0546 | 94013.0221 | 94013.0221 | 0
92.109 | 3886 | 55.4 | 0.9106 | 555.464 | -1568.3595 | 1053.5181 | 4415.7405 | 119.682 | 1728.664 | 95767.9863 | 95767.9863 | 0
92.129 | 3887 | 55.4 | 0.96153 | 586.533 | -1568.3595 | 1053.5181 | 4415.7405 | 119.682 | 1759.7331 | 97489.2125 | 97489.2125 | 0

## Graphs
Plot a graph showing the velocity of the vehicle against distance. Select a suitable graph type and ensure it has a suitable title and axes labels. Place the graph in the space below. | Plot a graph of the aerodynamic forces against distance (lift & drag). Select a suitable graph type, ensuring that it has a title, axis labels and legend. Place the graph in the space below. | Plot a graph showing the power required against distance for a lap. You should also add 2 horizontal lines to the graph, one that shows the Maximum Power and one that shows the Average Power. Place the graph in the space below.
Plot a graph that shows both the velocity and acceleration force against distance. You will need to use a secondary Y-axis for the acceleration force. Select a suitable graph type and ensure it has a suitable title and axes labels and legend. Place the graph in the space below. | Plot a graph of the aerodynamic forces against distance (lift & drag) and total resistive forces. Select a suitable graph type, ensuring that it has a title, axis labels and legend. Place the graph in the space below.