## Front
NRM1 Cost Plan Template
F+G
18/11/2019

## Information Used
Information Used & Assumptions
1 | Information Used
Spring Design Drawings;
Proposed Ground Floor Plan
Proposed First Floor Plan
Proposed Second Floor Plan
Proposed Third Floor Plan
Proposed Fourth Floor Plan
Proposed Elevations 2316 (02) 300
Proposed Elevations 2316 (02) 301
Proposed Views towards the development
Proposed Site Plan
Information as provided by Coastal;
Multi-Utility Infrastructure Feasibility Study
2 | General assumptions;
FF&E is excluded unless specifically identified within the cost plan.
Costs are based upon the information as provided.
We have assumed a project bank account will not be required for this scheme.
We have assumed that the area of works will be decanted for the project. No allowance is made for throughways or dealing with building occupants.
The exact nature of specification for internal doors, screens, folding partitions and finishes is assumed.
All costs are provisional awaiting design development.
3 | General notes and exclusions;
All included costs are subject to variation following design development.
Risks associated with BREXIT are not considered.
A risk allowance of 10% is included for this estimate.
VAT is excluded from the estimate.
Works will be undertaken in a single phase.

## Summary Original
Project details |  | NRM1 elemental cost plan template
Description |  | New Apartment Block
Works cost estimate
Cost
Building works estimate |  |  |  |  | 2189
| Group element 0 | FACILITATING WORKS | 0 |  | 0
| Group element 1 | SUBSTRUCTURE | 396711.808 |  | 181.2297
| Group element 2 | SUPERSTRUCTURE | 2057590.64 |  | 939.9683
| Group element 3 | INTERNAL FINISHES | 204645.3985 | 0 | 93.4881
| Group element 4 | FITTINGS AND FURNISHINGS | 2587.5 |  | 1.182
| Group element 5 | SERVICES | 1324864.8417 | 0 | 605.2375 | 1821.1056
| Group element 8 | EXTERNAL WORKS | 0 |  | 0
| Group element 9 | MAIN CONTRACTOR'S PRELIMINARIES | 360088.838 |  | 164.4992
Works cost estimate (sub total A) |  |  | 4346489.0263 | 0
Project design team fees and other development costs (sub total B)
0
Base cost estimate A + B (sub total C) |  |  | 4346489.0263
| Group element 13 | Risk allowance @
Total Risk allowances (sub total D) |  |  | 0
0
Total Construction Cost (C + D) |  |  | 4346489.0263
0
0
0
0
0
0
0
0
|  | 0 |  | 0
|  | 0 |  | 0
|  | 0 |  | 0
|  | 0 |  | 0
|  | 0 |  | 0
|  | 0 |  | 0
|  | 0 |  | 0
|  | 0 |  | 0
|  | 0 |  | 0
|  | 0 |  | 0
|  | 0 |  | 0
|  | 0 |  | 0
|  | 0 |  | 0
|  | 0 |  | 0
|  | 0 |  | 0
|  | 0 |  | 0
|  | 0 |  | 0
|  | 0 |  | 0
|  | 0 |  | 0
|  | 0 |  | 0
|  | 0 |  | 0
|  | 0 |  | 0
|  | 0 |  | 0
|  | 0 |  | 0
|  | 0 |  | 0
0
|  | 0 |  | 0
|  | 0 |  | 0
|  | 0 |  | 0
|  | 0 |  | 0
|  | 0 |  | 0
|  | 0 |  | 0
|  | 0 |  | 0
|  | 0 |  | 0
|  | 0 |  | 0
|  | 0 |  | 0
|  | 0 |  | 0
|  | 0 |  | 0
|  | 0 |  | 0
|  | 0 |  | 0
|  | 0 |  | 0
|  | 0 |  | 0
|  | 0 |  | 0
|  | 0 |  | 0
|  | 0 |  | 0
|  | 0 |  | 0
|  | 0 |  | 0
|  | 0 |  | 0
|  | 0 |  | 0

## NRM1 CP template
Cost Plan for XXXXXXX
NRM 1 phaseologies
Elemental Cost Plan
Elements in red are NRM1 Phraseologies
Ref. | Element | Quantity / unit |  |  | Rate | Sub-Total | Group-Total | Notes
[5 empty] | £ | £ | £
0 | FACILITATING WORKS | [5 empty] | 0
0.1 | Toxic/hazardous material
| Toxic or hazardous material removal: Details to be stated e.g Removal of asbestos |  |  | item | 0 | 0
Contaminated land
| Contaminated ground material removal: Details to be stated. |  |  | item | 0 | 0
0.2 | Major demolition works
Demolition of entire buildings: details to be stated.
| Demolition of entire structure |  | 0 | item | 0 | 0
1 | SUBSTRUCTURE | [5 empty] | 396711.808
1.1 | Foundations - Piling
| Enabling works |  | 143.42 | m³ | 12.5 | 1792.75
| 1 Nr rig |  | 1 | item | 21000 | 21000
| 450mm dia. Reinforced concrete CFA piles - 96 Nr |  | 553.2 | m | 57.5 | 31809 |  | Pile drawings, Ref 16109, Drwg No. 180-183
| Single Pile Caps |  | 4 | Nr | 837.85 | 3351.4
| Type A, Double & Triple Pile Caps |  | 29 | Nr | 1870.35 | 54240.15
| Ground Beams - 750 x 450 |  | 135.34 | m | 165 | 22331.1
| Ground floor structural slab including DPM |  | 1036.68 | m² | 210 | 217702.8
| Ground floor Insulation - 100mm Kingspan |  | 958.72 | m² | 20.9 | 20037.248
| Ground Floor Scredd - 75mm |  | 958.72 | m² | 25.5 | 24447.36
2 | SUPERSTRUCTURE | [5 empty] | 2057590.64
2.1 | Frame
Structural Concrete frame.
| Structural Columns - 500x300mm |  | 171.2 | m | 232.5 | 39804
| Structural Columns - 500mm Ø |  | 112.35 | m | 390 | 43816.5 |  | CONCRETE
| Structural Columns - 500x385mm |  | 12.15 | m | 232.5 | 2824.875
2.2 | Upper Floors
| First Floor - 275mm RC Suspended Slab |  | 852 | m² | 165 | 140580
| Second Floor - 275mm RC Suspended Slab |  | 963 | m² | 165 | 158895
2.3 | Roof
Roof structure - pitched roofs: details, including design loads (kN/M2), spans (m) and angle of pitch (degrees). To be stated
| Construction of new metal standing seam roof |  | 1308.07 | m² | 89.5 | 117072.265 |  | Metal sheet roof (pitched)
| PV Solar Panels |  | 394.61 | m² | 1072.5 | 423219.225
| PPC Aluminium roof light |  | 41.4 | m² | 575 | 23805
| Allowance for gutters |  | 103.16 | m | 52 | 5364.32
| Allowance for down pipes |  | 42.6 | m | 52 | 2215.2
2.4 | Stairs & Ramps
Stair structures: details, includng vrtical rise of starcase to be stated
Reinforced concrete construction staircase: High quality finishes: Stainless stell and glass balustrade
| Ground Floor - First Floor |  | 2 | Nr | 25087.5 | 50175
| First Floor - Second Floor |  | 2 | Nr | 27375 | 54750
2.5 | External Walls
External walls: Details to be stated.
| Aluminium rainscreen cladding - Ash & Lacy |  | 366.78 | m² | 485 | 177888.3 |  | brick cladding
| Facing Brickwork - Ibstock Chester Red Blend |  | 400.42 | m² | 81.5 | 32634.23
| Vertical aluminium curtain walling - Kawneer AA100 |  | 741.87 | m² | 595 | 441412.65
2.6 | Windows and external doors
Windows : details, including overall size of opening (mm) to be stated.
Windows
| W Type 1 |  | 4.42 | m² | 320 | 1414.4
| W Type 2 |  | 45.7 | m² | 285 | 13024.5 |  | Aluminium windows
| W Type 2A |  | 16.32 | m² | 285 | 4651.2
| W Type 3 |  | 9.79 | m² | 342.5 | 3353.075
| W Type 3A |  | 3.26 | m² | 342.5 | 1116.55
| W Type 4 |  | 3.26 | m² | 285 | 929.1
| W Type 5 |  | 30.7 | m² | 342.5 | 10514.75
| W Type 6 |  | 13.16 | m² | 342.5 | 4507.3
| W Type 7 |  | 45.06 | m² | 685 | 30866.1
External doors: details, including type, number of door leaves (nr) size of each door leaf (mm) and overall size of opening (mm) to be stated.
External doors
| Revolving Doors |  | 2 | Nr | 42000 | 84000 |  | revolving door
2.7 | Internal walls
Internal walls:details, including thickness, to be stated
| 100mm block wall |  | 1254.12 | m² | 46.5 | 58316.58
| extra for plaster and emulsion |  | 2508.24 | m² | 23 | 57689.52
2.8 | Internal doors & screens
Internal doors: details, including type, number of door leaves (nr), size of each door leaf (mm), and overall size of opening (mm), to be stated.
| Single leaf internal door |  | 22 | nr | 1067.5 | 23485
| Double leaf internal door |  | 16 | nr | 2062.5 | 33000
| Aluminum internal glazed screens |  | 17.22 | m² | 300 | 5166
Fire resisting doors: details, including type, number of door leaves (nr), fire rating (hours), size of each door leaf (mm), and overall size of opening (mm), to be stated.
| Fire rated doors single leaf, timber veneer with vision panel |  | 20 | nr | 555 | 11100
| Fire rated doors double leaf, timber veneer with vision panel |  | 7 | nr | 1600 | 11200
3 | INTERNAL FINISHES | [5 empty] | 204645.3985
3.1 | Wall finishes
Finishes to walls and columns: details to be stated.
Plaster and 1 coat emulsion included above - Allow for 1 mist & 2 coats of specified colour here
| One Mist and two Coats of emulsion paint (colour tba) |  | 2508.24 | m² | 4.65 | 11663.316
3.2 | Floor finishes
| Finishes to floors: details to be stated. | [6 empty] | Vinyl flooring to GF Corridor and all WC's
| Vinyl Flooring to main Corridor |  | 317.45 | m² | 62 | 19681.9 |  | All other rooms to recieve Carpet tiles
| Vinyl Flooring to WC's |  | 38.02 | m² | 62 | 2357.24
| Carpet Tiles |  | 2038.19 | m² | 53.75 | 109552.7125 |  | Entrance matting to areas where revolving doors situated
| Entrance Matting |  | 50.97 | m² | 415 | 21152.55
3.3 | Ceiling finishes
Finishes to ceilings: details to be stated.
| Suspended Ceilings: mineral fibre, Specific; Hygiene, Cleanroom; exposed grid |  | 623.84 | m² | 64.5 | 40237.68
4 | FITTINGS AND FURNISHINGS | [5 empty] | 2587.5
4.1 | General fittings, furnishings and equipment
Kitchen units: details to be stated.
| Kitchens - Staff Tea Point |  | 1 | no | 2587.5 | 2587.5
5 | SERVICES | [5 empty] | 1324864.8417
5.1 | Sanitary installations
Sanitary appliance: details to be stated.
| WC Installation |  | 14 | no | 447.5 | 6265
| WC Sink installation |  | 14 | no | 680 | 9520
0
5.3 | Disposal Installations
Drainage to sanitary appliance: details to be stated.
| Generally |  | 2444.63 | m² | 14.1 | 34469.283
5.4 | Water installations
Mains water supply: details, including the number of draw-off points (nr), to be stated.
| Cold & hot water |  | 2444.63 | m² | 53 | 129565.39
5.5 | Heat source
Heat source (nr): details, including output of heat source (kW), to be stated.
| Boilers + Radiators |  | 2444.63 | m² | 150 | 366694.5
5.8 | Electrical installations
| Power & Data distribution |  | 2444.63 | m² | 167.5 | 409475.525
5.1 | Lift and Conveyor installations
Passenger lifts: details, including capacity (i.e. number of persons), speed (in m/sec), number of doors (nr), door heights and number of levels serviced (nr), to be stated.
| Passenger lift |  | 2 | no | 92000 | 184000
5.11 | Fire and lightning protection
| Fire fighting systems |  | 2444.63 | m² | 2.625 | 6417.1538
5.12 | Communication, security and control systems
Telecommunication systems: details of each type of system to be stated.
Data transmission systems: details of each type of system to be stated.
| Power & Data distribution |  | 2444.63 | m² | 73 | 178457.99
8 | EXTERNAL WORKS | [5 empty] | 0
8.1 | Site Preparation works
| See above |  |  |  |  | 0
8.2 | Roads, Paths, pavings and surfacings
Roads: details, including width, to be stated.
| Tarmacadam to road and parking spaces |  | 0 | m² | 0 | 0
| Edgings |  | 0 | m | 0 | 0
8.3 | Soft landscapes, planting and irrigation systems
Grassed areas: details to be stated.
| soft landscaping |  | 0 | m² | 0 | 0
8.4 | Fencing,railings and walls
Walls: details, including height (m), to be stated.
| 2.1 High brick boundary wall |  | 0 | m | 0 | 0
Fencing: details, including height (m), to be stated.
| 2.1 High timber boundary fence |  | 0 | m | 0 | 0
Gates: details to be stated.
| Electric access gates |  | 0 | nr | 0 | 0
8.6 | External Drainage
| Drainage allowance |  | 0 | nr | 0 | 0
8.7 | External Services
Electrical
Connections to statutory undertaker's electricity main: details to be stated.
| Main electrical supply to building |  | 0 | item | 0 | 0
| Disconnections |  | 0 | item | 0 | 0
| Electrical substation |  | 0 | item | 0 | 0
Water
Connections to statutory undertaker's water main: details to be stated.
| Mains layout cost |  | 0 | item | 0 | 0
| Service costs |  | 0 | item | 0 | 0
| Water/sewerage infrastructure costs |  | 0 | item | 0 | 0
| Disconnections of water mains |  | 0 | item | 0 | 0
Gas
Connections to statutory undertaker's gas main: details to be stated.
| Works Allowance |  | 0 | item | 0 | 0
Street Lightning
External lighting to pedestrian areas: details to be stated.
| Works Allowance |  | 0 | item | 0 | 0
9 | MAIN CONTRACTOR'S PRELIMINARIES | [5 empty] | 360088.838
| Main contractors preliminaries & OHP |  | 10 | % | 3600888.3803 | 360088.838
| SECTION SUB-TOTAL | [5 empty] | 4346489.0263
3409.011