## Sheet1
Exposure Calculator
|  | Noise Level (LAeq dB) | Exposure duration (hours) | Exposure points (job/task) | Exposure points per hour
| Job / task 1 | 50 | 8 | 0 | 0 | Note: Exposure points can be used to prioritise noise control. The highest exposure points are given by the jobs, tasks, etc. which make the greatest contributions to daily noise exposure. Therefore, tackling these noise exposures will have the greatest effect on daily noise exposure.
| Job / task 2 | 70 | 2 | 1 | 0
| Job / task 3 | 80 | 5 | 20 | 4
You can enter data in the white cells only | Job / task 4
Job / task 5
Job / task 6
Job / task 7
Job / task 8
|  | Total duration | 15
|  | Daily noise exposure (LEP,d) | 78 dB | 21 points
Instructions for exposure calculator
Enter the LAeq (in dB) and select the daily exposure duration (in hours) in the white areas for up to eight jobs or tasks carried out by a person during their working day
Rounding noise levels to the nearest decibel and durations to the nearest 15 minutes (0.25 hours) is sufficiently precise.
Exposure points will appear for each entry and the overall daily personal noise exposure (LEP,d) will be displayed.
The Lower Exposure Action Value (an LEP,d of 80 dB) is represented by 32 exposure points, the Upper Exposure Action Value (LEP,d of 85 dB) by 100 points.
Reference: Control of Noise at Work Regulations 2005, Schedule 1 Part 1