## Explanations
This file contains the WLTC cycles for validation 2, based on the following preliminary vehicle classification:
Class 1 | ratio of rated power in W / kerb mass in kg <= 22
(version 1.4) | The table with the speed trace is named "WLTC_class_1" and contains a low and a medium speed part.
If v_max >= 70 km/h, phase low is repeated after phase medium.
If v_max < 70 km/h, phase medium is replaced by a repetition of phase low.
If a vehicle has a ratio of rated power in W divide by kerb mass in kg close to the borderline, any additional tests with the WLTC, class 2, version 1.4 cycle are highly welcomed.
Class 2 | ratio of rated power in W / kerb mass in kg > 22 but <= 34
(version 1.4) | The table with the speed trace is named "WLTC_class_2" and contains a low, a medium and a high speed part.
If v_max < 90 km/h, phase high is replaced by a repetition of phase low.
If a vehicle with a ratio of rated power in W divided by kerb mass in kg between 22 and 34, but close to the lower borderline cannot follow the WLTC class 2, version 1.4 speed trac
it shall proceed at full throttle until the reference speed profile is reached again. This test shall be repeated at least 3 times. Additionally, the same vehicle can be tested
with the WLTC, class 1 , version 1.4 driving cycle (3 tests), provided that all the other provisions of the WLTP are the same as before.
If a vehicle has a ratio of rated power in W divided by kerb mass in kg between 22 and 34, but close to the upper borderline, any additional tests with the WLTC, class 3, version 5 cycle are highly welcomed.
Class 2 | ratio of rated power in W / kerb mass in kg > 34
(version 5) | The table with the speed trace is named "WLTC_class_3" and contains a low, a medium, a high and an extra high speed part.
If v_max < 135 km/h, phase high is replaced by a repetition of phase low.
If a vehicle with a ratio of rated power in W divided by kerb masin kg > 34, but close to this borderline cannot follow the WLTC class 3, version 5 speed trace
it shall proceed at full throttle until the reference speed profile is reached again. This test shall be repeated at least 3 times. Additionally, the same vehicle can be tested
with the WLTC, class 2 , version 1.4 driving cycle (3 tests), provided that all the other provisions of the WLTP are the same as before.
kerb mass means the "unladen mass" as defined in ECE R83.
v_max is the maximum speed of the vehicle as declared by the manufacturer (ECE R 68) and not any use restriction or safety based limitation.

## WLTC_class_3
Class 3 vehicles: | vehicles with a ratio of rated power in W / kerb mass in kg > 34
For further requirements/recommendations see table "Explanations"
Phase | Total elapsed time | Phase elapsed time | WLTC class 3, version 5, vehicle speed | WLTC class 3, version 5, acceleration | WLTC class 3, version 5, acceleration | Acceleration Resistance | Rolling Resistance | Aerodynamic Resistance | Total Tractive Force | Tractive Force | Power Required | Energy (Phase Time) | Cumulative Energy (Phase Time) | Braking Energy | Cumulative Braking Energy |  | duration | stop duration | distance | p_stop | v_max | v_ave without stops | v_ave with stops | a_min | a_max
Phase | s | s | km/h | m/s² | km/h/s | N | N | N | N | N | W | J | J | J | J |  | s | s | m |  | km/h | km/h | km/h | m/s² | m/s²
Low | 0 | 0 | 0 | 0 | 0 | 0 | 0 | 0 | 0 | 0 | 0 | 0 | 0 | 0 | 0 | low | 589 | 156 | 3094.5278 | 26.49% | 56.5 | 25.7282 | 18.9139 | -1.4722 | 1.4722 | 1 |  | 0
Low | 1 | 1 | 0 | 0 | 0 | 0 | 0 | 0 | 0 | 0 | 0 | 0 | 0 |  | 0 | medium | 433 | 48 | 4755.8889 | 11.09% | 76.6 | 44.4706 | 39.5409 | -1.4861 | 1.5694 | 1 |  | 0
Low | 2 | 2 | 0 | 0 | 0 | 0 | 0 | 0 | 0 | 0 | 0 | 0 | 0 |  | 0 | high | 455 | 31 | 7157.8333 | 6.813% | 97.4 | 60.7741 | 56.6334 | -1.4861 | 1.5833 | 1 |  | 0
Low | 3 | 3 | 0 | 0 | 0 | 0 | 0 | 0 | 0 | 0 | 0 | 0 | 0 |  | 0 | extra high | 323 | 7 | 8254.1389 | 2.167% | 131.3 | 94.0345 | 91.9966 | -1.2083 | 1.0278 | 1 |  | 0
Low | 4 | 4 | 0 | 0 | 0 | 0 | 0 | 0 | 0 | 0 | 0 | 0 | 0 |  | 0 |  | 1800 | 242 | 23262.3889 | [6 empty] | 1 |  | 0
Low | 5 | 5 | 0 | 0 | 0 | 0 | 0 | 0 | 0 | 0 | 0 | 0 | 0 |  | 0 | [10 empty] | 1 |  | 0
Low | 6 | 6 | 0 | 0 | 0 | 0 | 0 | 0 | 0 | 0 | 0 | 0 | 0 |  | 0 | [10 empty] | 1 |  | 0
Low | 7 | 7 | 0 | 0 | 0 | 0 | 0 | 0 | 0 | 0 | 0 | 0 | 0 |  | 0 | [10 empty] | 1 |  | 0
Low | 8 | 8 | 0 | 0 | 0 | 0 | 0 | 0 | 0 | 0 | 0 | 0 | 0 |  | 0 | [10 empty] | 1 |  | 0
Low | 9 | 9 | 0 | 0 | 0 | 0 | 0 | 0 | 0 | 0 | 0 | 0 | 0 |  | 0 | [10 empty] | 1 |  | 0
Low | 10 | 10 | 0 | 0 | 0 | 0 | 0 | 0 | 0 | 0 | 0 | 0 | 0 |  | 0 | [10 empty] | 1 |  | 0
Low | 11 | 11 | 0 | 0.027778 | 0.1 | 8 | 0 | 0 | 8 | 8 | 0 | 0 | 0 |  | 0 | [10 empty] | 1 |  | 0
Low | 12 | 12 | 0.2 | 0.23611 | 0.85 | 68 | 5.65 | 0.00047828 | 81.6505 | 73.6505 | 14.7301 | 176.7611 | 176.7611 |  | 0 | [10 empty] | 1 |  | 0.055556
Low | 13 | 13 | 1.7 | 0.72222 | 2.6 | 208 | 48.025 | 0.034556 | 337.71 | 256.0596 | 435.3012 | 5658.9162 | 5835.6773 |  | 0 | [10 empty] | 0 | 1.7 | 0.47222
Low | 14 | 14 | 5.4 | 1.1389 | 4.1 | 328 | 152.55 | 0.34867 | 818.6087 | 480.8987 | 2596.8528 | 36355.9391 | 42191.6164 |  | 0 | [10 empty] | 0 | 5.4 | 1.5
Low | 15 | 15 | 9.9 | 1.0694 | 3.85 | 308 | 279.675 | 1.1719 | 1407.4556 | 588.8469 | 5829.5843 | 87443.7652 | 129635.3817 |  | 0 | [10 empty] | 0 | 9.9 | 2.75
Low | 16 | 16 | 13.1 | 0.97222 | 3.5 | 280 | 370.075 | 2.0519 | 2059.5825 | 652.1269 | 8542.8629 | 136685.8062 | 266321.1879 |  | 0 | [10 empty] | 0 | 13.1 | 3.6389
Low | 17 | 17 | 16.9 | 1.1944 | 4.3 | 344 | 477.425 | 3.415 | 2884.4226 | 824.84 | 13939.7966 | 236976.5417 | 503297.7296 |  | 0 | [10 empty] | 0 | 16.9 | 4.6944
Low | 18 | 18 | 21.7 | 1.2639 | 4.55 | 364 | 613.025 | 5.6304 | 3867.078 | 982.6554 | 21323.6227 | 383825.2085 | 887122.9381 |  | 0 | [10 empty] | 0 | 21.7 | 6.0278
Low | 19 | 19 | 26 | 0.80556 | 2.9 | 232 | 734.5 | 8.0829 | 4841.6609 | 974.5829 | 25339.1559 | 481443.9627 | 1368566.9009 |  | 0 | [10 empty] | 0 | 26 | 7.2222
Low | 20 | 20 | 27.5 | 0.29167 | 1.05 | 84 | 776.875 | 9.0425 | 5711.5784 | 869.9175 | 23922.7304 | 478454.6076 | 1847021.5085 | 478454.6076 | 478454.61 | [10 empty] | 0 | 27.5 | 7.6389
Low | 21 | 21 | 28.1 | 0.11111 | 0.4 | 32 | 793.825 | 9.4414 | 6546.8447 | 835.2664 | 23470.9845 | 492890.6751 | 2339912.1836 |  | 478454.61 | [10 empty] | 0 | 28.1 | 7.8056
Low | 22 | 22 | 28.3 | 0.097222 | 0.35 | 28 | 799.475 | 9.5762 | 7383.896 | 837.0512 | 23688.5498 | 521148.0946 | 2861060.2782 |  | 478454.61 | [10 empty] | 0 | 28.3 | 7.8611
Low | 23 | 23 | 28.8 | 0.11111 | 0.4 | 32 | 813.6 | 9.9176 | 8239.4136 | 855.5176 | 24638.9069 | 566694.8582 | 3427755.1365 |  | 478454.61 | [10 empty] | 0 | 28.8 | 8
Low | 24 | 24 | 29.1 | 0.27778 | 1 | 80 | 822.075 | 10.1253 | 9151.6139 | 912.2003 | 26545.0285 | 637080.6845 | 4064835.821 |  | 478454.61 | [10 empty] | 0 | 29.1 | 8.0833
Low | 25 | 25 | 30.8 | 0.38889 | 1.4 | 112 | 870.1 | 11.3429 | 10145.0567 | 993.4429 | 30598.0405 | 764951.0117 | 4829786.8327 |  | 478454.61 | [10 empty] | 0 | 30.8 | 8.5556
Low | 26 | 26 | 31.9 | 0.45833 | 1.65 | 132 | 901.175 | 12.1675 | 11190.3993 | 1045.3425 | 33346.4272 | 867007.1072 | 5696793.9399 |  | 478454.61 | [10 empty] | 0 | 31.9 | 8.8611
Low | 27 | 27 | 34.1 | 0.65278 | 2.35 | 188 | 963.325 | 13.9037 | 12355.628 | 1165.2287 | 39734.2987 | 1072826.0636 | 6769620.0035 |  | 478454.61 | [10 empty] | 0 | 34.1 | 9.4722
Low | 28 | 28 | 36.6 | 0.69444 | 2.5 | 200 | 1033.95 | 16.0171 | 13605.5951 | 1249.9671 | 45748.7957 | 1280966.2802 | 8050586.2837 |  | 478454.61 | [10 empty] | 0 | 36.6 | 10.1667
Low | 29 | 29 | 39.1 | 0.65278 | 2.35 | 188 | 1104.575 | 18.28 | 14916.45 | 1310.855 | 51254.4287 | 1486378.4337 | 9536964.7174 |  | 478454.61 | [10 empty] | 0 | 39.1 | 10.8611
Low | 30 | 30 | 41.3 | 0.47222 | 1.7 | 136 | 1166.725 | 20.3949 | 16239.5699 | 1323.1199 | 54644.8521 | 1639345.564 | 11176310.2814 |  | 478454.61 | [10 empty] | 0 | 41.3 | 11.4722
Low | 31 | 31 | 42.5 | 0.27778 | 1 | 80 | 1200.625 | 21.5973 | 17541.7922 | 1302.2223 | 55344.4478 | 1715677.881 | 12891988.1624 |  | 478454.61 | [10 empty] | 0 | 42.5 | 11.8056
Low | 32 | 32 | 43.3 | 0.19444 | 0.7 | 56 | 1223.225 | 22.418 | 18843.4353 | 1301.643 | 56361.1431 | 1803556.5795 | 14695544.7419 |  | 478454.61 | [10 empty] | 0 | 43.3 | 12.0278
Low | 33 | 33 | 43.9 | 0.15278 | 0.55 | 44 | 1240.175 | 23.0436 | 20150.6539 | 1307.2186 | 57386.8973 | 1893767.6108 | 16589312.3527 |  | 478454.61 | [10 empty] | 0 | 43.9 | 12.1944
Low | 34 | 34 | 44.4 | 0.083333 | 0.3 | 24 | 1254.3 | 23.5715 | 21452.5254 | 1301.8715 | 57803.0954 | 1965305.2437 | 18554617.5963 |  | 478454.61 | [10 empty] | 0 | 44.4 | 12.3333
Low | 35 | 35 | 44.5 | -0.027778 | -0.1 | -8 | 1257.125 | 23.6778 | 22725.3282 | 1272.8028 | 56639.7253 | 1982390.3854 | 20537007.9817 |  | 478454.61 | [10 empty] | 0 | 44.5 | 12.3611
Low | 36 | 36 | 44.2 | -0.25 | -0.9 | -72 | 1248.65 | 23.3596 | 23925.3379 | 1200.0096 | 53040.4261 | 1909455.3397 | 22446463.3214 | 1909455.3397 | 2387909.9497 | [10 empty] | 0 | 44.2 | 12.2778
Low | 37 | 37 | 42.7 | -0.59722 | -2.15 | -172 | 1206.275 | 21.801 | 24981.4139 | 1056.076 | 45094.4472 | 1668494.5476 | 24114957.8689 | 1668494.5476 | 4056404.4972 | [10 empty] | 0 | 42.7 | 11.8611
Low | 38 | 38 | 39.9 | -0.79167 | -2.85 | -228 | 1127.175 | 19.0356 | 25899.6245 | 918.2106 | 36636.6044 | 1392190.9671 | 25507148.8361 | 1392190.9671 | 5448595.4644 | [10 empty] | 0 | 39.9 | 11.0833
Low | 39 | 39 | 37 | -0.73611 | -2.65 | -212 | 1045.25 | 16.3691 | 26749.2437 | 849.6191 | 31435.9071 | 1226000.3754 | 26733149.2114 | 1226000.3754 | 6674595.8398 | [10 empty] | 0 | 37 | 10.2778
Low | 40 | 40 | 34.6 | -0.65278 | -2.35 | -188 | 977.45 | 14.3144 | 27553.0081 | 803.7644 | 27810.249 | 1112409.9598 | 27845559.1712 | 1112409.9598 | 7787005.7995 | [10 empty] | 0 | 34.6 | 9.6111
Low | 41 | 41 | 32.3 | -0.77778 | -2.8 | -224 | 912.475 | 12.4746 | 28253.9577 | 700.9496 | 22640.6721 | 928267.5564 | 28773826.7276 | 928267.5564 | 8715273.3559 | [10 empty] | 0 | 32.3 | 8.9722
Low | 42 | 42 | 29 | -1 | -3.6 | -288 | 819.25 | 10.0558 | 28795.2635 | 541.3058 | 15697.8689 | 659310.4921 | 29433137.2197 | 659310.4921 | 9374583.848 | [10 empty] | 0 | 29 | 8.0556
Low | 43 | 43 | 25.1 | -0.94444 | -3.4 | -272 | 709.075 | 7.533 | 29239.8715 | 444.608 | 11159.6613 | 479865.4348 | 29913002.6544 | 479865.4348 | 9854449.2827 | [10 empty] | 0 | 25.1 | 6.9722
Low | 44 | 44 | 22.2 | -0.58333 | -2.1 | -168 | 627.15 | 5.8929 | 29704.9144 | 465.0429 | 10323.9519 | 454253.8847 | 30367256.5391 | 454253.8847 | 10308703.1674 | [10 empty] | 0 | 22.2 | 6.1667
Low | 45 | 45 | 20.9 | -0.25 | -0.9 | -72 | 590.425 | 5.2229 | 30228.5623 | 523.6479 | 10944.2417 | 492490.8779 | 30859747.4171 |  | 10308703.17 | [10 empty] | 0 | 20.9 | 5.8056
Low | 46 | 46 | 20.4 | -0.19444 | -0.7 | -56 | 576.3 | 4.976 | 30753.8383 | 525.276 | 10715.6308 | 492919.0153 | 31352666.4324 |  | 10308703.17 | [10 empty] | 0 | 20.4 | 5.6667
Low | 47 | 47 | 19.5 | -0.27778 | -1 | -80 | 550.875 | 4.5466 | 31229.26 | 475.4216 | 9270.722 | 435723.9356 | 31788390.368 | 435723.9356 | 10744427.1031 | [10 empty] | 0 | 19.5 | 5.4167
Low | 48 | 48 | 18.4 | -0.23611 | -0.85 | -68 | 519.8 | 4.0482 | 31685.1081 | 455.8482 | 8387.6061 | 402605.0915 | 32190995.4596 | 402605.0915 | 11147032.1946 | [10 empty] | 0 | 18.4 | 5.1111
Low | 49 | 49 | 17.8 | -0.083333 | -0.3 | -24 | 502.85 | 3.7885 | 32167.7466 | 482.6385 | 8590.9644 | 420957.2565 | 32611952.7161 |  | 11147032.19 | [10 empty] | 0 | 17.8 | 4.9444
Low | 50 | 50 | 17.8 | -0.055556 | -0.2 | -16 | 502.85 | 3.7885 | 32658.385 | 490.6385 | 8733.3644 | 436668.2209 | 33048620.937 |  | 11147032.19 | [10 empty] | 0 | 17.8 | 4.9444
Low | 51 | 51 | 17.4 | -0.29167 | -1.05 | -84 | 491.55 | 3.6201 | 33069.5551 | 411.1701 | 7154.3597 | 364872.3434 | 33413493.2804 | 364872.3434 | 11511904.538 | [10 empty] | 0 | 17.4 | 4.8333
Low | 52 | 52 | 15.7 | -0.59722 | -2.15 | -172 | 443.525 | 2.9473 | 33344.0274 | 274.4723 | 4309.2147 | 224079.1667 | 33637572.4471 | 224079.1667 | 11735983.7047 | [10 empty] | 0 | 15.7 | 4.3611
Low | 53 | 53 | 13.1 | -0.5 | -1.8 | -144 | 370.075 | 2.0519 | 33572.1544 | 228.1269 | 2988.4629 | 158388.533 | 33795960.9801 | 158388.533 | 11894372.2376 | [10 empty] | 0 | 13.1 | 3.6389
Low | 54 | 54 | 12.1 | -0.15278 | -0.55 | -44 | 341.825 | 1.7506 | 33871.73 | 299.5756 | 3624.865 | 195742.7113 | 33991703.6914 |  | 11894372.24 | [10 empty] | 0 | 12.1 | 3.3611
Low | 55 | 55 | 12 | -0.013889 | -0.05 | -4 | 339 | 1.7218 | 34208.4518 | 336.7218 | 4040.6617 | 222236.3917 | 34213940.0831 |  | 11894372.24 | [10 empty] | 0 | 12 | 3.3333
Low | 56 | 56 | 12 | 0 | 0 | 0 | 339 | 1.7218 | 34549.1736 | 340.7218 | 4088.6617 | 228965.0533 | 34442905.1364 |  | 11894372.24 | [10 empty] | 0 | 12 | 3.3333
Low | 57 | 57 | 12 | 0.041667 | 0.15 | 12 | 339 | 1.7218 | 34901.8954 | 352.7218 | 4232.6617 | 241261.715 | 34684166.8514 |  | 11894372.24 | [10 empty] | 0 | 12 | 3.3333
Low | 58 | 58 | 12.3 | 0.083333 | 0.3 | 24 | 347.475 | 1.809 | 35275.1794 | 373.284 | 4591.3929 | 266300.7856 | 34950467.637 |  | 11894372.24 | [10 empty] | 0 | 12.3 | 3.4167
Low | 59 | 59 | 12.6 | 0.33333 | 1.2 | 96 | 355.95 | 1.8983 | 35729.0277 | 453.8483 | 5718.4885 | 337390.8193 | 35287858.4563 |  | 11894372.24 | [10 empty] | 0 | 12.6 | 3.5
Low | 60 | 60 | 14.7 | 0.375 | 1.35 | 108 | 415.275 | 2.5838 | 36254.8864 | 525.8588 | 7730.1241 | 463807.4479 | 35751665.9042 |  | 11894372.24 | [10 empty] | 0 | 14.7 | 4.0833
Low | 61 | 61 | 15.3 | 0.16667 | 0.6 | 48 | 432.225 | 2.799 | 36737.9104 | 483.024 | 7390.2674 | 450806.3087 | 36202472.2128 | 450806.3087 | 12345178.5463 | [10 empty] | 0 | 15.3 | 4.25
Low | 62 | 62 | 15.9 | 0.125 | 0.45 | 36 | 449.175 | 3.0228 | 37226.1083 | 488.1978 | 7762.3457 | 481265.4355 | 36683737.6483 |  | 12345178.55 | [10 empty] | 0 | 15.9 | 4.4167
Low | 63 | 63 | 16.2 | 0.16667 | 0.6 | 48 | 457.65 | 3.138 | 37734.8963 | 508.788 | 8242.3654 | 519269.0232 | 37203006.6716 |  | 12345178.55 | [10 empty] | 0 | 16.2 | 4.5
Low | 64 | 64 | 17.1 | 0.22222 | 0.8 | 64 | 483.075 | 3.4963 | 38285.4676 | 550.5713 | 9414.7699 | 602545.276 | 37805551.9476 |  | 12345178.55 | [10 empty] | 0 | 17.1 | 4.75
Low | 65 | 65 | 17.8 | 0.13889 | 0.5 | 40 | 502.85 | 3.7885 | 38832.1061 | 546.6385 | 9730.1644 | 632460.6872 | 38438012.6348 |  | 12345178.55 | [10 empty] | 0 | 17.8 | 4.9444
Low | 66 | 66 | 18.1 | 0.083333 | 0.3 | 24 | 511.325 | 3.9172 | 39371.3483 | 539.2422 | 9760.2843 | 644178.7646 | 39082191.3995 |  | 12345178.55 | [10 empty] | 0 | 18.1 | 5.0278
Low | 67 | 67 | 18.4 | 0.30556 | 1.1 | 88 | 519.8 | 4.0482 | 39983.1965 | 611.8482 | 11258.0061 | 754286.4069 | 39836477.8064 |  | 12345178.55 | [10 empty] | 0 | 18.4 | 5.1111
Low | 68 | 68 | 20.3 | 0.66667 | 2.4 | 192 | 573.475 | 4.9274 | 40753.5988 | 770.4024 | 15639.1678 | 1063463.4083 | 40899941.2146 |  | 12345178.55 | [10 empty] | 0 | 20.3 | 5.6389
Low | 69 | 69 | 23.2 | 0.86111 | 3.1 | 248 | 655.4 | 6.4357 | 41663.4345 | 909.8357 | 21108.1889 | 1456465.0311 | 42356406.2457 |  | 12345178.55 | [10 empty] | 0 | 23.2 | 6.4444
Low | 70 | 70 | 26.5 | 0.91667 | 3.3 | 264 | 748.625 | 8.3968 | 42684.4563 | 1021.0218 | 27057.0775 | 1893995.4229 | 44250401.6686 |  | 12345178.55 | [10 empty] | 0 | 26.5 | 7.3611
Low | 71 | 71 | 29.8 | 0.84722 | 3.05 | 244 | 841.85 | 10.6183 | 43780.9246 | 1096.4683 | 32674.7547 | 2319907.5851 | 46570309.2538 |  | 12345178.55 | [10 empty] | 0 | 29.8 | 8.2778
Low | 72 | 72 | 32.6 | 0.63889 | 2.3 | 184 | 920.95 | 12.7074 | 44898.582 | 1117.6574 | 36435.6313 | 2623365.457 | 49193674.7107 |  | 12345178.55 | [10 empty] | 0 | 32.6 | 9.0556
Low | 73 | 73 | 34.4 | 0.40278 | 1.45 | 116 | 971.8 | 14.1494 | 46000.5314 | 1101.9494 | 37907.0599 | 2767215.372 | 51960890.0828 |  | 12345178.55 | [10 empty] | 0 | 34.4 | 9.5556
Low | 74 | 74 | 35.5 | 0.27778 | 1 | 80 | 1002.875 | 15.0688 | 47098.4752 | 1097.9438 | 38977.0045 | 2884298.3307 | 54845188.4135 |  | 12345178.55 | [10 empty] | 0 | 35.5 | 9.8611
Low | 75 | 75 | 36.4 | 0.26389 | 0.95 | 76 | 1028.3 | 15.8425 | 48218.6177 | 1120.1425 | 40773.1879 | 3057989.0911 | 57903177.5046 |  | 12345178.55 | [10 empty] | 0 | 36.4 | 10.1111
Low | 76 | 76 | 37.4 | 0.29167 | 1.05 | 84 | 1056.55 | 16.7249 | 49375.8927 | 1157.2749 | 43282.0831 | 3289438.3167 | 61192615.8213 |  | 12345178.55 | [10 empty] | 0 | 37.4 | 10.3889
Low | 77 | 77 | 38.5 | 0.26389 | 0.95 | 76 | 1087.625 | 17.7232 | 50557.2409 | 1181.3482 | 45481.9072 | 3502106.8518 | 64694722.6731 |  | 12345178.55 | [10 empty] | 0 | 38.5 | 10.6944
Low | 78 | 78 | 39.3 | 0.13889 | 0.5 | 40 | 1110.225 | 18.4674 | 51725.9334 | 1168.6924 | 45929.6129 | 3582509.8078 | 68277232.4809 |  | 12345178.55 | [10 empty] | 0 | 39.3 | 10.9167
Low | 79 | 79 | 39.5 | -0.041667 | -0.15 | -12 | 1115.875 | 18.6559 | 52848.4643 | 1122.5309 | 44339.9699 | 3502857.6197 | 71780090.1005 | 3502857.6197 | 15848036.166 | [10 empty] | 0 | 39.5 | 10.9722
Low | 80 | 80 | 39 | -0.13889 | -0.5 | -40 | 1101.75 | 18.1866 | 53928.4008 | 1079.9366 | 42117.5263 | 3369402.1021 | 75149492.2026 | 3369402.1021 | 19217438.2681 | [10 empty] | 0 | 39 | 10.8333
Low | 81 | 81 | 38.5 | -0.23611 | -0.85 | -68 | 1087.625 | 17.7232 | 54965.7491 | 1037.3482 | 39937.9072 | 3234970.4805 | 78384462.6831 | 3234970.4805 | 22307727.2938 | [10 empty] | 0 | 38.5 | 10.6944
Low | 82 | 82 | 37.3 | -0.20833 | -0.75 | -60 | 1053.725 | 16.6356 | 55976.1097 | 1010.3606 | 37686.4515 | 3090289.0257 | 81474751.7088 | 3090289.0257 | 25398016.3195 | [10 empty] | 0 | 37.3 | 10.3611
Low | 83 | 83 | 37 | -0.083333 | -0.3 | -24 | 1045.25 | 16.3691 | 57013.7288 | 1037.6191 | 38391.9071 | 3186528.2861 | 84661279.9949 |  | 25398016.32 | [10 empty] | 0 | 37 | 10.2778
Low | 84 | 84 | 36.7 | -0.15278 | -0.55 | -44 | 1036.775 | 16.1047 | 58022.6085 | 1008.8797 | 37025.8865 | 3110174.4651 | 87771454.46 | 3110174.4651 | 28508190.7846 | [10 empty] | 0 | 36.7 | 10.1944
Low | 85 | 85 | 35.9 | -0.19444 | -0.7 | -56 | 1014.175 | 15.4103 | 58996.1938 | 973.5853 | 34951.7115 | 2970895.4798 | 90742349.9398 | 2970895.4798 | 31479086.2644 | [10 empty] | 0 | 35.9 | 9.9722
Low | 86 | 86 | 35.3 | -0.18056 | -0.65 | -52 | 997.225 | 14.8995 | 59956.3183 | 960.1245 | 33892.394 | 2914745.8872 | 93657095.827 | 2914745.8872 | 34393832.1516 | [10 empty] | 0 | 35.3 | 9.8056
Low | 87 | 87 | 34.6 | -0.15278 | -0.55 | -44 | 977.45 | 14.3144 | 60904.0827 | 947.7644 | 32792.649 | 2852960.4625 | 96510056.2895 | 2852960.4625 | 37246792.6141 | [10 empty] | 0 | 34.6 | 9.6111
Low | 88 | 88 | 34.2 | -0.375 | -1.35 | -108 | 966.15 | 13.9854 | 61776.2181 | 872.1354 | 29827.0295 | 2624778.5964 | 99134834.8859 | 2624778.5964 | 39871571.2105 | [10 empty] | 0 | 34.2 | 9.5
Low | 89 | 89 | 31.9 | -0.95833 | -3.45 | -276 | 901.175 | 12.1675 | 62413.5606 | 637.3425 | 20331.2272 | 1809479.2209 | 100944314.1068 | 1809479.2209 | 41681050.4314 | [10 empty] | 0 | 31.9 | 8.8611
Low | 90 | 90 | 27.3 | -1.375 | -4.95 | -396 | 771.225 | 8.9114 | 62797.6971 | 384.1364 | 10486.9243 | 943823.1836 | 101888137.2904 | 943823.1836 | 42624873.615 | [10 empty] | 0 | 27.3 | 7.5833
Low | 91 | 91 | 22 | -1.4306 | -5.15 | -412 | 621.5 | 5.7872 | 63012.9842 | 215.2872 | 4736.318 | 431004.9339 | 102319142.2243 | 431004.9339 | 43055878.549 | [10 empty] | 0 | 22 | 6.1111
Low | 92 | 92 | 17 | -1.0833 | -3.9 | -312 | 480.25 | 3.4556 | 63184.6898 | 171.7056 | 2918.9947 | 268547.5085 | 102587689.7328 | 268547.5085 | 43324426.0575 | [10 empty] | 0 | 17 | 4.7222
Low | 93 | 93 | 14.2 | -0.69444 | -2.5 | -200 | 401.15 | 2.411 | 63388.2508 | 203.561 | 2890.5663 | 268822.6646 | 102856512.3974 |  | 43324426.0575 | [10 empty] | 0 | 14.2 | 3.9444
Low | 94 | 94 | 12 | -0.70833 | -2.55 | -204 | 339 | 1.7218 | 63524.9726 | 136.7218 | 1640.6617 | 154222.1967 | 103010734.5941 | 154222.1967 | 43478648.2541 | [10 empty] | 0 | 12 | 3.3333
Low | 95 | 95 | 9.1 | -0.86111 | -3.1 | -248 | 257.075 | 0.99016 | 63535.0378 | 10.0652 | 91.5929 | 8701.3289 | 103019435.923 | 8701.3289 | 43487349.583 | [10 empty] | 0 | 9.1 | 2.5278
Low | 96 | 96 | 5.8 | -0.76389 | -2.75 | -220 | 163.85 | 0.40223 | 63479.29 | -55.7478 | -323.337 | -31040.3567 | 102988395.5663 | -31040.3567 | 43456309.2263 | [10 empty] | 0 | 5.8 | 1.6111
Low | 97 | 97 | 3.6 | -0.5 | -1.8 | -144 | 101.7 | 0.15496 | 63437.145 | -42.145 | -151.7221 | -14717.0471 | 102973678.5192 |  | 43456309.2263 | [10 empty] | 0 | 3.6 | 1
Low | 98 | 98 | 2.2 | -0.5 | -1.8 | -144 | 62.15 | 0.057872 | 63355.3528 | -81.7921 | -179.9427 | -17634.3828 | 102956044.1363 | -17634.3828 | 43438674.8435 | [10 empty] | 0 | 2.2 | 0.61111
Low | 99 | 99 | 0 | -0.30556 | -1.1 | -88 | 0 | 0 | 63267.3528 | -88 | 0 | 0 | 102956044.1363 |  | 43438674.8435 | [10 empty] | 1 |  | 0
Low | 100 | 100 | 0 | 0 | 0 | 0 | 0 | 0 | 63267.3528 | 0 | 0 | 0 | 102956044.1363 |  | 43438674.8435 | [10 empty] | 1 |  | 0
Low | 101 | 101 | 0 | 0 | 0 | 0 | 0 | 0 | 63267.3528 | 0 | 0 | 0 | 102956044.1363 |  | 43438674.8435 | [10 empty] | 1 |  | 0
Low | 102 | 102 | 0 | 0 | 0 | 0 | 0 | 0 | 63267.3528 | 0 | 0 | 0 | 102956044.1363 |  | 43438674.8435 | [10 empty] | 1 |  | 0
Low | 103 | 103 | 0 | 0 | 0 | 0 | 0 | 0 | 63267.3528 | 0 | 0 | 0 | 102956044.1363 |  | 43438674.8435 | [10 empty] | 1 |  | 0
Low | 104 | 104 | 0 | 0 | 0 | 0 | 0 | 0 | 63267.3528 | 0 | 0 | 0 | 102956044.1363 |  | 43438674.8435 | [10 empty] | 1 |  | 0
Low | 105 | 105 | 0 | 0 | 0 | 0 | 0 | 0 | 63267.3528 | 0 | 0 | 0 | 102956044.1363 |  | 43438674.8435 | [10 empty] | 1 |  | 0
Low | 106 | 106 | 0 | 0 | 0 | 0 | 0 | 0 | 63267.3528 | 0 | 0 | 0 | 102956044.1363 |  | 43438674.8435 | [10 empty] | 1 |  | 0
Low | 107 | 107 | 0 | 0 | 0 | 0 | 0 | 0 | 63267.3528 | 0 | 0 | 0 | 102956044.1363 |  | 43438674.8435 | [10 empty] | 1 |  | 0
Low | 108 | 108 | 0 | 0 | 0 | 0 | 0 | 0 | 63267.3528 | 0 | 0 | 0 | 102956044.1363 |  | 43438674.8435 | [10 empty] | 1 |  | 0
Low | 109 | 109 | 0 | 0 | 0 | 0 | 0 | 0 | 63267.3528 | 0 | 0 | 0 | 102956044.1363 |  | 43438674.8435 | [10 empty] | 1 |  | 0
Low | 110 | 110 | 0 | 0 | 0 | 0 | 0 | 0 | 63267.3528 | 0 | 0 | 0 | 102956044.1363 |  | 43438674.8435 | [10 empty] | 1 |  | 0
Low | 111 | 111 | 0 | 0 | 0 | 0 | 0 | 0 | 63267.3528 | 0 | 0 | 0 | 102956044.1363 |  | 43438674.8435 | [10 empty] | 1 |  | 0
Low | 112 | 112 | 0 | 0 | 0 | 0 | 0 | 0 | 63267.3528 | 0 | 0 | 0 | 102956044.1363 |  | 43438674.8435 | [10 empty] | 1 |  | 0
Low | 113 | 113 | 0 | 0 | 0 | 0 | 0 | 0 | 63267.3528 | 0 | 0 | 0 | 102956044.1363 |  | 43438674.8435 | [10 empty] | 1 |  | 0
Low | 114 | 114 | 0 | 0 | 0 | 0 | 0 | 0 | 63267.3528 | 0 | 0 | 0 | 102956044.1363 |  | 43438674.8435 | [10 empty] | 1 |  | 0
Low | 115 | 115 | 0 | 0 | 0 | 0 | 0 | 0 | 63267.3528 | 0 | 0 | 0 | 102956044.1363 |  | 43438674.8435 | [10 empty] | 1 |  | 0
Low | 116 | 116 | 0 | 0 | 0 | 0 | 0 | 0 | 63267.3528 | 0 | 0 | 0 | 102956044.1363 |  | 43438674.8435 | [10 empty] | 1 |  | 0
Low | 117 | 117 | 0 | 0 | 0 | 0 | 0 | 0 | 63267.3528 | 0 | 0 | 0 | 102956044.1363 |  | 43438674.8435 | [10 empty] | 1 |  | 0
Low | 118 | 118 | 0 | 0 | 0 | 0 | 0 | 0 | 63267.3528 | 0 | 0 | 0 | 102956044.1363 |  | 43438674.8435 | [10 empty] | 1 |  | 0
Low | 119 | 119 | 0 | 0 | 0 | 0 | 0 | 0 | 63267.3528 | 0 | 0 | 0 | 102956044.1363 |  | 43438674.8435 | [10 empty] | 1 |  | 0
Low | 120 | 120 | 0 | 0 | 0 | 0 | 0 | 0 | 63267.3528 | 0 | 0 | 0 | 102956044.1363 |  | 43438674.8435 | [10 empty] | 1 |  | 0
Low | 121 | 121 | 0 | 0 | 0 | 0 | 0 | 0 | 63267.3528 | 0 | 0 | 0 | 102956044.1363 |  | 43438674.8435 | [10 empty] | 1 |  | 0
Low | 122 | 122 | 0 | 0 | 0 | 0 | 0 | 0 | 63267.3528 | 0 | 0 | 0 | 102956044.1363 |  | 43438674.8435 | [10 empty] | 1 |  | 0
Low | 123 | 123 | 0 | 0 | 0 | 0 | 0 | 0 | 63267.3528 | 0 | 0 | 0 | 102956044.1363 |  | 43438674.8435 | [10 empty] | 1 |  | 0
Low | 124 | 124 | 0 | 0 | 0 | 0 | 0 | 0 | 63267.3528 | 0 | 0 | 0 | 102956044.1363 |  | 43438674.8435 | [10 empty] | 1 |  | 0
Low | 125 | 125 | 0 | 0 | 0 | 0 | 0 | 0 | 63267.3528 | 0 | 0 | 0 | 102956044.1363 |  | 43438674.8435 | [10 empty] | 1 |  | 0
Low | 126 | 126 | 0 | 0 | 0 | 0 | 0 | 0 | 63267.3528 | 0 | 0 | 0 | 102956044.1363 |  | 43438674.8435 | [10 empty] | 1 |  | 0
Low | 127 | 127 | 0 | 0 | 0 | 0 | 0 | 0 | 63267.3528 | 0 | 0 | 0 | 102956044.1363 |  | 43438674.8435 | [10 empty] | 1 |  | 0
Low | 128 | 128 | 0 | 0 | 0 | 0 | 0 | 0 | 63267.3528 | 0 | 0 | 0 | 102956044.1363 |  | 43438674.8435 | [10 empty] | 1 |  | 0
Low | 129 | 129 | 0 | 0 | 0 | 0 | 0 | 0 | 63267.3528 | 0 | 0 | 0 | 102956044.1363 |  | 43438674.8435 | [10 empty] | 1 |  | 0
Low | 130 | 130 | 0 | 0 | 0 | 0 | 0 | 0 | 63267.3528 | 0 | 0 | 0 | 102956044.1363 |  | 43438674.8435 | [10 empty] | 1 |  | 0
Low | 131 | 131 | 0 | 0 | 0 | 0 | 0 | 0 | 63267.3528 | 0 | 0 | 0 | 102956044.1363 |  | 43438674.8435 | [10 empty] | 1 |  | 0
Low | 132 | 132 | 0 | 0 | 0 | 0 | 0 | 0 | 63267.3528 | 0 | 0 | 0 | 102956044.1363 |  | 43438674.8435 | [10 empty] | 1 |  | 0
Low | 133 | 133 | 0 | 0 | 0 | 0 | 0 | 0 | 63267.3528 | 0 | 0 | 0 | 102956044.1363 |  | 43438674.8435 | [10 empty] | 1 |  | 0
Low | 134 | 134 | 0 | 0 | 0 | 0 | 0 | 0 | 63267.3528 | 0 | 0 | 0 | 102956044.1363 |  | 43438674.8435 | [10 empty] | 1 |  | 0
Low | 135 | 135 | 0 | 0 | 0 | 0 | 0 | 0 | 63267.3528 | 0 | 0 | 0 | 102956044.1363 |  | 43438674.8435 | [10 empty] | 1 |  | 0
Low | 136 | 136 | 0 | 0 | 0 | 0 | 0 | 0 | 63267.3528 | 0 | 0 | 0 | 102956044.1363 |  | 43438674.8435 | [10 empty] | 1 |  | 0
Low | 137 | 137 | 0 | 0.027778 | 0.1 | 8 | 0 | 0 | 63275.3528 | 8 | 0 | 0 | 102956044.1363 |  | 43438674.8435 | [10 empty] | 1 |  | 0
Low | 138 | 138 | 0.2 | 0.26389 | 0.95 | 76 | 5.65 | 0.00047828 | 63357.0033 | 81.6505 | 16.3301 | 2253.5532 | 102958297.6895 |  | 43438674.8435 | [10 empty] | 1 |  | 0.055556
Low | 139 | 139 | 1.9 | 0.81944 | 2.95 | 236 | 53.675 | 0.043165 | 63646.7215 | 289.7182 | 550.4645 | 76514.5673 | 103034812.2568 |  | 43438674.8435 | [10 empty] | 0 | 1.9 | 0.52778
Low | 140 | 140 | 6.1 | 1.3611 | 4.9 | 392 | 172.325 | 0.44492 | 64211.4914 | 564.7699 | 3445.0965 | 482313.5111 | 103517125.768 |  | 43438674.8435 | [10 empty] | 0 | 6.1 | 1.6944
Low | 141 | 141 | 11.7 | 1.4306 | 5.15 | 412 | 330.525 | 1.6368 | 64955.6532 | 744.1618 | 8706.693 | 1227643.7073 | 104744769.4752 |  | 43438674.8435 | [10 empty] | 0 | 11.7 | 3.25
Low | 142 | 142 | 16.4 | 1 | 3.6 | 288 | 463.3 | 3.216 | 65710.1691 | 754.516 | 12374.0616 | 1757116.7447 | 106501886.22 |  | 43438674.8435 | [10 empty] | 0 | 16.4 | 4.5556
Low | 143 | 143 | 18.9 | 0.48611 | 1.75 | 140 | 533.925 | 4.2712 | 66388.3653 | 678.1962 | 12817.9073 | 1832960.7452 | 108334846.9651 |  | 43438674.8435 | [10 empty] | 0 | 18.9 | 5.25
Low | 144 | 144 | 19.9 | 0.26389 | 0.95 | 76 | 562.175 | 4.7351 | 67031.2754 | 642.9101 | 12793.9107 | 1842323.1391 | 110177170.1043 |  | 43438674.8435 | [10 empty] | 0 | 19.9 | 5.5278
Low | 145 | 145 | 20.8 | 0.40278 | 1.45 | 116 | 587.6 | 5.1731 | 67740.0484 | 708.7731 | 14742.4798 | 2137659.5765 | 112314829.6808 |  | 43438674.8435 | [10 empty] | 0 | 20.8 | 5.7778
Low | 146 | 146 | 22.8 | 0.63889 | 2.3 | 184 | 644.1 | 6.2157 | 68574.3642 | 834.3157 | 19022.3984 | 2777270.1623 | 115092099.843 |  | 43438674.8435 | [10 empty] | 0 | 22.8 | 6.3333
Low | 147 | 147 | 25.4 | 0.68056 | 2.45 | 196 | 717.55 | 7.7142 | 69495.6283 | 921.2642 | 23400.1098 | 3439816.1474 | 118531915.9904 |  | 43438674.8435 | [10 empty] | 0 | 25.4 | 7.0556
Low | 148 | 148 | 27.7 | 0.52778 | 1.9 | 152 | 782.525 | 9.1745 | 70439.3278 | 943.6995 | 26140.4754 | 3868790.3616 | 122400706.352 |  | 43438674.8435 | [10 empty] | 0 | 27.7 | 7.6944
Low | 149 | 149 | 29.2 | 0.29167 | 1.05 | 84 | 824.9 | 10.195 | 71358.4228 | 919.095 | 26837.5741 | 3998798.5347 | 126399504.8867 |  | 43438674.8435 | [10 empty] | 0 | 29.2 | 8.1111
Low | 150 | 150 | 29.8 | 0.027778 | 0.1 | 8 | 841.85 | 10.6183 | 72218.8911 | 860.4683 | 25641.9547 | 3846293.208 | 130245798.0948 | 3846293.208 | 47284968.0515 | [10 empty] | 0 | 29.8 | 8.2778
Low | 151 | 151 | 29.4 | -0.36111 | -1.3 | -104 | 830.55 | 10.3351 | 72955.7762 | 736.8851 | 21664.4231 | 3271327.881 | 133517125.9757 | 3271327.881 | 50556295.9325 | [10 empty] | 0 | 29.4 | 8.1667
Low | 152 | 152 | 27.2 | -0.94444 | -3.4 | -272 | 768.4 | 8.8463 | 73461.0225 | 505.2463 | 13742.6981 | 2088890.1139 | 135606016.0896 | 2088890.1139 | 52645186.0463 | [10 empty] | 0 | 27.2 | 7.5556
Low | 153 | 153 | 22.6 | -1.375 | -4.95 | -396 | 638.45 | 6.1071 | 73709.5796 | 248.5571 | 5617.3916 | 859460.9086 | 136465476.9982 | 859460.9086 | 53504646.9549 | [10 empty] | 0 | 22.6 | 6.2778
Low | 154 | 154 | 17.3 | -1.2917 | -4.65 | -372 | 488.725 | 3.5786 | 73829.8832 | 120.3036 | 2081.2524 | 320512.8656 | 136785989.8638 | 320512.8656 | 53825159.8206 | [10 empty] | 0 | 17.3 | 4.8056
Low | 155 | 155 | 13.3 | -0.73611 | -2.65 | -212 | 375.725 | 2.1151 | 73995.7233 | 165.8401 | 2205.6729 | 341879.3058 | 137127869.1696 |  | 53825159.8206 | [10 empty] | 0 | 13.3 | 3.6944
Low | 156 | 156 | 12 | -0.097222 | -0.35 | -28 | 339 | 1.7218 | 74308.4451 | 312.7218 | 3752.6617 | 585415.22 | 137713284.3896 |  | 53825159.8206 | [10 empty] | 0 | 12 | 3.3333
Low | 157 | 157 | 12.6 | 0.29167 | 1.05 | 84 | 355.95 | 1.8983 | 74750.2934 | 441.8483 | 5567.2885 | 874064.2885 | 138587348.6782 |  | 53825159.8206 | [10 empty] | 0 | 12.6 | 3.5
Low | 158 | 158 | 14.1 | 0.63889 | 2.3 | 184 | 398.325 | 2.3772 | 75334.9956 | 584.7022 | 8244.3006 | 1302599.4894 | 139889948.1676 |  | 53825159.8206 | [10 empty] | 0 | 14.1 | 3.9167
Low | 159 | 159 | 17.2 | 0.83333 | 3 | 240 | 485.9 | 3.5374 | 76064.4329 | 729.4374 | 12546.3225 | 1994865.2753 | 141884813.4429 |  | 53825159.8206 | [10 empty] | 0 | 17.2 | 4.7778
Low | 160 | 160 | 20.1 | 0.86111 | 3.1 | 248 | 567.825 | 4.8307 | 76885.0887 | 820.6557 | 16495.1804 | 2639228.8621 | 144524042.305 |  | 53825159.8206 | [10 empty] | 0 | 20.1 | 5.5833
Low | 161 | 161 | 23.4 | 0.75 | 2.7 | 216 | 661.05 | 6.5472 | 77768.6858 | 883.5972 | 20676.1737 | 3328863.9618 | 147852906.2668 |  | 53825159.8206 | [10 empty] | 0 | 23.4 | 6.5
Low | 162 | 162 | 25.5 | 0.58333 | 2.1 | 168 | 720.375 | 7.775 | 78664.8359 | 896.15 | 22851.8257 | 3701995.7665 | 151554902.0333 |  | 53825159.8206 | [10 empty] | 0 | 25.5 | 7.0833
Low | 163 | 163 | 27.6 | 0.55556 | 2 | 160 | 779.7 | 9.1084 | 79613.6442 | 948.8084 | 26187.1105 | 4268499.0112 | 155823401.0446 |  | 53825159.8206 | [10 empty] | 0 | 27.6 | 7.6667
Low | 164 | 164 | 29.5 | 0.48611 | 1.75 | 140 | 833.375 | 10.4056 | 80597.4248 | 983.7806 | 29021.5267 | 4759530.3709 | 160582931.4155 |  | 53825159.8206 | [10 empty] | 0 | 29.5 | 8.1944
Low | 165 | 165 | 31.1 | 0.36111 | 1.3 | 104 | 878.575 | 11.5649 | 81591.5647 | 994.1399 | 30917.7513 | 5101428.9664 | 165684360.3819 |  | 53825159.8206 | [10 empty] | 0 | 31.1 | 8.6389
Low | 166 | 166 | 32.1 | 0.29167 | 1.05 | 84 | 906.825 | 12.3206 | 82594.7103 | 1003.1456 | 32200.9736 | 5345361.6169 | 171029721.9988 |  | 53825159.8206 | [10 empty] | 0 | 32.1 | 8.9167
Low | 167 | 167 | 33.2 | 0.43056 | 1.55 | 124 | 937.9 | 13.1795 | 83669.7897 | 1075.0795 | 35692.6382 | 5960670.5856 | 176990392.5843 |  | 53825159.8206 | [10 empty] | 0 | 33.2 | 9.2222
Low | 168 | 168 | 35.2 | 0.55556 | 2 | 160 | 994.4 | 14.8152 | 84839.0049 | 1169.2152 | 41156.3743 | 6914270.8899 | 183904663.4743 |  | 53825159.8206 | [10 empty] | 0 | 35.2 | 9.7778
Low | 169 | 169 | 37.2 | 0.38889 | 1.4 | 112 | 1050.9 | 16.5466 | 86018.4515 | 1179.4466 | 43875.4117 | 7414944.5793 | 191319608.0535 |  | 53825159.8206 | [10 empty] | 0 | 37.2 | 10.3333
Low | 170 | 170 | 38 | 0.027778 | 0.1 | 8 | 1073.5 | 17.2659 | 87117.2174 | 1098.7659 | 41753.1036 | 7098027.6073 | 198417635.6609 | 7098027.6073 | 60923187.4279 | [10 empty] | 0 | 38 | 10.5556
Low | 171 | 171 | 37.4 | -0.40278 | -1.45 | -116 | 1056.55 | 16.7249 | 88074.4923 | 957.2749 | 35802.0831 | 6122156.2125 | 204539791.8734 | 6122156.2125 | 67045343.6404 | [10 empty] | 0 | 37.4 | 10.3889
Low | 172 | 172 | 35.1 | -0.88889 | -3.2 | -256 | 991.575 | 14.7311 | 88824.7984 | 750.3061 | 26335.7449 | 4529748.1237 | 209069539.9971 | 4529748.1237 | 71575091.7641 | [10 empty] | 0 | 35.1 | 9.75
Low | 173 | 173 | 31 | -1.1111 | -4 | -320 | 875.75 | 11.4907 | 89392.0391 | 567.2407 | 17584.4605 | 3042111.6633 | 212111651.6603 | 3042111.6633 | 74617203.4274 | [10 empty] | 0 | 31 | 8.6111
Low | 174 | 174 | 27.1 | -0.79167 | -2.85 | -228 | 765.575 | 8.7813 | 89938.3954 | 546.3563 | 14806.2565 | 2576288.6286 | 214687940.2889 | 2576288.6286 | 77193492.056 | [10 empty] | 0 | 27.1 | 7.5278
Low | 175 | 175 | 25.3 | -0.27778 | -1 | -80 | 714.725 | 7.6535 | 90580.774 | 642.3785 | 16252.1772 | 2844131.0092 | 217532071.2981 |  | 77193492.056 | [10 empty] | 0 | 25.3 | 7.0278
Low | 176 | 176 | 25.1 | 0.083333 | 0.3 | 24 | 709.075 | 7.533 | 91321.382 | 740.608 | 18589.2613 | 3271709.9842 | 220803781.2823 |  | 77193492.056 | [10 empty] | 0 | 25.1 | 6.9722
Low | 177 | 177 | 25.9 | 0.375 | 1.35 | 108 | 731.675 | 8.0209 | 92169.0779 | 847.6959 | 21955.3229 | 3886092.1483 | 224689873.4306 |  | 77193492.056 | [10 empty] | 0 | 25.9 | 7.1944
Low | 178 | 178 | 27.8 | 0.45833 | 1.65 | 132 | 785.35 | 9.2408 | 93095.6687 | 926.5908 | 25759.2252 | 4585142.0867 | 229275015.5173 |  | 77193492.056 | [10 empty] | 0 | 27.8 | 7.7222
Low | 179 | 179 | 29.2 | 0.25 | 0.9 | 72 | 824.9 | 10.195 | 94002.7637 | 907.095 | 26487.1741 | 4741204.1565 | 234016219.6738 |  | 77193492.056 | [10 empty] | 0 | 29.2 | 8.1111
Low | 180 | 180 | 29.6 | 0.041667 | 0.15 | 12 | 836.2 | 10.4762 | 94861.4399 | 858.6762 | 25416.8164 | 4575026.9548 | 238591246.6286 | 4575026.9548 | 81768519.0107 | [10 empty] | 0 | 29.6 | 8.2222
Low | 181 | 181 | 29.5 | -0.055556 | -0.2 | -16 | 833.375 | 10.4056 | 95689.2205 | 827.7806 | 24419.5267 | 4419934.324 | 243011180.9526 | 4419934.324 | 86188453.3348 | [10 empty] | 0 | 29.5 | 8.1944
Low | 182 | 182 | 29.2 | -0.16667 | -0.6 | -48 | 824.9 | 10.195 | 96476.3155 | 787.095 | 22983.1741 | 4182937.6787 | 247194118.6313 | 4182937.6787 | 90371391.0134 | [10 empty] | 0 | 29.2 | 8.1111
Low | 183 | 183 | 28.3 | -0.43056 | -1.55 | -124 | 799.475 | 9.5762 | 97161.3667 | 685.0512 | 19386.9498 | 3547811.8054 | 250741930.4367 | 3547811.8054 | 93919202.8188 | [10 empty] | 0 | 28.3 | 7.8611
Low | 184 | 184 | 26.1 | -0.65278 | -2.35 | -188 | 737.325 | 8.1452 | 97718.8369 | 557.4702 | 14549.9726 | 2677194.9673 | 253419125.4039 | 2677194.9673 | 96596397.7861 | [10 empty] | 0 | 26.1 | 7.25
Low | 185 | 185 | 23.6 | -0.70833 | -2.55 | -204 | 666.7 | 6.6596 | 98188.1965 | 469.3596 | 11076.8856 | 2049223.8445 | 255468349.2484 | 2049223.8445 | 98645621.6306 | [10 empty] | 0 | 23.6 | 6.5556
Low | 186 | 186 | 21 | -0.65278 | -2.35 | -188 | 593.25 | 5.273 | 98598.7195 | 410.523 | 8620.9836 | 1603502.9533 | 257071852.2017 | 1603502.9533 | 100249124.5838 | [10 empty] | 0 | 21 | 5.8333
Low | 187 | 187 | 18.9 | -0.54167 | -1.95 | -156 | 533.925 | 4.2712 | 98980.9157 | 382.1962 | 7223.5073 | 1350795.8668 | 258422648.0684 | 1350795.8668 | 101599920.4506 | [10 empty] | 0 | 18.9 | 5.25
Low | 188 | 188 | 17.1 | -0.44444 | -1.6 | -128 | 483.075 | 3.4963 | 99339.487 | 358.5713 | 6131.5699 | 1152735.1484 | 259575383.2168 | 1152735.1484 | 102752655.5989 | [10 empty] | 0 | 17.1 | 4.75
Low | 189 | 189 | 15.7 | -0.36111 | -1.3 | -104 | 443.525 | 2.9473 | 99681.9593 | 342.4723 | 5376.8147 | 1016217.9868 | 260591601.2036 | 1016217.9868 | 103768873.5857 | [10 empty] | 0 | 15.7 | 4.3611
Low | 190 | 190 | 14.5 | -0.27778 | -1 | -80 | 409.625 | 2.514 | 100014.0982 | 332.139 | 4816.0149 | 915042.8229 | 261506644.0265 | 915042.8229 | 104683916.4086 | [10 empty] | 0 | 14.5 | 4.0278
Low | 191 | 191 | 13.7 | -0.22222 | -0.8 | -64 | 387.025 | 2.2442 | 100339.3675 | 325.2692 | 4456.1881 | 851131.9317 | 262357775.9582 | 851131.9317 | 105535048.3403 | [10 empty] | 0 | 13.7 | 3.8056
Low | 192 | 192 | 12.9 | -0.16667 | -0.6 | -48 | 364.425 | 1.9898 | 100657.7822 | 318.4148 | 4107.5504 | 788649.6814 | 263146425.6396 | 788649.6814 | 106323698.0217 | [10 empty] | 0 | 12.9 | 3.5833
Low | 193 | 193 | 12.5 | -0.097222 | -0.35 | -28 | 353.125 | 1.8683 | 100984.7755 | 326.9933 | 4087.416 | 788871.2846 | 263935296.9242 |  | 106323698.0217 | [10 empty] | 0 | 12.5 | 3.4722
Low | 194 | 194 | 12.2 | -0.069444 | -0.25 | -20 | 344.65 | 1.7797 | 101311.2052 | 326.4297 | 3982.4421 | 772593.7604 | 264707890.6846 | 772593.7604 | 107096291.7821 | [10 empty] | 0 | 12.2 | 3.3889
Low | 195 | 195 | 12 | -0.027778 | -0.1 | -8 | 339 | 1.7218 | 101643.927 | 332.7218 | 3992.6617 | 778569.025 | 265486459.7096 |  | 107096291.7821 | [10 empty] | 0 | 12 | 3.3333
Low | 196 | 196 | 12 | 0 | 0 | 0 | 339 | 1.7218 | 101984.6488 | 340.7218 | 4088.6617 | 801377.6867 | 266287837.3962 |  | 107096291.7821 | [10 empty] | 0 | 12 | 3.3333
Low | 197 | 197 | 12 | 0 | 0 | 0 | 339 | 1.7218 | 102325.3706 | 340.7218 | 4088.6617 | 805466.3483 | 267093303.7446 |  | 107096291.7821 | [10 empty] | 0 | 12 | 3.3333
Low | 198 | 198 | 12 | 0.069444 | 0.25 | 20 | 339 | 1.7218 | 102686.0924 | 360.7218 | 4328.6617 | 857075.01 | 267950378.7546 |  | 107096291.7821 | [10 empty] | 0 | 12 | 3.3333
Low | 199 | 199 | 12.5 | 0.13889 | 0.5 | 40 | 353.125 | 1.8683 | 103081.0857 | 394.9933 | 4937.416 | 982545.7805 | 268932924.5351 |  | 107096291.7821 | [10 empty] | 0 | 12.5 | 3.4722
Low | 200 | 200 | 13 | 0.20833 | 0.75 | 60 | 367.25 | 2.0207 | 103510.3564 | 429.2707 | 5580.5195 | 1116103.8983 | 270049028.4334 |  | 107096291.7821 | [10 empty] | 0 | 13 | 3.6111
Low | 201 | 201 | 14 | 0.27778 | 1 | 80 | 395.5 | 2.3436 | 103988.2 | 477.8436 | 6689.81 | 1344651.8022 | 271393680.2357 |  | 107096291.7821 | [10 empty] | 0 | 14 | 3.8889
Low | 202 | 202 | 15 | 0.34722 | 1.25 | 100 | 423.75 | 2.6903 | 104514.6403 | 526.4403 | 7896.6048 | 1595114.1732 | 272988794.4088 |  | 107096291.7821 | [10 empty] | 0 | 15 | 4.1667
Low | 203 | 203 | 16.5 | 0.55556 | 2 | 160 | 466.125 | 3.2553 | 105144.0206 | 629.3803 | 10384.7748 | 2108109.2768 | 275096903.6856 |  | 107096291.7821 | [10 empty] | 0 | 16.5 | 4.5833
Low | 204 | 204 | 19 | 0.65278 | 2.35 | 188 | 536.75 | 4.3165 | 105873.0871 | 729.0665 | 13852.2629 | 2825861.6411 | 277922765.3267 |  | 107096291.7821 | [10 empty] | 0 | 19 | 5.2778
Low | 205 | 205 | 21.2 | 0.66667 | 2.4 | 192 | 598.9 | 5.3739 | 106669.361 | 796.2739 | 16881.0077 | 3460606.5713 | 281383371.898 |  | 107096291.7821 | [10 empty] | 0 | 21.2 | 5.8889
Low | 206 | 206 | 23.8 | 0.79167 | 2.85 | 228 | 672.35 | 6.7729 | 107576.4839 | 907.1229 | 21589.5253 | 4447442.2201 | 285830814.1181 |  | 107096291.7821 | [10 empty] | 0 | 23.8 | 6.6111
Low | 207 | 207 | 26.9 | 0.80556 | 2.9 | 232 | 759.925 | 8.6522 | 108577.0611 | 1000.5772 | 26915.5265 | 5571513.9809 | 291402328.099 |  | 107096291.7821 | [10 empty] | 0 | 26.9 | 7.4722
Low | 208 | 208 | 29.6 | 0.70833 | 2.55 | 204 | 836.2 | 10.4762 | 109627.7373 | 1050.6762 | 31100.0164 | 6468803.4144 | 297871131.5134 |  | 107096291.7821 | [10 empty] | 0 | 29.6 | 8.2222
Low | 209 | 209 | 32 | 0.77778 | 2.8 | 224 | 904 | 12.244 | 110767.9813 | 1140.244 | 36487.8064 | 7625951.5417 | 305497083.0552 |  | 107096291.7821 | [10 empty] | 0 | 32 | 8.8889
Low | 210 | 210 | 35.2 | 0.76389 | 2.75 | 220 | 994.4 | 14.8152 | 111997.1965 | 1229.2152 | 43268.3743 | 9086358.6124 | 314583441.6675 |  | 107096291.7821 | [10 empty] | 0 | 35.2 | 9.7778
Low | 211 | 211 | 37.5 | 0.55556 | 2 | 160 | 1059.375 | 16.8145 | 113233.386 | 1236.1895 | 46357.1065 | 9781349.4771 | 324364791.1447 |  | 107096291.7821 | [10 empty] | 0 | 37.5 | 10.4167
Low | 212 | 212 | 39.2 | 0.41667 | 1.5 | 120 | 1107.4 | 18.3736 | 114479.1596 | 1245.7736 | 48834.3243 | 10352876.7459 | 334717667.8906 |  | 107096291.7821 | [10 empty] | 0 | 39.2 | 10.8889
Low | 213 | 213 | 40.5 | 0.33333 | 1.2 | 96 | 1144.125 | 19.6124 | 115738.897 | 1259.7374 | 51019.3664 | 10867125.0383 | 345584792.9289 |  | 107096291.7821 | [10 empty] | 0 | 40.5 | 11.25
Low | 214 | 214 | 41.6 | 0.36111 | 1.3 | 104 | 1175.2 | 20.6923 | 117038.7893 | 1299.8923 | 54075.5187 | 11572161.0027 | 357156953.9316 |  | 107096291.7821 | [10 empty] | 0 | 41.6 | 11.5556
Low | 215 | 215 | 43.1 | 0.47222 | 1.7 | 136 | 1217.575 | 22.2114 | 118414.5757 | 1375.7864 | 59296.3943 | 12748724.7797 | 369905678.7113 |  | 107096291.7821 | [10 empty] | 0 | 43.1 | 11.9722
Low | 216 | 216 | 45 | 0.55556 | 2 | 160 | 1271.25 | 24.2129 | 119870.0386 | 1455.4629 | 65495.8301 | 14147099.2969 | 384052778.0082 |  | 107096291.7821 | [10 empty] | 0 | 45 | 12.5
Low | 217 | 217 | 47.1 | 0.55556 | 2 | 160 | 1330.575 | 26.5255 | 121387.1391 | 1517.1005 | 71455.4331 | 15505828.9854 | 399558606.9936 |  | 107096291.7821 | [10 empty] | 0 | 47.1 | 13.0833
Low | 218 | 218 | 49 | 0.48611 | 1.75 | 140 | 1384.25 | 28.7087 | 122940.0978 | 1552.9587 | 76094.9771 | 16588705.0069 | 416147312.0005 |  | 107096291.7821 | [10 empty] | 0 | 49 | 13.6111
Low | 219 | 219 | 50.6 | 0.38889 | 1.4 | 112 | 1429.45 | 30.6142 | 124512.162 | 1572.0642 | 79546.4476 | 17420672.016 | 433567984.0164 |  | 107096291.7821 | [10 empty] | 0 | 50.6 | 14.0556
Low | 220 | 220 | 51.8 | 0.29167 | 1.05 | 84 | 1463.35 | 32.0835 | 126091.5954 | 1579.4335 | 81814.653 | 17999223.6547 | 451567207.6711 |  | 107096291.7821 | [10 empty] | 0 | 51.8 | 14.3889
Low | 221 | 221 | 52.7 | 0.18056 | 0.65 | 52 | 1488.775 | 33.208 | 127665.5784 | 1573.983 | 82948.9046 | 18331707.9154 | 469898915.5865 |  | 107096291.7821 | [10 empty] | 0 | 52.7 | 14.6389
Low | 222 | 222 | 53.1 | 0.11111 | 0.4 | 32 | 1500.075 | 33.714 | 129231.3675 | 1565.789 | 83143.3974 | 18457834.2306 | 488356749.8171 |  | 107096291.7821 | [10 empty] | 0 | 53.1 | 14.75
Low | 223 | 223 | 53.5 | 0.097222 | 0.35 | 28 | 1511.375 | 34.2239 | 130804.9663 | 1573.5989 | 84187.5398 | 18773821.3742 | 507130571.1912 |  | 107096291.7821 | [10 empty] | 0 | 53.5 | 14.8611
Low | 224 | 224 | 53.8 | 0.097222 | 0.35 | 28 | 1519.85 | 34.6088 | 132387.4251 | 1582.4588 | 85136.2818 | 19070527.1284 | 526201098.3196 |  | 107096291.7821 | [10 empty] | 0 | 53.8 | 14.9444
Low | 225 | 225 | 54.2 | 0.13889 | 0.5 | 40 | 1531.15 | 35.1253 | 133993.7004 | 1606.2753 | 87060.1219 | 19588527.4251 | 545789625.7447 |  | 107096291.7821 | [10 empty] | 0 | 54.2 | 15.0556
Low | 226 | 226 | 54.8 | 0.15278 | 0.55 | 44 | 1548.1 | 35.9073 | 135621.7077 | 1628.0073 | 89214.7999 | 20162544.788 | 565952170.5327 |  | 107096291.7821 | [10 empty] | 0 | 54.8 | 15.2222
Low | 227 | 227 | 55.3 | 0.13889 | 0.5 | 40 | 1562.225 | 36.5655 | 137260.4982 | 1638.7905 | 90625.1163 | 20571901.4049 | 586524071.9376 |  | 107096291.7821 | [10 empty] | 0 | 55.3 | 15.3611
Low | 228 | 228 | 55.8 | 0.125 | 0.45 | 36 | 1576.35 | 37.2297 | 138910.078 | 1649.5797 | 92046.5495 | 20986613.2921 | 607510685.2297 |  | 107096291.7821 | [10 empty] | 0 | 55.8 | 15.5
Low | 229 | 229 | 56.2 | 0.097222 | 0.35 | 28 | 1587.65 | 37.7654 | 140563.4934 | 1653.4154 | 92921.9462 | 21279125.6882 | 628789810.9179 |  | 107096291.7821 | [10 empty] | 0 | 56.2 | 15.6111
Low | 230 | 230 | 56.5 | 0.041667 | 0.15 | 12 | 1596.125 | 38.1697 | 142209.7881 | 1646.2947 | 93015.6494 | 21393599.3544 | 650183410.2723 |  | 107096291.7821 | [10 empty] | 0 | 56.5 | 15.6944
Low | 231 | 231 | 56.5 | -0.041667 | -0.15 | -12 | 1596.125 | 38.1697 | 143832.0827 | 1622.2947 | 91659.6494 | 21173379.0038 | 671356789.2761 | 21173379.0038 | 128269670.7859 | [10 empty] | 0 | 56.5 | 15.6944
Low | 232 | 232 | 56.2 | -0.22222 | -0.8 | -64 | 1587.65 | 37.7654 | 145393.4982 | 1561.4154 | 87751.5462 | 20358358.7269 | 691715148.003 | 20358358.7269 | 148628029.5128 | [10 empty] | 0 | 56.2 | 15.6111
Low | 233 | 233 | 54.9 | -0.45833 | -1.65 | -132 | 1550.925 | 36.0385 | 146848.4616 | 1454.9635 | 79877.4943 | 18611456.1732 | 710326604.1762 | 18611456.1732 | 167239485.686 | [10 empty] | 0 | 54.9 | 15.25
Low | 234 | 234 | 52.9 | -0.54167 | -1.95 | -156 | 1494.425 | 33.4605 | 148220.3472 | 1371.8855 | 72572.7451 | 16982022.3562 | 727308626.5324 | 16982022.3562 | 184221508.0422 | [10 empty] | 0 | 52.9 | 14.6944
Low | 235 | 235 | 51 | -0.43056 | -1.55 | -124 | 1440.75 | 31.1001 | 149568.1973 | 1347.8501 | 68740.3558 | 16153983.6025 | 743462610.1349 | 16153983.6025 | 200375491.6446 | [10 empty] | 0 | 51 | 14.1667
Low | 236 | 236 | 49.8 | -0.25 | -0.9 | -72 | 1406.85 | 29.6538 | 150932.7011 | 1364.5038 | 67952.289 | 16036740.2158 | 759499350.3506 | 16036740.2158 | 216412231.8604 | [10 empty] | 0 | 49.8 | 13.8333
Low | 237 | 237 | 49.2 | -0.19444 | -0.7 | -56 | 1389.9 | 28.9436 | 152295.5446 | 1362.8436 | 67051.9027 | 15891300.9466 | 775390651.2972 | 15891300.9466 | 232303532.807 | [10 empty] | 0 | 49.2 | 13.6667
Low | 238 | 238 | 48.4 | -0.31944 | -1.15 | -92 | 1367.3 | 28.01 | 153598.8546 | 1303.31 | 63080.2016 | 15013087.9778 | 790403739.2751 | 15013087.9778 | 247316620.7848 | [10 empty] | 0 | 48.4 | 13.4444
Low | 239 | 239 | 46.9 | -0.56944 | -2.05 | -164 | 1324.925 | 26.3007 | 154786.0803 | 1187.2257 | 55680.8853 | 13307731.5875 | 803711470.8626 | 13307731.5875 | 260624352.3723 | [10 empty] | 0 | 46.9 | 13.0278
Low | 240 | 240 | 44.3 | -0.75 | -2.7 | -216 | 1251.475 | 23.4655 | 155845.0207 | 1058.9405 | 46911.0624 | 11258654.9666 | 814970125.8292 | 11258654.9666 | 271883007.339 | [10 empty] | 0 | 44.3 | 12.3056
Low | 241 | 241 | 41.5 | -0.66667 | -2.4 | -192 | 1172.375 | 20.5929 | 156845.9887 | 1000.9679 | 41540.1684 | 10011180.592 | 824981306.4212 | 10011180.592 | 281894187.931 | [10 empty] | 0 | 41.5 | 11.5278
Low | 242 | 242 | 39.5 | -0.625 | -2.25 | -180 | 1115.875 | 18.6559 | 157800.5195 | 954.5309 | 37703.9699 | 9124360.7083 | 834105667.1295 | 9124360.7083 | 291018548.6393 | [10 empty] | 0 | 39.5 | 10.9722
Low | 243 | 243 | 37 | -0.68056 | -2.45 | -196 | 1045.25 | 16.3691 | 158666.1386 | 865.6191 | 32027.9071 | 7782781.4159 | 841888448.5454 | 7782781.4159 | 298801330.0552 | [10 empty] | 0 | 37 | 10.2778
Low | 244 | 244 | 34.6 | -0.65278 | -2.35 | -188 | 977.45 | 14.3144 | 159469.9031 | 803.7644 | 27810.249 | 6785700.7546 | 848674149.3 | 6785700.7546 | 305587030.8098 | [10 empty] | 0 | 34.6 | 9.6111
Low | 245 | 245 | 32.3 | -0.77778 | -2.8 | -224 | 912.475 | 12.4746 | 160170.8527 | 700.9496 | 22640.6721 | 5546964.6661 | 854221113.9661 | 5546964.6661 | 311133995.4759 | [10 empty] | 0 | 32.3 | 8.9722
Low | 246 | 246 | 29 | -1 | -3.6 | -288 | 819.25 | 10.0558 | 160712.1585 | 541.3058 | 15697.8689 | 3861675.7393 | 858082789.7054 | 3861675.7393 | 314995671.2152 | [10 empty] | 0 | 29 | 8.0556
Low | 247 | 247 | 25.1 | -0.94444 | -3.4 | -272 | 709.075 | 7.533 | 161156.7665 | 444.608 | 11159.6613 | 2756436.3346 | 860839226.04 | 2756436.3346 | 317752107.5498 | [10 empty] | 0 | 25.1 | 6.9722
Low | 248 | 248 | 22.2 | -0.58333 | -2.1 | -168 | 627.15 | 5.8929 | 161621.8094 | 465.0429 | 10323.9519 | 2560340.0775 | 863399566.1175 | 2560340.0775 | 320312447.6272 | [10 empty] | 0 | 22.2 | 6.1667
Low | 249 | 249 | 20.9 | -0.25 | -0.9 | -72 | 590.425 | 5.2229 | 162145.4573 | 523.6479 | 10944.2417 | 2725116.1912 | 866124682.3087 |  | 320312447.6272 | [10 empty] | 0 | 20.9 | 5.8056
Low | 250 | 250 | 20.4 | -0.19444 | -0.7 | -56 | 576.3 | 4.976 | 162670.7333 | 525.276 | 10715.6308 | 2678907.6921 | 868803590.0008 | 2678907.6921 | 322991355.3193 | [10 empty] | 0 | 20.4 | 5.6667
Low | 251 | 251 | 19.5 | -0.27778 | -1 | -80 | 550.875 | 4.5466 | 163146.155 | 475.4216 | 9270.722 | 2326951.2307 | 871130541.2314 | 2326951.2307 | 325318306.55 | [10 empty] | 0 | 19.5 | 5.4167
Low | 252 | 252 | 18.4 | -0.23611 | -0.85 | -68 | 519.8 | 4.0482 | 163602.0031 | 455.8482 | 8387.6061 | 2113676.7305 | 873244217.962 | 2113676.7305 | 327431983.2805 | [10 empty] | 0 | 18.4 | 5.1111
Low | 253 | 253 | 17.8 | -0.083333 | -0.3 | -24 | 502.85 | 3.7885 | 164084.6416 | 482.6385 | 8590.9644 | 2173513.998 | 875417731.96 |  | 327431983.2805 | [10 empty] | 0 | 17.8 | 4.9444
Low | 254 | 254 | 17.8 | -0.055556 | -0.2 | -16 | 502.85 | 3.7885 | 164575.28 | 490.6385 | 8733.3644 | 2218274.5624 | 877636006.5224 |  | 327431983.2805 | [10 empty] | 0 | 17.8 | 4.9444
Low | 255 | 255 | 17.4 | -0.29167 | -1.05 | -84 | 491.55 | 3.6201 | 164986.4501 | 411.1701 | 7154.3597 | 1824361.7168 | 879460368.2391 | 1824361.7168 | 329256344.9973 | [10 empty] | 0 | 17.4 | 4.8333
Low | 256 | 256 | 15.7 | -0.40278 | -1.45 | -116 | 443.525 | 2.9473 | 165316.9224 | 330.4723 | 5188.4147 | 1328234.1747 | 880788602.4138 | 1328234.1747 | 330584579.172 | [10 empty] | 0 | 15.7 | 4.3611
Low | 257 | 257 | 14.5 | -0.041667 | -0.15 | -12 | 409.625 | 2.514 | 165717.0614 | 400.139 | 5802.0149 | 1491117.8183 | 882279720.2322 |  | 330584579.172 | [10 empty] | 0 | 14.5 | 4.0278
Low | 258 | 258 | 15.4 | 0.47222 | 1.7 | 136 | 435.05 | 2.8357 | 166290.9471 | 573.8857 | 8837.8401 | 2280162.7351 | 884559882.9673 |  | 330584579.172 | [10 empty] | 0 | 15.4 | 4.2778
Low | 259 | 259 | 17.9 | 0.72222 | 2.6 | 208 | 505.675 | 3.8311 | 167008.4532 | 717.5061 | 12843.3599 | 3326430.2014 | 887886313.1687 |  | 330584579.172 | [10 empty] | 0 | 17.9 | 4.9722
Low | 260 | 260 | 20.6 | 0.73611 | 2.65 | 212 | 581.95 | 5.0741 | 167807.4773 | 799.0241 | 16459.8957 | 4279572.8938 | 892165886.0626 |  | 330584579.172 | [10 empty] | 0 | 20.6 | 5.7222
Low | 261 | 261 | 23.2 | 0.70833 | 2.55 | 204 | 655.4 | 6.4357 | 168673.313 | 865.8357 | 20087.3889 | 5242808.4914 | 897408694.5539 |  | 330584579.172 | [10 empty] | 0 | 23.2 | 6.4444
Low | 262 | 262 | 25.7 | 0.76389 | 2.75 | 220 | 726.025 | 7.8975 | 169627.2355 | 953.9225 | 24515.8074 | 6423141.5441 | 903831836.0981 |  | 330584579.172 | [10 empty] | 0 | 25.7 | 7.1389
Low | 263 | 263 | 28.7 | 0.94444 | 3.4 | 272 | 810.775 | 9.8488 | 170719.8593 | 1092.6238 | 31358.3044 | 8247234.0622 | 912079070.1602 |  | 330584579.172 | [10 empty] | 0 | 28.7 | 7.9722
Low | 264 | 264 | 32.5 | 1.0278 | 3.7 | 296 | 918.125 | 12.6296 | 171946.6139 | 1226.7546 | 39869.5233 | 10525554.1533 | 922604624.3135 |  | 330584579.172 | [10 empty] | 0 | 32.5 | 9.0278
Low | 265 | 265 | 36.1 | 0.90278 | 3.25 | 260 | 1019.825 | 15.5825 | 173242.0214 | 1295.4075 | 46764.2093 | 12392515.4646 | 934997139.7781 |  | 330584579.172 | [10 empty] | 0 | 36.1 | 10.0278
Low | 266 | 266 | 39 | 0.65278 | 2.35 | 188 | 1101.75 | 18.1866 | 174549.9579 | 1307.9366 | 51009.5263 | 13568533.9894 | 948565673.7676 |  | 330584579.172 | [10 empty] | 0 | 39 | 10.8333
Low | 267 | 267 | 40.8 | 0.54167 | 1.95 | 156 | 1152.6 | 19.9041 | 175878.462 | 1328.5041 | 54202.9661 | 14472191.9612 | 963037865.7287 |  | 330584579.172 | [10 empty] | 0 | 40.8 | 11.3333
Low | 268 | 268 | 42.9 | 0.5 | 1.8 | 144 | 1211.925 | 22.0058 | 177256.3927 | 1377.9308 | 59113.2292 | 15842345.4319 | 978880211.1606 |  | 330584579.172 | [10 empty] | 0 | 42.9 | 11.9167
Low | 269 | 269 | 44.4 | 0.41667 | 1.5 | 120 | 1254.3 | 23.5715 | 178654.2643 | 1397.8715 | 62065.4954 | 16695618.263 | 995575829.4237 |  | 330584579.172 | [10 empty] | 0 | 44.4 | 12.3333
Low | 270 | 270 | 45.9 | 0.22222 | 0.8 | 64 | 1296.675 | 25.1911 | 180040.1304 | 1385.8661 | 63611.2536 | 17175038.4708 | 1012750867.8945 |  | 330584579.172 | [10 empty] | 0 | 45.9 | 12.75
Low | 271 | 271 | 46 | -0.041667 | -0.15 | -12 | 1299.5 | 25.301 | 181352.9313 | 1312.801 | 60388.8449 | 16365376.9678 | 1029116244.8623 | 16365376.9678 | 346949956.1398 | [10 empty] | 0 | 46 | 12.7778
Low | 272 | 272 | 45.6 | -0.097222 | -0.35 | -28 | 1288.2 | 24.8629 | 182637.9942 | 1285.0629 | 58598.867 | 15938891.8167 | 1045055136.679 | 15938891.8167 | 362888847.9565 | [10 empty] | 0 | 45.6 | 12.6667
Low | 273 | 273 | 45.3 | -0.26389 | -0.95 | -76 | 1279.725 | 24.5368 | 183866.256 | 1228.2618 | 55640.2598 | 15189790.9199 | 1060244927.5989 | 15189790.9199 | 378078638.8764 | [10 empty] | 0 | 45.3 | 12.5833
Low | 274 | 274 | 43.7 | -0.625 | -2.25 | -180 | 1234.525 | 22.8341 | 184943.6151 | 1077.3591 | 47080.594 | 12900082.7617 | 1073145010.3606 | 12900082.7617 | 390978721.6382 | [10 empty] | 0 | 43.7 | 12.1389
Low | 275 | 275 | 40.8 | -0.79167 | -2.85 | -228 | 1152.6 | 19.9041 | 185888.1192 | 944.5041 | 38535.7661 | 10597335.6903 | 1083742346.051 | 10597335.6903 | 401576057.3285 | [10 empty] | 0 | 40.8 | 11.3333
Low | 276 | 276 | 38 | -0.88889 | -3.2 | -256 | 1073.5 | 17.2659 | 186722.8851 | 834.7659 | 31721.1036 | 8755024.586 | 1092497370.637 | 8755024.586 | 410331081.9145 | [10 empty] | 0 | 38 | 10.5556
Low | 277 | 277 | 34.4 | -0.98611 | -3.55 | -284 | 971.8 | 14.1494 | 187424.8345 | 701.9494 | 24147.0599 | 6688735.5898 | 1099186106.2268 | 6688735.5898 | 417019817.5043 | [10 empty] | 0 | 34.4 | 9.5556
Low | 278 | 278 | 30.9 | -1.2361 | -4.45 | -356 | 872.925 | 11.4166 | 187953.1762 | 528.3416 | 16325.7569 | 4538560.4157 | 1103724666.6425 | 4538560.4157 | 421558377.92 | [10 empty] | 0 | 30.9 | 8.5833
Low | 279 | 279 | 25.5 | -1.3194 | -4.75 | -380 | 720.375 | 7.775 | 188301.3262 | 348.15 | 8877.8257 | 2476913.3757 | 1106201580.0182 | 2476913.3757 | 424035291.2957 | [10 empty] | 0 | 25.5 | 7.0833
Low | 280 | 280 | 21.4 | -0.73611 | -2.65 | -212 | 604.55 | 5.4758 | 188699.352 | 398.0258 | 8517.7525 | 2384970.7131 | 1108586550.7313 | 2384970.7131 | 426420262.0088 | [10 empty] | 0 | 21.4 | 5.9444
Low | 281 | 281 | 20.2 | 0.20833 | 0.75 | 60 | 570.65 | 4.8789 | 189334.8809 | 635.5289 | 12837.6843 | 3607389.2974 | 1112193940.0288 |  | 426420262.0088 | [10 empty] | 0 | 20.2 | 5.6111
Low | 282 | 282 | 22.9 | 0.88889 | 3.2 | 256 | 646.925 | 6.2704 | 190244.0763 | 909.1954 | 20820.5738 | 5871401.8053 | 1118065341.8341 |  | 426420262.0088 | [10 empty] | 0 | 22.9 | 6.3611
Low | 283 | 283 | 26.6 | 1.0139 | 3.65 | 292 | 751.45 | 8.4603 | 191295.9866 | 1051.9103 | 27980.8135 | 7918570.2277 | 1125983912.0617 |  | 426420262.0088 | [10 empty] | 0 | 26.6 | 7.3889
Low | 284 | 284 | 30.2 | 1.0417 | 3.75 | 300 | 853.15 | 10.9052 | 192460.0418 | 1164.0552 | 35154.4685 | 9983869.0407 | 1135967781.1025 |  | 426420262.0088 | [10 empty] | 0 | 30.2 | 8.3889
Low | 285 | 285 | 34.1 | 1 | 3.6 | 288 | 963.325 | 13.9037 | 193725.2705 | 1265.2287 | 43144.2987 | 12296125.1154 | 1148263906.2179 |  | 426420262.0088 | [10 empty] | 0 | 34.1 | 9.4722
Low | 286 | 286 | 37.4 | 0.91667 | 3.3 | 264 | 1056.55 | 16.7249 | 195062.5455 | 1337.2749 | 50014.0831 | 14304027.7706 | 1162567933.9885 |  | 426420262.0088 | [10 empty] | 0 | 37.4 | 10.3889
Low | 287 | 287 | 40.7 | 0.91667 | 3.3 | 264 | 1149.775 | 19.8066 | 196496.1271 | 1433.5816 | 58346.772 | 16745523.5779 | 1179313457.5664 |  | 426420262.0088 | [10 empty] | 0 | 40.7 | 11.3056
Low | 288 | 288 | 44 | 0.91667 | 3.3 | 264 | 1243 | 23.1487 | 198026.2758 | 1530.1487 | 67326.5436 | 19390044.5689 | 1198703502.1353 |  | 426420262.0088 | [10 empty] | 0 | 44 | 12.2222
Low | 289 | 289 | 47.3 | 0.72222 | 2.6 | 208 | 1336.225 | 26.7512 | 199597.2521 | 1570.9762 | 74307.1761 | 21474773.8881 | 1220178276.0234 |  | 426420262.0088 | [10 empty] | 0 | 47.3 | 13.1389
Low | 290 | 290 | 49.2 | 0.34722 | 1.25 | 100 | 1389.9 | 28.9436 | 201116.0956 | 1518.8436 | 74727.1027 | 21670859.7912 | 1241849135.8147 |  | 426420262.0088 | [10 empty] | 0 | 49.2 | 13.6667
Low | 291 | 291 | 49.8 | 0 | 0 | 0 | 1406.85 | 29.6538 | 202552.5994 | 1436.5038 | 71537.889 | 20817525.7135 | 1262666661.5281 | 20817525.7135 | 447237787.7223 | [10 empty] | 0 | 49.8 | 13.8333
Low | 292 | 292 | 49.2 | -0.23611 | -0.85 | -68 | 1389.9 | 28.9436 | 203903.443 | 1350.8436 | 66461.5027 | 19406758.7967 | 1282073420.3248 | 19406758.7967 | 466644546.519 | [10 empty] | 0 | 49.2 | 13.6667
Low | 293 | 293 | 48.1 | -0.26389 | -0.95 | -76 | 1358.825 | 27.6638 | 205213.9317 | 1310.4888 | 63034.5111 | 18469111.7416 | 1300542532.0664 | 18469111.7416 | 485113658.2606 | [10 empty] | 0 | 48.1 | 13.3611
Low | 294 | 294 | 47.3 | -0.18056 | -0.65 | -52 | 1336.225 | 26.7512 | 206524.908 | 1310.9762 | 62009.1761 | 18230697.7685 | 1318773229.8349 | 18230697.7685 | 503344356.0291 | [10 empty] | 0 | 47.3 | 13.1389
Low | 295 | 295 | 46.8 | -0.083333 | -0.3 | -24 | 1322.1 | 26.1887 | 207849.1966 | 1324.2887 | 61976.7094 | 18283129.2745 | 1337056359.1094 |  | 503344356.0291 | [10 empty] | 0 | 46.8 | 13
Low | 296 | 296 | 46.7 | 0 | 0 | 0 | 1319.275 | 26.0769 | 209194.5485 | 1345.3519 | 62827.9321 | 18597067.8962 | 1355653427.0056 |  | 503344356.0291 | [10 empty] | 0 | 46.7 | 12.9722
Low | 297 | 297 | 46.8 | 0.055556 | 0.2 | 16 | 1322.1 | 26.1887 | 210558.8372 | 1364.2887 | 63848.7094 | 18963066.6933 | 1374616493.6989 |  | 503344356.0291 | [10 empty] | 0 | 46.8 | 13
Low | 298 | 298 | 47.1 | 0.069444 | 0.25 | 20 | 1330.575 | 26.5255 | 211935.9377 | 1377.1005 | 64861.4331 | 19328707.0675 | 1393945200.7665 |  | 503344356.0291 | [10 empty] | 0 | 47.1 | 13.0833
Low | 299 | 299 | 47.3 | 0.027778 | 0.1 | 8 | 1336.225 | 26.7512 | 213306.9139 | 1370.9762 | 64847.1761 | 19389305.649 | 1413334506.4154 |  | 503344356.0291 | [10 empty] | 0 | 47.3 | 13.1389
Low | 300 | 300 | 47.3 | -0.027778 | -0.1 | -8 | 1336.225 | 26.7512 | 214661.8901 | 1354.9762 | 64090.3761 | 19227112.825 | 1432561619.2405 | 19227112.825 | 522571468.8541 | [10 empty] | 0 | 47.3 | 13.1389
Low | 301 | 301 | 47.1 | -0.097222 | -0.35 | -28 | 1330.575 | 26.5255 | 215990.9906 | 1329.1005 | 62600.6331 | 18842790.5669 | 1451404409.8073 | 18842790.5669 | 541414259.421 | [10 empty] | 0 | 47.1 | 13.0833
Low | 302 | 302 | 46.6 | -0.18056 | -0.65 | -52 | 1316.45 | 25.9653 | 217281.4059 | 1290.4153 | 60133.3533 | 18160272.6852 | 1469564682.4925 | 18160272.6852 | 559574532.1062 | [10 empty] | 0 | 46.6 | 12.9444
Low | 303 | 303 | 45.8 | -0.25 | -0.9 | -72 | 1293.85 | 25.0814 | 218528.3374 | 1246.9314 | 57109.4602 | 17304166.4469 | 1486868848.9395 | 17304166.4469 | 576878698.5532 | [10 empty] | 0 | 45.8 | 12.7222
Low | 304 | 304 | 44.8 | -0.34722 | -1.25 | -100 | 1265.6 | 23.9981 | 219717.9355 | 1189.5981 | 53293.9968 | 16201375.032 | 1503070223.9715 | 16201375.032 | 593080073.5852 | [10 empty] | 0 | 44.8 | 12.4444
Low | 305 | 305 | 43.3 | -0.41667 | -1.5 | -120 | 1223.225 | 22.418 | 220843.5786 | 1125.643 | 48740.3431 | 14865804.648 | 1517936028.6195 | 14865804.648 | 607945878.2332 | [10 empty] | 0 | 43.3 | 12.0278
Low | 306 | 306 | 41.8 | -0.34722 | -1.25 | -100 | 1180.85 | 20.8917 | 221945.3203 | 1101.7417 | 46052.8039 | 14092157.9796 | 1532028186.5991 | 14092157.9796 | 622038036.2128 | [10 empty] | 0 | 41.8 | 11.6111
Low | 307 | 307 | 40.8 | -0.20833 | -0.75 | -60 | 1152.6 | 19.9041 | 223057.8243 | 1112.5041 | 45390.1661 | 13934781.007 | 1545962967.6061 | 13934781.007 | 635972817.2198 | [10 empty] | 0 | 40.8 | 11.3333
Low | 308 | 308 | 40.3 | -0.097222 | -0.35 | -28 | 1138.475 | 19.4192 | 224187.7186 | 1129.8942 | 45534.7369 | 14024698.9736 | 1559987666.5798 |  | 635972817.2198 | [10 empty] | 0 | 40.3 | 11.1944
Low | 309 | 309 | 40.1 | -0.083333 | -0.3 | -24 | 1132.825 | 19.2269 | 225315.7705 | 1128.0519 | 45234.8831 | 13977578.8859 | 1573965245.4656 | 13977578.8859 | 649950396.1057 | [10 empty] | 0 | 40.1 | 11.1389
Low | 310 | 310 | 39.7 | -0.125 | -0.45 | -36 | 1121.525 | 18.8453 | 226420.1408 | 1104.3703 | 43843.5002 | 13591485.0529 | 1587556730.5185 | 13591485.0529 | 663541881.1586 | [10 empty] | 0 | 39.7 | 11.0278
Low | 311 | 311 | 39.2 | -0.16667 | -0.6 | -48 | 1107.4 | 18.3736 | 227497.9144 | 1077.7736 | 42248.7243 | 13139353.2489 | 1600696083.7675 | 13139353.2489 | 676681234.4075 | [10 empty] | 0 | 39.2 | 10.8889
Low | 312 | 312 | 38.5 | -0.25 | -0.9 | -72 | 1087.625 | 17.7232 | 228531.2626 | 1033.3482 | 39783.9072 | 12412579.0359 | 1613108662.8034 | 12412579.0359 | 689093813.4434 | [10 empty] | 0 | 38.5 | 10.6944
Low | 313 | 313 | 37.4 | -0.34722 | -1.25 | -100 | 1056.55 | 16.7249 | 229504.5376 | 973.2749 | 36400.4831 | 11393351.2147 | 1624502014.0181 | 11393351.2147 | 700487164.6582 | [10 empty] | 0 | 37.4 | 10.3889
Low | 314 | 314 | 36 | -0.41667 | -1.5 | -120 | 1017 | 15.4963 | 230417.0338 | 912.4963 | 32849.865 | 10314857.61 | 1634816871.6281 | 10314857.61 | 710802022.2682 | [10 empty] | 0 | 36 | 10
Low | 315 | 315 | 34.4 | -0.41667 | -1.5 | -120 | 971.8 | 14.1494 | 231282.9832 | 865.9494 | 29788.6599 | 9383427.8656 | 1644200299.4937 | 9383427.8656 | 720185450.1338 | [10 empty] | 0 | 34.4 | 9.5556
Low | 316 | 316 | 33 | -0.375 | -1.35 | -108 | 932.25 | 13.0212 | 232120.2544 | 837.2712 | 27629.9481 | 8731063.5993 | 1652931363.093 | 8731063.5993 | 728916513.7331 | [10 empty] | 0 | 33 | 9.1667
Low | 317 | 317 | 31.7 | -0.41667 | -1.5 | -120 | 895.525 | 12.0155 | 232907.7948 | 787.5405 | 24965.0323 | 7913915.2549 | 1660845278.3478 | 7913915.2549 | 736830428.9879 | [10 empty] | 0 | 31.7 | 8.8056
Low | 318 | 318 | 30 | -0.51389 | -1.85 | -148 | 847.5 | 10.7613 | 233618.0561 | 710.2613 | 21307.8385 | 6775892.6562 | 1667621171.0041 | 6775892.6562 | 743606321.6442 | [10 empty] | 0 | 30 | 8.3333
Low | 319 | 319 | 28 | -0.54167 | -1.95 | -156 | 791 | 9.3743 | 234262.4304 | 644.3743 | 18042.4797 | 5755551.0215 | 1673376722.0256 | 5755551.0215 | 749361872.6657 | [10 empty] | 0 | 28 | 7.7778
Low | 320 | 320 | 26.1 | -0.33333 | -1.2 | -96 | 737.325 | 8.1452 | 234911.9006 | 649.4702 | 16951.1726 | 5424375.2474 | 1678801097.2731 | 5424375.2474 | 754786247.9131 | [10 empty] | 0 | 26.1 | 7.25
Low | 321 | 321 | 25.6 | -0.16667 | -0.6 | -48 | 723.2 | 7.8361 | 235594.9367 | 683.0361 | 17485.7249 | 5612917.6887 | 1684414014.9618 |  | 754786247.9131 | [10 empty] | 0 | 25.6 | 7.1111
Low | 322 | 322 | 24.9 | -0.097222 | -0.35 | -28 | 703.425 | 7.4134 | 236277.7752 | 682.8384 | 17002.6774 | 5474862.1168 | 1689888877.0785 | 5474862.1168 | 760261110.0299 | [10 empty] | 0 | 24.9 | 6.9167
Low | 323 | 323 | 24.9 | -0.083333 | -0.3 | -24 | 703.425 | 7.4134 | 236964.6136 | 686.8384 | 17102.2774 | 5524035.5941 | 1695412912.6727 |  | 760261110.0299 | [10 empty] | 0 | 24.9 | 6.9167
Low | 324 | 324 | 24.3 | -0.13889 | -0.5 | -40 | 686.475 | 7.0605 | 237618.1491 | 653.5355 | 15880.9121 | 5145415.5325 | 1700558328.2052 | 5145415.5325 | 765406525.5624 | [10 empty] | 0 | 24.3 | 6.75
Low | 325 | 325 | 23.9 | -0.055556 | -0.2 | -16 | 675.175 | 6.8299 | 238284.1541 | 666.0049 | 15917.5183 | 5173193.4357 | 1705731521.6409 |  | 765406525.5624 | [10 empty] | 0 | 23.9 | 6.6389
Low | 326 | 326 | 23.9 | -0.041667 | -0.15 | -12 | 675.175 | 6.8299 | 238954.159 | 670.0049 | 16013.1183 | 5220276.554 | 1710951798.1949 |  | 765406525.5624 | [10 empty] | 0 | 23.9 | 6.6389
Low | 327 | 327 | 23.6 | -0.083333 | -0.3 | -24 | 666.7 | 6.6596 | 239603.5186 | 649.3596 | 15324.8856 | 5011237.6062 | 1715963035.8011 | 5011237.6062 | 770417763.1686 | [10 empty] | 0 | 23.6 | 6.5556
Low | 328 | 328 | 23.3 | -0.43056 | -1.55 | -124 | 658.225 | 6.4913 | 240144.2349 | 540.7163 | 12598.6904 | 4132370.4538 | 1720095406.2548 | 4132370.4538 | 774550133.6224 | [10 empty] | 0 | 23.3 | 6.4722
Low | 329 | 329 | 20.5 | -0.80556 | -2.9 | -232 | 579.125 | 5.0249 | 240496.3848 | 352.1499 | 7219.0734 | 2375075.1497 | 1722470481.4045 | 2375075.1497 | 776925208.7721 | [10 empty] | 0 | 20.5 | 5.6944
Low | 330 | 330 | 17.5 | -0.5 | -1.8 | -144 | 494.375 | 3.6618 | 240850.4216 | 354.0368 | 6195.6445 | 2044562.6704 | 1724515044.075 | 2044562.6704 | 778969771.4425 | [10 empty] | 0 | 17.5 | 4.8611
Low | 331 | 331 | 16.9 | -0.11111 | -0.4 | -32 | 477.425 | 3.415 | 241299.2617 | 448.84 | 7585.3966 | 2510766.2658 | 1727025810.3407 |  | 778969771.4425 | [10 empty] | 0 | 16.9 | 4.6944
Low | 332 | 332 | 16.7 | -0.13889 | -0.5 | -40 | 471.775 | 3.3347 | 241734.3714 | 435.1097 | 7266.3317 | 2412422.1264 | 1729438232.4671 | 2412422.1264 | 781382193.5689 | [10 empty] | 0 | 16.7 | 4.6389
Low | 333 | 333 | 15.9 | -0.15278 | -0.55 | -44 | 449.175 | 3.0228 | 242142.5692 | 408.1978 | 6490.3457 | 2161285.1293 | 1731599517.5964 | 2161285.1293 | 783543478.6982 | [10 empty] | 0 | 15.9 | 4.4167
Low | 334 | 334 | 15.6 | -0.125 | -0.45 | -36 | 440.7 | 2.9099 | 242550.1791 | 407.6099 | 6358.7137 | 2123810.3697 | 1733723327.9661 | 2123810.3697 | 785667289.0679 | [10 empty] | 0 | 15.6 | 4.3333
Low | 335 | 335 | 15 | -0.15278 | -0.55 | -44 | 423.75 | 2.6903 | 242932.6194 | 382.4403 | 5736.6048 | 1921762.6139 | 1735645090.58 | 1921762.6139 | 787589051.6818 | [10 empty] | 0 | 15 | 4.1667
Low | 336 | 336 | 14.5 | -0.097222 | -0.35 | -28 | 409.625 | 2.514 | 243316.7583 | 384.139 | 5570.0149 | 1871524.9921 | 1737516615.5721 | 1871524.9921 | 789460576.6739 | [10 empty] | 0 | 14.5 | 4.0278
Low | 337 | 337 | 14.3 | 0 | 0 | 0 | 403.975 | 2.4451 | 243723.1784 | 406.4201 | 5811.8072 | 1958579.0242 | 1739475194.5963 |  | 789460576.6739 | [10 empty] | 0 | 14.3 | 3.9722
Low | 338 | 338 | 14.5 | 0.15278 | 0.55 | 44 | 409.625 | 2.514 | 244179.3174 | 456.139 | 6614.0149 | 2235537.0218 | 1741710731.6181 |  | 789460576.6739 | [10 empty] | 0 | 14.5 | 4.0278
Low | 339 | 339 | 15.4 | 0.45833 | 1.65 | 132 | 435.05 | 2.8357 | 244749.2031 | 569.8857 | 8776.2401 | 2975145.3799 | 1744685876.998 |  | 789460576.6739 | [10 empty] | 0 | 15.4 | 4.2778
Low | 340 | 340 | 17.8 | 0.79167 | 2.85 | 228 | 502.85 | 3.7885 | 245483.8415 | 734.6385 | 13076.5644 | 4446031.9024 | 1749131908.9004 |  | 789460576.6739 | [10 empty] | 0 | 17.8 | 4.9444
Low | 341 | 341 | 21.1 | 0.875 | 3.15 | 252 | 596.075 | 5.3234 | 246337.2399 | 853.3984 | 18006.7056 | 6140286.6006 | 1755272195.501 |  | 789460576.6739 | [10 empty] | 0 | 21.1 | 5.8611
Low | 342 | 342 | 24.1 | 0.54167 | 1.95 | 156 | 680.825 | 6.9447 | 247181.0096 | 843.7697 | 20334.8506 | 6954518.9124 | 1762226714.4133 |  | 789460576.6739 | [10 empty] | 0 | 24.1 | 6.6944
Low | 343 | 343 | 25 | 0.16667 | 0.6 | 48 | 706.25 | 7.4731 | 247942.7328 | 761.7231 | 19043.0779 | 6531775.7059 | 1768758490.1192 | 6531775.7059 | 795992352.3798 | [10 empty] | 0 | 25 | 6.9444
Low | 344 | 344 | 25.3 | 0.069444 | 0.25 | 20 | 714.725 | 7.6535 | 248685.1113 | 742.3785 | 18782.1772 | 6461068.9551 | 1775219559.0744 | 6461068.9551 | 802453421.3349 | [10 empty] | 0 | 25.3 | 7.0278
Low | 345 | 345 | 25.5 | 0.15278 | 0.55 | 44 | 720.375 | 7.775 | 249457.2613 | 772.15 | 19689.8257 | 6792989.8732 | 1782012548.9476 |  | 802453421.3349 | [10 empty] | 0 | 25.5 | 7.0833
Low | 346 | 346 | 26.4 | 0.15278 | 0.55 | 44 | 745.8 | 8.3335 | 250255.3949 | 798.1335 | 21070.7254 | 7290470.9976 | 1789303019.9452 |  | 802453421.3349 | [10 empty] | 0 | 26.4 | 7.3333
Low | 347 | 347 | 26.6 | 0.097222 | 0.35 | 28 | 751.45 | 8.4603 | 251043.3052 | 787.9103 | 20958.4135 | 7272569.4933 | 1796575589.4385 | 7272569.4933 | 809725990.8282 | [10 empty] | 0 | 26.6 | 7.3889
Low | 348 | 348 | 27.1 | 0.15278 | 0.55 | 44 | 765.575 | 8.7813 | 251861.6615 | 818.3563 | 22177.4565 | 7717754.8572 | 1804293344.2957 |  | 809725990.8282 | [10 empty] | 0 | 27.1 | 7.5278
Low | 349 | 349 | 27.7 | 0.13889 | 0.5 | 40 | 782.525 | 9.1745 | 252693.361 | 831.6995 | 23038.0754 | 8040288.3202 | 1812333632.6159 |  | 809725990.8282 | [10 empty] | 0 | 27.7 | 7.6944
Low | 350 | 350 | 28.1 | 0.069444 | 0.25 | 20 | 793.825 | 9.4414 | 253516.6273 | 823.2664 | 23133.7845 | 8096824.5854 | 1820430457.2013 |  | 809725990.8282 | [10 empty] | 0 | 28.1 | 7.8056
Low | 351 | 351 | 28.2 | 0 | 0 | 0 | 796.65 | 9.5087 | 254322.786 | 806.1587 | 22733.6745 | 7979519.7591 | 1828409976.9604 | 7979519.7591 | 817705510.5873 | [10 empty] | 0 | 28.2 | 7.8333
Low | 352 | 352 | 28.1 | -0.027778 | -0.1 | -8 | 793.825 | 9.4414 | 255118.0523 | 795.2664 | 22346.9845 | 7866138.5544 | 1836276115.5148 | 7866138.5544 | 825571649.1417 | [10 empty] | 0 | 28.1 | 7.8056
Low | 353 | 353 | 28 | -0.027778 | -0.1 | -8 | 791 | 9.3743 | 255910.4266 | 792.3743 | 22186.4797 | 7831827.331 | 1844107942.8458 | 7831827.331 | 833403476.4728 | [10 empty] | 0 | 28 | 7.7778
Low | 354 | 354 | 27.9 | -0.013889 | -0.05 | -4 | 788.175 | 9.3074 | 256703.909 | 793.4824 | 22138.1599 | 7836908.6191 | 1851944851.4649 |  | 833403476.4728 | [10 empty] | 0 | 27.9 | 7.75
Low | 355 | 355 | 27.9 | 0.027778 | 0.1 | 8 | 788.175 | 9.3074 | 257509.3915 | 805.4824 | 22472.9599 | 7977900.779 | 1859922752.2439 |  | 833403476.4728 | [10 empty] | 0 | 27.9 | 7.75
Low | 356 | 356 | 28.1 | 0.041667 | 0.15 | 12 | 793.825 | 9.4414 | 258324.6578 | 815.2664 | 22908.9845 | 8155598.4925 | 1868078350.7364 |  | 833403476.4728 | [10 empty] | 0 | 28.1 | 7.8056
Low | 357 | 357 | 28.2 | -0.013889 | -0.05 | -4 | 796.65 | 9.5087 | 259126.8165 | 802.1587 | 22620.8745 | 8075652.2062 | 1876154002.9427 | 8075652.2062 | 841479128.679 | [10 empty] | 0 | 28.2 | 7.8333
Low | 358 | 358 | 28 | -0.18056 | -0.65 | -52 | 791 | 9.3743 | 259875.1908 | 748.3743 | 20954.4797 | 7501703.7295 | 1883655706.6722 | 7501703.7295 | 848980832.4085 | [10 empty] | 0 | 28 | 7.7778
Low | 359 | 359 | 26.9 | -0.41667 | -1.5 | -120 | 759.925 | 8.6522 | 260523.768 | 648.5772 | 17446.7265 | 6263374.8056 | 1889919081.4777 | 6263374.8056 | 855244207.2141 | [10 empty] | 0 | 26.9 | 7.4722
Low | 360 | 360 | 25 | -0.51389 | -1.85 | -148 | 706.25 | 7.4731 | 261089.4911 | 565.7231 | 14143.0779 | 5091508.0295 | 1895010589.5072 | 5091508.0295 | 860335715.2436 | [10 empty] | 0 | 25 | 6.9444
Low | 361 | 361 | 23.2 | -0.43056 | -1.55 | -124 | 655.4 | 6.4357 | 261627.3268 | 537.8357 | 12477.7889 | 4504481.7769 | 1899515071.2842 | 4504481.7769 | 864840197.0205 | [10 empty] | 0 | 23.2 | 6.4444
Low | 362 | 362 | 21.9 | -0.29167 | -1.05 | -84 | 618.675 | 5.7347 | 262167.7365 | 540.4097 | 11834.9722 | 4284259.9295 | 1903799331.2137 | 4284259.9295 | 869124456.95 | [10 empty] | 0 | 21.9 | 6.0833
Low | 363 | 363 | 21.1 | -0.16667 | -0.6 | -48 | 596.075 | 5.3234 | 262721.1349 | 553.3984 | 11676.7056 | 4238644.1232 | 1908037975.3369 | 4238644.1232 | 873363101.0732 | [10 empty] | 0 | 21.1 | 5.8611
Low | 364 | 364 | 20.7 | -0.055556 | -0.2 | -16 | 584.775 | 5.1234 | 263295.0333 | 573.8984 | 11879.6979 | 4324210.0234 | 1912362185.3603 |  | 873363101.0732 | [10 empty] | 0 | 20.7 | 5.75
Low | 365 | 365 | 20.7 | 0.013889 | 0.05 | 4 | 584.775 | 5.1234 | 263888.9318 | 593.8984 | 12293.6979 | 4487199.7213 | 1916849385.0816 |  | 873363101.0732 | [10 empty] | 0 | 20.7 | 5.75
Low | 366 | 366 | 20.8 | 0.069444 | 0.25 | 20 | 587.6 | 5.1731 | 264501.7048 | 612.7731 | 12745.6798 | 4664918.8207 | 1921514303.9023 |  | 873363101.0732 | [10 empty] | 0 | 20.8 | 5.7778
Low | 367 | 367 | 21.2 | 0.18056 | 0.65 | 52 | 598.9 | 5.3739 | 265157.9788 | 656.2739 | 13913.0077 | 5106073.813 | 1926620377.7152 |  | 873363101.0732 | [10 empty] | 0 | 21.2 | 5.8889
Low | 368 | 368 | 22.1 | 0.31944 | 1.15 | 92 | 624.325 | 5.8399 | 265880.1437 | 722.1649 | 15959.8445 | 5873222.7807 | 1932493600.4959 |  | 873363101.0732 | [10 empty] | 0 | 22.1 | 6.1389
Low | 369 | 369 | 23.5 | 0.30556 | 1.1 | 88 | 663.875 | 6.6032 | 266638.6219 | 758.4782 | 17824.2387 | 6577144.0918 | 1939070744.5877 |  | 873363101.0732 | [10 empty] | 0 | 23.5 | 6.5278
Low | 370 | 370 | 24.3 | 0.13889 | 0.5 | 40 | 686.475 | 7.0605 | 267372.1574 | 733.5355 | 17824.9121 | 6595217.4908 | 1945665962.0785 |  | 873363101.0732 | [10 empty] | 0 | 24.3 | 6.75
Low | 371 | 371 | 24.5 | -0.069444 | -0.25 | -20 | 692.125 | 7.1772 | 268051.4596 | 679.3022 | 16642.9034 | 6174517.1566 | 1951840479.2351 | 6174517.1566 | 879537618.2298 | [10 empty] | 0 | 24.5 | 6.8056
Low | 372 | 372 | 23.8 | -0.44444 | -1.6 | -128 | 672.35 | 6.7729 | 268602.5825 | 551.1229 | 13116.7253 | 4879421.8266 | 1956719901.0618 | 4879421.8266 | 884417040.0564 | [10 empty] | 0 | 23.8 | 6.6111
Low | 373 | 373 | 21.3 | -0.84722 | -3.05 | -244 | 601.725 | 5.4248 | 268965.7323 | 363.1498 | 7735.09 | 2885188.5571 | 1959605089.6188 | 2885188.5571 | 887302228.6135 | [10 empty] | 0 | 21.3 | 5.9167
Low | 374 | 374 | 17.7 | -0.95833 | -3.45 | -276 | 500.025 | 3.746 | 269193.5033 | 227.771 | 4031.5468 | 1507798.4871 | 1961112888.1059 | 1507798.4871 | 888810027.1006 | [10 empty] | 0 | 17.7 | 4.9167
Low | 375 | 375 | 14.4 | -0.80556 | -2.9 | -232 | 406.8 | 2.4794 | 269370.7827 | 177.2794 | 2552.8234 | 957308.76 | 1962070196.8659 | 957308.76 | 889767335.8606 | [10 empty] | 0 | 14.4 | 4
Low | 376 | 376 | 11.9 | -0.58333 | -2.1 | -168 | 336.175 | 1.6932 | 269540.6509 | 169.8682 | 2021.4319 | 760058.401 | 1962830255.2669 | 760058.401 | 890527394.2616 | [10 empty] | 0 | 11.9 | 3.3056
Low | 377 | 377 | 10.2 | -0.41667 | -1.5 | -120 | 288.15 | 1.244 | 269710.0449 | 169.394 | 1727.8188 | 651387.705 | 1963481642.9718 | 651387.705 | 891178781.9665 | [10 empty] | 0 | 10.2 | 2.8333
Low | 378 | 378 | 8.9 | -0.30556 | -1.1 | -88 | 251.425 | 0.94711 | 269874.417 | 164.3721 | 1462.9118 | 552980.6613 | 1964034623.6331 | 552980.6613 | 891731762.6278 | [10 empty] | 0 | 8.9 | 2.4722
Low | 379 | 379 | 8 | -0.23611 | -0.85 | -68 | 226 | 0.76525 | 270033.1823 | 158.7652 | 1270.122 | 481376.2286 | 1964515999.8618 | 481376.2286 | 892213138.8565 | [10 empty] | 0 | 8 | 2.2222
Low | 380 | 380 | 7.2 | -0.26389 | -0.95 | -76 | 203.4 | 0.61985 | 270161.2021 | 128.0198 | 921.7429 | 350262.3096 | 1964866262.1714 | 350262.3096 | 892563401.1661 | [10 empty] | 0 | 7.2 | 2
Low | 381 | 381 | 6.1 | -0.31944 | -1.15 | -92 | 172.325 | 0.44492 | 270241.972 | 80.7699 | 492.6965 | 187717.3695 | 1965053979.5409 | 187717.3695 | 892751118.5356 | [10 empty] | 0 | 6.1 | 1.6944
Low | 382 | 382 | 4.9 | -0.33333 | -1.2 | -96 | 138.425 | 0.28709 | 270284.6841 | 42.7121 | 209.2892 | 79948.4848 | 1965133928.0256 | 79948.4848 | 892831067.0203 | [10 empty] | 0 | 4.9 | 1.3611
Low | 383 | 383 | 3.7 | -0.36111 | -1.3 | -104 | 104.525 | 0.16369 | 270285.3728 | 0.68869 | 2.5482 | 975.9442 | 1965134903.9698 | 975.9442 | 892832042.9645 | [10 empty] | 0 | 3.7 | 1.0278
Low | 384 | 384 | 2.3 | -0.38889 | -1.4 | -112 | 64.975 | 0.063252 | 270238.4111 | -46.9617 | -108.012 | -41476.6154 | 1965093427.3544 | -41476.6154 | 892790566.3491 | [10 empty] | 0 | 2.3 | 0.63889
Low | 385 | 385 | 0.9 | -0.31944 | -1.15 | -92 | 25.425 | 0.0096852 | 270171.8458 | -66.5653 | -59.9088 | -23064.8816 | 1965070362.4728 |  | 892790566.3491 | [10 empty] | 1 |  | 0.25
Low | 386 | 386 | 0 | -0.125 | -0.45 | -36 | 0 | 0 | 270135.8458 | -36 | 0 | 0 | 1965070362.4728 |  | 892790566.3491 | [10 empty] | 1 |  | 0
Low | 387 | 387 | 0 | 0 | 0 | 0 | 0 | 0 | 270135.8458 | 0 | 0 | 0 | 1965070362.4728 |  | 892790566.3491 | [10 empty] | 1 |  | 0
Low | 388 | 388 | 0 | 0 | 0 | 0 | 0 | 0 | 270135.8458 | 0 | 0 | 0 | 1965070362.4728 |  | 892790566.3491 | [10 empty] | 1 |  | 0
Low | 389 | 389 | 0 | 0 | 0 | 0 | 0 | 0 | 270135.8458 | 0 | 0 | 0 | 1965070362.4728 |  | 892790566.3491 | [10 empty] | 1 |  | 0
Low | 390 | 390 | 0 | 0 | 0 | 0 | 0 | 0 | 270135.8458 | 0 | 0 | 0 | 1965070362.4728 |  | 892790566.3491 | [10 empty] | 1 |  | 0
Low | 391 | 391 | 0 | 0.069444 | 0.25 | 20 | 0 | 0 | 270155.8458 | 20 | 0 | 0 | 1965070362.4728 |  | 892790566.3491 | [10 empty] | 1 |  | 0
Low | 392 | 392 | 0.5 | 0.29167 | 1.05 | 84 | 14.125 | 0.0029892 | 270253.9737 | 98.128 | 49.064 | 19233.0859 | 1965089595.5587 |  | 892790566.3491 | [10 empty] | 1 |  | 0.13889
Low | 393 | 393 | 2.1 | 0.59722 | 2.15 | 172 | 59.325 | 0.05273 | 270485.3515 | 231.3777 | 485.8932 | 190956.0408 | 1965280551.5995 |  | 892790566.3491 | [10 empty] | 0 | 2.1 | 0.58333
Low | 394 | 394 | 4.8 | 0.86111 | 3.1 | 248 | 135.6 | 0.27549 | 270869.227 | 383.8755 | 1842.6023 | 725985.3246 | 1966006536.9241 |  | 892790566.3491 | [10 empty] | 0 | 4.8 | 1.3333
Low | 395 | 395 | 8.3 | 1.0417 | 3.75 | 300 | 234.475 | 0.82372 | 271404.5257 | 535.2987 | 4442.9793 | 1754976.8422 | 1967761513.7663 |  | 892790566.3491 | [10 empty] | 0 | 8.3 | 2.3056
Low | 396 | 396 | 12.3 | 1.1528 | 4.15 | 332 | 347.475 | 1.809 | 272085.8097 | 681.284 | 8379.7929 | 3318397.9706 | 1971079911.7369 |  | 892790566.3491 | [10 empty] | 0 | 12.3 | 3.4167
Low | 397 | 397 | 16.6 | 1.1944 | 4.3 | 344 | 468.95 | 3.2949 | 272902.0545 | 816.2449 | 13549.6648 | 5379216.9175 | 1976459128.6544 |  | 892790566.3491 | [10 empty] | 0 | 16.6 | 4.6111
Low | 398 | 398 | 20.9 | 1.0556 | 3.8 | 304 | 590.425 | 5.2229 | 273801.7024 | 899.6479 | 18802.6417 | 7483451.4093 | 1983942580.0637 |  | 892790566.3491 | [10 empty] | 0 | 20.9 | 5.8056
Low | 399 | 399 | 24.2 | 0.65278 | 2.35 | 188 | 683.65 | 7.0025 | 274680.3549 | 878.6525 | 21263.3902 | 8484092.6892 | 1992426672.7529 |  | 892790566.3491 | [10 empty] | 0 | 24.2 | 6.7222
Low | 400 | 400 | 25.6 | 0.19444 | 0.7 | 56 | 723.2 | 7.8361 | 275467.3911 | 787.0361 | 20148.1249 | 8059249.9548 | 2000485922.7077 | 8059249.9548 | 900849816.3038 | [10 empty] | 0 | 25.6 | 7.1111
Low | 401 | 401 | 25.6 | -0.097222 | -0.35 | -28 | 723.2 | 7.8361 | 276170.4272 | 703.0361 | 17997.7249 | 7217087.6797 | 2007703010.3873 | 7217087.6797 | 908066903.9835 | [10 empty] | 0 | 25.6 | 7.1111
Low | 402 | 402 | 24.9 | -0.31944 | -1.15 | -92 | 703.425 | 7.4134 | 276789.2656 | 618.8384 | 15409.0774 | 6194449.1073 | 2013897459.4946 | 6194449.1073 | 914261353.0907 | [10 empty] | 0 | 24.9 | 6.9167
Low | 403 | 403 | 23.3 | -0.45833 | -1.65 | -132 | 658.225 | 6.4913 | 277321.982 | 532.7163 | 12412.2904 | 5002153.0343 | 2018899612.5289 | 5002153.0343 | 919263506.1251 | [10 empty] | 0 | 23.3 | 6.4722
Low | 404 | 404 | 21.6 | -0.43056 | -1.55 | -124 | 610.2 | 5.5787 | 277813.7606 | 491.7786 | 10622.4188 | 4291457.2114 | 2023191069.7403 | 4291457.2114 | 923554963.3364 | [10 empty] | 0 | 21.6 | 6
Low | 405 | 405 | 20.2 | -0.40278 | -1.45 | -116 | 570.65 | 4.8789 | 278273.2895 | 459.5289 | 9282.4843 | 3759406.1547 | 2026950475.8949 | 3759406.1547 | 927314369.4911 | [10 empty] | 0 | 20.2 | 5.6111
Low | 406 | 406 | 18.7 | -0.44444 | -1.6 | -128 | 528.275 | 4.1812 | 278677.7458 | 404.4562 | 7563.3316 | 3070712.6455 | 2030021188.5405 | 3070712.6455 | 930385082.1366 | [10 empty] | 0 | 18.7 | 5.1944
Low | 407 | 407 | 17 | -0.47222 | -1.7 | -136 | 480.25 | 3.4556 | 279025.4513 | 347.7056 | 5910.9947 | 2405774.8256 | 2032426963.3661 | 2405774.8256 | 932790856.9623 | [10 empty] | 0 | 17 | 4.7222
Low | 408 | 408 | 15.3 | -0.38889 | -1.4 | -112 | 432.225 | 2.799 | 279348.4754 | 323.024 | 4942.2674 | 2016445.081 | 2034443408.4471 | 2016445.081 | 934807302.0433 | [10 empty] | 0 | 15.3 | 4.25
Low | 409 | 409 | 14.2 | -0.19444 | -0.7 | -56 | 401.15 | 2.411 | 279696.0364 | 347.561 | 4935.3663 | 2018564.811 | 2036461973.2581 |  | 934807302.0433 | [10 empty] | 0 | 14.2 | 3.9444
Low | 410 | 410 | 13.9 | -0.027778 | -0.1 | -8 | 392.675 | 2.3102 | 280083.0216 | 386.9852 | 5379.0944 | 2205428.7043 | 2038667401.9624 |  | 934807302.0433 | [10 empty] | 0 | 13.9 | 3.8611
Low | 411 | 411 | 14 | 0.041667 | 0.15 | 12 | 395.5 | 2.3436 | 280492.8651 | 409.8436 | 5737.81 | 2358239.8941 | 2041025641.8566 |  | 934807302.0433 | [10 empty] | 0 | 14 | 3.8889
Low | 412 | 412 | 14.2 | 0.069444 | 0.25 | 20 | 401.15 | 2.411 | 280916.4261 | 423.561 | 6014.5663 | 2478001.3098 | 2043503643.1664 |  | 934807302.0433 | [10 empty] | 0 | 14.2 | 3.9444
Low | 413 | 413 | 14.5 | 0.097222 | 0.35 | 28 | 409.625 | 2.514 | 281356.5651 | 440.139 | 6382.0149 | 2635772.1361 | 2046139415.3025 |  | 934807302.0433 | [10 empty] | 0 | 14.5 | 4.0278
Low | 414 | 414 | 14.9 | 0.19444 | 0.7 | 56 | 420.925 | 2.6546 | 281836.1447 | 479.5796 | 7145.7356 | 2958334.5343 | 2049097749.8368 |  | 934807302.0433 | [10 empty] | 0 | 14.9 | 4.1389
Low | 415 | 415 | 15.9 | 0.34722 | 1.25 | 100 | 449.175 | 3.0228 | 282388.3425 | 552.1978 | 8779.9457 | 3643677.4794 | 2052741427.3162 |  | 934807302.0433 | [10 empty] | 0 | 15.9 | 4.4167
Low | 416 | 416 | 17.4 | 0.38889 | 1.4 | 112 | 491.55 | 3.6201 | 282995.5126 | 607.1701 | 10564.7597 | 4394940.0242 | 2057136367.3404 |  | 934807302.0433 | [10 empty] | 0 | 17.4 | 4.8333
Low | 417 | 417 | 18.7 | 0.23611 | 0.85 | 68 | 528.275 | 4.1812 | 283595.9689 | 600.4562 | 11228.5316 | 4682297.6936 | 2061818665.034 |  | 934807302.0433 | [10 empty] | 0 | 18.7 | 5.1944
Low | 418 | 418 | 19.1 | 0.013889 | 0.05 | 4 | 539.575 | 4.362 | 284143.9059 | 547.937 | 10465.5972 | 4374619.636 | 2066193284.67 | 4374619.636 | 939181921.6793 | [10 empty] | 0 | 19.1 | 5.3056
Low | 419 | 419 | 18.8 | -0.20833 | -0.75 | -60 | 531.1 | 4.2261 | 284619.232 | 475.3261 | 8936.1302 | 3744238.5665 | 2069937523.2365 | 3744238.5665 | 942926160.2458 | [10 empty] | 0 | 18.8 | 5.2222
Low | 420 | 420 | 17.6 | -0.30556 | -1.1 | -88 | 497.2 | 3.7038 | 285032.1358 | 412.9038 | 7267.1068 | 3052184.8531 | 2072989708.0896 | 3052184.8531 | 945978345.0989 | [10 empty] | 0 | 17.6 | 4.8889
Low | 421 | 421 | 16.6 | -0.19444 | -0.7 | -56 | 468.95 | 3.2949 | 285448.3806 | 416.2449 | 6909.6648 | 2908968.8722 | 2075898676.9618 | 2908968.8722 | 948887313.9711 | [10 empty] | 0 | 16.6 | 4.6111
Low | 422 | 422 | 16.2 | -0.027778 | -0.1 | -8 | 457.65 | 3.138 | 285901.1686 | 452.788 | 7335.1654 | 3095439.8191 | 2078994116.7809 |  | 948887313.9711 | [10 empty] | 0 | 16.2 | 4.5
Low | 423 | 423 | 16.4 | 0.13889 | 0.5 | 40 | 463.3 | 3.216 | 286407.6846 | 506.516 | 8306.8616 | 3513802.4494 | 2082507919.2303 |  | 948887313.9711 | [10 empty] | 0 | 16.4 | 4.5556
Low | 424 | 424 | 17.2 | 0.375 | 1.35 | 108 | 485.9 | 3.5374 | 287005.1219 | 597.4374 | 10275.9225 | 4356991.1342 | 2086864910.3645 |  | 948887313.9711 | [10 empty] | 0 | 17.2 | 4.7778
Low | 425 | 425 | 19.1 | 0.75 | 2.7 | 216 | 539.575 | 4.362 | 287765.0589 | 759.937 | 14514.7972 | 6168788.8165 | 2093033699.181 |  | 948887313.9711 | [10 empty] | 0 | 19.1 | 5.3056
Low | 426 | 426 | 22.6 | 1.1528 | 4.15 | 332 | 638.45 | 6.1071 | 288741.6161 | 976.5571 | 22070.1916 | 9401901.6043 | 2102435600.7853 |  | 948887313.9711 | [10 empty] | 0 | 22.6 | 6.2778
Low | 427 | 427 | 27.4 | 1.25 | 4.5 | 360 | 774.05 | 8.9768 | 289884.6429 | 1143.0268 | 31318.935 | 13373185.2422 | 2115808786.0275 |  | 948887313.9711 | [10 empty] | 0 | 27.4 | 7.6111
Low | 428 | 428 | 31.6 | 0.83333 | 3 | 240 | 892.7 | 11.9398 | 291029.2827 | 1144.6398 | 36170.6166 | 15481023.8933 | 2131289809.9208 |  | 948887313.9711 | [10 empty] | 0 | 31.6 | 8.7778
Low | 429 | 429 | 33.4 | 0.26389 | 0.95 | 76 | 943.55 | 13.3387 | 292062.1714 | 1032.8887 | 34498.4836 | 14799849.4851 | 2146089659.4059 | 14799849.4851 | 963687163.4562 | [10 empty] | 0 | 33.4 | 9.2778
Low | 430 | 430 | 33.5 | -0.083333 | -0.3 | -24 | 946.375 | 13.4187 | 292997.9651 | 935.7937 | 31349.0898 | 13480108.5971 | 2159569768.003 | 13480108.5971 | 977167272.0533 | [10 empty] | 0 | 33.5 | 9.3056
Low | 431 | 431 | 32.8 | -0.22222 | -0.8 | -64 | 926.6 | 12.8638 | 293873.4289 | 875.4638 | 28715.2127 | 12376256.6566 | 2171946024.6595 | 12376256.6566 | 989543528.7098 | [10 empty] | 0 | 32.8 | 9.1111
Low | 432 | 432 | 31.9 | -0.20833 | -0.75 | -60 | 901.175 | 12.1675 | 294726.7715 | 853.3425 | 27221.6272 | 11759742.951 | 2183705767.6105 | 11759742.951 | 1001303271.6608 | [10 empty] | 0 | 31.9 | 8.8611
Low | 433 | 433 | 31.3 | -0.11111 | -0.4 | -32 | 884.225 | 11.7141 | 295590.7106 | 863.9391 | 27041.295 | 11708880.7258 | 2195414648.3363 | 11708880.7258 | 1013012152.3866 | [10 empty] | 0 | 31.3 | 8.6944
Low | 434 | 434 | 31.1 | -0.097222 | -0.35 | -28 | 878.575 | 11.5649 | 296452.8505 | 862.1399 | 26812.5513 | 11636647.2692 | 2207051295.6054 | 11636647.2692 | 1024648799.6557 | [10 empty] | 0 | 31.1 | 8.6389
Low | 435 | 435 | 30.6 | -0.26389 | -0.95 | -76 | 864.45 | 11.196 | 297252.4966 | 799.646 | 24469.1688 | 10644088.4468 | 2217695384.0522 | 10644088.4468 | 1035292888.1025 | [10 empty] | 0 | 30.6 | 8.5
Low | 436 | 436 | 29.2 | -0.54167 | -1.95 | -156 | 824.9 | 10.195 | 297931.5916 | 679.095 | 19829.5741 | 8645694.2895 | 2226341078.3417 | 8645694.2895 | 1043938582.392 | [10 empty] | 0 | 29.2 | 8.1111
Low | 437 | 437 | 26.7 | -0.86111 | -3.1 | -248 | 754.275 | 8.524 | 298446.3906 | 514.799 | 13745.1337 | 6006623.4111 | 2232347701.7528 | 6006623.4111 | 1049945205.8032 | [10 empty] | 0 | 26.7 | 7.4167
Low | 438 | 438 | 23 | -1.1806 | -4.25 | -340 | 649.75 | 6.3252 | 298762.4658 | 316.0752 | 7269.7306 | 3184142.0083 | 2235531843.7611 | 3184142.0083 | 1053129347.8114 | [10 empty] | 0 | 23 | 6.3889
Low | 439 | 439 | 18.2 | -1.4028 | -5.05 | -404 | 514.15 | 3.9606 | 298876.5765 | 114.1106 | 2076.8135 | 911721.12 | 2236443564.8811 | 911721.12 | 1054041068.9314 | [10 empty] | 0 | 18.2 | 5.0556
Low | 440 | 440 | 12.9 | -1.4583 | -5.25 | -420 | 364.425 | 1.9898 | 298822.9912 | -53.5852 | -691.2496 | -304149.8135 | 2236139415.0677 | -304149.8135 | 1053736919.118 | [10 empty] | 0 | 12.9 | 3.5833
Low | 441 | 441 | 7.7 | -1.2639 | -4.55 | -364 | 217.525 | 0.70893 | 298677.2252 | -145.7661 | -1122.3987 | -494977.8455 | 2235644437.2221 | -494977.8455 | 1053241941.2724 | [10 empty] | 0 | 7.7 | 2.1389
Low | 442 | 442 | 3.8 | -0.88889 | -3.2 | -256 | 107.35 | 0.17266 | 298528.7478 | -148.4773 | -564.2139 | -249382.5422 | 2235395054.6799 |  | 1053241941.2724 | [10 empty] | 0 | 3.8 | 1.0556
Low | 443 | 443 | 1.3 | -0.5 | -1.8 | -144 | 36.725 | 0.020207 | 298421.493 | -107.2548 | -139.4312 | -61768.0351 | 2235333286.6448 |  | 1053241941.2724 | [10 empty] | 0 | 1.3 | 0.36111
Low | 444 | 444 | 0.2 | -0.18056 | -0.65 | -52 | 5.65 | 0.00047828 | 298375.1435 | -46.3495 | -9.2699 | -4115.8375 | 2235329170.8073 |  | 1053241941.2724 | [10 empty] | 1 |  | 0.055556
Low | 445 | 445 | 0 | -0.027778 | -0.1 | -8 | 0 | 0 | 298367.1435 | -8 | 0 | 0 | 2235329170.8073 |  | 1053241941.2724 | [10 empty] | 1 |  | 0
Low | 446 | 446 | 0 | 0 | 0 | 0 | 0 | 0 | 298367.1435 | 0 | 0 | 0 | 2235329170.8073 |  | 1053241941.2724 | [10 empty] | 1 |  | 0
Low | 447 | 447 | 0 | 0 | 0 | 0 | 0 | 0 | 298367.1435 | 0 | 0 | 0 | 2235329170.8073 |  | 1053241941.2724 | [10 empty] | 1 |  | 0
Low | 448 | 448 | 0 | 0 | 0 | 0 | 0 | 0 | 298367.1435 | 0 | 0 | 0 | 2235329170.8073 |  | 1053241941.2724 | [10 empty] | 1 |  | 0
Low | 449 | 449 | 0 | 0 | 0 | 0 | 0 | 0 | 298367.1435 | 0 | 0 | 0 | 2235329170.8073 |  | 1053241941.2724 | [10 empty] | 1 |  | 0
Low | 450 | 450 | 0 | 0 | 0 | 0 | 0 | 0 | 298367.1435 | 0 | 0 | 0 | 2235329170.8073 |  | 1053241941.2724 | [10 empty] | 1 |  | 0
Low | 451 | 451 | 0 | 0 | 0 | 0 | 0 | 0 | 298367.1435 | 0 | 0 | 0 | 2235329170.8073 |  | 1053241941.2724 | [10 empty] | 1 |  | 0
Low | 452 | 452 | 0 | 0 | 0 | 0 | 0 | 0 | 298367.1435 | 0 | 0 | 0 | 2235329170.8073 |  | 1053241941.2724 | [10 empty] | 1 |  | 0
Low | 453 | 453 | 0 | 0 | 0 | 0 | 0 | 0 | 298367.1435 | 0 | 0 | 0 | 2235329170.8073 |  | 1053241941.2724 | [10 empty] | 1 |  | 0
Low | 454 | 454 | 0 | 0 | 0 | 0 | 0 | 0 | 298367.1435 | 0 | 0 | 0 | 2235329170.8073 |  | 1053241941.2724 | [10 empty] | 1 |  | 0
Low | 455 | 455 | 0 | 0 | 0 | 0 | 0 | 0 | 298367.1435 | 0 | 0 | 0 | 2235329170.8073 |  | 1053241941.2724 | [10 empty] | 1 |  | 0
Low | 456 | 456 | 0 | 0 | 0 | 0 | 0 | 0 | 298367.1435 | 0 | 0 | 0 | 2235329170.8073 |  | 1053241941.2724 | [10 empty] | 1 |  | 0
Low | 457 | 457 | 0 | 0 | 0 | 0 | 0 | 0 | 298367.1435 | 0 | 0 | 0 | 2235329170.8073 |  | 1053241941.2724 | [10 empty] | 1 |  | 0
Low | 458 | 458 | 0 | 0 | 0 | 0 | 0 | 0 | 298367.1435 | 0 | 0 | 0 | 2235329170.8073 |  | 1053241941.2724 | [10 empty] | 1 |  | 0
Low | 459 | 459 | 0 | 0 | 0 | 0 | 0 | 0 | 298367.1435 | 0 | 0 | 0 | 2235329170.8073 |  | 1053241941.2724 | [10 empty] | 1 |  | 0
Low | 460 | 460 | 0 | 0 | 0 | 0 | 0 | 0 | 298367.1435 | 0 | 0 | 0 | 2235329170.8073 |  | 1053241941.2724 | [10 empty] | 1 |  | 0
Low | 461 | 461 | 0 | 0 | 0 | 0 | 0 | 0 | 298367.1435 | 0 | 0 | 0 | 2235329170.8073 |  | 1053241941.2724 | [10 empty] | 1 |  | 0
Low | 462 | 462 | 0 | 0 | 0 | 0 | 0 | 0 | 298367.1435 | 0 | 0 | 0 | 2235329170.8073 |  | 1053241941.2724 | [10 empty] | 1 |  | 0
Low | 463 | 463 | 0 | 0 | 0 | 0 | 0 | 0 | 298367.1435 | 0 | 0 | 0 | 2235329170.8073 |  | 1053241941.2724 | [10 empty] | 1 |  | 0
Low | 464 | 464 | 0 | 0 | 0 | 0 | 0 | 0 | 298367.1435 | 0 | 0 | 0 | 2235329170.8073 |  | 1053241941.2724 | [10 empty] | 1 |  | 0
Low | 465 | 465 | 0 | 0 | 0 | 0 | 0 | 0 | 298367.1435 | 0 | 0 | 0 | 2235329170.8073 |  | 1053241941.2724 | [10 empty] | 1 |  | 0
Low | 466 | 466 | 0 | 0 | 0 | 0 | 0 | 0 | 298367.1435 | 0 | 0 | 0 | 2235329170.8073 |  | 1053241941.2724 | [10 empty] | 1 |  | 0
Low | 467 | 467 | 0 | 0 | 0 | 0 | 0 | 0 | 298367.1435 | 0 | 0 | 0 | 2235329170.8073 |  | 1053241941.2724 | [10 empty] | 1 |  | 0
Low | 468 | 468 | 0 | 0 | 0 | 0 | 0 | 0 | 298367.1435 | 0 | 0 | 0 | 2235329170.8073 |  | 1053241941.2724 | [10 empty] | 1 |  | 0
Low | 469 | 469 | 0 | 0 | 0 | 0 | 0 | 0 | 298367.1435 | 0 | 0 | 0 | 2235329170.8073 |  | 1053241941.2724 | [10 empty] | 1 |  | 0
Low | 470 | 470 | 0 | 0 | 0 | 0 | 0 | 0 | 298367.1435 | 0 | 0 | 0 | 2235329170.8073 |  | 1053241941.2724 | [10 empty] | 1 |  | 0
Low | 471 | 471 | 0 | 0 | 0 | 0 | 0 | 0 | 298367.1435 | 0 | 0 | 0 | 2235329170.8073 |  | 1053241941.2724 | [10 empty] | 1 |  | 0
Low | 472 | 472 | 0 | 0 | 0 | 0 | 0 | 0 | 298367.1435 | 0 | 0 | 0 | 2235329170.8073 |  | 1053241941.2724 | [10 empty] | 1 |  | 0
Low | 473 | 473 | 0 | 0 | 0 | 0 | 0 | 0 | 298367.1435 | 0 | 0 | 0 | 2235329170.8073 |  | 1053241941.2724 | [10 empty] | 1 |  | 0
Low | 474 | 474 | 0 | 0 | 0 | 0 | 0 | 0 | 298367.1435 | 0 | 0 | 0 | 2235329170.8073 |  | 1053241941.2724 | [10 empty] | 1 |  | 0
Low | 475 | 475 | 0 | 0 | 0 | 0 | 0 | 0 | 298367.1435 | 0 | 0 | 0 | 2235329170.8073 |  | 1053241941.2724 | [10 empty] | 1 |  | 0
Low | 476 | 476 | 0 | 0 | 0 | 0 | 0 | 0 | 298367.1435 | 0 | 0 | 0 | 2235329170.8073 |  | 1053241941.2724 | [10 empty] | 1 |  | 0
Low | 477 | 477 | 0 | 0 | 0 | 0 | 0 | 0 | 298367.1435 | 0 | 0 | 0 | 2235329170.8073 |  | 1053241941.2724 | [10 empty] | 1 |  | 0
Low | 478 | 478 | 0 | 0 | 0 | 0 | 0 | 0 | 298367.1435 | 0 | 0 | 0 | 2235329170.8073 |  | 1053241941.2724 | [10 empty] | 1 |  | 0
Low | 479 | 479 | 0 | 0 | 0 | 0 | 0 | 0 | 298367.1435 | 0 | 0 | 0 | 2235329170.8073 |  | 1053241941.2724 | [10 empty] | 1 |  | 0
Low | 480 | 480 | 0 | 0 | 0 | 0 | 0 | 0 | 298367.1435 | 0 | 0 | 0 | 2235329170.8073 |  | 1053241941.2724 | [10 empty] | 1 |  | 0
Low | 481 | 481 | 0 | 0 | 0 | 0 | 0 | 0 | 298367.1435 | 0 | 0 | 0 | 2235329170.8073 |  | 1053241941.2724 | [10 empty] | 1 |  | 0
Low | 482 | 482 | 0 | 0 | 0 | 0 | 0 | 0 | 298367.1435 | 0 | 0 | 0 | 2235329170.8073 |  | 1053241941.2724 | [10 empty] | 1 |  | 0
Low | 483 | 483 | 0 | 0 | 0 | 0 | 0 | 0 | 298367.1435 | 0 | 0 | 0 | 2235329170.8073 |  | 1053241941.2724 | [10 empty] | 1 |  | 0
Low | 484 | 484 | 0 | 0 | 0 | 0 | 0 | 0 | 298367.1435 | 0 | 0 | 0 | 2235329170.8073 |  | 1053241941.2724 | [10 empty] | 1 |  | 0
Low | 485 | 485 | 0 | 0 | 0 | 0 | 0 | 0 | 298367.1435 | 0 | 0 | 0 | 2235329170.8073 |  | 1053241941.2724 | [10 empty] | 1 |  | 0
Low | 486 | 486 | 0 | 0 | 0 | 0 | 0 | 0 | 298367.1435 | 0 | 0 | 0 | 2235329170.8073 |  | 1053241941.2724 | [10 empty] | 1 |  | 0
Low | 487 | 487 | 0 | 0 | 0 | 0 | 0 | 0 | 298367.1435 | 0 | 0 | 0 | 2235329170.8073 |  | 1053241941.2724 | [10 empty] | 1 |  | 0
Low | 488 | 488 | 0 | 0 | 0 | 0 | 0 | 0 | 298367.1435 | 0 | 0 | 0 | 2235329170.8073 |  | 1053241941.2724 | [10 empty] | 1 |  | 0
Low | 489 | 489 | 0 | 0 | 0 | 0 | 0 | 0 | 298367.1435 | 0 | 0 | 0 | 2235329170.8073 |  | 1053241941.2724 | [10 empty] | 1 |  | 0
Low | 490 | 490 | 0 | 0 | 0 | 0 | 0 | 0 | 298367.1435 | 0 | 0 | 0 | 2235329170.8073 |  | 1053241941.2724 | [10 empty] | 1 |  | 0
Low | 491 | 491 | 0 | 0 | 0 | 0 | 0 | 0 | 298367.1435 | 0 | 0 | 0 | 2235329170.8073 |  | 1053241941.2724 | [10 empty] | 1 |  | 0
Low | 492 | 492 | 0 | 0 | 0 | 0 | 0 | 0 | 298367.1435 | 0 | 0 | 0 | 2235329170.8073 |  | 1053241941.2724 | [10 empty] | 1 |  | 0
Low | 493 | 493 | 0 | 0 | 0 | 0 | 0 | 0 | 298367.1435 | 0 | 0 | 0 | 2235329170.8073 |  | 1053241941.2724 | [10 empty] | 1 |  | 0
Low | 494 | 494 | 0 | 0 | 0 | 0 | 0 | 0 | 298367.1435 | 0 | 0 | 0 | 2235329170.8073 |  | 1053241941.2724 | [10 empty] | 1 |  | 0
Low | 495 | 495 | 0 | 0 | 0 | 0 | 0 | 0 | 298367.1435 | 0 | 0 | 0 | 2235329170.8073 |  | 1053241941.2724 | [10 empty] | 1 |  | 0
Low | 496 | 496 | 0 | 0 | 0 | 0 | 0 | 0 | 298367.1435 | 0 | 0 | 0 | 2235329170.8073 |  | 1053241941.2724 | [10 empty] | 1 |  | 0
Low | 497 | 497 | 0 | 0 | 0 | 0 | 0 | 0 | 298367.1435 | 0 | 0 | 0 | 2235329170.8073 |  | 1053241941.2724 | [10 empty] | 1 |  | 0
Low | 498 | 498 | 0 | 0 | 0 | 0 | 0 | 0 | 298367.1435 | 0 | 0 | 0 | 2235329170.8073 |  | 1053241941.2724 | [10 empty] | 1 |  | 0
Low | 499 | 499 | 0 | 0 | 0 | 0 | 0 | 0 | 298367.1435 | 0 | 0 | 0 | 2235329170.8073 |  | 1053241941.2724 | [10 empty] | 1 |  | 0
Low | 500 | 500 | 0 | 0 | 0 | 0 | 0 | 0 | 298367.1435 | 0 | 0 | 0 | 2235329170.8073 |  | 1053241941.2724 | [10 empty] | 1 |  | 0
Low | 501 | 501 | 0 | 0 | 0 | 0 | 0 | 0 | 298367.1435 | 0 | 0 | 0 | 2235329170.8073 |  | 1053241941.2724 | [10 empty] | 1 |  | 0
Low | 502 | 502 | 0 | 0 | 0 | 0 | 0 | 0 | 298367.1435 | 0 | 0 | 0 | 2235329170.8073 |  | 1053241941.2724 | [10 empty] | 1 |  | 0
Low | 503 | 503 | 0 | 0 | 0 | 0 | 0 | 0 | 298367.1435 | 0 | 0 | 0 | 2235329170.8073 |  | 1053241941.2724 | [10 empty] | 1 |  | 0
Low | 504 | 504 | 0 | 0 | 0 | 0 | 0 | 0 | 298367.1435 | 0 | 0 | 0 | 2235329170.8073 |  | 1053241941.2724 | [10 empty] | 1 |  | 0
Low | 505 | 505 | 0 | 0 | 0 | 0 | 0 | 0 | 298367.1435 | 0 | 0 | 0 | 2235329170.8073 |  | 1053241941.2724 | [10 empty] | 1 |  | 0
Low | 506 | 506 | 0 | 0 | 0 | 0 | 0 | 0 | 298367.1435 | 0 | 0 | 0 | 2235329170.8073 |  | 1053241941.2724 | [10 empty] | 1 |  | 0
Low | 507 | 507 | 0 | 0 | 0 | 0 | 0 | 0 | 298367.1435 | 0 | 0 | 0 | 2235329170.8073 |  | 1053241941.2724 | [10 empty] | 1 |  | 0
Low | 508 | 508 | 0 | 0 | 0 | 0 | 0 | 0 | 298367.1435 | 0 | 0 | 0 | 2235329170.8073 |  | 1053241941.2724 | [10 empty] | 1 |  | 0
Low | 509 | 509 | 0 | 0 | 0 | 0 | 0 | 0 | 298367.1435 | 0 | 0 | 0 | 2235329170.8073 |  | 1053241941.2724 | [10 empty] | 1 |  | 0
Low | 510 | 510 | 0 | 0 | 0 | 0 | 0 | 0 | 298367.1435 | 0 | 0 | 0 | 2235329170.8073 |  | 1053241941.2724 | [10 empty] | 1 |  | 0
Low | 511 | 511 | 0 | 0.069444 | 0.25 | 20 | 0 | 0 | 298387.1435 | 20 | 0 | 0 | 2235329170.8073 |  | 1053241941.2724 | [10 empty] | 1 |  | 0
Low | 512 | 512 | 0.5 | 0.34722 | 1.25 | 100 | 14.125 | 0.0029892 | 298501.2715 | 114.128 | 57.064 | 29216.7652 | 2235358387.5725 |  | 1053241941.2724 | [10 empty] | 1 |  | 0.13889
Low | 513 | 513 | 2.5 | 0.84722 | 3.05 | 244 | 70.625 | 0.074731 | 298815.9712 | 314.6997 | 786.7493 | 403602.4052 | 2235761989.9777 |  | 1053241941.2724 | [10 empty] | 0 | 2.5 | 0.69444
Low | 514 | 514 | 6.6 | 1.2917 | 4.65 | 372 | 186.45 | 0.52085 | 299374.9421 | 558.9708 | 3689.2076 | 1896252.6986 | 2237658242.6763 |  | 1053241941.2724 | [10 empty] | 0 | 6.6 | 1.8333
Low | 515 | 515 | 11.8 | 1.4167 | 5.1 | 408 | 333.35 | 1.6649 | 300117.957 | 743.0149 | 8767.5757 | 4515301.4885 | 2242173544.1647 |  | 1053241941.2724 | [10 empty] | 0 | 11.8 | 3.2778
Low | 516 | 516 | 16.8 | 1.2083 | 4.35 | 348 | 474.6 | 3.3747 | 300943.9317 | 825.9747 | 13876.3756 | 7160209.8165 | 2249333753.9812 |  | 1053241941.2724 | [10 empty] | 0 | 16.8 | 4.6667
Low | 517 | 517 | 20.5 | 0.70833 | 2.55 | 204 | 579.125 | 5.0249 | 301732.0816 | 788.1499 | 16157.0734 | 8353206.9495 | 2257686960.9308 |  | 1053241941.2724 | [10 empty] | 0 | 20.5 | 5.6944
Low | 518 | 518 | 21.9 | 0.19444 | 0.7 | 56 | 618.675 | 5.7347 | 302412.4913 | 680.4097 | 14900.9722 | 7718703.5897 | 2265405664.5205 | 7718703.5897 | 1060960644.8622 | [10 empty] | 0 | 21.9 | 6.0833
Low | 519 | 519 | 21.9 | -0.083333 | -0.3 | -24 | 618.675 | 5.7347 | 303012.901 | 600.4097 | 13148.9722 | 6824316.5619 | 2272229981.0824 | 6824316.5619 | 1067784961.4241 | [10 empty] | 0 | 21.9 | 6.0833
Low | 520 | 520 | 21.3 | -0.22222 | -0.8 | -64 | 601.725 | 5.4248 | 303556.0508 | 543.1498 | 11569.09 | 6015926.7819 | 2278245907.8644 | 6015926.7819 | 1073800888.2061 | [10 empty] | 0 | 21.3 | 5.9167
Low | 521 | 521 | 20.3 | -0.29167 | -1.05 | -84 | 573.475 | 4.9274 | 304050.4531 | 494.4024 | 10036.3678 | 5228947.6075 | 2283474855.4718 | 5228947.6075 | 1079029835.8135 | [10 empty] | 0 | 20.3 | 5.6389
Low | 522 | 522 | 19.2 | -0.34722 | -1.25 | -100 | 542.4 | 4.4078 | 304497.2609 | 446.8078 | 8578.7102 | 4478086.7174 | 2287952942.1893 | 4478086.7174 | 1083507922.531 | [10 empty] | 0 | 19.2 | 5.3333
Low | 523 | 523 | 17.8 | -0.51389 | -1.85 | -148 | 502.85 | 3.7885 | 304855.8994 | 358.6385 | 6383.7644 | 3338708.7911 | 2291291650.9804 | 3338708.7911 | 1086846631.3221 | [10 empty] | 0 | 17.8 | 4.9444
Low | 524 | 524 | 15.5 | -0.81944 | -2.95 | -236 | 437.875 | 2.8727 | 305060.647 | 204.7477 | 3173.5888 | 1662960.5365 | 2292954611.5169 | 1662960.5365 | 1088509591.8586 | [10 empty] | 0 | 15.5 | 4.3056
Low | 525 | 525 | 11.9 | -1.0972 | -3.95 | -316 | 336.175 | 1.6932 | 305082.5153 | 21.8682 | 260.2319 | 136621.7567 | 2293091233.2736 | 136621.7567 | 1088646213.6153 | [10 empty] | 0 | 11.9 | 3.3056
Low | 526 | 526 | 7.6 | -1.0972 | -3.95 | -316 | 214.7 | 0.69064 | 304981.9059 | -100.6094 | -764.6312 | -402195.9962 | 2292689037.2775 | -402195.9962 | 1088244017.6191 | [10 empty] | 0 | 7.6 | 2.1111
Low | 527 | 527 | 4 | -0.77778 | -2.8 | -224 | 113 | 0.19131 | 304871.0972 | -110.8087 | -443.2348 | -233584.7149 | 2292455452.5626 |  | 1088244017.6191 | [10 empty] | 0 | 4 | 1.1111
Low | 528 | 528 | 2 | -0.41667 | -1.5 | -120 | 56.5 | 0.047828 | 304807.645 | -63.4522 | -126.9043 | -67005.4937 | 2292388447.0689 |  | 1088244017.6191 | [10 empty] | 0 | 2 | 0.55556
Low | 529 | 529 | 1 | -0.27778 | -1 | -80 | 28.25 | 0.011957 | 304755.907 | -51.738 | -51.738 | -27369.4248 | 2292361077.6441 |  | 1088244017.6191 | [10 empty] | 0 | 1 | 0.27778
Low | 530 | 530 | 0 | -0.13889 | -0.5 | -40 | 0 | 0 | 304715.907 | -40 | 0 | 0 | 2292361077.6441 |  | 1088244017.6191 | [10 empty] | 1 |  | 0
Low | 531 | 531 | 0 | 0 | 0 | 0 | 0 | 0 | 304715.907 | 0 | 0 | 0 | 2292361077.6441 |  | 1088244017.6191 | [10 empty] | 1 |  | 0
Low | 532 | 532 | 0 | 0.027778 | 0.1 | 8 | 0 | 0 | 304723.907 | 8 | 0 | 0 | 2292361077.6441 |  | 1088244017.6191 | [10 empty] | 1 |  | 0
Low | 533 | 533 | 0.2 | 0.16667 | 0.6 | 48 | 5.65 | 0.00047828 | 304777.5575 | 53.6505 | 10.7301 | 5719.141 | 2292366796.7851 |  | 1088244017.6191 | [10 empty] | 1 |  | 0.055556
Low | 534 | 534 | 1.2 | 0.41667 | 1.5 | 120 | 33.9 | 0.017218 | 304931.4747 | 153.9172 | 184.7007 | 98630.1533 | 2292465426.9384 |  | 1088244017.6191 | [10 empty] | 0 | 1.2 | 0.33333
Low | 535 | 535 | 3.2 | 0.55556 | 2 | 160 | 90.4 | 0.12244 | 305181.9971 | 250.5224 | 801.6718 | 428894.4164 | 2292894321.3549 |  | 1088244017.6191 | [10 empty] | 0 | 3.2 | 0.88889
Low | 536 | 536 | 5.2 | 0.69444 | 2.5 | 200 | 146.9 | 0.32332 | 305529.2205 | 347.2233 | 1805.5612 | 967780.8286 | 2293862102.1835 |  | 1088244017.6191 | [10 empty] | 0 | 5.2 | 1.4444
Low | 537 | 537 | 8.2 | 1.0833 | 3.9 | 312 | 231.65 | 0.80399 | 306073.6744 | 544.454 | 4464.5227 | 2397448.6887 | 2296259550.8722 |  | 1088244017.6191 | [10 empty] | 0 | 8.2 | 2.2778
Low | 538 | 538 | 13 | 1.4722 | 5.3 | 424 | 367.25 | 2.0207 | 306866.9452 | 793.2707 | 10312.5195 | 5548135.4865 | 2301807686.3588 |  | 1088244017.6191 | [10 empty] | 0 | 13 | 3.6111
Low | 539 | 539 | 18.8 | 1.4028 | 5.05 | 404 | 531.1 | 4.2261 | 307806.2713 | 939.3261 | 17659.3302 | 9518378.9941 | 2311326065.3529 |  | 1088244017.6191 | [10 empty] | 0 | 18.8 | 5.2222
Low | 540 | 540 | 23.1 | 0.79167 | 2.85 | 228 | 652.575 | 6.3804 | 308693.2266 | 886.9554 | 20488.6689 | 11063881.2319 | 2322389946.5848 |  | 1088244017.6191 | [10 empty] | 0 | 23.1 | 6.4167
Low | 541 | 541 | 24.5 | 0.19444 | 0.7 | 56 | 692.125 | 7.1772 | 309448.5288 | 755.3022 | 18504.9034 | 10011152.7324 | 2332401099.3172 | 10011152.7324 | 1098255170.3515 | [10 empty] | 0 | 24.5 | 6.8056
Low | 542 | 542 | 24.5 | -0.027778 | -0.1 | -8 | 692.125 | 7.1772 | 310139.831 | 691.3022 | 16936.9034 | 9179801.6357 | 2341580900.9529 | 9179801.6357 | 1107434971.9872 | [10 empty] | 0 | 24.5 | 6.8056
Low | 543 | 543 | 24.3 | -0.125 | -0.45 | -36 | 686.475 | 7.0605 | 310797.3665 | 657.5355 | 15978.1121 | 8676114.8906 | 2350257015.8435 | 8676114.8906 | 1116111086.8778 | [10 empty] | 0 | 24.3 | 6.75
Low | 544 | 544 | 23.6 | -0.27778 | -1 | -80 | 666.7 | 6.6596 | 311390.726 | 593.3596 | 14003.2856 | 7617787.3914 | 2357874803.2349 | 7617787.3914 | 1123728874.2692 | [10 empty] | 0 | 23.6 | 6.5556
Low | 545 | 545 | 22.3 | -0.48611 | -1.75 | -140 | 629.975 | 5.9461 | 311886.6471 | 495.9211 | 11059.0403 | 6027176.9441 | 2363901980.179 | 6027176.9441 | 1129756051.2133 | [10 empty] | 0 | 22.3 | 6.1944
Low | 546 | 546 | 20.1 | -0.52778 | -1.9 | -152 | 567.825 | 4.8307 | 312307.3028 | 420.6557 | 8455.1804 | 4616528.492 | 2368518508.671 | 4616528.492 | 1134372579.7053 | [10 empty] | 0 | 20.1 | 5.5833
Low | 547 | 547 | 18.5 | -0.40278 | -1.45 | -116 | 522.625 | 4.0923 | 312718.0201 | 410.7173 | 7598.2696 | 4156253.4891 | 2372674762.16 | 4156253.4891 | 1138528833.1944 | [10 empty] | 0 | 18.5 | 5.1389
Low | 548 | 548 | 17.2 | -0.30556 | -1.1 | -88 | 485.9 | 3.5374 | 313119.4575 | 401.4374 | 6904.7225 | 3783787.9225 | 2376458550.0826 | 3783787.9225 | 1142312621.1169 | [10 empty] | 0 | 17.2 | 4.7778
Low | 549 | 549 | 16.3 | -0.25 | -0.9 | -72 | 460.475 | 3.1769 | 313511.1093 | 391.6519 | 6383.9252 | 3504774.9174 | 2379963325 | 3504774.9174 | 1145817396.0343 | [10 empty] | 0 | 16.3 | 4.5278
Low | 550 | 550 | 15.4 | -0.22222 | -0.8 | -64 | 435.05 | 2.8357 | 313884.995 | 373.8857 | 5757.8401 | 3166812.0323 | 2383130137.0322 | 3166812.0323 | 1148984208.0666 | [10 empty] | 0 | 15.4 | 4.2778
Low | 551 | 551 | 14.7 | -0.15278 | -0.55 | -44 | 415.275 | 2.5838 | 314258.8538 | 373.8588 | 5495.7241 | 3028143.9965 | 2386158281.0287 | 3028143.9965 | 1152012352.0631 | [10 empty] | 0 | 14.7 | 4.0833
Low | 552 | 552 | 14.3 | -0.13889 | -0.5 | -40 | 403.975 | 2.4451 | 314625.2739 | 366.4201 | 5239.8072 | 2892373.5708 | 2389050654.5995 | 2892373.5708 | 1154904725.6339 | [10 empty] | 0 | 14.3 | 3.9722
Low | 553 | 553 | 13.7 | -0.13889 | -0.5 | -40 | 387.025 | 2.2442 | 314974.5431 | 349.2692 | 4784.9881 | 2646098.4327 | 2391696753.0322 | 2646098.4327 | 1157550824.0665 | [10 empty] | 0 | 13.7 | 3.8056
Low | 554 | 554 | 13.3 | -0.083333 | -0.3 | -24 | 375.725 | 2.1151 | 315328.3832 | 353.8401 | 4706.0729 | 2607164.4091 | 2394303917.4413 | 2607164.4091 | 1160157988.4757 | [10 empty] | 0 | 13.3 | 3.6944
Low | 555 | 555 | 13.1 | -0.027778 | -0.1 | -8 | 370.075 | 2.0519 | 315692.5101 | 364.1269 | 4770.0629 | 2647384.9017 | 2396951302.343 |  | 1160157988.4757 | [10 empty] | 0 | 13.1 | 3.6389
Low | 556 | 556 | 13.1 | 0.027778 | 0.1 | 8 | 370.075 | 2.0519 | 316072.6371 | 380.1269 | 4979.6629 | 2768692.5646 | 2399719994.9076 |  | 1160157988.4757 | [10 empty] | 0 | 13.1 | 3.6389
Low | 557 | 557 | 13.3 | 0.097222 | 0.35 | 28 | 375.725 | 2.1151 | 316478.4771 | 405.8401 | 5397.6729 | 3006503.828 | 2402726498.7356 |  | 1160157988.4757 | [10 empty] | 0 | 13.3 | 3.6944
Low | 558 | 558 | 13.8 | 0.16667 | 0.6 | 48 | 389.85 | 2.2771 | 316918.6042 | 440.1271 | 6073.7538 | 3389154.6273 | 2406115653.3628 |  | 1160157988.4757 | [10 empty] | 0 | 13.8 | 3.8333
Low | 559 | 559 | 14.5 | 0.375 | 1.35 | 108 | 409.625 | 2.514 | 317438.7432 | 520.139 | 7542.0149 | 4215986.3053 | 2410331639.6681 |  | 1160157988.4757 | [10 empty] | 0 | 14.5 | 4.0278
Low | 560 | 560 | 16.5 | 0.34722 | 1.25 | 100 | 466.125 | 3.2553 | 318008.1235 | 569.3803 | 9394.7748 | 5261073.8669 | 2415592713.535 |  | 1160157988.4757 | [10 empty] | 0 | 16.5 | 4.5833
Low | 561 | 561 | 17 | 0.069444 | 0.25 | 20 | 480.25 | 3.4556 | 318511.829 | 503.7056 | 8562.9947 | 4803840.0029 | 2420396553.5379 | 4803840.0029 | 1164961828.4786 | [10 empty] | 0 | 17 | 4.7222
Low | 562 | 562 | 17 | 0 | 0 | 0 | 480.25 | 3.4556 | 318995.5346 | 483.7056 | 8222.9947 | 4621322.9976 | 2425017876.5355 | 4621322.9976 | 1169583151.4761 | [10 empty] | 0 | 17 | 4.7222
Low | 563 | 563 | 17 | -0.22222 | -0.8 | -64 | 480.25 | 3.4556 | 319415.2402 | 419.7056 | 7134.9947 | 4017001.9922 | 2429034878.5277 | 4017001.9922 | 1173600153.4684 | [10 empty] | 0 | 17 | 4.7222
Low | 564 | 564 | 15.4 | -0.95833 | -3.45 | -276 | 435.05 | 2.8357 | 319577.1259 | 161.8857 | 2493.0401 | 1406074.5931 | 2430440953.1208 | 1406074.5931 | 1175006228.0615 | [10 empty] | 0 | 15.4 | 4.2778
Low | 565 | 565 | 10.1 | -1.4722 | -5.3 | -424 | 285.325 | 1.2197 | 319439.6706 | -137.4553 | -1388.2982 | -784388.4878 | 2429656564.633 | -784388.4878 | 1174221839.5737 | [10 empty] | 0 | 10.1 | 2.8056
Low | 566 | 566 | 4.8 | -1.4028 | -5.05 | -404 | 135.6 | 0.27549 | 319171.5461 | -268.1245 | -1286.9977 | -728440.6718 | 2428928123.9613 |  | 1174221839.5737 | [10 empty] | 0 | 4.8 | 1.3333
Low | 567 | 567 | 0 | -0.66667 | -2.4 | -192 | 0 | 0 | 318979.5461 | -192 | 0 | 0 | 2428928123.9613 |  | 1174221839.5737 | [10 empty] | 1 |  | 0
Low | 568 | 568 | 0 | 0 | 0 | 0 | 0 | 0 | 318979.5461 | 0 | 0 | 0 | 2428928123.9613 |  | 1174221839.5737 | [10 empty] | 1 |  | 0
Low | 569 | 569 | 0 | 0 | 0 | 0 | 0 | 0 | 318979.5461 | 0 | 0 | 0 | 2428928123.9613 |  | 1174221839.5737 | [10 empty] | 1 |  | 0
Low | 570 | 570 | 0 | 0 | 0 | 0 | 0 | 0 | 318979.5461 | 0 | 0 | 0 | 2428928123.9613 |  | 1174221839.5737 | [10 empty] | 1 |  | 0
Low | 571 | 571 | 0 | 0 | 0 | 0 | 0 | 0 | 318979.5461 | 0 | 0 | 0 | 2428928123.9613 |  | 1174221839.5737 | [10 empty] | 1 |  | 0
Low | 572 | 572 | 0 | 0 | 0 | 0 | 0 | 0 | 318979.5461 | 0 | 0 | 0 | 2428928123.9613 |  | 1174221839.5737 | [10 empty] | 1 |  | 0
Low | 573 | 573 | 0 | 0 | 0 | 0 | 0 | 0 | 318979.5461 | 0 | 0 | 0 | 2428928123.9613 |  | 1174221839.5737 | [10 empty] | 1 |  | 0
Low | 574 | 574 | 0 | 0 | 0 | 0 | 0 | 0 | 318979.5461 | 0 | 0 | 0 | 2428928123.9613 |  | 1174221839.5737 | [10 empty] | 1 |  | 0
Low | 575 | 575 | 0 | 0 | 0 | 0 | 0 | 0 | 318979.5461 | 0 | 0 | 0 | 2428928123.9613 |  | 1174221839.5737 | [10 empty] | 1 |  | 0
Low | 576 | 576 | 0 | 0 | 0 | 0 | 0 | 0 | 318979.5461 | 0 | 0 | 0 | 2428928123.9613 |  | 1174221839.5737 | [10 empty] | 1 |  | 0
Low | 577 | 577 | 0 | 0 | 0 | 0 | 0 | 0 | 318979.5461 | 0 | 0 | 0 | 2428928123.9613 |  | 1174221839.5737 | [10 empty] | 1 |  | 0
Low | 578 | 578 | 0 | 0 | 0 | 0 | 0 | 0 | 318979.5461 | 0 | 0 | 0 | 2428928123.9613 |  | 1174221839.5737 | [10 empty] | 1 |  | 0
Low | 579 | 579 | 0 | 0 | 0 | 0 | 0 | 0 | 318979.5461 | 0 | 0 | 0 | 2428928123.9613 |  | 1174221839.5737 | [10 empty] | 1 |  | 0
Low | 580 | 580 | 0 | 0 | 0 | 0 | 0 | 0 | 318979.5461 | 0 | 0 | 0 | 2428928123.9613 |  | 1174221839.5737 | [10 empty] | 1 |  | 0
Low | 581 | 581 | 0 | 0 | 0 | 0 | 0 | 0 | 318979.5461 | 0 | 0 | 0 | 2428928123.9613 |  | 1174221839.5737 | [10 empty] | 1 |  | 0
Low | 582 | 582 | 0 | 0 | 0 | 0 | 0 | 0 | 318979.5461 | 0 | 0 | 0 | 2428928123.9613 |  | 1174221839.5737 | [10 empty] | 1 |  | 0
Low | 583 | 583 | 0 | 0 | 0 | 0 | 0 | 0 | 318979.5461 | 0 | 0 | 0 | 2428928123.9613 |  | 1174221839.5737 | [10 empty] | 1 |  | 0
Low | 584 | 584 | 0 | 0 | 0 | 0 | 0 | 0 | 318979.5461 | 0 | 0 | 0 | 2428928123.9613 |  | 1174221839.5737 | [10 empty] | 1 |  | 0
Low | 585 | 585 | 0 | 0 | 0 | 0 | 0 | 0 | 318979.5461 | 0 | 0 | 0 | 2428928123.9613 |  | 1174221839.5737 | [10 empty] | 1 |  | 0
Low | 586 | 586 | 0 | 0 | 0 | 0 | 0 | 0 | 318979.5461 | 0 | 0 | 0 | 2428928123.9613 |  | 1174221839.5737 | [10 empty] | 1 |  | 0
Low | 587 | 587 | 0 | 0 | 0 | 0 | 0 | 0 | 318979.5461 | 0 | 0 | 0 | 2428928123.9613 |  | 1174221839.5737 | [10 empty] | 1 |  | 0
Low | 588 | 588 | 0 | 0 | 0 | 0 | 0 | 0 | 318979.5461 | 0 | 0 | 0 | 2428928123.9613 |  | 1174221839.5737 | [10 empty] | 1 |  | 0
Low | 589 | 589 | 0 | 0 | 0 | 0 | 0 | 0 | 318979.5461 | 0 | 0 | 0 | 2428928123.9613 |  | 1174221839.5737 | [10 empty] | 1 |  | 0
Middle | 590 | 1 | 0 | 0 | 0 | 0 | 0 | 0 | 318979.5461 | 0 | 0 | 0 | 2428928123.9613 |  | 1174221839.5737 | [10 empty] | 1 |  | 0
Middle | 591 | 2 | 0 | 0 | 0 | 0 | 0 | 0 | 318979.5461 | 0 | 0 | 0 | 2428928123.9613 |  | 1174221839.5737 | [10 empty] | 1 |  | 0
Middle | 592 | 3 | 0 | 0 | 0 | 0 | 0 | 0 | 318979.5461 | 0 | 0 | 0 | 2428928123.9613 |  | 1174221839.5737 | [10 empty] | 1 |  | 0
Middle | 593 | 4 | 0 | 0 | 0 | 0 | 0 | 0 | 318979.5461 | 0 | 0 | 0 | 2428928123.9613 |  | 1174221839.5737 | [10 empty] | 1 |  | 0
Middle | 594 | 5 | 0 | 0 | 0 | 0 | 0 | 0 | 318979.5461 | 0 | 0 | 0 | 2428928123.9613 |  | 1174221839.5737 | [10 empty] | 1 |  | 0
Middle | 595 | 6 | 0 | 0 | 0 | 0 | 0 | 0 | 318979.5461 | 0 | 0 | 0 | 2428928123.9613 |  | 1174221839.5737 | [10 empty] | 1 |  | 0
Middle | 596 | 7 | 0 | 0 | 0 | 0 | 0 | 0 | 318979.5461 | 0 | 0 | 0 | 2428928123.9613 |  | 1174221839.5737 | [10 empty] | 1 |  | 0
Middle | 597 | 8 | 0 | 0 | 0 | 0 | 0 | 0 | 318979.5461 | 0 | 0 | 0 | 2428928123.9613 |  | 1174221839.5737 | [10 empty] | 1 |  | 0
Middle | 598 | 9 | 0 | 0 | 0 | 0 | 0 | 0 | 318979.5461 | 0 | 0 | 0 | 2428928123.9613 |  | 1174221839.5737 | [10 empty] | 1 |  | 0
Middle | 599 | 10 | 0 | 0 | 0 | 0 | 0 | 0 | 318979.5461 | 0 | 0 | 0 | 2428928123.9613 |  | 1174221839.5737 | [10 empty] | 1 |  | 0
Middle | 600 | 11 | 0 | 0.13889 | 0.5 | 40 | 0 | 0 | 319019.5461 | 40 | 0 | 0 | 2428928123.9613 |  | 1174221839.5737 | [10 empty] | 1 |  | 0
Middle | 601 | 12 | 1 | 0.29167 | 1.05 | 84 | 28.25 | 0.011957 | 319131.8081 | 112.262 | 112.262 | 1347.1435 | 2428929471.1047 |  | 1174221839.5737 | [10 empty] | 0 | 1 | 0.27778
Middle | 602 | 13 | 2.1 | 0.52778 | 1.9 | 152 | 59.325 | 0.05273 | 319343.1858 | 211.3777 | 443.8932 | 5770.612 | 2428935241.7168 |  | 1174221839.5737 | [10 empty] | 0 | 2.1 | 0.58333
Middle | 603 | 14 | 4.8 | 0.97222 | 3.5 | 280 | 135.6 | 0.27549 | 319759.0613 | 415.8755 | 1996.2023 | 27946.8329 | 2428963188.5496 |  | 1174221839.5737 | [10 empty] | 0 | 4.8 | 1.3333
Middle | 604 | 15 | 9.1 | 1.3056 | 4.7 | 376 | 257.075 | 0.99016 | 320393.1264 | 634.0652 | 5769.9929 | 86549.894 | 2429049738.4437 |  | 1174221839.5737 | [10 empty] | 0 | 9.1 | 2.5278
Middle | 605 | 16 | 14.2 | 1.4861 | 5.35 | 428 | 401.15 | 2.411 | 321224.6875 | 831.561 | 11808.1663 | 188930.6606 | 2429238669.1042 |  | 1174221839.5737 | [10 empty] | 0 | 14.2 | 3.9444
Middle | 606 | 17 | 19.8 | 1.5694 | 5.65 | 452 | 559.35 | 4.6876 | 322240.7251 | 1016.0376 | 20117.5448 | 341998.2614 | 2429580667.3657 |  | 1174221839.5737 | [10 empty] | 0 | 19.8 | 5.5
Middle | 607 | 18 | 25.5 | 1.4861 | 5.35 | 428 | 720.375 | 7.775 | 323396.8751 | 1156.15 | 29481.8257 | 530672.8629 | 2430111340.2286 |  | 1174221839.5737 | [10 empty] | 0 | 25.5 | 7.0833
Middle | 608 | 19 | 30.5 | 1.2917 | 4.65 | 372 | 861.625 | 11.123 | 324641.6231 | 1244.748 | 37964.8135 | 721331.4564 | 2430832671.685 |  | 1174221839.5737 | [10 empty] | 0 | 30.5 | 8.4722
Middle | 609 | 20 | 34.8 | 1.1528 | 4.15 | 332 | 983.1 | 14.4804 | 325971.2035 | 1329.5804 | 46269.3974 | 925387.9478 | 2431758059.6328 |  | 1174221839.5737 | [10 empty] | 0 | 34.8 | 9.6667
Middle | 610 | 21 | 38.8 | 1.125 | 4.05 | 324 | 1096.1 | 18.0005 | 327409.304 | 1438.1005 | 55798.3002 | 1171764.3041 | 2432929823.9369 |  | 1174221839.5737 | [10 empty] | 0 | 38.8 | 10.7778
Middle | 611 | 22 | 42.9 | 1.0556 | 3.8 | 304 | 1211.925 | 22.0058 | 328947.2347 | 1537.9308 | 65977.2292 | 1451499.0429 | 2434381322.9798 |  | 1174221839.5737 | [10 empty] | 0 | 42.9 | 11.9167
Middle | 612 | 23 | 46.4 | 0.75 | 2.7 | 216 | 1310.8 | 25.7429 | 330499.7776 | 1552.5429 | 72037.9908 | 1656873.7895 | 2436038196.7693 |  | 1174221839.5737 | [10 empty] | 0 | 46.4 | 12.8889
Middle | 613 | 24 | 48.3 | 0.31944 | 1.15 | 92 | 1364.475 | 27.8943 | 331984.147 | 1484.3693 | 71695.0385 | 1720680.9228 | 2437758877.6921 |  | 1174221839.5737 | [10 empty] | 0 | 48.3 | 13.4167
Middle | 614 | 25 | 48.7 | 0.027778 | 0.1 | 8 | 1375.775 | 28.3583 | 333396.2802 | 1412.1333 | 68770.8896 | 1719272.2405 | 2439478149.9326 | 1719272.2405 | 1175941111.8142 | [10 empty] | 0 | 48.7 | 13.5278
Middle | 615 | 26 | 48.5 | -0.041667 | -0.15 | -12 | 1370.125 | 28.1258 | 334782.531 | 1386.2508 | 67233.1644 | 1748062.2756 | 2441226212.2082 |  | 1175941111.8142 | [10 empty] | 0 | 48.5 | 13.4722
Middle | 616 | 27 | 48.4 | -0.041667 | -0.15 | -12 | 1367.3 | 28.01 | 336165.841 | 1383.31 | 66952.2016 | 1807709.4429 | 2443033921.6511 |  | 1175941111.8142 | [10 empty] | 0 | 48.4 | 13.4444
Middle | 617 | 28 | 48.2 | -0.083333 | -0.3 | -24 | 1361.65 | 27.7789 | 337531.2699 | 1365.4289 | 65813.675 | 1842782.8991 | 2444876704.5502 |  | 1175941111.8142 | [10 empty] | 0 | 48.2 | 13.3889
Middle | 618 | 29 | 47.8 | -0.16667 | -0.6 | -48 | 1350.35 | 27.3198 | 338860.9397 | 1329.6698 | 63558.2161 | 1843188.2672 | 2446719892.8174 |  | 1175941111.8142 | [10 empty] | 0 | 47.8 | 13.2778
Middle | 619 | 30 | 47 | -0.26389 | -0.95 | -76 | 1327.75 | 26.413 | 340139.1027 | 1278.163 | 60073.6598 | 1802209.7955 | 2448522102.6128 | 1802209.7955 | 1177743321.6096 | [10 empty] | 0 | 47 | 13.0556
Middle | 620 | 31 | 45.9 | -0.29167 | -1.05 | -84 | 1296.675 | 25.1911 | 341376.9688 | 1237.8661 | 56818.0536 | 1761359.6615 | 2450283462.2743 | 1761359.6615 | 1179504681.2711 | [10 empty] | 0 | 45.9 | 12.75
Middle | 621 | 32 | 44.9 | -0.20833 | -0.75 | -60 | 1268.425 | 24.1054 | 342609.4992 | 1232.5304 | 55340.6148 | 1770899.6749 | 2452054361.9492 |  | 1179504681.2711 | [10 empty] | 0 | 44.9 | 12.4722
Middle | 622 | 33 | 44.4 | -0.083333 | -0.3 | -24 | 1254.3 | 23.5715 | 343863.3707 | 1253.8715 | 55671.8954 | 1837172.5483 | 2453891534.4975 |  | 1179504681.2711 | [10 empty] | 0 | 44.4 | 12.3333
Middle | 623 | 34 | 44.3 | 0.013889 | 0.05 | 4 | 1251.475 | 23.4655 | 345142.3112 | 1278.9405 | 56657.0624 | 1926340.1203 | 2455817874.6177 |  | 1179504681.2711 | [10 empty] | 0 | 44.3 | 12.3056
Middle | 624 | 35 | 44.5 | 0.11111 | 0.4 | 32 | 1257.125 | 23.6778 | 346455.114 | 1312.8028 | 58419.7253 | 2044690.3854 | 2457862565.0031 |  | 1179504681.2711 | [10 empty] | 0 | 44.5 | 12.3611
Middle | 625 | 36 | 45.1 | 0.16667 | 0.6 | 48 | 1274.075 | 24.3206 | 347801.5096 | 1346.3956 | 60722.4426 | 2186007.9336 | 2460048572.9367 |  | 1179504681.2711 | [10 empty] | 0 | 45.1 | 12.5278
Middle | 626 | 37 | 45.7 | 0.125 | 0.45 | 36 | 1291.025 | 24.972 | 349153.5066 | 1351.997 | 61786.2647 | 2286091.7941 | 2462334664.7307 |  | 1179504681.2711 | [10 empty] | 0 | 45.7 | 12.6944
Middle | 627 | 38 | 46 | 0.041667 | 0.15 | 12 | 1299.5 | 25.301 | 350490.3076 | 1336.801 | 61492.8449 | 2336728.1062 | 2464671392.8369 |  | 1179504681.2711 | [10 empty] | 0 | 46 | 12.7778
Middle | 628 | 39 | 46 | 0 | 0 | 0 | 1299.5 | 25.301 | 351815.1086 | 1324.801 | 60940.8449 | 2376692.9511 | 2467048085.788 |  | 1179504681.2711 | [10 empty] | 0 | 46 | 12.7778
Middle | 629 | 40 | 46 | 0.013889 | 0.05 | 4 | 1299.5 | 25.301 | 353143.9096 | 1328.801 | 61124.8449 | 2444993.796 | 2469493079.584 |  | 1179504681.2711 | [10 empty] | 0 | 46 | 12.7778
Middle | 630 | 41 | 46.1 | 0.097222 | 0.35 | 28 | 1302.325 | 25.4111 | 354499.6457 | 1355.7361 | 62499.4342 | 2562476.8024 | 2472055556.3864 |  | 1179504681.2711 | [10 empty] | 0 | 46.1 | 12.8056
Middle | 631 | 42 | 46.7 | 0.22222 | 0.8 | 64 | 1319.275 | 26.0769 | 355908.9975 | 1409.3519 | 65816.7321 | 2764302.7474 | 2474819859.1338 |  | 1179504681.2711 | [10 empty] | 0 | 46.7 | 12.9722
Middle | 632 | 43 | 47.7 | 0.30556 | 1.1 | 88 | 1347.525 | 27.2056 | 357371.7281 | 1462.7306 | 69772.2498 | 3000206.7417 | 2477820065.8755 |  | 1179504681.2711 | [10 empty] | 0 | 47.7 | 13.25
Middle | 633 | 44 | 48.9 | 0.36111 | 1.3 | 104 | 1381.425 | 28.5917 | 358885.7448 | 1514.0167 | 74035.4145 | 3257558.24 | 2481077624.1155 |  | 1179504681.2711 | [10 empty] | 0 | 48.9 | 13.5833
Middle | 634 | 45 | 50.3 | 0.375 | 1.35 | 108 | 1420.975 | 30.2522 | 360444.972 | 1559.2272 | 78429.1303 | 3529310.8649 | 2484606934.9804 |  | 1179504681.2711 | [10 empty] | 0 | 50.3 | 13.9722
Middle | 635 | 46 | 51.6 | 0.31944 | 1.15 | 92 | 1457.7 | 31.8362 | 362026.5082 | 1581.5362 | 81607.2671 | 3753934.2881 | 2488360869.2685 |  | 1179504681.2711 | [10 empty] | 0 | 51.6 | 14.3333
Middle | 636 | 47 | 52.6 | 0.19444 | 0.7 | 56 | 1485.95 | 33.0821 | 363601.5403 | 1575.0321 | 82846.6886 | 3893794.3634 | 2492254663.6319 |  | 1179504681.2711 | [10 empty] | 0 | 52.6 | 14.6111
Middle | 637 | 48 | 53 | 0.055556 | 0.2 | 16 | 1497.25 | 33.5872 | 365148.3775 | 1546.8372 | 81982.3698 | 3935153.7486 | 2496189817.3805 |  | 1179504681.2711 | [10 empty] | 0 | 53 | 14.7222
Middle | 638 | 49 | 53 | -0.013889 | -0.05 | -4 | 1497.25 | 33.5872 | 366675.2147 | 1526.8372 | 80922.3698 | 3965196.1183 | 2500155013.4988 |  | 1179504681.2711 | [10 empty] | 0 | 53 | 14.7222
Middle | 639 | 50 | 52.9 | -0.041667 | -0.15 | -12 | 1494.425 | 33.4605 | 368191.1002 | 1515.8855 | 80190.3451 | 4009517.2556 | 2504164530.7544 |  | 1179504681.2711 | [10 empty] | 0 | 52.9 | 14.6944
Middle | 640 | 51 | 52.7 | -0.041667 | -0.15 | -12 | 1488.775 | 33.208 | 369701.0832 | 1509.983 | 79576.1046 | 4058381.3343 | 2508222912.0887 |  | 1179504681.2711 | [10 empty] | 0 | 52.7 | 14.6389
Middle | 641 | 52 | 52.6 | 0.055556 | 0.2 | 16 | 1485.95 | 33.0821 | 371236.1153 | 1535.0321 | 80742.6886 | 4198619.8064 | 2512421531.8951 |  | 1179504681.2711 | [10 empty] | 0 | 52.6 | 14.6111
Middle | 642 | 53 | 53.1 | 0.23611 | 0.85 | 68 | 1500.075 | 33.714 | 372837.9043 | 1601.789 | 85054.9974 | 4507914.8641 | 2516929446.7592 |  | 1179504681.2711 | [10 empty] | 0 | 53.1 | 14.75
Middle | 643 | 54 | 54.3 | 0.29167 | 1.05 | 84 | 1533.975 | 35.255 | 374491.1344 | 1653.23 | 89770.3914 | 4847601.1376 | 2521777047.8967 |  | 1179504681.2711 | [10 empty] | 0 | 54.3 | 15.0833
Middle | 644 | 55 | 55.2 | 0.16667 | 0.6 | 48 | 1559.4 | 36.4334 | 376134.9678 | 1643.8334 | 90739.604 | 4990678.2193 | 2526767726.116 |  | 1179504681.2711 | [10 empty] | 0 | 55.2 | 15.3333
Middle | 645 | 56 | 55.5 | 0.097222 | 0.35 | 28 | 1567.875 | 36.8305 | 377767.6733 | 1632.7055 | 90615.1551 | 5074448.6846 | 2531842174.8006 |  | 1179504681.2711 | [10 empty] | 0 | 55.5 | 15.4167
Middle | 646 | 57 | 55.9 | 0.11111 | 0.4 | 32 | 1579.175 | 37.3633 | 379416.2116 | 1648.5383 | 92153.291 | 5252737.5857 | 2537094912.3863 |  | 1179504681.2711 | [10 empty] | 0 | 55.9 | 15.5278
Middle | 647 | 58 | 56.3 | 0.11111 | 0.4 | 32 | 1590.475 | 37.8999 | 381076.5865 | 1660.3749 | 93479.1085 | 5421788.2949 | 2542516700.6811 |  | 1179504681.2711 | [10 empty] | 0 | 56.3 | 15.6389
Middle | 648 | 59 | 56.7 | 0.083333 | 0.3 | 24 | 1601.775 | 38.4404 | 382740.8019 | 1664.2154 | 94361.0123 | 5567299.728 | 2548084000.4091 |  | 1179504681.2711 | [10 empty] | 0 | 56.7 | 15.75
Middle | 649 | 60 | 56.9 | 0.013889 | 0.05 | 4 | 1607.425 | 38.712 | 384390.9389 | 1650.137 | 93892.798 | 5633567.8812 | 2553717568.2903 |  | 1179504681.2711 | [10 empty] | 0 | 56.9 | 15.8056
Middle | 650 | 61 | 56.8 | -0.125 | -0.45 | -36 | 1604.6 | 38.5761 | 385998.115 | 1607.1761 | 91287.6023 | 5568543.7406 | 2559286112.0309 | 5568543.7406 | 1185073225.0117 | [10 empty] | 0 | 56.8 | 15.7778
Middle | 651 | 62 | 56 | -0.36111 | -1.3 | -104 | 1582 | 37.4971 | 387513.6121 | 1515.4971 | 84867.8375 | 5261805.9269 | 2564547917.9578 | 5261805.9269 | 1190335030.9386 | [10 empty] | 0 | 56 | 15.5556
Middle | 652 | 63 | 54.2 | -0.54167 | -1.95 | -156 | 1531.15 | 35.1253 | 388923.8875 | 1410.2753 | 76436.9219 | 4815526.079 | 2569363444.0368 | 4815526.079 | 1195150557.0176 | [10 empty] | 0 | 54.2 | 15.0556
Middle | 653 | 64 | 52.1 | -0.56944 | -2.05 | -164 | 1471.825 | 32.4562 | 390264.1686 | 1340.2812 | 69828.6481 | 4469033.4809 | 2573832477.5177 | 4469033.4809 | 1199619590.4985 | [10 empty] | 0 | 52.1 | 14.4722
Middle | 654 | 65 | 50.1 | -0.68056 | -2.45 | -196 | 1415.325 | 30.0121 | 391513.5058 | 1249.3371 | 62591.7911 | 4068466.4191 | 2577900943.9368 | 4068466.4191 | 1203688056.9176 | [10 empty] | 0 | 50.1 | 13.9167
Middle | 655 | 66 | 47.2 | -0.95833 | -3.45 | -276 | 1333.4 | 26.6382 | 392597.544 | 1084.0382 | 51166.6052 | 3376995.941 | 2581277939.8778 | 3376995.941 | 1207065052.8586 | [10 empty] | 0 | 47.2 | 13.1111
Middle | 656 | 67 | 43.2 | -1.1111 | -4 | -320 | 1220.4 | 22.3146 | 393520.2586 | 922.7146 | 39861.2707 | 2670705.1382 | 2583948645.0161 | 2670705.1382 | 1209735757.9968 | [10 empty] | 0 | 43.2 | 12
Middle | 657 | 68 | 39.2 | -0.93056 | -3.35 | -268 | 1107.4 | 18.3736 | 394378.0322 | 857.7736 | 33624.7243 | 2286481.2506 | 2586235126.2666 | 2286481.2506 | 1212022239.2474 | [10 empty] | 0 | 39.2 | 10.8889
Middle | 658 | 69 | 36.5 | -0.68056 | -2.45 | -196 | 1031.125 | 15.9297 | 395229.0869 | 851.0547 | 31063.4962 | 2143381.2384 | 2588378507.505 | 2143381.2384 | 1214165620.4858 | [10 empty] | 0 | 36.5 | 10.1389
Middle | 659 | 70 | 34.3 | -0.76389 | -2.75 | -220 | 968.975 | 14.0673 | 395992.1291 | 763.0423 | 26172.3499 | 1832064.4926 | 2590210571.9976 | 1832064.4926 | 1215997684.9783 | [10 empty] | 0 | 34.3 | 9.5278
Middle | 660 | 71 | 31 | -1.1528 | -4.15 | -332 | 875.75 | 11.4907 | 396547.3698 | 555.2407 | 17212.4605 | 1222084.6942 | 2591432656.6917 | 1222084.6942 | 1217219769.6725 | [10 empty] | 0 | 31 | 8.6111
Middle | 661 | 72 | 26 | -1.4306 | -5.15 | -412 | 734.5 | 8.0829 | 396877.9527 | 330.5829 | 8595.1559 | 618851.2272 | 2592051507.919 | 618851.2272 | 1217838620.8997 | [10 empty] | 0 | 26 | 7.2222
Middle | 662 | 73 | 20.7 | -1.4722 | -5.3 | -424 | 584.775 | 5.1234 | 397043.8512 | 165.8984 | 3434.0979 | 250689.1443 | 2592302197.0632 | 250689.1443 | 1218089310.044 | [10 empty] | 0 | 20.7 | 5.75
Middle | 663 | 74 | 15.4 | -1.0556 | -3.8 | -304 | 435.05 | 2.8357 | 397177.7369 | 133.8857 | 2061.8401 | 152576.1643 | 2592454773.2275 | 152576.1643 | 1218241886.2083 | [10 empty] | 0 | 15.4 | 4.2778
Middle | 664 | 75 | 13.1 | -0.47222 | -1.7 | -136 | 370.075 | 2.0519 | 397413.8638 | 236.1269 | 3093.2629 | 231994.7164 | 2592686767.944 |  | 1218241886.2083 | [10 empty] | 0 | 13.1 | 3.6389
Middle | 665 | 76 | 12 | -0.083333 | -0.3 | -24 | 339 | 1.7218 | 397730.5856 | 316.7218 | 3800.6617 | 288850.2867 | 2592975618.2307 |  | 1218241886.2083 | [10 empty] | 0 | 12 | 3.3333
Middle | 666 | 77 | 12.5 | 0.27778 | 1 | 80 | 353.125 | 1.8683 | 398165.5789 | 434.9933 | 5437.416 | 418681.0307 | 2593394299.2613 |  | 1218241886.2083 | [10 empty] | 0 | 12.5 | 3.4722
Middle | 667 | 78 | 14 | 0.90278 | 3.25 | 260 | 395.5 | 2.3436 | 398823.4225 | 657.8436 | 9209.81 | 718365.177 | 2594112664.4383 |  | 1218241886.2083 | [10 empty] | 0 | 14 | 3.8889
Middle | 668 | 79 | 19 | 1.2778 | 4.6 | 368 | 536.75 | 4.3165 | 399732.489 | 909.0665 | 17272.2629 | 1364508.7728 | 2595477173.2111 |  | 1218241886.2083 | [10 empty] | 0 | 19 | 5.2778
Middle | 669 | 80 | 23.2 | 1.25 | 4.5 | 360 | 655.4 | 6.4357 | 400754.3247 | 1021.8357 | 23706.5889 | 1896527.1085 | 2597373700.3195 |  | 1218241886.2083 | [10 empty] | 0 | 23.2 | 6.4444
Middle | 670 | 81 | 28 | 1.2222 | 4.4 | 352 | 791 | 9.3743 | 401906.699 | 1152.3743 | 32266.4797 | 2613584.855 | 2599987285.1745 |  | 1218241886.2083 | [10 empty] | 0 | 28 | 7.7778
Middle | 671 | 82 | 32 | 0.83333 | 3 | 240 | 904 | 12.244 | 403062.9429 | 1156.244 | 36999.8064 | 3033984.1264 | 2603021269.301 |  | 1218241886.2083 | [10 empty] | 0 | 32 | 8.8889
Middle | 672 | 83 | 34 | 0.55556 | 2 | 160 | 960.5 | 13.8223 | 404197.2652 | 1134.3223 | 38566.9573 | 3201057.4526 | 2606222326.7536 |  | 1218241886.2083 | [10 empty] | 0 | 34 | 9.4444
Middle | 673 | 84 | 36 | 0.55556 | 2 | 160 | 1017 | 15.4963 | 405389.7614 | 1192.4962 | 42929.865 | 3606108.66 | 2609828435.4136 |  | 1218241886.2083 | [10 empty] | 0 | 36 | 10
Middle | 674 | 85 | 38 | 0.55556 | 2 | 160 | 1073.5 | 17.2659 | 406640.5273 | 1250.7659 | 47529.1036 | 4039973.8037 | 2613868409.2173 |  | 1218241886.2083 | [10 empty] | 0 | 38 | 10.5556
Middle | 675 | 86 | 40 | 0.31944 | 1.15 | 92 | 1130 | 19.1312 | 407881.6585 | 1241.1312 | 49645.2469 | 4269491.2346 | 2618137900.4518 |  | 1218241886.2083 | [10 empty] | 0 | 40 | 11.1111
Middle | 676 | 87 | 40.3 | 0.069444 | 0.25 | 20 | 1138.475 | 19.4192 | 409059.5527 | 1177.8942 | 47469.1369 | 4129814.9127 | 2622267715.3645 | 4129814.9127 | 1222371701.121 | [10 empty] | 0 | 40.3 | 11.1944
Middle | 677 | 88 | 40.5 | -0.18056 | -0.65 | -52 | 1144.125 | 19.6124 | 410171.2901 | 1111.7374 | 45025.3664 | 3962232.2412 | 2626229947.6057 | 3962232.2412 | 1226333933.3622 | [10 empty] | 0 | 40.5 | 11.25
Middle | 678 | 89 | 39 | -0.66667 | -2.4 | -192 | 1101.75 | 18.1866 | 411099.2267 | 927.9366 | 36189.5263 | 3220867.8386 | 2629450815.4443 | 3220867.8386 | 1229554801.2007 | [10 empty] | 0 | 39 | 10.8333
Middle | 679 | 90 | 35.7 | -1 | -3.6 | -288 | 1008.525 | 15.2391 | 411834.9908 | 735.7641 | 26266.7768 | 2364009.9097 | 2631814825.3539 | 2364009.9097 | 1231918811.1104 | [10 empty] | 0 | 35.7 | 9.9167
Middle | 680 | 91 | 31.8 | -1.1944 | -4.3 | -344 | 898.35 | 12.0914 | 412401.4321 | 566.4414 | 18012.8359 | 1639168.064 | 2633453993.418 | 1639168.064 | 1233557979.1744 | [10 empty] | 0 | 31.8 | 8.8333
Middle | 681 | 92 | 27.1 | -1.25 | -4.5 | -360 | 765.575 | 8.7813 | 412815.7885 | 414.3563 | 11229.0565 | 1033073.1967 | 2634487066.6147 | 1033073.1967 | 1234591052.3712 | [10 empty] | 0 | 27.1 | 7.5278
Middle | 682 | 93 | 22.8 | -0.83333 | -3 | -240 | 644.1 | 6.2157 | 413226.1042 | 410.3157 | 9355.1984 | 870033.4486 | 2635357100.0633 | 870033.4486 | 1235461085.8197 | [10 empty] | 0 | 22.8 | 6.3333
Middle | 683 | 94 | 21.1 | -0.54167 | -1.95 | -156 | 596.075 | 5.3234 | 413671.5026 | 445.3984 | 9397.9056 | 883403.1239 | 2636240503.1872 |  | 1235461085.8197 | [10 empty] | 0 | 21.1 | 5.8611
Middle | 684 | 95 | 18.9 | -0.30556 | -1.1 | -88 | 533.925 | 4.2712 | 414121.6987 | 450.1962 | 8508.7073 | 808327.1943 | 2637048830.3815 | 808327.1943 | 1236269413.0141 | [10 empty] | 0 | 18.9 | 5.25
Middle | 685 | 96 | 18.9 | 0.33333 | 1.2 | 96 | 533.925 | 4.2712 | 414755.8949 | 634.1962 | 11986.3073 | 1150685.5016 | 2638199515.8832 |  | 1236269413.0141 | [10 empty] | 0 | 18.9 | 5.25
Middle | 686 | 97 | 21.3 | 0.69444 | 2.5 | 200 | 601.725 | 5.4248 | 415563.0446 | 807.1498 | 17192.29 | 1667652.1266 | 2639867168.0098 |  | 1236269413.0141 | [10 empty] | 0 | 21.3 | 5.9167
Middle | 687 | 98 | 23.9 | 0.63889 | 2.3 | 184 | 675.175 | 6.8299 | 416429.0496 | 866.0049 | 20697.5183 | 2028356.7898 | 2641895524.7996 |  | 1236269413.0141 | [10 empty] | 0 | 23.9 | 6.6389
Middle | 688 | 99 | 25.9 | 0.625 | 2.25 | 180 | 731.675 | 8.0209 | 417348.7454 | 919.6959 | 23820.1229 | 2358192.1643 | 2644253716.964 |  | 1236269413.0141 | [10 empty] | 0 | 25.9 | 7.1944
Middle | 689 | 100 | 28.4 | 0.61111 | 2.2 | 176 | 802.3 | 9.644 | 418336.6895 | 987.944 | 28057.6103 | 2805761.0288 | 2647059477.9928 |  | 1236269413.0141 | [10 empty] | 0 | 28.4 | 7.8889
Middle | 690 | 101 | 30.3 | 0.34722 | 1.25 | 100 | 855.975 | 10.9776 | 419303.6421 | 966.9526 | 29298.6634 | 2959165.0006 | 2650018642.9934 |  | 1236269413.0141 | [10 empty] | 0 | 30.3 | 8.4167
Middle | 691 | 102 | 30.9 | 0.11111 | 0.4 | 32 | 872.925 | 11.4166 | 420219.9837 | 916.3416 | 28314.9569 | 2888125.6029 | 2652906768.5963 | 2888125.6029 | 1239157538.617 | [10 empty] | 0 | 30.9 | 8.5833
Middle | 692 | 103 | 31.1 | 0.125 | 0.45 | 36 | 878.575 | 11.5649 | 421146.1236 | 926.1399 | 28802.9513 | 2966703.9851 | 2655873472.5813 |  | 1239157538.617 | [10 empty] | 0 | 31.1 | 8.6389
Middle | 693 | 104 | 31.8 | 0.22222 | 0.8 | 64 | 898.35 | 12.0914 | 422120.565 | 974.4414 | 30987.2359 | 3222672.5303 | 2659096145.1117 |  | 1239157538.617 | [10 empty] | 0 | 31.8 | 8.8333
Middle | 694 | 105 | 32.7 | 0.19444 | 0.7 | 56 | 923.775 | 12.7855 | 423113.1255 | 992.5605 | 32456.7278 | 3407956.4162 | 2662504101.5279 |  | 1239157538.617 | [10 empty] | 0 | 32.7 | 9.0833
Middle | 695 | 106 | 33.2 | -0.041667 | -0.15 | -12 | 937.9 | 13.1795 | 424052.2049 | 939.0795 | 31177.4382 | 3304808.4531 | 2665808909.981 | 3304808.4531 | 1242462347.0701 | [10 empty] | 0 | 33.2 | 9.2222
Middle | 696 | 107 | 32.4 | -0.68056 | -2.45 | -196 | 915.3 | 12.552 | 424784.0569 | 731.852 | 23712.0036 | 2537184.3836 | 2668346094.3646 | 2537184.3836 | 1244999531.4537 | [10 empty] | 0 | 32.4 | 9
Middle | 697 | 108 | 28.3 | -0.91667 | -3.3 | -264 | 799.475 | 9.5762 | 425329.1081 | 545.0512 | 15424.9498 | 1665894.5737 | 2670011988.9383 | 1665894.5737 | 1246665426.0274 | [10 empty] | 0 | 28.3 | 7.8611
Middle | 698 | 109 | 25.8 | -0.72222 | -2.6 | -208 | 728.85 | 7.959 | 425857.9172 | 528.809 | 13643.2734 | 1487116.7997 | 2671499105.738 | 1487116.7997 | 1248152542.827 | [10 empty] | 0 | 25.8 | 7.1667
Middle | 699 | 110 | 23.1 | -0.55556 | -2 | -160 | 652.575 | 6.3804 | 426356.8725 | 498.9554 | 11525.8689 | 1267845.5843 | 2672766951.3222 | 1267845.5843 | 1249420388.4113 | [10 empty] | 0 | 23.1 | 6.4167
Middle | 700 | 111 | 21.8 | -0.26389 | -0.95 | -76 | 615.85 | 5.6824 | 426902.405 | 545.5324 | 11892.6071 | 1320079.3901 | 2674087030.7124 |  | 1249420388.4113 | [10 empty] | 0 | 21.8 | 6.0556
Middle | 701 | 112 | 21.2 | -0.11111 | -0.4 | -32 | 598.9 | 5.3739 | 427474.6789 | 572.2739 | 12132.2077 | 1358807.2585 | 2675445837.9708 |  | 1249420388.4113 | [10 empty] | 0 | 21.2 | 5.8889
Middle | 702 | 113 | 21 | -0.027778 | -0.1 | -8 | 593.25 | 5.273 | 428065.202 | 590.523 | 12400.9836 | 1401311.149 | 2676847149.1198 |  | 1249420388.4113 | [10 empty] | 0 | 21 | 5.8333
Middle | 703 | 114 | 21 | -0.013889 | -0.05 | -4 | 593.25 | 5.273 | 428659.725 | 594.523 | 12484.9836 | 1423288.1327 | 2678270437.2525 |  | 1249420388.4113 | [10 empty] | 0 | 21 | 5.8333
Middle | 704 | 115 | 20.9 | -0.15278 | -0.55 | -44 | 590.425 | 5.2229 | 429211.3729 | 551.6479 | 11529.4417 | 1325885.7992 | 2679596323.0517 | 1325885.7992 | 1250746274.2105 | [10 empty] | 0 | 20.9 | 5.8056
Middle | 705 | 116 | 19.9 | -0.41667 | -1.5 | -120 | 562.175 | 4.7351 | 429658.283 | 446.9101 | 8893.5107 | 1031647.2399 | 2680627970.2915 | 1031647.2399 | 1251777921.4503 | [10 empty] | 0 | 19.9 | 5.5278
Middle | 706 | 117 | 17.9 | -0.66667 | -2.4 | -192 | 505.675 | 3.8311 | 429975.7891 | 317.5061 | 5683.3599 | 664953.1026 | 2681292923.3941 | 664953.1026 | 1252442874.5529 | [10 empty] | 0 | 17.9 | 4.9722
Middle | 707 | 118 | 15.1 | -0.70833 | -2.55 | -204 | 426.575 | 2.7263 | 430201.0905 | 225.3013 | 3402.0498 | 401441.8772 | 2681694365.2713 | 401441.8772 | 1252844316.4301 | [10 empty] | 0 | 15.1 | 4.1944
Middle | 708 | 119 | 12.8 | -0.43056 | -1.55 | -124 | 361.6 | 1.959 | 430440.6495 | 239.559 | 3066.3556 | 364896.3177 | 2682059261.589 | 364896.3177 | 1253209212.7478 | [10 empty] | 0 | 12.8 | 3.5556
Middle | 709 | 120 | 12 | 0.055556 | 0.2 | 16 | 339 | 1.7218 | 430797.3713 | 356.7218 | 4280.6617 | 513679.4 | 2682572940.989 |  | 1253209212.7478 | [10 empty] | 0 | 12 | 3.3333
Middle | 710 | 121 | 13.2 | 0.70833 | 2.55 | 204 | 372.9 | 2.0834 | 431376.3547 | 578.9834 | 7642.5807 | 924752.2621 | 2683497693.2511 |  | 1253209212.7478 | [10 empty] | 0 | 13.2 | 3.6667
Middle | 711 | 122 | 17.1 | 1.0972 | 3.95 | 316 | 483.075 | 3.4963 | 432178.926 | 802.5713 | 13723.9699 | 1674324.3324 | 2685172017.5835 |  | 1253209212.7478 | [10 empty] | 0 | 17.1 | 4.75
Middle | 712 | 123 | 21.1 | 0.65278 | 2.35 | 188 | 596.075 | 5.3234 | 432968.3244 | 789.3984 | 16656.3056 | 2048725.5855 | 2687220743.169 |  | 1253209212.7478 | [10 empty] | 0 | 21.1 | 5.8611
Middle | 713 | 124 | 21.8 | 0.013889 | 0.05 | 4 | 615.85 | 5.6824 | 433593.8568 | 625.5324 | 13636.6071 | 1690939.2827 | 2688911682.4517 | 1690939.2827 | 1254900152.0304 | [10 empty] | 0 | 21.8 | 6.0556
Middle | 714 | 125 | 21.2 | -0.45833 | -1.65 | -132 | 598.9 | 5.3739 | 434066.1308 | 472.2739 | 10012.2077 | 1251525.9581 | 2690163208.4098 | 1251525.9581 | 1256151677.9885 | [10 empty] | 0 | 21.2 | 5.8889
Middle | 715 | 126 | 18.5 | -1.0139 | -3.65 | -292 | 522.625 | 4.0923 | 434300.848 | 234.7173 | 4342.2696 | 547125.9737 | 2690710334.3835 | 547125.9737 | 1256698803.9622 | [10 empty] | 0 | 18.5 | 5.1389
Middle | 716 | 127 | 13.9 | -0.90278 | -3.25 | -260 | 392.675 | 2.3102 | 434435.8333 | 134.9852 | 1876.2944 | 238289.3889 | 2690948623.7724 | 238289.3889 | 1256937093.3511 | [10 empty] | 0 | 13.9 | 3.8611
Middle | 717 | 128 | 12 | -0.26389 | -0.95 | -76 | 339 | 1.7218 | 434700.5551 | 264.7218 | 3176.6617 | 406612.6933 | 2691355236.4657 |  | 1256937093.3511 | [10 empty] | 0 | 12 | 3.3333
Middle | 718 | 129 | 12 | 0.13889 | 0.5 | 40 | 339 | 1.7218 | 435081.2769 | 380.7218 | 4568.6617 | 589357.355 | 2691944593.8207 |  | 1256937093.3511 | [10 empty] | 0 | 12 | 3.3333
Middle | 719 | 130 | 13 | 0.55556 | 2 | 160 | 367.25 | 2.0207 | 435610.5476 | 529.2707 | 6880.5195 | 894467.5339 | 2692839061.3547 |  | 1256937093.3511 | [10 empty] | 0 | 13 | 3.6111
Middle | 720 | 131 | 16 | 0.76389 | 2.75 | 220 | 452 | 3.061 | 436285.6086 | 675.061 | 10800.9758 | 1414927.8301 | 2694253989.1848 |  | 1256937093.3511 | [10 empty] | 0 | 16 | 4.4444
Middle | 721 | 132 | 18.5 | 0.63889 | 2.3 | 184 | 522.625 | 4.0923 | 436996.3259 | 710.7173 | 13148.2696 | 1735571.5915 | 2695989560.7763 |  | 1256937093.3511 | [10 empty] | 0 | 18.5 | 5.1389
Middle | 722 | 133 | 20.6 | 0.55556 | 2 | 160 | 581.95 | 5.0741 | 437743.3499 | 747.0241 | 15388.6957 | 2046696.5342 | 2698036257.3104 |  | 1256937093.3511 | [10 empty] | 0 | 20.6 | 5.7222
Middle | 723 | 134 | 22.5 | 0.47222 | 1.7 | 136 | 635.625 | 6.0532 | 438521.0281 | 777.6782 | 17497.76 | 2344699.8413 | 2700380957.1518 |  | 1256937093.3511 | [10 empty] | 0 | 22.5 | 6.25
Middle | 724 | 135 | 24 | 0.56944 | 2.05 | 164 | 678 | 6.8872 | 439369.9154 | 848.8872 | 20373.2933 | 2750394.6 | 2703131351.7518 |  | 1256937093.3511 | [10 empty] | 0 | 24 | 6.6667
Middle | 725 | 136 | 26.6 | 0.81944 | 2.95 | 236 | 751.45 | 8.4603 | 440365.8257 | 995.9103 | 26491.2135 | 3602805.0395 | 2706734156.7912 |  | 1256937093.3511 | [10 empty] | 0 | 26.6 | 7.3889
Middle | 726 | 137 | 29.9 | 1.1389 | 4.1 | 328 | 844.675 | 10.6897 | 441549.1903 | 1183.3647 | 35382.6034 | 4847416.6666 | 2711581573.4578 |  | 1256937093.3511 | [10 empty] | 0 | 29.9 | 8.3056
Middle | 727 | 138 | 34.8 | 1.0972 | 3.95 | 316 | 983.1 | 14.4804 | 442862.7707 | 1313.5804 | 45712.5974 | 6308338.4396 | 2717889911.8974 |  | 1256937093.3511 | [10 empty] | 0 | 34.8 | 9.6667
Middle | 728 | 139 | 37.8 | 0.75 | 2.7 | 216 | 1067.85 | 17.0846 | 444163.7053 | 1300.9346 | 49175.3285 | 6835370.6574 | 2724725282.5548 |  | 1256937093.3511 | [10 empty] | 0 | 37.8 | 10.5
Middle | 729 | 140 | 40.2 | 0.52778 | 1.9 | 152 | 1135.65 | 19.323 | 445470.6783 | 1306.973 | 52540.3131 | 7355643.8349 | 2732080926.3897 |  | 1256937093.3511 | [10 empty] | 0 | 40.2 | 11.1667
Middle | 730 | 141 | 41.6 | 0.23611 | 0.85 | 68 | 1175.2 | 20.6923 | 446734.5706 | 1263.8923 | 52577.9187 | 7413486.5373 | 2739494412.927 |  | 1256937093.3511 | [10 empty] | 0 | 41.6 | 11.5556
Middle | 731 | 142 | 41.9 | 0.055556 | 0.2 | 16 | 1183.675 | 20.9918 | 447955.2374 | 1220.6668 | 51145.9389 | 7262723.3205 | 2746757136.2475 | 7262723.3205 | 1264199816.6716 | [10 empty] | 0 | 41.9 | 11.6389
Middle | 732 | 143 | 42 | 0.041667 | 0.15 | 12 | 1186.5 | 21.0921 | 449174.8295 | 1219.5921 | 51222.869 | 7324870.261 | 2754082006.5085 |  | 1264199816.6716 | [10 empty] | 0 | 42 | 11.6667
Middle | 733 | 144 | 42.2 | 0.055556 | 0.2 | 16 | 1192.15 | 21.2935 | 450404.2729 | 1229.4435 | 51882.5146 | 7471082.1007 | 2761553088.6092 |  | 1264199816.6716 | [10 empty] | 0 | 42.2 | 11.7222
Middle | 734 | 145 | 42.4 | 0.069444 | 0.25 | 20 | 1197.8 | 21.4958 | 451643.5687 | 1239.2958 | 52546.1413 | 7619190.4911 | 2769172279.1003 |  | 1264199816.6716 | [10 empty] | 0 | 42.4 | 11.7778
Middle | 735 | 146 | 42.7 | 0.097222 | 0.35 | 28 | 1206.275 | 21.801 | 452899.6448 | 1256.076 | 53634.4472 | 7830629.2958 | 2777002908.3961 |  | 1264199816.6716 | [10 empty] | 0 | 42.7 | 11.8611
Middle | 736 | 147 | 43.1 | 0.13889 | 0.5 | 40 | 1217.575 | 22.2114 | 454179.4312 | 1279.7864 | 55158.7943 | 8108342.7657 | 2785111251.1618 |  | 1264199816.6716 | [10 empty] | 0 | 43.1 | 11.9722
Middle | 737 | 148 | 43.7 | 0.125 | 0.45 | 36 | 1234.525 | 22.8341 | 455472.7903 | 1293.3591 | 56519.794 | 8364929.5151 | 2793476180.6769 |  | 1264199816.6716 | [10 empty] | 0 | 43.7 | 12.1389
Middle | 738 | 149 | 44 | 0.055556 | 0.2 | 16 | 1243 | 23.1487 | 456754.939 | 1282.1487 | 56414.5436 | 8405767.0027 | 2801881947.6795 |  | 1264199816.6716 | [10 empty] | 0 | 44 | 12.2222
Middle | 739 | 150 | 44.1 | 0.18056 | 0.65 | 52 | 1245.825 | 23.2541 | 458076.0181 | 1321.0791 | 58259.5866 | 8738937.9829 | 2810620885.6625 |  | 1264199816.6716 | [10 empty] | 0 | 44.1 | 12.25
Middle | 740 | 151 | 45.3 | 0.31944 | 1.15 | 92 | 1279.725 | 24.5368 | 459472.2799 | 1396.2618 | 63250.6598 | 9550849.6268 | 2820171735.2892 |  | 1264199816.6716 | [10 empty] | 0 | 45.3 | 12.5833
Middle | 741 | 152 | 46.4 | 0.26389 | 0.95 | 76 | 1310.8 | 25.7429 | 460884.8228 | 1412.5429 | 65541.9908 | 9962382.6087 | 2830134117.8979 |  | 1264199816.6716 | [10 empty] | 0 | 46.4 | 12.8889
Middle | 742 | 153 | 47.2 | 0.125 | 0.45 | 36 | 1333.4 | 26.6382 | 462280.8611 | 1396.0382 | 65893.0052 | 10081629.7905 | 2840215747.6884 |  | 1264199816.6716 | [10 empty] | 0 | 47.2 | 13.1111
Middle | 743 | 154 | 47.3 | 0.027778 | 0.1 | 8 | 1336.225 | 26.7512 | 463651.8373 | 1370.9762 | 64847.1761 | 9986465.1169 | 2850202212.8053 | 9986465.1169 | 1274186281.7885 | [10 empty] | 0 | 47.3 | 13.1389
Middle | 744 | 155 | 47.4 | 0.013889 | 0.05 | 4 | 1339.05 | 26.8645 | 465021.7518 | 1369.9145 | 64933.9459 | 10064761.6198 | 2860266974.425 |  | 1274186281.7885 | [10 empty] | 0 | 47.4 | 13.1667
Middle | 745 | 156 | 47.4 | 0.013889 | 0.05 | 4 | 1339.05 | 26.8645 | 466391.6662 | 1369.9145 | 64933.9459 | 10129695.5657 | 2870396669.9907 |  | 1274186281.7885 | [10 empty] | 0 | 47.4 | 13.1667
Middle | 746 | 157 | 47.5 | 0.069444 | 0.25 | 20 | 1341.875 | 26.9779 | 467780.5192 | 1388.8529 | 65970.5148 | 10357370.822 | 2880754040.8128 |  | 1274186281.7885 | [10 empty] | 0 | 47.5 | 13.1944
Middle | 747 | 158 | 47.9 | 0.15278 | 0.55 | 44 | 1353.175 | 27.4342 | 469205.1284 | 1424.6092 | 68238.7817 | 10781727.5096 | 2891535768.3224 |  | 1274186281.7885 | [10 empty] | 0 | 47.9 | 13.3056
Middle | 748 | 159 | 48.6 | 0.20833 | 0.75 | 60 | 1372.95 | 28.2419 | 470666.3203 | 1461.1919 | 71013.9271 | 11291214.4088 | 2902826982.7312 |  | 1274186281.7885 | [10 empty] | 0 | 48.6 | 13.5
Middle | 749 | 160 | 49.4 | 0.16667 | 0.6 | 48 | 1395.55 | 29.1793 | 472139.0497 | 1472.7293 | 72752.8295 | 11640452.7278 | 2914467435.459 |  | 1274186281.7885 | [10 empty] | 0 | 49.4 | 13.7222
Middle | 750 | 161 | 49.8 | 0.055556 | 0.2 | 16 | 1406.85 | 29.6538 | 473591.5535 | 1452.5038 | 72334.689 | 11645884.937 | 2926113320.396 |  | 1274186281.7885 | [10 empty] | 0 | 49.8 | 13.8333
Middle | 751 | 162 | 49.8 | -0.013889 | -0.05 | -4 | 1406.85 | 29.6538 | 475024.0573 | 1432.5038 | 71338.689 | 11556867.6261 | 2937670188.0221 | 11556867.6261 | 1285743149.4146 | [10 empty] | 0 | 49.8 | 13.8333
Middle | 752 | 163 | 49.7 | -0.069444 | -0.25 | -20 | 1404.025 | 29.5348 | 476437.6171 | 1413.5598 | 70253.9233 | 11451389.4918 | 2949121577.5139 | 11451389.4918 | 1297194538.9064 | [10 empty] | 0 | 49.7 | 13.8056
Middle | 753 | 164 | 49.3 | -0.16667 | -0.6 | -48 | 1392.725 | 29.0613 | 477811.4034 | 1373.7863 | 67727.666 | 11107337.2165 | 2960228914.7304 | 11107337.2165 | 1308301876.1229 | [10 empty] | 0 | 49.3 | 13.6944
Middle | 754 | 165 | 48.5 | -0.23611 | -0.85 | -68 | 1370.125 | 28.1258 | 479141.6542 | 1330.2508 | 64517.1644 | 10645332.1336 | 2970874246.864 | 10645332.1336 | 1318947208.2565 | [10 empty] | 0 | 48.5 | 13.4722
Middle | 755 | 166 | 47.6 | -0.30556 | -1.1 | -88 | 1344.7 | 27.0917 | 480425.4459 | 1283.7917 | 61108.4827 | 10144008.1321 | 2981018254.9961 | 10144008.1321 | 1329091216.3886 | [10 empty] | 0 | 47.6 | 13.2222
Middle | 756 | 167 | 46.3 | -0.54167 | -1.95 | -156 | 1307.975 | 25.6321 | 481603.0529 | 1177.6071 | 54523.2071 | 9105375.5868 | 2990123630.5829 | 9105375.5868 | 1338196591.9754 | [10 empty] | 0 | 46.3 | 12.8611
Middle | 757 | 168 | 43.7 | -0.97222 | -3.5 | -280 | 1234.525 | 22.8341 | 482580.4121 | 977.3591 | 42710.594 | 7175379.7955 | 2997299010.3784 | 7175379.7955 | 1345371971.7709 | [10 empty] | 0 | 43.7 | 12.1389
Middle | 758 | 169 | 39.3 | -1.3333 | -4.8 | -384 | 1110.225 | 18.4674 | 483325.1045 | 744.6924 | 29266.4129 | 4946023.7835 | 3002245034.1619 | 4946023.7835 | 1350317995.5544 | [10 empty] | 0 | 39.3 | 10.9167
Middle | 759 | 170 | 34.1 | -1.4306 | -5.15 | -412 | 963.325 | 13.9037 | 483890.3332 | 565.2287 | 19274.2987 | 3276630.7706 | 3005521664.9325 | 3276630.7706 | 1353594626.325 | [10 empty] | 0 | 34.1 | 9.4722
Middle | 760 | 171 | 29 | -1.4444 | -5.2 | -416 | 819.25 | 10.0558 | 484303.639 | 413.3058 | 11985.8689 | 2049583.5749 | 3007571248.5074 | 2049583.5749 | 1355644209.8999 | [10 empty] | 0 | 29 | 8.0556
Middle | 761 | 172 | 23.7 | -1.4722 | -5.3 | -424 | 669.525 | 6.7161 | 484555.8801 | 252.2411 | 5978.1145 | 1028235.6926 | 3008599484.2 | 1028235.6926 | 1356672445.5925 | [10 empty] | 0 | 23.7 | 6.5833
Middle | 762 | 173 | 18.4 | -1.3056 | -4.7 | -376 | 519.8 | 4.0482 | 484703.7283 | 147.8482 | 2720.4061 | 470630.2507 | 3009070114.4507 | 470630.2507 | 1357143075.8432 | [10 empty] | 0 | 18.4 | 5.1111
Middle | 763 | 174 | 14.3 | -0.88889 | -3.2 | -256 | 403.975 | 2.4451 | 484854.1484 | 150.4201 | 2151.0072 | 374275.2517 | 3009444389.7023 | 374275.2517 | 1357517351.0949 | [10 empty] | 0 | 14.3 | 3.9722
Middle | 764 | 175 | 12 | -0.20833 | -0.75 | -60 | 339 | 1.7218 | 485134.8702 | 280.7218 | 3368.6617 | 589515.7917 | 3010033905.494 |  | 1357517351.0949 | [10 empty] | 0 | 12 | 3.3333
Middle | 765 | 176 | 12.8 | 0.55556 | 2 | 160 | 361.6 | 1.959 | 485658.4292 | 523.559 | 6701.5556 | 1179473.7875 | 3011213379.2815 |  | 1357517351.0949 | [10 empty] | 0 | 12.8 | 3.5556
Middle | 766 | 177 | 16 | 0.875 | 3.15 | 252 | 452 | 3.061 | 486365.4902 | 707.061 | 11312.9758 | 2002396.717 | 3013215775.9986 |  | 1357517351.0949 | [10 empty] | 0 | 16 | 4.4444
Middle | 767 | 178 | 19.1 | 0.88889 | 3.2 | 256 | 539.575 | 4.362 | 487165.4272 | 799.937 | 15278.7972 | 2719625.9043 | 3015935401.9029 |  | 1357517351.0949 | [10 empty] | 0 | 19.1 | 5.3056
Middle | 768 | 179 | 22.4 | 0.90278 | 3.25 | 260 | 632.8 | 5.9995 | 488064.2268 | 898.7995 | 20133.1096 | 3603826.6188 | 3019539228.5216 |  | 1357517351.0949 | [10 empty] | 0 | 22.4 | 6.2222
Middle | 769 | 180 | 25.6 | 1.0694 | 3.85 | 308 | 723.2 | 7.8361 | 489103.2629 | 1039.0361 | 26599.3249 | 4787878.4796 | 3024327107.0013 |  | 1357517351.0949 | [10 empty] | 0 | 25.6 | 7.1111
Middle | 770 | 181 | 30.1 | 1.3472 | 4.85 | 388 | 850.325 | 10.8331 | 490352.421 | 1249.1581 | 37599.6602 | 6805538.4963 | 3031132645.4975 |  | 1357517351.0949 | [10 empty] | 0 | 30.1 | 8.3611
Middle | 771 | 182 | 35.3 | 1.3611 | 4.9 | 392 | 997.225 | 14.8995 | 491756.5455 | 1404.1245 | 49565.594 | 9020938.1148 | 3040153583.6123 |  | 1357517351.0949 | [10 empty] | 0 | 35.3 | 9.8056
Middle | 772 | 183 | 39.9 | 1.2778 | 4.6 | 368 | 1127.175 | 19.0356 | 493270.7562 | 1514.2106 | 60417.0044 | 11056311.8049 | 3051209895.4172 |  | 1357517351.0949 | [10 empty] | 0 | 39.9 | 11.0833
Middle | 773 | 184 | 44.5 | 1.0556 | 3.8 | 304 | 1257.125 | 23.6778 | 494855.559 | 1584.8028 | 70523.7253 | 12976365.4544 | 3064186260.8716 |  | 1357517351.0949 | [10 empty] | 0 | 44.5 | 12.3611
Middle | 774 | 185 | 47.5 | 0.88889 | 3.2 | 256 | 1341.875 | 26.9779 | 496480.4119 | 1624.8529 | 77180.5148 | 14278395.2362 | 3078464656.1078 |  | 1357517351.0949 | [10 empty] | 0 | 47.5 | 13.1944
Middle | 775 | 186 | 50.9 | 0.91667 | 3.3 | 264 | 1437.925 | 30.9783 | 498213.3152 | 1732.9033 | 88204.7765 | 16406088.4297 | 3094870744.5374 |  | 1357517351.0949 | [10 empty] | 0 | 50.9 | 14.1389
Middle | 776 | 187 | 54.1 | 0.75 | 2.7 | 216 | 1528.325 | 34.9958 | 499992.636 | 1779.3208 | 96261.2562 | 18000854.9143 | 3112871599.4517 |  | 1357517351.0949 | [10 empty] | 0 | 54.1 | 15.0278
Middle | 777 | 188 | 56.3 | 0.55556 | 2 | 160 | 1590.475 | 37.8999 | 501781.0109 | 1788.3749 | 100685.5085 | 18928875.604 | 3131800475.0558 |  | 1357517351.0949 | [10 empty] | 0 | 56.3 | 15.6389
Middle | 778 | 189 | 58.1 | 0.48611 | 1.75 | 140 | 1641.325 | 40.3621 | 503602.6981 | 1821.6871 | 105840.0212 | 20003764.0023 | 3151804239.0581 |  | 1357517351.0949 | [10 empty] | 0 | 58.1 | 16.1389
Middle | 779 | 190 | 59.8 | 0.41667 | 1.5 | 120 | 1689.35 | 42.7586 | 505454.8067 | 1852.1086 | 110756.0972 | 21043658.4765 | 3172847897.5345 |  | 1357517351.0949 | [10 empty] | 0 | 59.8 | 16.6111
Middle | 780 | 191 | 61.1 | 0.31944 | 1.15 | 92 | 1726.075 | 44.6379 | 507317.5196 | 1862.7129 | 113811.7599 | 21738046.148 | 3194585943.6826 |  | 1357517351.0949 | [10 empty] | 0 | 61.1 | 16.9722
Middle | 781 | 192 | 62.1 | 0.23611 | 0.85 | 68 | 1754.325 | 46.111 | 509185.9557 | 1868.436 | 116029.8774 | 22277736.4599 | 3216863680.1424 |  | 1357517351.0949 | [10 empty] | 0 | 62.1 | 17.25
Middle | 782 | 193 | 62.8 | 0.16667 | 0.6 | 48 | 1774.1 | 47.1564 | 511055.2121 | 1869.2564 | 117389.3037 | 22656135.6091 | 3239519815.7515 |  | 1357517351.0949 | [10 empty] | 0 | 62.8 | 17.4444
Middle | 783 | 194 | 63.3 | 0.11111 | 0.4 | 32 | 1788.225 | 47.9103 | 512923.3474 | 1868.1353 | 118252.9655 | 22941075.304 | 3262460891.0555 |  | 1357517351.0949 | [10 empty] | 0 | 63.3 | 17.5833
Middle | 784 | 195 | 63.6 | 0.097222 | 0.35 | 28 | 1796.7 | 48.3655 | 514796.4129 | 1873.0655 | 119126.9669 | 23229758.5549 | 3285690649.6105 |  | 1357517351.0949 | [10 empty] | 0 | 63.6 | 17.6667
Middle | 785 | 196 | 64 | 0.15278 | 0.55 | 44 | 1808 | 48.9758 | 516697.3887 | 1900.9758 | 121662.4514 | 23845840.4662 | 3309536490.0766 |  | 1357517351.0949 | [10 empty] | 0 | 64 | 17.7778
Middle | 786 | 197 | 64.7 | 0.16667 | 0.6 | 48 | 1827.775 | 50.053 | 518623.2167 | 1925.828 | 124601.0721 | 24546411.1953 | 3334082901.272 |  | 1357517351.0949 | [10 empty] | 0 | 64.7 | 17.9722
Middle | 787 | 198 | 65.2 | 0.083333 | 0.3 | 24 | 1841.9 | 50.8296 | 520539.9463 | 1916.7296 | 124970.7708 | 24744212.6135 | 3358827113.8855 |  | 1357517351.0949 | [10 empty] | 0 | 65.2 | 18.1111
Middle | 788 | 199 | 65.3 | 0.013889 | 0.05 | 4 | 1844.725 | 50.9857 | 522439.657 | 1899.7107 | 124051.1056 | 24686170.0062 | 3383513283.8917 | 24686170.0062 | 1382203521.1011 | [10 empty] | 0 | 65.3 | 18.1389
Middle | 789 | 200 | 65.3 | 0.013889 | 0.05 | 4 | 1844.725 | 50.9857 | 524339.3676 | 1899.7107 | 124051.1056 | 24810221.1118 | 3408323505.0035 |  | 1382203521.1011 | [10 empty] | 0 | 65.3 | 18.1389
Middle | 790 | 201 | 65.4 | 0.055556 | 0.2 | 16 | 1847.55 | 51.1419 | 526254.0596 | 1914.6919 | 125220.8522 | 25169391.2902 | 3433492896.2937 |  | 1382203521.1011 | [10 empty] | 0 | 65.4 | 18.1667
Middle | 791 | 202 | 65.7 | 0.083333 | 0.3 | 24 | 1856.025 | 51.6122 | 528185.6968 | 1931.6372 | 126908.5639 | 25635529.905 | 3459128426.1987 |  | 1382203521.1011 | [10 empty] | 0 | 65.7 | 18.25
Middle | 792 | 203 | 66 | -0.013889 | -0.05 | -4 | 1864.5 | 52.0846 | 530098.2814 | 1912.5846 | 126230.5848 | 25624808.7127 | 3484753234.9114 | 25624808.7127 | 1407828329.8138 | [10 empty] | 0 | 66 | 18.3333
Middle | 793 | 204 | 65.6 | -0.34722 | -1.25 | -100 | 1853.2 | 51.4552 | 531902.9366 | 1804.6552 | 118385.3813 | 24150617.7815 | 3508903852.6929 | 24150617.7815 | 1431978947.5953 | [10 empty] | 0 | 65.6 | 18.2222
Middle | 794 | 205 | 63.5 | -0.81944 | -2.95 | -236 | 1793.875 | 48.2135 | 533509.0251 | 1606.0885 | 101986.6226 | 20907257.632 | 3529811110.3249 | 20907257.632 | 1452886205.2273 | [10 empty] | 0 | 63.5 | 17.6389
Middle | 795 | 206 | 59.7 | -1.2361 | -4.45 | -356 | 1686.525 | 42.6158 | 534882.1659 | 1373.1408 | 81976.5036 | 16887159.7393 | 3546698270.0641 | 16887159.7393 | 1469773364.9665 | [10 empty] | 0 | 59.7 | 16.5833
Middle | 796 | 207 | 54.6 | -1.4444 | -5.2 | -416 | 1542.45 | 35.6457 | 536044.2616 | 1162.0957 | 63450.4241 | 13134237.789 | 3559832507.8531 | 13134237.789 | 1482907602.7555 | [10 empty] | 0 | 54.6 | 15.1667
Middle | 797 | 208 | 49.3 | -1.3472 | -4.85 | -388 | 1392.725 | 29.0613 | 537078.0479 | 1033.7863 | 50965.666 | 10600858.5185 | 3570433366.3716 | 10600858.5185 | 1493508461.274 | [10 empty] | 0 | 49.3 | 13.6944
Middle | 798 | 209 | 44.9 | -0.97222 | -3.5 | -280 | 1268.425 | 24.1054 | 538090.5783 | 1012.5304 | 45462.6148 | 9501686.5017 | 3579935052.8734 | 9501686.5017 | 1503010147.7758 | [10 empty] | 0 | 44.9 | 12.4722
Middle | 799 | 210 | 42.3 | -0.48611 | -1.75 | -140 | 1194.975 | 21.3945 | 539166.9478 | 1076.3695 | 45530.4303 | 9561390.3587 | 3589496443.2321 |  | 1503010147.7758 | [10 empty] | 0 | 42.3 | 11.75
Middle | 800 | 211 | 41.4 | -0.13889 | -0.5 | -40 | 1169.55 | 20.4938 | 540316.9916 | 1150.0438 | 47611.8129 | 10046092.5286 | 3599542535.7607 |  | 1503010147.7758 | [10 empty] | 0 | 41.4 | 11.5
Middle | 801 | 212 | 41.3 | 0.097222 | 0.35 | 28 | 1166.725 | 20.3949 | 541532.1115 | 1215.1199 | 50184.4521 | 10639103.8523 | 3610181639.613 |  | 1503010147.7758 | [10 empty] | 0 | 41.3 | 11.4722
Middle | 802 | 213 | 42.1 | 0.47222 | 1.7 | 136 | 1189.325 | 21.1927 | 542878.6292 | 1346.5177 | 56688.3942 | 12074627.9585 | 3622256267.5715 |  | 1503010147.7758 | [10 empty] | 0 | 42.1 | 11.6944
Middle | 803 | 214 | 44.7 | 0.875 | 3.15 | 252 | 1262.775 | 23.8911 | 544417.2953 | 1538.6661 | 68778.3759 | 14718572.4492 | 3636974840.0207 |  | 1503010147.7758 | [10 empty] | 0 | 44.7 | 12.4167
Middle | 804 | 215 | 48.4 | 0.93056 | 3.35 | 268 | 1367.3 | 28.01 | 546080.6053 | 1663.31 | 80504.2016 | 17308403.3413 | 3654283243.3621 |  | 1503010147.7758 | [10 empty] | 0 | 48.4 | 13.4444
Middle | 805 | 216 | 51.4 | 0.59722 | 2.15 | 172 | 1452.05 | 31.5899 | 547736.2451 | 1655.6399 | 85099.8894 | 18381576.1024 | 3672664819.4644 |  | 1503010147.7758 | [10 empty] | 0 | 51.4 | 14.2778
Middle | 806 | 217 | 52.7 | 0.22222 | 0.8 | 64 | 1488.775 | 33.208 | 549322.2281 | 1585.983 | 83581.3046 | 18137143.097 | 3690801962.5614 | 18137143.097 | 1521147290.8728 | [10 empty] | 0 | 52.7 | 14.6389
Middle | 807 | 218 | 53 | -0.027778 | -0.1 | -8 | 1497.25 | 33.5872 | 550845.0653 | 1522.8372 | 80710.3698 | 17594860.6081 | 3708396823.1695 | 17594860.6081 | 1538742151.4809 | [10 empty] | 0 | 53 | 14.7222
Middle | 808 | 219 | 52.5 | -0.23611 | -0.85 | -68 | 1483.125 | 32.9564 | 552293.1467 | 1448.0814 | 76024.2753 | 16649316.2927 | 3725046139.4622 | 16649316.2927 | 1555391467.7736 | [10 empty] | 0 | 52.5 | 14.5833
Middle | 809 | 220 | 51.3 | -0.38889 | -1.4 | -112 | 1449.225 | 31.4671 | 553661.8388 | 1368.6921 | 70213.9033 | 15447058.732 | 3740493198.1942 | 15447058.732 | 1570838526.5056 | [10 empty] | 0 | 51.3 | 14.25
Middle | 810 | 221 | 49.7 | -0.54167 | -1.95 | -156 | 1404.025 | 29.5348 | 554939.3986 | 1277.5598 | 63494.7233 | 14032333.8411 | 3754525532.0353 | 14032333.8411 | 1584870860.3466 | [10 empty] | 0 | 49.7 | 13.8056
Middle | 811 | 222 | 47.4 | -0.83333 | -3 | -240 | 1339.05 | 26.8645 | 556065.3131 | 1125.9145 | 53368.3459 | 11847772.7973 | 3766373304.8326 | 11847772.7973 | 1596718633.144 | [10 empty] | 0 | 47.4 | 13.1667
Middle | 812 | 223 | 43.7 | -1.0694 | -3.85 | -308 | 1234.525 | 22.8341 | 557014.6722 | 949.3591 | 41486.994 | 9251599.6667 | 3775624904.4993 | 9251599.6667 | 1605970232.8106 | [10 empty] | 0 | 43.7 | 12.1389
Middle | 813 | 224 | 39.7 | -1.1389 | -4.1 | -328 | 1121.525 | 18.8453 | 557827.0425 | 812.3703 | 32251.1002 | 7224246.4382 | 3782849150.9375 | 7224246.4382 | 1613194479.2488 | [10 empty] | 0 | 39.7 | 11.0278
Middle | 814 | 225 | 35.5 | -1.1944 | -4.3 | -344 | 1002.875 | 15.0688 | 558500.9863 | 673.9438 | 23925.0045 | 5383126.0055 | 3788232276.943 | 5383126.0055 | 1618577605.2544 | [10 empty] | 0 | 35.5 | 9.8611
Middle | 815 | 226 | 31.1 | -1.2778 | -4.6 | -368 | 878.575 | 11.5649 | 559023.1262 | 522.1399 | 16238.5513 | 3669912.5964 | 3791902189.5394 | 3669912.5964 | 1622247517.8507 | [10 empty] | 0 | 31.1 | 8.6389
Middle | 816 | 227 | 26.3 | -1.2778 | -4.6 | -368 | 742.975 | 8.2705 | 559406.3718 | 383.2455 | 10079.3573 | 2288014.1123 | 3794190203.6517 | 2288014.1123 | 1624535531.9631 | [10 empty] | 0 | 26.3 | 7.3056
Middle | 817 | 228 | 21.9 | -1.1528 | -4.15 | -332 | 618.675 | 5.7347 | 559698.7814 | 292.4097 | 6403.7722 | 1460060.0573 | 3795650263.709 | 1460060.0573 | 1625995592.0203 | [10 empty] | 0 | 21.9 | 6.0833
Middle | 818 | 229 | 18 | -0.68056 | -2.45 | -196 | 508.5 | 3.8741 | 560015.1555 | 316.3741 | 5694.7331 | 1304093.8856 | 3796954357.5946 | 1304093.8856 | 1627299685.9059 | [10 empty] | 0 | 18 | 5
Middle | 819 | 230 | 17 | 0 | 0 | 0 | 480.25 | 3.4556 | 560498.8611 | 483.7056 | 8222.9947 | 1891288.7712 | 3798845646.3658 |  | 1627299685.9059 | [10 empty] | 0 | 17 | 4.7222
Middle | 820 | 231 | 18 | 0.61111 | 2.2 | 176 | 508.5 | 3.8741 | 561187.2351 | 688.3741 | 12390.7331 | 2862259.3519 | 3801707905.7177 |  | 1627299685.9059 | [10 empty] | 0 | 18 | 5
Middle | 821 | 232 | 21.4 | 0.94444 | 3.4 | 272 | 604.55 | 5.4758 | 562069.261 | 882.0258 | 18875.3525 | 4379081.7909 | 3806086987.5086 |  | 1627299685.9059 | [10 empty] | 0 | 21.4 | 5.9444
Middle | 822 | 233 | 24.8 | 0.90278 | 3.25 | 260 | 700.6 | 7.354 | 563037.215 | 967.954 | 24005.2598 | 5593225.5256 | 3811680213.0342 |  | 1627299685.9059 | [10 empty] | 0 | 24.8 | 6.8889
Middle | 823 | 234 | 27.9 | 0.83333 | 3 | 240 | 788.175 | 9.3074 | 564074.6974 | 1037.4824 | 28945.7599 | 6773307.8262 | 3818453520.8603 |  | 1627299685.9059 | [10 empty] | 0 | 27.9 | 7.75
Middle | 824 | 235 | 30.8 | 0.70833 | 2.55 | 204 | 870.1 | 11.3429 | 565160.1403 | 1085.4429 | 33431.6405 | 7856435.5103 | 3826309956.3706 |  | 1627299685.9059 | [10 empty] | 0 | 30.8 | 8.5556
Middle | 825 | 236 | 33 | 0.59722 | 2.15 | 172 | 932.25 | 13.0212 | 566277.4114 | 1117.2712 | 36869.9481 | 8701307.7514 | 3835011264.1219 |  | 1627299685.9059 | [10 empty] | 0 | 33 | 9.1667
Middle | 826 | 237 | 35.1 | 0.56944 | 2.05 | 164 | 991.575 | 14.7311 | 567447.7176 | 1170.3061 | 41077.7449 | 9735425.5425 | 3844746689.6645 |  | 1627299685.9059 | [10 empty] | 0 | 35.1 | 9.75
Middle | 827 | 238 | 37.1 | 0.52778 | 1.9 | 152 | 1048.075 | 16.4577 | 568664.2503 | 1216.5327 | 45133.3636 | 10741740.5316 | 3855488430.1961 |  | 1627299685.9059 | [10 empty] | 0 | 37.1 | 10.3056
Middle | 828 | 239 | 38.9 | 0.59722 | 2.15 | 172 | 1098.925 | 18.0934 | 569953.2687 | 1289.0184 | 50142.8168 | 11984133.211 | 3867472563.4071 |  | 1627299685.9059 | [10 empty] | 0 | 38.9 | 10.8056
Middle | 829 | 240 | 41.4 | 0.70833 | 2.55 | 204 | 1169.55 | 20.4938 | 571347.3125 | 1394.0438 | 57713.4129 | 13851219.1036 | 3881323782.5108 |  | 1627299685.9059 | [10 empty] | 0 | 41.4 | 11.5
Middle | 830 | 241 | 44 | 0.68056 | 2.45 | 196 | 1243 | 23.1487 | 572809.4612 | 1462.1487 | 64334.5436 | 15504625.0177 | 3896828407.5285 |  | 1627299685.9059 | [10 empty] | 0 | 44 | 12.2222
Middle | 831 | 242 | 46.3 | 0.51389 | 1.85 | 148 | 1307.975 | 25.6321 | 574291.0683 | 1481.6071 | 68598.4071 | 16600814.5198 | 3913429222.0483 |  | 1627299685.9059 | [10 empty] | 0 | 46.3 | 12.8611
Middle | 832 | 243 | 47.7 | 0.26389 | 0.95 | 76 | 1347.525 | 27.2056 | 575741.7989 | 1450.7306 | 69199.8498 | 16815563.5029 | 3930244785.5512 |  | 1627299685.9059 | [10 empty] | 0 | 47.7 | 13.25
Middle | 833 | 244 | 48.2 | 0.13889 | 0.5 | 40 | 1361.65 | 27.7789 | 577171.2278 | 1429.4289 | 68898.475 | 16811227.8922 | 3947056013.4434 | 16811227.8922 | 1644110913.7981 | [10 empty] | 0 | 48.2 | 13.3889
Middle | 834 | 245 | 48.7 | 0.15278 | 0.55 | 44 | 1375.775 | 28.3583 | 578619.3611 | 1448.1333 | 70524.0896 | 17278401.9567 | 3964334415.4001 |  | 1644110913.7981 | [10 empty] | 0 | 48.7 | 13.5278
Middle | 835 | 246 | 49.3 | 0.15278 | 0.55 | 44 | 1392.725 | 29.0613 | 580085.1474 | 1465.7863 | 72263.266 | 17776763.4247 | 3982111178.8249 |  | 1644110913.7981 | [10 empty] | 0 | 49.3 | 13.6944
Middle | 836 | 247 | 49.8 | 0.125 | 0.45 | 36 | 1406.85 | 29.6538 | 581557.6512 | 1472.5038 | 73330.689 | 18112680.1953 | 4000223859.0202 |  | 1644110913.7981 | [10 empty] | 0 | 49.8 | 13.8333
Middle | 837 | 248 | 50.2 | 0.15278 | 0.55 | 44 | 1418.15 | 30.1321 | 583049.9333 | 1492.2821 | 74912.5602 | 18578314.9272 | 4018802173.9473 |  | 1644110913.7981 | [10 empty] | 0 | 50.2 | 13.9444
Middle | 838 | 249 | 50.9 | 0.22222 | 0.8 | 64 | 1437.925 | 30.9783 | 584582.8365 | 1532.9033 | 78024.7765 | 19428169.3494 | 4038230343.2967 |  | 1644110913.7981 | [10 empty] | 0 | 50.9 | 14.1389
Middle | 839 | 250 | 51.8 | 0.22222 | 0.8 | 64 | 1463.35 | 32.0835 | 586142.27 | 1559.4335 | 80778.653 | 20194663.2439 | 4058425006.5407 |  | 1644110913.7981 | [10 empty] | 0 | 51.8 | 14.3889
Middle | 840 | 251 | 52.5 | 0.20833 | 0.75 | 60 | 1483.125 | 32.9564 | 587718.3514 | 1576.0814 | 82744.2753 | 20768813.1026 | 4079193819.6433 |  | 1644110913.7981 | [10 empty] | 0 | 52.5 | 14.5833
Middle | 841 | 252 | 53.3 | 0.27778 | 1 | 80 | 1505.725 | 33.9685 | 589338.0449 | 1619.6935 | 86329.6621 | 21755074.8587 | 4100948894.502 |  | 1644110913.7981 | [10 empty] | 0 | 53.3 | 14.8056
Middle | 842 | 253 | 54.5 | 0.33333 | 1.2 | 96 | 1539.625 | 35.5152 | 591009.1851 | 1671.1402 | 91077.1425 | 23042517.0452 | 4123991411.5472 |  | 1644110913.7981 | [10 empty] | 0 | 54.5 | 15.1389
Middle | 843 | 254 | 55.7 | 0.27778 | 1 | 80 | 1573.525 | 37.0964 | 592699.8066 | 1690.6214 | 94167.6131 | 23918573.7296 | 4147909985.2768 |  | 1644110913.7981 | [10 empty] | 0 | 55.7 | 15.4722
Middle | 844 | 255 | 56.5 | 0.15278 | 0.55 | 44 | 1596.125 | 38.1697 | 594378.1012 | 1678.2947 | 94823.6494 | 24180030.5886 | 4172090015.8654 |  | 1644110913.7981 | [10 empty] | 0 | 56.5 | 15.6944
Middle | 845 | 256 | 56.8 | 0.069444 | 0.25 | 20 | 1604.6 | 38.5761 | 596041.2773 | 1663.1761 | 94468.4023 | 24183910.99 | 4196273926.8554 |  | 1644110913.7981 | [10 empty] | 0 | 56.8 | 15.7778
Middle | 846 | 257 | 57 | 0.055556 | 0.2 | 16 | 1610.25 | 38.8482 | 597706.3756 | 1665.0982 | 94910.5996 | 24392024.0862 | 4220665950.9416 |  | 1644110913.7981 | [10 empty] | 0 | 57 | 15.8333
Middle | 847 | 258 | 57.2 | 0.097222 | 0.35 | 28 | 1615.9 | 39.1213 | 599389.3969 | 1683.0213 | 96268.8204 | 24837355.6584 | 4245503306.6 |  | 1644110913.7981 | [10 empty] | 0 | 57.2 | 15.8889
Middle | 848 | 259 | 57.7 | 0.20833 | 0.75 | 60 | 1630.025 | 39.8083 | 601119.2302 | 1729.8333 | 99811.3793 | 25851147.2474 | 4271354453.8474 |  | 1644110913.7981 | [10 empty] | 0 | 57.7 | 16.0278
Middle | 849 | 260 | 58.7 | 0.33333 | 1.2 | 96 | 1658.275 | 41.2001 | 602914.7052 | 1795.4751 | 105394.3858 | 27402540.3175 | 4298756994.1649 |  | 1644110913.7981 | [10 empty] | 0 | 58.7 | 16.3056
Middle | 850 | 261 | 60.1 | 0.33333 | 1.2 | 96 | 1697.825 | 43.1887 | 604751.719 | 1837.0137 | 110404.5259 | 28815581.2624 | 4327572575.4273 |  | 1644110913.7981 | [10 empty] | 0 | 60.1 | 16.6944
Middle | 851 | 262 | 61.1 | 0.22222 | 0.8 | 64 | 1726.075 | 44.6379 | 606586.4319 | 1834.7129 | 112100.9599 | 29370451.5036 | 4356943026.9309 |  | 1644110913.7981 | [10 empty] | 0 | 61.1 | 16.9722
Middle | 852 | 263 | 61.7 | 0.16667 | 0.6 | 48 | 1743.025 | 45.5189 | 608422.9758 | 1836.5439 | 113314.7598 | 29801781.8297 | 4386744808.7606 |  | 1644110913.7981 | [10 empty] | 0 | 61.7 | 17.1389
Middle | 853 | 264 | 62.3 | 0.16667 | 0.6 | 48 | 1759.975 | 46.4085 | 610277.3593 | 1854.3835 | 115528.0932 | 30499416.6078 | 4417244225.3685 |  | 1644110913.7981 | [10 empty] | 0 | 62.3 | 17.3056
Middle | 854 | 265 | 62.9 | 0.13889 | 0.5 | 40 | 1776.925 | 47.3067 | 612141.5911 | 1864.2317 | 117260.1756 | 31073946.545 | 4448318171.9134 |  | 1644110913.7981 | [10 empty] | 0 | 62.9 | 17.4722
Middle | 855 | 266 | 63.3 | 0.069444 | 0.25 | 20 | 1788.225 | 47.9103 | 613997.7264 | 1856.1353 | 117493.3655 | 31253235.2189 | 4479571407.1323 |  | 1644110913.7981 | [10 empty] | 0 | 63.3 | 17.5833
Middle | 856 | 267 | 63.4 | 0.027778 | 0.1 | 8 | 1791.05 | 48.0618 | 615844.8382 | 1847.1118 | 117106.8888 | 31267539.3089 | 4510838946.4413 |  | 1644110913.7981 | [10 empty] | 0 | 63.4 | 17.6111
Middle | 857 | 268 | 63.5 | 0.15278 | 0.55 | 44 | 1793.875 | 48.2135 | 617730.9267 | 1886.0885 | 119766.6226 | 32097454.8554 | 4542936401.2967 |  | 1644110913.7981 | [10 empty] | 0 | 63.5 | 17.6389
Middle | 858 | 269 | 64.5 | 0.31944 | 1.15 | 92 | 1822.125 | 49.744 | 619694.7958 | 1963.869 | 126669.553 | 34074109.7547 | 4577010511.0514 |  | 1644110913.7981 | [10 empty] | 0 | 64.5 | 17.9167
Middle | 859 | 270 | 65.8 | 0.31944 | 1.15 | 92 | 1858.85 | 51.7694 | 621697.4152 | 2002.6194 | 131772.3586 | 35578536.8286 | 4612589047.88 |  | 1644110913.7981 | [10 empty] | 0 | 65.8 | 18.2778
Middle | 860 | 271 | 66.8 | 0.22222 | 0.8 | 64 | 1887.1 | 53.3549 | 623701.8701 | 2004.4549 | 133897.5892 | 36286246.6694 | 4648875294.5494 |  | 1644110913.7981 | [10 empty] | 0 | 66.8 | 18.5556
Middle | 861 | 272 | 67.4 | 0.27778 | 1 | 80 | 1904.05 | 54.3177 | 625740.2378 | 2038.3677 | 137385.9833 | 37368987.4477 | 4686244281.9971 |  | 1644110913.7981 | [10 empty] | 0 | 67.4 | 18.7222
Middle | 862 | 273 | 68.8 | 0.51389 | 1.85 | 148 | 1943.6 | 56.5977 | 627888.4355 | 2148.1977 | 147795.9991 | 40348307.7616 | 4726592589.7587 |  | 1644110913.7981 | [10 empty] | 0 | 68.8 | 19.1111
Middle | 863 | 274 | 71.1 | 0.48611 | 1.75 | 140 | 2008.575 | 60.4451 | 630097.4556 | 2209.0201 | 157061.3263 | 43034803.3999 | 4769627393.1586 |  | 1644110913.7981 | [10 empty] | 0 | 71.1 | 19.75
Middle | 864 | 275 | 72.3 | 0.23611 | 0.85 | 68 | 2042.475 | 62.5026 | 632270.4332 | 2172.9776 | 157106.2818 | 43204227.4858 | 4812831620.6444 |  | 1644110913.7981 | [10 empty] | 0 | 72.3 | 20.0833
Middle | 865 | 276 | 72.8 | 0.15278 | 0.55 | 44 | 2056.6 | 63.3701 | 634434.4033 | 2163.9701 | 157537.0231 | 43480218.3633 | 4856311839.0077 |  | 1644110913.7981 | [10 empty] | 0 | 72.8 | 20.2222
Middle | 866 | 277 | 73.4 | 0.25 | 0.9 | 72 | 2073.55 | 64.419 | 636644.3722 | 2209.969 | 162211.7219 | 44932646.9714 | 4901244485.9791 |  | 1644110913.7981 | [10 empty] | 0 | 73.4 | 20.3889
Middle | 867 | 278 | 74.6 | 0.36111 | 1.3 | 104 | 2107.45 | 66.5425 | 638922.3648 | 2277.9925 | 169938.2423 | 47242831.3495 | 4948487317.3285 |  | 1644110913.7981 | [10 empty] | 0 | 74.6 | 20.7222
Middle | 868 | 279 | 76 | 0.27778 | 1 | 80 | 2147 | 69.0635 | 641218.4283 | 2296.0635 | 174500.8286 | 48685731.1739 | 4997173048.5024 |  | 1644110913.7981 | [10 empty] | 0 | 76 | 21.1111
Middle | 869 | 280 | 76.6 | 0.069444 | 0.25 | 20 | 2163.95 | 70.1583 | 643472.5366 | 2254.1083 | 172664.697 | 48346115.1469 | 5045519163.6493 | 48346115.1469 | 1692457028.945 | [10 empty] | 0 | 76.6 | 21.2778
Middle | 870 | 281 | 76.5 | -0.055556 | -0.2 | -16 | 2161.125 | 69.9753 | 645687.6369 | 2215.1003 | 169455.1694 | 47616902.6081 | 5093136066.2574 | 47616902.6081 | 1740073931.5531 | [10 empty] | 0 | 76.5 | 21.25
Middle | 871 | 282 | 76.2 | -0.097222 | -0.35 | -28 | 2152.65 | 69.4275 | 647881.7144 | 2194.0775 | 167188.7058 | 47147215.048 | 5140283281.3054 | 47147215.048 | 1787221146.6011 | [10 empty] | 0 | 76.2 | 21.1667
Middle | 872 | 283 | 75.8 | -0.11111 | -0.4 | -32 | 2141.35 | 68.7005 | 650059.7649 | 2178.0505 | 165096.2294 | 46722232.9236 | 5187005514.229 | 46722232.9236 | 1833943379.5247 | [10 empty] | 0 | 75.8 | 21.0556
Middle | 873 | 284 | 75.4 | -0.13889 | -0.5 | -40 | 2130.05 | 67.9774 | 652217.7923 | 2158.0274 | 162715.2631 | 46211134.7106 | 5233216648.9396 | 46211134.7106 | 1880154514.2353 | [10 empty] | 0 | 75.4 | 20.9444
Middle | 874 | 285 | 74.8 | -0.20833 | -0.75 | -60 | 2113.1 | 66.8998 | 654337.7921 | 2119.9998 | 158575.9849 | 45194155.7002 | 5278410804.6398 | 45194155.7002 | 1925348669.9355 | [10 empty] | 0 | 74.8 | 20.7778
Middle | 875 | 286 | 73.9 | -0.29167 | -1.05 | -84 | 2087.675 | 65.2996 | 656406.7666 | 2068.9746 | 152897.2226 | 43728605.6607 | 5322139410.3006 | 43728605.6607 | 1969077275.5963 | [10 empty] | 0 | 73.9 | 20.5278
Middle | 876 | 287 | 72.7 | -0.36111 | -1.3 | -104 | 2053.775 | 63.1961 | 658419.7378 | 2012.9711 | 146343.0006 | 42000441.1803 | 5364139851.4809 | 42000441.1803 | 2011077716.7766 | [10 empty] | 0 | 72.7 | 20.1944
Middle | 877 | 288 | 71.3 | -0.31944 | -1.15 | -92 | 2014.225 | 60.7856 | 660402.7484 | 1983.0106 | 141388.6554 | 40719932.7626 | 5404859784.2436 | 40719932.7626 | 2051797649.5392 | [10 empty] | 0 | 71.3 | 19.8056
Middle | 878 | 289 | 70.4 | -0.18056 | -0.65 | -52 | 1988.8 | 59.2607 | 662398.8091 | 1996.0607 | 140522.6748 | 40611053.0049 | 5445470837.2485 | 40611053.0049 | 2092408702.5442 | [10 empty] | 0 | 70.4 | 19.5556
Middle | 879 | 290 | 70 | -0.055556 | -0.2 | -16 | 1977.5 | 58.5892 | 664418.8983 | 2020.0892 | 141406.2452 | 41007811.1015 | 5486478648.3499 |  | 2092408702.5442 | [10 empty] | 0 | 70 | 19.4444
Middle | 880 | 291 | 70 | -0.13889 | -0.5 | -40 | 1977.5 | 58.5892 | 666414.9875 | 1996.0892 | 139726.2452 | 40660337.3466 | 5527138985.6966 | 40660337.3466 | 2133069039.8908 | [10 empty] | 0 | 70 | 19.4444
Middle | 881 | 292 | 69 | -0.27778 | -1 | -80 | 1949.25 | 56.9272 | 668341.1647 | 1926.1772 | 132906.2265 | 38808618.1486 | 5565947603.8452 | 38808618.1486 | 2171877658.0394 | [10 empty] | 0 | 69 | 19.1667
Middle | 882 | 293 | 68 | -0.13889 | -0.5 | -40 | 1921 | 55.2891 | 670277.4538 | 1936.2891 | 131667.6581 | 38578623.8193 | 5604526227.6646 | 38578623.8193 | 2210456281.8588 | [10 empty] | 0 | 68 | 18.8889
Middle | 883 | 294 | 68 | 0 | 0 | 0 | 1921 | 55.2891 | 672253.7429 | 1976.2891 | 134387.6581 | 39509971.4774 | 5644036199.142 |  | 2210456281.8588 | [10 empty] | 0 | 68 | 18.8889
Middle | 884 | 295 | 68 | 0.013889 | 0.05 | 4 | 1921 | 55.2891 | 674234.032 | 1980.2891 | 134659.6581 | 39724599.1355 | 5683760798.2775 |  | 2210456281.8588 | [10 empty] | 0 | 68 | 18.8889
Middle | 885 | 296 | 68.1 | 0.055556 | 0.2 | 16 | 1923.825 | 55.4518 | 676229.3088 | 1995.2768 | 135878.3517 | 40219992.1084 | 5723980790.3858 |  | 2210456281.8588 | [10 empty] | 0 | 68.1 | 18.9167
Middle | 886 | 297 | 68.4 | 0.069444 | 0.25 | 20 | 1932.3 | 55.9415 | 678237.5503 | 2008.2415 | 137363.716 | 40797023.6624 | 5764777814.0482 |  | 2210456281.8588 | [10 empty] | 0 | 68.4 | 19
Middle | 887 | 298 | 68.6 | 0.041667 | 0.15 | 12 | 1937.95 | 56.2691 | 680243.7694 | 2006.2191 | 137626.6292 | 41012735.487 | 5805790549.5352 |  | 2210456281.8588 | [10 empty] | 0 | 68.6 | 19.0556
Middle | 888 | 299 | 68.7 | -0.013889 | -0.05 | -4 | 1940.775 | 56.4333 | 682236.9776 | 1993.2083 | 136933.407 | 40943088.6917 | 5846733638.2269 | 40943088.6917 | 2251399370.5505 | [10 empty] | 0 | 68.7 | 19.0833
Middle | 889 | 300 | 68.5 | -0.083333 | -0.3 | -24 | 1935.125 | 56.1052 | 684204.2078 | 1967.2302 | 134755.2655 | 40426579.6564 | 5887160217.8834 | 40426579.6564 | 2291825950.2069 | [10 empty] | 0 | 68.5 | 19.0278
Middle | 890 | 301 | 68.1 | -0.16667 | -0.6 | -48 | 1923.825 | 55.4518 | 686135.4846 | 1931.2768 | 131519.9517 | 39587505.467 | 5926747723.3503 | 39587505.467 | 2331413455.6739 | [10 empty] | 0 | 68.1 | 18.9167
Middle | 891 | 302 | 67.3 | -0.26389 | -0.95 | -76 | 1901.225 | 54.1566 | 688014.8662 | 1879.3816 | 126482.3846 | 38197680.1544 | 5964945403.5047 | 38197680.1544 | 2369611135.8283 | [10 empty] | 0 | 67.3 | 18.6944
Middle | 892 | 303 | 66.2 | -0.34722 | -1.25 | -100 | 1870.15 | 52.4008 | 689837.417 | 1822.5508 | 120652.8604 | 36557816.6883 | 6001503220.1931 | 36557816.6883 | 2406168952.5166 | [10 empty] | 0 | 66.2 | 18.3889
Middle | 893 | 304 | 64.8 | -0.36111 | -1.3 | -104 | 1830.6 | 50.2079 | 691614.2248 | 1776.8078 | 115137.1487 | 35001693.1987 | 6036504913.3918 | 35001693.1987 | 2441170645.7153 | [10 empty] | 0 | 64.8 | 18
Middle | 894 | 305 | 63.6 | -0.30556 | -1.1 | -88 | 1796.7 | 48.3655 | 693371.2904 | 1757.0655 | 111749.3669 | 34083556.9192 | 6070588470.311 | 34083556.9192 | 2475254202.6345 | [10 empty] | 0 | 63.6 | 17.6667
Middle | 895 | 306 | 62.6 | -0.20833 | -0.75 | -60 | 1768.45 | 46.8565 | 695126.5969 | 1755.3065 | 109882.1898 | 33623950.0878 | 6104212420.3989 | 33623950.0878 | 2508878152.7224 | [10 empty] | 0 | 62.6 | 17.3889
Middle | 896 | 307 | 62.1 | -0.097222 | -0.35 | -28 | 1754.325 | 46.111 | 696899.0329 | 1772.436 | 110068.2774 | 33790961.1603 | 6138003381.5591 |  | 2508878152.7224 | [10 empty] | 0 | 62.1 | 17.25
Middle | 897 | 308 | 61.9 | -0.027778 | -0.1 | -8 | 1748.675 | 45.8145 | 698685.5224 | 1786.4895 | 110583.6998 | 34059779.5339 | 6172063161.0931 |  | 2508878152.7224 | [10 empty] | 0 | 61.9 | 17.1944
Middle | 898 | 309 | 61.9 | -0.013889 | -0.05 | -4 | 1748.675 | 45.8145 | 700476.0119 | 1790.4895 | 110831.2998 | 34246871.6337 | 6206310032.7268 |  | 2508878152.7224 | [10 empty] | 0 | 61.9 | 17.1944
Middle | 899 | 310 | 61.8 | -0.055556 | -0.2 | -16 | 1745.85 | 45.6666 | 702251.5285 | 1775.5166 | 109726.9251 | 34015346.79 | 6240325379.5168 | 34015346.79 | 2542893499.5123 | [10 empty] | 0 | 61.8 | 17.1667
Middle | 900 | 311 | 61.5 | -0.125 | -0.45 | -36 | 1737.375 | 45.2243 | 703998.1278 | 1746.5993 | 107415.8569 | 33406331.4932 | 6273731711.01 | 33406331.4932 | 2576299831.0055 | [10 empty] | 0 | 61.5 | 17.0833
Middle | 901 | 312 | 60.9 | -0.25 | -0.9 | -72 | 1720.425 | 44.3462 | 705690.899 | 1692.7712 | 103089.7648 | 32164006.603 | 6305895717.6129 | 32164006.603 | 2608463837.6085 | [10 empty] | 0 | 60.9 | 16.9167
Middle | 902 | 313 | 59.7 | -0.875 | -3.15 | -252 | 1686.525 | 42.6158 | 707168.0398 | 1477.1408 | 88185.3036 | 27602000.0232 | 6333497717.6362 | 27602000.0232 | 2636065837.6317 | [10 empty] | 0 | 59.7 | 16.5833
Middle | 903 | 314 | 54.6 | -1.4444 | -5.2 | -416 | 1542.45 | 35.6457 | 708330.1354 | 1162.0957 | 63450.4241 | 19923433.1679 | 6353421150.804 | 19923433.1679 | 2655989270.7996 | [10 empty] | 0 | 54.6 | 15.1667
Middle | 904 | 315 | 49.3 | -1.3472 | -4.85 | -388 | 1392.725 | 29.0613 | 709363.9218 | 1033.7863 | 50965.666 | 16054184.7756 | 6369475335.5796 | 16054184.7756 | 2672043455.5752 | [10 empty] | 0 | 49.3 | 13.6944
Middle | 905 | 316 | 44.9 | -0.97222 | -3.5 | -280 | 1268.425 | 24.1054 | 710376.4522 | 1012.5304 | 45462.6148 | 14366186.2897 | 6383841521.8693 | 14366186.2897 | 2686409641.8649 | [10 empty] | 0 | 44.9 | 12.4722
Middle | 906 | 317 | 42.3 | -0.48611 | -1.75 | -140 | 1194.975 | 21.3945 | 711452.8217 | 1076.3695 | 45530.4303 | 14433146.3986 | 6398274668.268 |  | 2686409641.8649 | [10 empty] | 0 | 42.3 | 11.75
Middle | 907 | 318 | 41.4 | -0.13889 | -0.5 | -40 | 1169.55 | 20.4938 | 712602.8655 | 1150.0438 | 47611.8129 | 15140556.5123 | 6413415224.7803 |  | 2686409641.8649 | [10 empty] | 0 | 41.4 | 11.5
Middle | 908 | 319 | 41.3 | 0.097222 | 0.35 | 28 | 1166.725 | 20.3949 | 713817.9854 | 1215.1199 | 50184.4521 | 16008840.2305 | 6429424065.0108 |  | 2686409641.8649 | [10 empty] | 0 | 41.3 | 11.4722
Middle | 909 | 320 | 42.1 | 0.47222 | 1.7 | 136 | 1189.325 | 21.1927 | 715164.503 | 1346.5177 | 56688.3942 | 18140286.1349 | 6447564351.1457 |  | 2686409641.8649 | [10 empty] | 0 | 42.1 | 11.6944
Middle | 910 | 321 | 44.7 | 0.875 | 3.15 | 252 | 1262.775 | 23.8911 | 716703.1692 | 1538.6661 | 68778.3759 | 22077858.6739 | 6469642209.8196 |  | 2686409641.8649 | [10 empty] | 0 | 44.7 | 12.4167
Middle | 911 | 322 | 48.4 | 0.93056 | 3.35 | 268 | 1367.3 | 28.01 | 718366.4791 | 1663.31 | 80504.2016 | 25922352.9112 | 6495564562.7308 |  | 2686409641.8649 | [10 empty] | 0 | 48.4 | 13.4444
Middle | 912 | 323 | 51.4 | 0.59722 | 2.15 | 172 | 1452.05 | 31.5899 | 720022.119 | 1655.6399 | 85099.8894 | 27487264.2642 | 6523051826.9949 |  | 2686409641.8649 | [10 empty] | 0 | 51.4 | 14.2778
Middle | 913 | 324 | 52.7 | 0.36111 | 1.3 | 104 | 1488.775 | 33.208 | 721648.102 | 1625.983 | 85689.3046 | 27763334.6886 | 6550815161.6836 |  | 2686409641.8649 | [10 empty] | 0 | 52.7 | 14.6389
Middle | 914 | 325 | 54 | 0.59722 | 2.15 | 172 | 1525.5 | 34.8666 | 723380.4686 | 1732.3666 | 93547.7944 | 30403033.1719 | 6581218194.8555 |  | 2686409641.8649 | [10 empty] | 0 | 54 | 15
Middle | 915 | 326 | 57 | 0.56944 | 2.05 | 164 | 1610.25 | 38.8482 | 725193.5668 | 1813.0982 | 103346.5996 | 33690991.4557 | 6614909186.3111 |  | 2686409641.8649 | [10 empty] | 0 | 57 | 15.8333
Middle | 916 | 327 | 58.1 | 0.30556 | 1.1 | 88 | 1641.325 | 40.3621 | 726963.2539 | 1769.6871 | 102818.8212 | 33621754.5246 | 6648530940.8358 | 33621754.5246 | 2720031396.3896 | [10 empty] | 0 | 58.1 | 16.1389
Middle | 917 | 328 | 59.2 | 0.125 | 0.45 | 36 | 1672.4 | 41.9049 | 728713.5588 | 1750.3049 | 103618.0513 | 33986720.8338 | 6682517661.6696 |  | 2720031396.3896 | [10 empty] | 0 | 59.2 | 16.4444
Middle | 918 | 329 | 59 | -0.013889 | -0.05 | -4 | 1666.75 | 41.6223 | 730417.9311 | 1704.3723 | 100557.9632 | 33083569.8983 | 6715601231.5678 | 33083569.8983 | 2753114966.2878 | [10 empty] | 0 | 59 | 16.3889
Middle | 919 | 330 | 59.1 | 0.069444 | 0.25 | 20 | 1669.575 | 41.7635 | 732149.2696 | 1731.3385 | 102322.1036 | 33766294.178 | 6749367525.7459 |  | 2753114966.2878 | [10 empty] | 0 | 59.1 | 16.4167
Middle | 920 | 331 | 59.5 | 0.19444 | 0.7 | 56 | 1680.875 | 42.3307 | 733928.4753 | 1779.2057 | 105862.7397 | 35040566.8389 | 6784408092.5848 |  | 2753114966.2878 | [10 empty] | 0 | 59.5 | 16.5278
Middle | 921 | 332 | 60.5 | 0.38889 | 1.4 | 112 | 1709.125 | 43.7655 | 735793.3658 | 1864.8905 | 112825.8781 | 37458191.5294 | 6821866284.1142 |  | 2753114966.2878 | [10 empty] | 0 | 60.5 | 16.8056
Middle | 922 | 333 | 62.3 | 0.47222 | 1.7 | 136 | 1759.975 | 46.4085 | 737735.7493 | 1942.3835 | 121010.4932 | 40296494.2394 | 6862162778.3536 |  | 2753114966.2878 | [10 empty] | 0 | 62.3 | 17.3056
Middle | 923 | 334 | 63.9 | 0.38889 | 1.4 | 112 | 1805.175 | 48.8229 | 739701.7472 | 1965.9979 | 125627.2641 | 41959506.197 | 6904122284.5505 |  | 2753114966.2878 | [10 empty] | 0 | 63.9 | 17.75
Middle | 924 | 335 | 65.1 | 0.027778 | 0.1 | 8 | 1839.075 | 50.6738 | 741599.496 | 1897.7488 | 123543.4478 | 41387055.002 | 6945509339.5526 | 41387055.002 | 2794502021.2898 | [10 empty] | 0 | 65.1 | 18.0833
Middle | 925 | 336 | 64.1 | -0.33333 | -1.2 | -96 | 1810.825 | 49.129 | 743363.45 | 1763.954 | 113069.4496 | 37991335.0549 | 6983500674.6075 | 37991335.0549 | 2832493356.3447 | [10 empty] | 0 | 64.1 | 17.8056
Middle | 926 | 337 | 62.7 | -0.29167 | -1.05 | -84 | 1771.275 | 47.0064 | 745097.7314 | 1734.2814 | 108739.4418 | 36645191.8734 | 7020145866.4808 | 36645191.8734 | 2869138548.2181 | [10 empty] | 0 | 62.7 | 17.4167
Middle | 927 | 338 | 62 | -0.19444 | -0.7 | -56 | 1751.5 | 45.9626 | 746839.194 | 1741.4626 | 107970.6839 | 36494091.1414 | 7056639957.6222 | 36494091.1414 | 2905632639.3595 | [10 empty] | 0 | 62 | 17.2222
Middle | 928 | 339 | 61.3 | -0.15278 | -0.55 | -44 | 1731.725 | 44.9306 | 748571.8496 | 1732.6556 | 106211.7905 | 36005796.9655 | 7092645754.5877 | 36005796.9655 | 2941638436.325 | [10 empty] | 0 | 61.3 | 17.0278
Middle | 929 | 340 | 60.9 | -0.11111 | -0.4 | -32 | 1720.425 | 44.3462 | 750304.6208 | 1732.7712 | 105525.7648 | 35878760.0161 | 7128524514.6038 | 35878760.0161 | 2977517196.3411 | [10 empty] | 0 | 60.9 | 16.9167
Middle | 930 | 341 | 60.5 | -0.097222 | -0.35 | -28 | 1709.125 | 43.7655 | 752029.5114 | 1724.8905 | 104355.8781 | 35585354.4323 | 7164109869.0361 | 35585354.4323 | 3013102550.7733 | [10 empty] | 0 | 60.5 | 16.8056
Middle | 931 | 342 | 60.2 | -0.097222 | -0.35 | -28 | 1700.65 | 43.3326 | 753745.494 | 1715.9826 | 103302.1516 | 35329335.8481 | 7199439204.8842 | 35329335.8481 | 3048431886.6214 | [10 empty] | 0 | 60.2 | 16.7222
Middle | 932 | 343 | 59.8 | -0.11111 | -0.4 | -32 | 1689.35 | 42.7586 | 755445.6026 | 1700.1086 | 101666.4972 | 34871608.5549 | 7234310813.4391 | 34871608.5549 | 3083303495.1763 | [10 empty] | 0 | 59.8 | 16.6111
Middle | 933 | 344 | 59.4 | -0.16667 | -0.6 | -48 | 1678.05 | 42.1885 | 757117.8411 | 1672.2385 | 99330.9693 | 34169853.4437 | 7268480666.8828 | 34169853.4437 | 3117473348.6201 | [10 empty] | 0 | 59.4 | 16.5
Middle | 934 | 345 | 58.6 | -0.26389 | -0.95 | -76 | 1655.45 | 41.0598 | 758738.3509 | 1620.5098 | 94961.8744 | 32761846.6555 | 7301242513.5382 | 32761846.6555 | 3150235195.2755 | [10 empty] | 0 | 58.6 | 16.2778
Middle | 935 | 346 | 57.5 | -0.27778 | -1 | -80 | 1624.375 | 39.5328 | 760322.2587 | 1583.9078 | 91074.6971 | 31511845.1861 | 7332754358.7244 | 31511845.1861 | 3181747040.4616 | [10 empty] | 0 | 57.5 | 15.9722
Middle | 936 | 347 | 56.6 | -0.20833 | -0.75 | -60 | 1598.95 | 38.3049 | 761899.5136 | 1577.2549 | 89272.628 | 30977601.9332 | 7363731960.6576 | 30977601.9332 | 3212724642.3949 | [10 empty] | 0 | 56.6 | 15.7222
Middle | 937 | 348 | 56 | -0.15278 | -0.55 | -44 | 1582 | 37.4971 | 763475.0107 | 1575.4971 | 88227.8375 | 30703287.4607 | 7394435248.1183 | 30703287.4607 | 3243427929.8556 | [10 empty] | 0 | 56 | 15.5556
Middle | 938 | 349 | 55.5 | -0.13889 | -0.5 | -40 | 1567.875 | 36.8305 | 765039.7162 | 1564.7055 | 86841.1551 | 30307563.1234 | 7424742811.2417 | 30307563.1234 | 3273735492.979 | [10 empty] | 0 | 55.5 | 15.4167
Middle | 939 | 350 | 55 | -0.15278 | -0.55 | -44 | 1553.75 | 36.1699 | 766585.6361 | 1545.9199 | 85025.5931 | 29758957.5678 | 7454501768.8095 | 29758957.5678 | 3303494450.5468 | [10 empty] | 0 | 55 | 15.2778
Middle | 940 | 351 | 54.4 | -0.125 | -0.45 | -36 | 1536.8 | 35.385 | 768121.8211 | 1536.185 | 83568.4649 | 29332531.194 | 7483834300.0035 | 29332531.194 | 3332826981.7408 | [10 empty] | 0 | 54.4 | 15.1111
Middle | 941 | 352 | 54.1 | -0.055556 | -0.2 | -16 | 1528.325 | 34.9958 | 769669.1419 | 1547.3208 | 83710.0562 | 29465939.7916 | 7513300239.7951 |  | 3332826981.7408 | [10 empty] | 0 | 54.1 | 15.0278
Middle | 942 | 353 | 54 | -0.027778 | -0.1 | -8 | 1525.5 | 34.8666 | 771221.5085 | 1552.3666 | 83827.7944 | 29591211.4144 | 7542891451.2095 |  | 3332826981.7408 | [10 empty] | 0 | 54 | 15
Middle | 943 | 354 | 53.9 | -0.013889 | -0.05 | -4 | 1522.675 | 34.7375 | 772774.921 | 1553.4125 | 83728.9363 | 29640043.4377 | 7572531494.6471 |  | 3332826981.7408 | [10 empty] | 0 | 53.9 | 14.9722
Middle | 944 | 355 | 53.9 | 0.013889 | 0.05 | 4 | 1522.675 | 34.7375 | 774336.3336 | 1561.4125 | 84160.1363 | 29876848.3739 | 7602408343.0211 |  | 3332826981.7408 | [10 empty] | 0 | 53.9 | 14.9722
Middle | 945 | 356 | 54 | 0.041667 | 0.15 | 12 | 1525.5 | 34.8666 | 775908.7002 | 1572.3666 | 84907.7944 | 30227174.7975 | 7632635517.8186 |  | 3332826981.7408 | [10 empty] | 0 | 54 | 15
Middle | 946 | 357 | 54.2 | 0.13889 | 0.5 | 40 | 1531.15 | 35.1253 | 777514.9755 | 1606.2753 | 87060.1219 | 31080463.5145 | 7663715981.3331 |  | 3332826981.7408 | [10 empty] | 0 | 54.2 | 15.0556
Middle | 947 | 358 | 55 | 0.22222 | 0.8 | 64 | 1553.75 | 36.1699 | 779168.8953 | 1653.9199 | 90965.5931 | 32565682.3122 | 7696281663.6452 |  | 3332826981.7408 | [10 empty] | 0 | 55 | 15.2778
Middle | 948 | 359 | 55.8 | 0.16667 | 0.6 | 48 | 1576.35 | 37.2297 | 780830.4751 | 1661.5797 | 92716.1495 | 33285097.6801 | 7729566761.3254 |  | 3332826981.7408 | [10 empty] | 0 | 55.8 | 15.5
Middle | 949 | 360 | 56.2 | 0.041667 | 0.15 | 12 | 1587.65 | 37.7654 | 782467.8905 | 1637.4154 | 92022.7462 | 33128188.6452 | 7762694949.9706 | 33128188.6452 | 3365955170.386 | [10 empty] | 0 | 56.2 | 15.6111
Middle | 950 | 361 | 56.1 | -0.15278 | -0.55 | -44 | 1584.825 | 37.6311 | 784046.3466 | 1578.4561 | 88551.3893 | 31967051.5229 | 7794662001.4935 | 31967051.5229 | 3397922221.9089 | [10 empty] | 0 | 56.1 | 15.5833
Middle | 951 | 362 | 55.1 | -0.47222 | -1.7 | -136 | 1556.575 | 36.3015 | 785503.2231 | 1456.8765 | 80273.8963 | 29059150.4439 | 7823721151.9374 | 29059150.4439 | 3426981372.3528 | [10 empty] | 0 | 55.1 | 15.3056
Middle | 952 | 363 | 52.7 | -0.93056 | -3.35 | -268 | 1488.775 | 33.208 | 786757.2062 | 1253.983 | 66084.9046 | 23988820.3678 | 7847709972.3052 | 23988820.3678 | 3450970192.7207 | [10 empty] | 0 | 52.7 | 14.6389
Middle | 953 | 364 | 48.4 | -1.3333 | -4.8 | -384 | 1367.3 | 28.01 | 787768.5161 | 1011.31 | 48947.4016 | 17816854.1778 | 7865526826.4831 | 17816854.1778 | 3468787046.8985 | [10 empty] | 0 | 48.4 | 13.4444
Middle | 954 | 365 | 43.1 | -1.4722 | -5.3 | -424 | 1217.575 | 22.2114 | 788584.3025 | 815.7864 | 35160.3943 | 12833543.9284 | 7878360370.4114 | 12833543.9284 | 3481620590.8269 | [10 empty] | 0 | 43.1 | 11.9722
Middle | 955 | 366 | 37.8 | -1.4722 | -5.3 | -424 | 1067.85 | 17.0846 | 789245.2371 | 660.9346 | 24983.3285 | 9143898.2202 | 7887504268.6317 | 9143898.2202 | 3490764489.0471 | [10 empty] | 0 | 37.8 | 10.5
Middle | 956 | 367 | 32.5 | -1.4722 | -5.3 | -424 | 918.125 | 12.6296 | 789751.9917 | 506.7546 | 16469.5233 | 6044315.054 | 7893548583.6857 | 6044315.054 | 3496808804.1011 | [10 empty] | 0 | 32.5 | 9.0278
Middle | 957 | 368 | 27.2 | -1.0278 | -3.7 | -296 | 768.4 | 8.8463 | 790233.238 | 481.2463 | 13089.8981 | 4817082.5073 | 7898365666.1929 | 4817082.5073 | 3501625886.6084 | [10 empty] | 0 | 27.2 | 7.5556
Middle | 958 | 369 | 25.1 | -0.16667 | -0.6 | -48 | 709.075 | 7.533 | 790901.846 | 668.608 | 16782.0613 | 6192580.61 | 7904558246.803 |  | 3501625886.6084 | [10 empty] | 0 | 25.1 | 6.9722
Middle | 959 | 370 | 26 | 0.58333 | 2.1 | 168 | 734.5 | 8.0829 | 791812.4289 | 910.5829 | 23675.1559 | 8759807.6954 | 7913318054.4984 |  | 3501625886.6084 | [10 empty] | 0 | 26 | 7.2222
Middle | 960 | 371 | 29.3 | 1.1944 | 4.3 | 344 | 827.725 | 10.265 | 792994.4188 | 1181.99 | 34632.3055 | 12848585.3574 | 7926166639.8558 |  | 3501625886.6084 | [10 empty] | 0 | 29.3 | 8.1389
Middle | 961 | 372 | 34.6 | 1.5417 | 5.55 | 444 | 977.45 | 14.3144 | 794430.1833 | 1435.7644 | 49677.449 | 18480011.0258 | 7944646650.8816 |  | 3501625886.6084 | [10 empty] | 0 | 34.6 | 9.6111
Middle | 962 | 373 | 40.4 | 1.4861 | 5.35 | 428 | 1141.3 | 19.5157 | 796018.999 | 1588.8157 | 64188.1547 | 23942181.6883 | 7968588832.5699 |  | 3501625886.6084 | [10 empty] | 0 | 40.4 | 11.2222
Middle | 963 | 374 | 45.3 | 1.1944 | 4.3 | 344 | 1279.725 | 24.5368 | 797667.2608 | 1648.2618 | 74666.2598 | 27925181.1577 | 7996514013.7276 |  | 3501625886.6084 | [10 empty] | 0 | 45.3 | 12.5833
Middle | 964 | 375 | 49 | 0.80556 | 2.9 | 232 | 1384.25 | 28.7087 | 799312.2195 | 1644.9587 | 80602.9771 | 30226116.411 | 8026740130.1385 |  | 3501625886.6084 | [10 empty] | 0 | 49 | 13.6111
Middle | 965 | 376 | 51.1 | 0.43056 | 1.55 | 124 | 1443.575 | 31.2222 | 800911.0167 | 1598.7972 | 81698.5366 | 30718649.7598 | 8057458779.8983 |  | 3501625886.6084 | [10 empty] | 0 | 51.1 | 14.1944
Middle | 966 | 377 | 52.1 | 0.15278 | 0.55 | 44 | 1471.825 | 32.4562 | 802459.2978 | 1548.2812 | 80665.4481 | 30410873.9483 | 8087869653.8466 | 30410873.9483 | 3532036760.5566 | [10 empty] | 0 | 52.1 | 14.4722
Middle | 967 | 378 | 52.2 | 0 | 0 | 0 | 1474.65 | 32.5809 | 803966.5287 | 1507.2309 | 78677.4512 | 29740076.5482 | 8117609730.3948 | 29740076.5482 | 3561776837.1048 | [10 empty] | 0 | 52.2 | 14.5
Middle | 968 | 379 | 52.1 | -0.069444 | -0.25 | -20 | 1471.825 | 32.4562 | 805450.8099 | 1484.2812 | 77331.0481 | 29308467.2445 | 8146918197.6393 | 29308467.2445 | 3591085304.3493 | [10 empty] | 0 | 52.1 | 14.4722
Middle | 969 | 380 | 51.7 | -0.16667 | -0.6 | -48 | 1460.525 | 31.9597 | 806895.2946 | 1444.4847 | 74679.859 | 28378346.4232 | 8175296544.0625 | 28378346.4232 | 3619463650.7725 | [10 empty] | 0 | 51.7 | 14.3611
Middle | 970 | 381 | 50.9 | -0.34722 | -1.25 | -100 | 1437.925 | 30.9783 | 808264.1978 | 1368.9033 | 69677.1765 | 26547004.2479 | 8201843548.3104 | 26547004.2479 | 3646010655.0204 | [10 empty] | 0 | 50.9 | 14.1389
Middle | 971 | 382 | 49.2 | -0.69444 | -2.5 | -200 | 1389.9 | 28.9436 | 809483.0414 | 1218.8436 | 59967.1027 | 22907433.2422 | 8224750981.5526 | 22907433.2422 | 3668918088.2626 | [10 empty] | 0 | 49.2 | 13.6667
Middle | 972 | 383 | 45.9 | -1.1944 | -4.3 | -344 | 1296.675 | 25.1911 | 810460.9075 | 977.8661 | 44884.0536 | 17190592.5271 | 8241941574.0797 | 17190592.5271 | 3686108680.7897 | [10 empty] | 0 | 45.9 | 12.75
Middle | 973 | 384 | 40.6 | -1.4722 | -5.3 | -424 | 1146.95 | 19.7094 | 811203.5669 | 742.6594 | 30151.9721 | 11578357.3052 | 8253519931.3849 | 11578357.3052 | 3697687038.0949 | [10 empty] | 0 | 40.6 | 11.2778
Middle | 974 | 385 | 35.3 | -1.4722 | -5.3 | -424 | 997.225 | 14.8995 | 811791.6914 | 588.1245 | 20760.794 | 7992905.7044 | 8261512837.0893 | 7992905.7044 | 3705679943.7993 | [10 empty] | 0 | 35.3 | 9.8056
Middle | 975 | 386 | 30 | -1.4722 | -5.3 | -424 | 847.5 | 10.7613 | 812225.9527 | 434.2613 | 13027.8385 | 5028745.6771 | 8266541582.7664 | 5028745.6771 | 3710708689.4764 | [10 empty] | 0 | 30 | 8.3333
Middle | 976 | 387 | 24.7 | -1.4861 | -5.35 | -428 | 697.775 | 7.2948 | 812503.0225 | 277.0698 | 6843.6249 | 2648482.8532 | 8269190065.6195 | 2648482.8532 | 3713357172.3296 | [10 empty] | 0 | 24.7 | 6.8611
Middle | 977 | 388 | 19.3 | -1.2083 | -4.35 | -348 | 545.225 | 4.4539 | 812704.7013 | 201.6789 | 3892.4019 | 1510251.9498 | 8270700317.5694 | 1510251.9498 | 3714867424.2794 | [10 empty] | 0 | 19.3 | 5.3611
Middle | 978 | 389 | 16 | -0.84722 | -3.05 | -244 | 452 | 3.061 | 812915.7623 | 211.061 | 3376.9758 | 1313643.5872 | 8272013961.1565 | 1313643.5872 | 3716181067.8665 | [10 empty] | 0 | 16 | 4.4444
Middle | 979 | 390 | 13.2 | -0.73611 | -2.65 | -212 | 372.9 | 2.0834 | 813078.7457 | 162.9834 | 2151.3807 | 839038.4645 | 8272852999.6211 | 839038.4645 | 3717020106.3311 | [10 empty] | 0 | 13.2 | 3.6667
Middle | 980 | 391 | 10.7 | -0.61111 | -2.2 | -176 | 302.275 | 1.369 | 813206.3897 | 127.644 | 1365.7903 | 534024.0145 | 8273387023.6356 | 534024.0145 | 3717554130.3456 | [10 empty] | 0 | 10.7 | 2.9722
Middle | 981 | 392 | 8.8 | -0.48611 | -1.75 | -140 | 248.6 | 0.92595 | 813315.9156 | 109.5259 | 963.8283 | 377820.7129 | 8273764844.3484 | 377820.7129 | 3717931951.0584 | [10 empty] | 0 | 8.8 | 2.4444
Middle | 982 | 393 | 7.2 | -0.45833 | -1.65 | -132 | 203.4 | 0.61985 | 813387.9355 | 72.0198 | 518.5429 | 203787.3676 | 8273968631.716 | 203787.3676 | 3718135738.426 | [10 empty] | 0 | 7.2 | 2
Middle | 983 | 394 | 5.5 | -0.55556 | -2 | -160 | 155.375 | 0.3617 | 813383.6722 | -4.2633 | -23.4482 | -9238.5738 | 8273959393.1421 | -9238.5738 | 3718126499.8522 | [10 empty] | 0 | 5.5 | 1.5278
Middle | 984 | 395 | 3.2 | -0.61111 | -2.2 | -176 | 90.4 | 0.12244 | 813298.1946 | -85.4776 | -273.5282 | -108043.6365 | 8273851349.5057 | -108043.6365 | 3718018456.2157 | [10 empty] | 0 | 3.2 | 0.88889
Middle | 985 | 396 | 1.1 | -0.44444 | -1.6 | -128 | 31.075 | 0.014468 | 813201.2841 | -96.9105 | -106.6016 | -42214.2278 | 8273809135.2779 |  | 3718018456.2157 | [10 empty] | 0 | 1.1 | 0.30556
Middle | 986 | 397 | 0 | -0.15278 | -0.55 | -44 | 0 | 0 | 813157.2841 | -44 | 0 | 0 | 8273809135.2779 |  | 3718018456.2157 | [10 empty] | 1 |  | 0
Middle | 987 | 398 | 0 | 0 | 0 | 0 | 0 | 0 | 813157.2841 | 0 | 0 | 0 | 8273809135.2779 |  | 3718018456.2157 | [10 empty] | 1 |  | 0
Middle | 988 | 399 | 0 | 0 | 0 | 0 | 0 | 0 | 813157.2841 | 0 | 0 | 0 | 8273809135.2779 |  | 3718018456.2157 | [10 empty] | 1 |  | 0
Middle | 989 | 400 | 0 | 0 | 0 | 0 | 0 | 0 | 813157.2841 | 0 | 0 | 0 | 8273809135.2779 |  | 3718018456.2157 | [10 empty] | 1 |  | 0
Middle | 990 | 401 | 0 | 0 | 0 | 0 | 0 | 0 | 813157.2841 | 0 | 0 | 0 | 8273809135.2779 |  | 3718018456.2157 | [10 empty] | 1 |  | 0
Middle | 991 | 402 | 0 | 0 | 0 | 0 | 0 | 0 | 813157.2841 | 0 | 0 | 0 | 8273809135.2779 |  | 3718018456.2157 | [10 empty] | 1 |  | 0
Middle | 992 | 403 | 0 | 0 | 0 | 0 | 0 | 0 | 813157.2841 | 0 | 0 | 0 | 8273809135.2779 |  | 3718018456.2157 | [10 empty] | 1 |  | 0
Middle | 993 | 404 | 0 | 0 | 0 | 0 | 0 | 0 | 813157.2841 | 0 | 0 | 0 | 8273809135.2779 |  | 3718018456.2157 | [10 empty] | 1 |  | 0
Middle | 994 | 405 | 0 | 0 | 0 | 0 | 0 | 0 | 813157.2841 | 0 | 0 | 0 | 8273809135.2779 |  | 3718018456.2157 | [10 empty] | 1 |  | 0
Middle | 995 | 406 | 0 | 0 | 0 | 0 | 0 | 0 | 813157.2841 | 0 | 0 | 0 | 8273809135.2779 |  | 3718018456.2157 | [10 empty] | 1 |  | 0
Middle | 996 | 407 | 0 | 0 | 0 | 0 | 0 | 0 | 813157.2841 | 0 | 0 | 0 | 8273809135.2779 |  | 3718018456.2157 | [10 empty] | 1 |  | 0
Middle | 997 | 408 | 0 | 0 | 0 | 0 | 0 | 0 | 813157.2841 | 0 | 0 | 0 | 8273809135.2779 |  | 3718018456.2157 | [10 empty] | 1 |  | 0
Middle | 998 | 409 | 0 | 0 | 0 | 0 | 0 | 0 | 813157.2841 | 0 | 0 | 0 | 8273809135.2779 |  | 3718018456.2157 | [10 empty] | 1 |  | 0
Middle | 999 | 410 | 0 | 0 | 0 | 0 | 0 | 0 | 813157.2841 | 0 | 0 | 0 | 8273809135.2779 |  | 3718018456.2157 | [10 empty] | 1 |  | 0
Middle | 1000 | 411 | 0 | 0 | 0 | 0 | 0 | 0 | 813157.2841 | 0 | 0 | 0 | 8273809135.2779 |  | 3718018456.2157 | [10 empty] | 1 |  | 0
Middle | 1001 | 412 | 0 | 0 | 0 | 0 | 0 | 0 | 813157.2841 | 0 | 0 | 0 | 8273809135.2779 |  | 3718018456.2157 | [10 empty] | 1 |  | 0
Middle | 1002 | 413 | 0 | 0 | 0 | 0 | 0 | 0 | 813157.2841 | 0 | 0 | 0 | 8273809135.2779 |  | 3718018456.2157 | [10 empty] | 1 |  | 0
Middle | 1003 | 414 | 0 | 0 | 0 | 0 | 0 | 0 | 813157.2841 | 0 | 0 | 0 | 8273809135.2779 |  | 3718018456.2157 | [10 empty] | 1 |  | 0
Middle | 1004 | 415 | 0 | 0 | 0 | 0 | 0 | 0 | 813157.2841 | 0 | 0 | 0 | 8273809135.2779 |  | 3718018456.2157 | [10 empty] | 1 |  | 0
Middle | 1005 | 416 | 0 | 0 | 0 | 0 | 0 | 0 | 813157.2841 | 0 | 0 | 0 | 8273809135.2779 |  | 3718018456.2157 | [10 empty] | 1 |  | 0
Middle | 1006 | 417 | 0 | 0 | 0 | 0 | 0 | 0 | 813157.2841 | 0 | 0 | 0 | 8273809135.2779 |  | 3718018456.2157 | [10 empty] | 1 |  | 0
Middle | 1007 | 418 | 0 | 0 | 0 | 0 | 0 | 0 | 813157.2841 | 0 | 0 | 0 | 8273809135.2779 |  | 3718018456.2157 | [10 empty] | 1 |  | 0
Middle | 1008 | 419 | 0 | 0 | 0 | 0 | 0 | 0 | 813157.2841 | 0 | 0 | 0 | 8273809135.2779 |  | 3718018456.2157 | [10 empty] | 1 |  | 0
Middle | 1009 | 420 | 0 | 0 | 0 | 0 | 0 | 0 | 813157.2841 | 0 | 0 | 0 | 8273809135.2779 |  | 3718018456.2157 | [10 empty] | 1 |  | 0
Middle | 1010 | 421 | 0 | 0 | 0 | 0 | 0 | 0 | 813157.2841 | 0 | 0 | 0 | 8273809135.2779 |  | 3718018456.2157 | [10 empty] | 1 |  | 0
Middle | 1011 | 422 | 0 | 0 | 0 | 0 | 0 | 0 | 813157.2841 | 0 | 0 | 0 | 8273809135.2779 |  | 3718018456.2157 | [10 empty] | 1 |  | 0
Middle | 1012 | 423 | 0 | 0 | 0 | 0 | 0 | 0 | 813157.2841 | 0 | 0 | 0 | 8273809135.2779 |  | 3718018456.2157 | [10 empty] | 1 |  | 0
Middle | 1013 | 424 | 0 | 0 | 0 | 0 | 0 | 0 | 813157.2841 | 0 | 0 | 0 | 8273809135.2779 |  | 3718018456.2157 | [10 empty] | 1 |  | 0
Middle | 1014 | 425 | 0 | 0 | 0 | 0 | 0 | 0 | 813157.2841 | 0 | 0 | 0 | 8273809135.2779 |  | 3718018456.2157 | [10 empty] | 1 |  | 0
Middle | 1015 | 426 | 0 | 0 | 0 | 0 | 0 | 0 | 813157.2841 | 0 | 0 | 0 | 8273809135.2779 |  | 3718018456.2157 | [10 empty] | 1 |  | 0
Middle | 1016 | 427 | 0 | 0 | 0 | 0 | 0 | 0 | 813157.2841 | 0 | 0 | 0 | 8273809135.2779 |  | 3718018456.2157 | [10 empty] | 1 |  | 0
Middle | 1017 | 428 | 0 | 0 | 0 | 0 | 0 | 0 | 813157.2841 | 0 | 0 | 0 | 8273809135.2779 |  | 3718018456.2157 | [10 empty] | 1 |  | 0
Middle | 1018 | 429 | 0 | 0 | 0 | 0 | 0 | 0 | 813157.2841 | 0 | 0 | 0 | 8273809135.2779 |  | 3718018456.2157 | [10 empty] | 1 |  | 0
Middle | 1019 | 430 | 0 | 0 | 0 | 0 | 0 | 0 | 813157.2841 | 0 | 0 | 0 | 8273809135.2779 |  | 3718018456.2157 | [10 empty] | 1 |  | 0
Middle | 1020 | 431 | 0 | 0 | 0 | 0 | 0 | 0 | 813157.2841 | 0 | 0 | 0 | 8273809135.2779 |  | 3718018456.2157 | [10 empty] | 1 |  | 0
Middle | 1021 | 432 | 0 | 0 | 0 | 0 | 0 | 0 | 813157.2841 | 0 | 0 | 0 | 8273809135.2779 |  | 3718018456.2157 | [10 empty] | 1 |  | 0
Middle | 1022 | 433 | 0 | 0 | 0 | 0 | 0 | 0 | 813157.2841 | 0 | 0 | 0 | 8273809135.2779 |  | 3718018456.2157 | [10 empty] | 1 |  | 0
High | 1023 | 1 | 0 | 0 | 0 | 0 | 0 | 0 | 813157.2841 | 0 | 0 | 0 | 8273809135.2779 |  | 3718018456.2157 | [10 empty] | 1 |  | 0
High | 1024 | 2 | 0 | 0 | 0 | 0 | 0 | 0 | 813157.2841 | 0 | 0 | 0 | 8273809135.2779 |  | 3718018456.2157 | [10 empty] | 1 |  | 0
High | 1025 | 3 | 0 | 0 | 0 | 0 | 0 | 0 | 813157.2841 | 0 | 0 | 0 | 8273809135.2779 |  | 3718018456.2157 | [10 empty] | 1 |  | 0
High | 1026 | 4 | 0 | 0.11111 | 0.4 | 32 | 0 | 0 | 813189.2841 | 32 | 0 | 0 | 8273809135.2779 |  | 3718018456.2157 | [10 empty] | 1 |  | 0
High | 1027 | 5 | 0.8 | 0.5 | 1.8 | 144 | 22.6 | 0.0076525 | 813355.8917 | 166.6077 | 133.2861 | 666.4306 | 8273809801.7085 |  | 3718018456.2157 | [10 empty] | 1 |  | 0.22222
High | 1028 | 6 | 3.6 | 1.0833 | 3.9 | 312 | 101.7 | 0.15496 | 813769.7467 | 413.855 | 1489.8779 | 8939.2672 | 8273818740.9757 |  | 3718018456.2157 | [10 empty] | 0 | 3.6 | 1
High | 1029 | 7 | 8.6 | 1.5278 | 5.5 | 440 | 242.95 | 0.88434 | 814453.581 | 683.8343 | 5880.9753 | 41166.8272 | 8273859907.8029 |  | 3718018456.2157 | [10 empty] | 0 | 8.6 | 2.3889
High | 1030 | 8 | 14.6 | 1.5833 | 5.7 | 456 | 412.45 | 2.5488 | 815324.5798 | 870.9988 | 12716.5818 | 101732.6541 | 8273961640.4569 |  | 3718018456.2157 | [10 empty] | 0 | 14.6 | 4.0556
High | 1031 | 9 | 20 | 1.3611 | 4.9 | 392 | 565 | 4.7828 | 816286.3626 | 961.7828 | 19235.6559 | 173120.9028 | 8274134761.3597 |  | 3718018456.2157 | [10 empty] | 0 | 20 | 5.5556
High | 1032 | 10 | 24.4 | 1.1389 | 4.1 | 328 | 689.3 | 7.1187 | 817310.7813 | 1024.4187 | 24995.8165 | 249958.1651 | 8274384719.5248 |  | 3718018456.2157 | [10 empty] | 0 | 24.4 | 6.7778
High | 1033 | 11 | 28.2 | 1.0139 | 3.65 | 292 | 796.65 | 9.5087 | 818408.94 | 1098.1587 | 30968.0745 | 340648.8198 | 8274725368.3446 |  | 3718018456.2157 | [10 empty] | 0 | 28.2 | 7.8333
High | 1034 | 12 | 31.7 | 0.94444 | 3.4 | 272 | 895.525 | 12.0155 | 819588.4804 | 1179.5405 | 37391.4323 | 448697.1882 | 8275174065.5328 |  | 3718018456.2157 | [10 empty] | 0 | 31.7 | 8.8056
High | 1035 | 13 | 35 | 0.81944 | 2.95 | 236 | 988.75 | 14.6473 | 820827.8777 | 1239.3973 | 43378.9056 | 563925.7734 | 8275737991.3062 |  | 3718018456.2157 | [10 empty] | 0 | 35 | 9.7222
High | 1036 | 14 | 37.6 | 0.65278 | 2.35 | 188 | 1062.2 | 16.9043 | 822094.982 | 1267.1043 | 47643.1218 | 667003.7058 | 8276404995.012 |  | 3718018456.2157 | [10 empty] | 0 | 37.6 | 10.4444
High | 1037 | 15 | 39.7 | 0.54167 | 1.95 | 156 | 1121.525 | 18.8453 | 823391.3523 | 1296.3703 | 51465.9002 | 771988.5026 | 8277176983.5146 |  | 3718018456.2157 | [10 empty] | 0 | 39.7 | 11.0278
High | 1038 | 16 | 41.5 | 0.54167 | 1.95 | 156 | 1172.375 | 20.5929 | 824740.3202 | 1348.9679 | 55982.1684 | 895714.6949 | 8278072698.2095 |  | 3718018456.2157 | [10 empty] | 0 | 41.5 | 11.5278
High | 1039 | 17 | 43.6 | 0.625 | 2.25 | 180 | 1231.7 | 22.7297 | 826174.75 | 1434.4297 | 62541.1369 | 1063199.3281 | 8279135897.5376 |  | 3718018456.2157 | [10 empty] | 0 | 43.6 | 12.1111
High | 1040 | 18 | 46 | 0.66667 | 2.4 | 192 | 1299.5 | 25.301 | 827691.5509 | 1516.801 | 69772.8449 | 1255911.2082 | 8280391808.7457 |  | 3718018456.2157 | [10 empty] | 0 | 46 | 12.7778
High | 1041 | 19 | 48.4 | 0.625 | 2.25 | 180 | 1367.3 | 28.01 | 829266.8609 | 1575.31 | 76245.0016 | 1448655.0302 | 8281840463.7759 |  | 3718018456.2157 | [10 empty] | 0 | 48.4 | 13.4444
High | 1042 | 20 | 50.5 | 0.48611 | 1.75 | 140 | 1426.625 | 30.4933 | 830863.9792 | 1597.1183 | 80654.4739 | 1613089.4789 | 8283453553.2548 |  | 3718018456.2157 | [10 empty] | 0 | 50.5 | 14.0278
High | 1043 | 21 | 51.9 | 0.29167 | 1.05 | 84 | 1466.175 | 32.2074 | 832446.3616 | 1582.3824 | 82125.6491 | 1724638.6312 | 8285178191.886 |  | 3718018456.2157 | [10 empty] | 0 | 51.9 | 14.4167
High | 1044 | 22 | 52.6 | 0.125 | 0.45 | 36 | 1485.95 | 33.0821 | 834001.3937 | 1555.0321 | 81794.6886 | 1799483.1488 | 8286977675.0349 |  | 3718018456.2157 | [10 empty] | 0 | 52.6 | 14.6111
High | 1045 | 23 | 52.8 | 0.041667 | 0.15 | 12 | 1491.6 | 33.3342 | 835538.3279 | 1536.9342 | 81150.1234 | 1866452.8385 | 8288844127.8734 |  | 3718018456.2157 | [10 empty] | 0 | 52.8 | 14.6667
High | 1046 | 24 | 52.9 | 0.041667 | 0.15 | 12 | 1494.425 | 33.4605 | 837078.2134 | 1539.8855 | 81459.9451 | 1955038.6827 | 8290799166.5561 |  | 3718018456.2157 | [10 empty] | 0 | 52.9 | 14.6944
High | 1047 | 25 | 53.1 | 0.055556 | 0.2 | 16 | 1500.075 | 33.714 | 838628.0025 | 1549.789 | 82293.7974 | 2057344.9359 | 8292856511.492 |  | 3718018456.2157 | [10 empty] | 0 | 53.1 | 14.75
High | 1048 | 26 | 53.3 | 0 | 0 | 0 | 1505.725 | 33.9685 | 840167.6959 | 1539.6935 | 82065.6621 | 2133707.2156 | 8294990218.7075 |  | 3718018456.2157 | [10 empty] | 0 | 53.3 | 14.8056
High | 1049 | 27 | 53.1 | -0.13889 | -0.5 | -40 | 1500.075 | 33.714 | 841661.485 | 1493.789 | 79320.1974 | 2141645.3307 | 8297131864.0383 |  | 3718018456.2157 | [10 empty] | 0 | 53.1 | 14.75
High | 1050 | 28 | 52.3 | -0.33333 | -1.2 | -96 | 1477.475 | 32.7058 | 843075.6658 | 1414.1808 | 73961.6567 | 2070926.3871 | 8299202790.4254 | 2070926.3871 | 3720089382.6028 | [10 empty] | 0 | 52.3 | 14.5278
High | 1051 | 29 | 50.7 | -0.48611 | -1.75 | -140 | 1432.275 | 30.7353 | 844398.6761 | 1323.0103 | 67076.6225 | 1945222.0519 | 8301148012.4772 | 1945222.0519 | 3722034604.6547 | [10 empty] | 0 | 50.7 | 14.0833
High | 1052 | 30 | 48.8 | -0.58333 | -2.1 | -168 | 1378.6 | 28.4748 | 845637.7509 | 1239.0748 | 60466.8521 | 1814005.5623 | 8302962018.0396 | 1814005.5623 | 3723848610.217 | [10 empty] | 0 | 48.8 | 13.5556
High | 1053 | 31 | 46.5 | -0.69444 | -2.5 | -200 | 1313.625 | 25.854 | 846777.2299 | 1139.479 | 52985.7729 | 1642558.9591 | 8304604576.9987 | 1642558.9591 | 3725491169.1761 | [10 empty] | 0 | 46.5 | 12.9167
High | 1054 | 32 | 43.8 | -0.86111 | -3.1 | -248 | 1237.35 | 22.9388 | 847789.5187 | 1012.2888 | 44338.2474 | 1418823.9183 | 8306023400.917 | 1418823.9183 | 3726909993.0944 | [10 empty] | 0 | 43.8 | 12.1667
High | 1055 | 33 | 40.3 | -1.0833 | -3.9 | -312 | 1138.475 | 19.4192 | 848635.4129 | 845.8942 | 34089.5369 | 1124954.7186 | 8307148355.6356 | 1124954.7186 | 3728034947.813 | [10 empty] | 0 | 40.3 | 11.1944
High | 1056 | 34 | 36 | -1.3333 | -4.8 | -384 | 1017 | 15.4963 | 849283.9091 | 648.4963 | 23345.865 | 793759.41 | 8307942115.0456 | 793759.41 | 3728828707.223 | [10 empty] | 0 | 36 | 10
High | 1057 | 35 | 30.7 | -1.4722 | -5.3 | -424 | 867.275 | 11.2693 | 849738.4535 | 454.5443 | 13954.5111 | 488407.89 | 8308430522.9356 | 488407.89 | 3729317115.1131 | [10 empty] | 0 | 30.7 | 8.5278
High | 1058 | 36 | 25.4 | -1.3472 | -4.85 | -388 | 717.55 | 7.7142 | 850075.7176 | 337.2642 | 8566.5098 | 308394.3545 | 8308738917.2901 | 308394.3545 | 3729625509.4675 | [10 empty] | 0 | 25.4 | 7.0556
High | 1059 | 37 | 21 | -1.2083 | -4.35 | -348 | 593.25 | 5.273 | 850326.2407 | 250.523 | 5260.9836 | 194656.3939 | 8308933573.684 | 194656.3939 | 3729820165.8614 | [10 empty] | 0 | 21 | 5.8333
High | 1060 | 38 | 16.7 | -1.0556 | -3.8 | -304 | 471.775 | 3.3347 | 850497.3503 | 171.1097 | 2857.5317 | 108586.2048 | 8309042159.8889 | 108586.2048 | 3729928752.0663 | [10 empty] | 0 | 16.7 | 4.6389
High | 1061 | 39 | 13.4 | -0.65278 | -2.35 | -188 | 378.55 | 2.147 | 850690.0473 | 192.697 | 2582.1397 | 100703.45 | 8309142863.3389 | 100703.45 | 3730029455.5163 | [10 empty] | 0 | 13.4 | 3.7222
High | 1062 | 40 | 12 | -0.18056 | -0.65 | -52 | 339 | 1.7218 | 850978.7691 | 288.7218 | 3464.6617 | 138586.4667 | 8309281449.8056 |  | 3730029455.5163 | [10 empty] | 0 | 12 | 3.3333
High | 1063 | 41 | 12.1 | 0.11111 | 0.4 | 32 | 341.825 | 1.7506 | 851354.3448 | 375.5756 | 4544.465 | 186323.066 | 8309467772.8716 |  | 3730029455.5163 | [10 empty] | 0 | 12.1 | 3.3611
High | 1064 | 42 | 12.8 | 0.48611 | 1.75 | 140 | 361.6 | 1.959 | 851857.9038 | 503.559 | 6445.5556 | 270713.3357 | 8309738486.2072 |  | 3730029455.5163 | [10 empty] | 0 | 12.8 | 3.5556
High | 1065 | 43 | 15.6 | 0.98611 | 3.55 | 284 | 440.7 | 2.9099 | 852585.5136 | 727.6099 | 11350.7137 | 488080.6883 | 8310226566.8956 |  | 3730029455.5163 | [10 empty] | 0 | 15.6 | 4.3333
High | 1066 | 44 | 19.9 | 1.0833 | 3.9 | 312 | 562.175 | 4.7351 | 853464.4237 | 878.9101 | 17490.3107 | 769573.6703 | 8310996140.5658 |  | 3730029455.5163 | [10 empty] | 0 | 19.9 | 5.5278
High | 1067 | 45 | 23.4 | 0.65278 | 2.35 | 188 | 661.05 | 6.5472 | 854320.0209 | 855.5972 | 20020.9737 | 900943.8154 | 8311897084.3812 |  | 3730029455.5163 | [10 empty] | 0 | 23.4 | 6.5
High | 1068 | 46 | 24.6 | 0.25 | 0.9 | 72 | 694.95 | 7.2359 | 855094.2068 | 774.1859 | 19044.9728 | 876068.7507 | 8312773153.1319 | 876068.7507 | 3730905524.267 | [10 empty] | 0 | 24.6 | 6.8333
High | 1069 | 47 | 25.2 | 0.25 | 0.9 | 72 | 711.9 | 7.5932 | 855885.6999 | 791.4932 | 19945.6277 | 937444.5017 | 8313710597.6336 |  | 3730905524.267 | [10 empty] | 0 | 25.2 | 7
High | 1070 | 48 | 26.4 | 0.5 | 1.8 | 144 | 745.8 | 8.3335 | 856783.8335 | 898.1335 | 23710.7254 | 1138114.8205 | 8314848712.4541 |  | 3730905524.267 | [10 empty] | 0 | 26.4 | 7.3333
High | 1071 | 49 | 28.8 | 0.75 | 2.7 | 216 | 813.6 | 9.9176 | 857823.3511 | 1039.5176 | 29938.1069 | 1466967.2371 | 8316315679.6912 |  | 3730905524.267 | [10 empty] | 0 | 28.8 | 8
High | 1072 | 50 | 31.8 | 0.90278 | 3.25 | 260 | 898.35 | 12.0914 | 858993.7925 | 1170.4414 | 37220.0359 | 1861001.7934 | 8318176681.4846 |  | 3730905524.267 | [10 empty] | 0 | 31.8 | 8.8333
High | 1073 | 51 | 35.3 | 1.0694 | 3.85 | 308 | 997.225 | 14.8995 | 860313.9169 | 1320.1245 | 46600.394 | 2376620.0959 | 8320553301.5805 |  | 3730905524.267 | [10 empty] | 0 | 35.3 | 9.8056
High | 1074 | 52 | 39.5 | 1.2778 | 4.6 | 368 | 1115.875 | 18.6559 | 861816.4478 | 1502.5309 | 59349.9699 | 3086198.4332 | 8323639500.0137 |  | 3730905524.267 | [10 empty] | 0 | 39.5 | 10.9722
High | 1075 | 53 | 44.5 | 1.3611 | 4.9 | 392 | 1257.125 | 23.6778 | 863489.2506 | 1672.8028 | 74439.7253 | 3945305.4407 | 8327584805.4544 |  | 3730905524.267 | [10 empty] | 0 | 44.5 | 12.3611
High | 1076 | 54 | 49.3 | 1.2222 | 4.4 | 352 | 1392.725 | 29.0613 | 865263.037 | 1773.7863 | 87447.666 | 4722173.9615 | 8332306979.4159 |  | 3730905524.267 | [10 empty] | 0 | 49.3 | 13.6944
High | 1077 | 55 | 53.3 | 0.98611 | 3.55 | 284 | 1505.725 | 33.9685 | 867086.7304 | 1823.6935 | 97202.8621 | 5346157.4176 | 8337653136.8335 |  | 3730905524.267 | [10 empty] | 0 | 53.3 | 14.8056
High | 1078 | 56 | 56.4 | 0.77778 | 2.8 | 224 | 1593.3 | 38.0347 | 868942.0651 | 1855.3347 | 104640.8762 | 5859889.0682 | 8343513025.9017 |  | 3730905524.267 | [10 empty] | 0 | 56.4 | 15.6667
High | 1079 | 57 | 58.9 | 0.66667 | 2.4 | 192 | 1663.925 | 41.4813 | 870839.4714 | 1897.4063 | 111757.2302 | 6370162.1209 | 8349883188.0226 |  | 3730905524.267 | [10 empty] | 0 | 58.9 | 16.3611
High | 1080 | 58 | 61.2 | 0.51389 | 1.85 | 148 | 1728.9 | 44.7842 | 872761.1556 | 1921.6842 | 117607.0707 | 6821210.1032 | 8356704398.1258 |  | 3730905524.267 | [10 empty] | 0 | 61.2 | 17
High | 1081 | 59 | 62.6 | 0.25 | 0.9 | 72 | 1768.45 | 46.8565 | 874648.4621 | 1887.3065 | 118145.3898 | 6970577.9999 | 8363674976.1258 |  | 3730905524.267 | [10 empty] | 0 | 62.6 | 17.3889
High | 1082 | 60 | 63 | -0.013889 | -0.05 | -4 | 1779.75 | 47.4573 | 876471.6694 | 1823.2073 | 114862.0577 | 6891723.4641 | 8370566699.5898 | 6891723.4641 | 3737797247.7311 | [10 empty] | 0 | 63 | 17.5
High | 1083 | 61 | 62.5 | -0.29167 | -1.05 | -84 | 1765.625 | 46.707 | 878200.0014 | 1728.332 | 108020.7478 | 6589265.6163 | 8377155965.2062 | 6589265.6163 | 3744386513.3474 | [10 empty] | 0 | 62.5 | 17.3611
High | 1084 | 62 | 60.9 | -0.44444 | -1.6 | -128 | 1720.425 | 44.3462 | 879836.7725 | 1636.7712 | 99679.3648 | 6180120.6147 | 8383336085.8209 | 6180120.6147 | 3750566633.9621 | [10 empty] | 0 | 60.9 | 16.9167
High | 1085 | 63 | 59.3 | -0.31944 | -1.15 | -92 | 1675.225 | 42.0466 | 881462.0441 | 1625.2716 | 96378.6065 | 6071852.2124 | 8389407938.0333 | 6071852.2124 | 3756638486.1745 | [10 empty] | 0 | 59.3 | 16.4722
High | 1086 | 64 | 58.6 | -0.097222 | -0.35 | -28 | 1655.45 | 41.0598 | 883130.5539 | 1668.5098 | 97774.6744 | 6257579.1593 | 8395665517.1926 |  | 3756638486.1745 | [10 empty] | 0 | 58.6 | 16.2778
High | 1087 | 65 | 58.6 | 0.013889 | 0.05 | 4 | 1655.45 | 41.0598 | 884831.0637 | 1700.5098 | 99649.8744 | 6477241.8336 | 8402142759.0262 |  | 3756638486.1745 | [10 empty] | 0 | 58.6 | 16.2778
High | 1088 | 66 | 58.7 | 0.027778 | 0.1 | 8 | 1658.275 | 41.2001 | 886538.5388 | 1707.4751 | 100228.7858 | 6615099.8652 | 8408757858.8914 |  | 3756638486.1745 | [10 empty] | 0 | 58.7 | 16.3056
High | 1089 | 67 | 58.8 | 0.013889 | 0.05 | 4 | 1661.1 | 41.3406 | 888244.9794 | 1706.4406 | 100338.7044 | 6722693.1963 | 8415480552.0877 |  | 3756638486.1745 | [10 empty] | 0 | 58.8 | 16.3333
High | 1090 | 68 | 58.8 | 0 | 0 | 0 | 1661.1 | 41.3406 | 889947.4199 | 1702.4406 | 100103.5044 | 6807038.3007 | 8422287590.3883 |  | 3756638486.1745 | [10 empty] | 0 | 58.8 | 16.3333
High | 1091 | 69 | 58.8 | 0.041667 | 0.15 | 12 | 1661.1 | 41.3406 | 891661.8605 | 1714.4406 | 100809.1044 | 6955828.2051 | 8429243418.5934 |  | 3756638486.1745 | [10 empty] | 0 | 58.8 | 16.3333
High | 1092 | 70 | 59.1 | 0.18056 | 0.65 | 52 | 1669.575 | 41.7635 | 893425.1989 | 1763.3385 | 104213.3036 | 7294931.2499 | 8436538349.8433 |  | 3756638486.1745 | [10 empty] | 0 | 59.1 | 16.4167
High | 1093 | 71 | 60.1 | 0.36111 | 1.3 | 104 | 1697.825 | 43.1887 | 895270.2127 | 1845.0137 | 110885.3259 | 7872858.1396 | 8444411207.9829 |  | 3756638486.1745 | [10 empty] | 0 | 60.1 | 16.6944
High | 1094 | 72 | 61.7 | 0.40278 | 1.45 | 116 | 1743.025 | 45.5189 | 897174.7566 | 1904.5439 | 117510.3598 | 8460745.9062 | 8452871953.8891 |  | 3756638486.1745 | [10 empty] | 0 | 61.7 | 17.1389
High | 1095 | 73 | 63 | 0.27778 | 1 | 80 | 1779.75 | 47.4573 | 899081.9639 | 1907.2073 | 120154.0577 | 8771246.2146 | 8461643200.1037 |  | 3756638486.1745 | [10 empty] | 0 | 63 | 17.5
High | 1096 | 74 | 63.7 | 0.125 | 0.45 | 36 | 1799.525 | 48.5177 | 900966.0066 | 1884.0427 | 120013.5219 | 8881000.6228 | 8470524200.7265 |  | 3756638486.1745 | [10 empty] | 0 | 63.7 | 17.6944
High | 1097 | 75 | 63.9 | -0.027778 | -0.1 | -8 | 1805.175 | 48.8229 | 902812.0045 | 1845.9979 | 117959.2641 | 8846944.8047 | 8479371145.5312 | 8846944.8047 | 3765485430.9792 | [10 empty] | 0 | 63.9 | 17.75
High | 1098 | 76 | 63.5 | -0.22222 | -0.8 | -64 | 1793.875 | 48.2135 | 904590.093 | 1778.0885 | 112908.6226 | 8581055.3172 | 8487952200.8484 | 8581055.3172 | 3774066486.2964 | [10 empty] | 0 | 63.5 | 17.6389
High | 1099 | 77 | 62.3 | -0.44444 | -1.6 | -128 | 1759.975 | 46.4085 | 906268.4765 | 1678.3835 | 104563.2932 | 8051373.5773 | 8496003574.4257 | 8051373.5773 | 3782117859.8737 | [10 empty] | 0 | 62.3 | 17.3056
High | 1100 | 78 | 60.3 | -0.47222 | -1.7 | -136 | 1703.475 | 43.4767 | 907879.4282 | 1610.9517 | 97140.3855 | 7576950.0678 | 8503580524.4935 | 7576950.0678 | 3789694809.9415 | [10 empty] | 0 | 60.3 | 16.75
High | 1101 | 79 | 58.9 | -0.26389 | -0.95 | -76 | 1663.925 | 41.4813 | 909508.8345 | 1629.4063 | 95972.0302 | 7581790.3851 | 8511162314.8786 |  | 3789694809.9415 | [10 empty] | 0 | 58.9 | 16.3611
High | 1102 | 80 | 58.4 | -0.013889 | -0.05 | -4 | 1649.8 | 40.78 | 911195.4145 | 1686.58 | 98496.2725 | 7879701.7975 | 8519042016.6761 |  | 3789694809.9415 | [10 empty] | 0 | 58.4 | 16.2222
High | 1103 | 81 | 58.8 | 0.25 | 0.9 | 72 | 1661.1 | 41.3406 | 912969.855 | 1774.4406 | 104337.1044 | 8451305.4582 | 8527493322.1343 |  | 3789694809.9415 | [10 empty] | 0 | 58.8 | 16.3333
High | 1104 | 82 | 60.2 | 0.48611 | 1.75 | 140 | 1700.65 | 43.3326 | 914853.8376 | 1883.9826 | 113415.7516 | 9300091.6314 | 8536793413.7657 |  | 3789694809.9415 | [10 empty] | 0 | 60.2 | 16.7222
High | 1105 | 83 | 62.3 | 0.51389 | 1.85 | 148 | 1759.975 | 46.4085 | 916808.2211 | 1954.3835 | 121758.0932 | 10105921.7366 | 8546899335.5022 |  | 3789694809.9415 | [10 empty] | 0 | 62.3 | 17.3056
High | 1106 | 84 | 63.9 | 0.30556 | 1.1 | 88 | 1805.175 | 48.8229 | 918750.219 | 1941.9979 | 124093.6641 | 10423867.7813 | 8557323203.2835 |  | 3789694809.9415 | [10 empty] | 0 | 63.9 | 17.75
High | 1107 | 85 | 64.5 | 0.069444 | 0.25 | 20 | 1822.125 | 49.744 | 920642.088 | 1891.869 | 122025.553 | 10372172.0043 | 8567695375.2878 | 10372172.0043 | 3800066981.9458 | [10 empty] | 0 | 64.5 | 17.9167
High | 1108 | 86 | 64.4 | -0.13889 | -0.5 | -40 | 1819.3 | 49.5899 | 922470.978 | 1828.8899 | 117780.5104 | 10129123.8948 | 8577824499.1826 | 10129123.8948 | 3810196105.8406 | [10 empty] | 0 | 64.4 | 17.8889
High | 1109 | 87 | 63.5 | -0.33333 | -1.2 | -96 | 1793.875 | 48.2135 | 924217.0665 | 1746.0885 | 110876.6226 | 9646266.1658 | 8587470765.3483 | 9646266.1658 | 3819842372.0063 | [10 empty] | 0 | 63.5 | 17.6389
High | 1110 | 88 | 62 | -0.31944 | -1.15 | -92 | 1751.5 | 45.9626 | 925922.5291 | 1705.4626 | 105738.6839 | 9305004.1788 | 8596775769.5272 | 9305004.1788 | 3829147376.1852 | [10 empty] | 0 | 62 | 17.2222
High | 1111 | 89 | 61.2 | -0.097222 | -0.35 | -28 | 1728.9 | 44.7842 | 927668.2133 | 1745.6842 | 106835.8707 | 9508392.4963 | 8606284162.0235 |  | 3829147376.1852 | [10 empty] | 0 | 61.2 | 17
High | 1112 | 90 | 61.3 | 0.19444 | 0.7 | 56 | 1731.725 | 44.9306 | 929500.8689 | 1832.6556 | 112341.7905 | 10110761.1413 | 8616394923.1648 |  | 3829147376.1852 | [10 empty] | 0 | 61.3 | 17.0278
High | 1113 | 91 | 62.6 | 0.55556 | 2 | 160 | 1768.45 | 46.8565 | 931476.1755 | 1975.3065 | 123654.1898 | 11252531.2745 | 8627647454.4392 |  | 3829147376.1852 | [10 empty] | 0 | 62.6 | 17.3889
High | 1114 | 92 | 65.3 | 0.75 | 2.7 | 216 | 1844.725 | 50.9857 | 933587.8861 | 2111.7107 | 137894.7056 | 12686312.9114 | 8640333767.3507 |  | 3829147376.1852 | [10 empty] | 0 | 65.3 | 18.1389
High | 1115 | 93 | 68 | 0.56944 | 2.05 | 164 | 1921 | 55.2891 | 935728.1752 | 2140.2891 | 145539.6581 | 13535188.202 | 8653868955.5527 |  | 3829147376.1852 | [10 empty] | 0 | 68 | 18.8889
High | 1116 | 94 | 69.4 | 0.23611 | 0.85 | 68 | 1960.55 | 57.5891 | 937814.3144 | 2086.1391 | 144778.056 | 13609137.2595 | 8667478092.8122 |  | 3829147376.1852 | [10 empty] | 0 | 69.4 | 19.2778
High | 1117 | 95 | 69.7 | -0.013889 | -0.05 | -4 | 1969.025 | 58.0881 | 939837.4275 | 2023.1131 | 141010.983 | 13396043.3894 | 8680874136.2017 | 13396043.3894 | 3842543419.5746 | [10 empty] | 0 | 69.7 | 19.3611
High | 1118 | 96 | 69.3 | -0.22222 | -0.8 | -64 | 1957.725 | 57.4233 | 941788.5758 | 1951.1483 | 135214.5766 | 12980599.3531 | 8693854735.5547 | 12980599.3531 | 3855524018.9276 | [10 empty] | 0 | 69.3 | 19.25
High | 1119 | 97 | 68.1 | -0.33333 | -1.2 | -96 | 1923.825 | 55.4518 | 943671.8526 | 1883.2768 | 128251.1517 | 12440361.7166 | 8706295097.2713 | 12440361.7166 | 3867964380.6442 | [10 empty] | 0 | 68.1 | 18.9167
High | 1120 | 98 | 66.9 | -0.26389 | -0.95 | -76 | 1889.925 | 53.5148 | 945539.2924 | 1867.4398 | 124931.7221 | 12243308.7695 | 8718538406.0408 | 12243308.7695 | 3880207689.4138 | [10 empty] | 0 | 66.9 | 18.5833
High | 1121 | 99 | 66.2 | -0.16667 | -0.6 | -48 | 1870.15 | 52.4008 | 947413.8431 | 1874.5508 | 124095.2604 | 12285430.7754 | 8730823836.8162 |  | 3880207689.4138 | [10 empty] | 0 | 66.2 | 18.3889
High | 1122 | 100 | 65.7 | -0.18056 | -0.65 | -52 | 1856.025 | 51.6122 | 949269.4803 | 1855.6372 | 121915.3639 | 12191536.3886 | 8743015373.2048 | 12191536.3886 | 3892399225.8024 | [10 empty] | 0 | 65.7 | 18.25
High | 1123 | 101 | 64.9 | -0.34722 | -1.25 | -100 | 1833.425 | 50.3629 | 951053.2683 | 1783.7879 | 115767.8368 | 11692551.5159 | 8754707924.7208 | 11692551.5159 | 3904091777.3183 | [10 empty] | 0 | 64.9 | 18.0278
High | 1124 | 102 | 63.2 | -0.63889 | -2.3 | -184 | 1785.4 | 47.7591 | 952702.4273 | 1649.1591 | 104226.8526 | 10631138.9636 | 8765339063.6843 | 10631138.9636 | 3914722916.2819 | [10 empty] | 0 | 63.2 | 17.5556
High | 1125 | 103 | 60.3 | -1.0278 | -3.7 | -296 | 1703.475 | 43.4767 | 954153.379 | 1450.9517 | 87492.3855 | 9011715.7049 | 8774350779.3892 | 9011715.7049 | 3923734631.9868 | [10 empty] | 0 | 60.3 | 16.75
High | 1126 | 104 | 55.8 | -1.3611 | -4.9 | -392 | 1576.35 | 37.2297 | 955374.9587 | 1221.5797 | 68164.1495 | 7089071.5508 | 8781439850.94 | 7089071.5508 | 3930823703.5376 | [10 empty] | 0 | 55.8 | 15.5
High | 1127 | 105 | 50.5 | -1.4722 | -5.3 | -424 | 1426.625 | 30.4933 | 956408.077 | 1033.1183 | 52172.4739 | 5478109.7643 | 8786917960.7043 | 5478109.7643 | 3936301813.3019 | [10 empty] | 0 | 50.5 | 14.0278
High | 1128 | 106 | 45.2 | -1.4444 | -5.2 | -416 | 1276.9 | 24.4286 | 957293.4056 | 885.3286 | 40016.8525 | 4241786.3624 | 8791159747.0668 | 4241786.3624 | 3940543599.6643 | [10 empty] | 0 | 45.2 | 12.5556
High | 1129 | 107 | 40.1 | -1.25 | -4.5 | -360 | 1132.825 | 19.2269 | 958085.4576 | 792.0519 | 31761.2831 | 3398457.2945 | 8794558204.3612 | 3398457.2945 | 3943942056.9588 | [10 empty] | 0 | 40.1 | 11.1389
High | 1130 | 108 | 36.2 | -1 | -3.6 | -288 | 1022.65 | 15.6689 | 958835.7765 | 750.3189 | 27161.5445 | 2933446.806 | 8797491651.1672 | 2933446.806 | 3946875503.7648 | [10 empty] | 0 | 36.2 | 10.0556
High | 1131 | 109 | 32.9 | -0.88889 | -3.2 | -256 | 929.425 | 12.9424 | 959522.1438 | 686.3674 | 22581.4861 | 2461381.9825 | 8799953033.1497 | 2461381.9825 | 3949336885.7473 | [10 empty] | 0 | 32.9 | 9.1389
High | 1132 | 110 | 29.8 | -0.875 | -3.15 | -252 | 841.85 | 10.6183 | 960122.6121 | 600.4683 | 17893.9547 | 1968335.0192 | 8801921368.169 | 1968335.0192 | 3951305220.7665 | [10 empty] | 0 | 29.8 | 8.2778
High | 1133 | 111 | 26.6 | -0.94444 | -3.4 | -272 | 751.45 | 8.4603 | 960610.5224 | 487.9103 | 12978.4135 | 1440603.9013 | 8803361972.0703 | 1440603.9013 | 3952745824.6678 | [10 empty] | 0 | 26.6 | 7.3889
High | 1134 | 112 | 23 | -1 | -3.6 | -288 | 649.75 | 6.3252 | 960978.5976 | 368.0752 | 8465.7306 | 948161.8286 | 8804310133.8989 | 948161.8286 | 3953693986.4964 | [10 empty] | 0 | 23 | 6.3889
High | 1135 | 113 | 19.4 | -0.93056 | -3.35 | -268 | 548.05 | 4.5001 | 961263.1478 | 284.5501 | 5520.2725 | 623790.7953 | 8804933924.6941 | 623790.7953 | 3954317777.2917 | [10 empty] | 0 | 19.4 | 5.3889
High | 1136 | 114 | 16.3 | -0.66667 | -2.4 | -192 | 460.475 | 3.1769 | 961534.7996 | 271.6519 | 4427.9252 | 504783.4692 | 8805438708.1633 | 504783.4692 | 3954822560.7609 | [10 empty] | 0 | 16.3 | 4.5278
High | 1137 | 115 | 14.6 | -0.29167 | -1.05 | -84 | 412.45 | 2.5488 | 961865.7984 | 330.9988 | 4832.5818 | 555746.9021 | 8805994455.0654 |  | 3954822560.7609 | [10 empty] | 0 | 14.6 | 4.0556
High | 1138 | 116 | 14.2 | -0.041667 | -0.15 | -12 | 401.15 | 2.411 | 962257.3594 | 391.561 | 5560.1663 | 644979.2892 | 8806639434.3546 |  | 3954822560.7609 | [10 empty] | 0 | 14.2 | 3.9444
High | 1139 | 117 | 14.3 | 0.055556 | 0.2 | 16 | 403.975 | 2.4451 | 962679.7795 | 422.4201 | 6040.6072 | 706751.0416 | 8807346185.3962 |  | 3954822560.7609 | [10 empty] | 0 | 14.3 | 3.9722
High | 1140 | 118 | 14.6 | 0.11111 | 0.4 | 32 | 412.45 | 2.5488 | 963126.7782 | 446.9988 | 6526.1818 | 770089.4474 | 8808116274.8436 |  | 3954822560.7609 | [10 empty] | 0 | 14.6 | 4.0556
High | 1141 | 119 | 15.1 | 0.25 | 0.9 | 72 | 426.575 | 2.7263 | 963628.0795 | 501.3013 | 7569.6498 | 900788.327 | 8809017063.1706 |  | 3954822560.7609 | [10 empty] | 0 | 15.1 | 4.1944
High | 1142 | 120 | 16.4 | 0.55556 | 2 | 160 | 463.3 | 3.216 | 964254.5955 | 626.516 | 10274.8616 | 1232983.3899 | 8810250046.5605 |  | 3954822560.7609 | [10 empty] | 0 | 16.4 | 4.5556
High | 1143 | 121 | 19.1 | 0.84722 | 3.05 | 244 | 539.575 | 4.362 | 965042.5325 | 787.937 | 15049.5972 | 1821001.263 | 8812071047.8236 |  | 3954822560.7609 | [10 empty] | 0 | 19.1 | 5.3056
High | 1144 | 122 | 22.5 | 0.73611 | 2.65 | 212 | 635.625 | 6.0532 | 965896.2107 | 853.6782 | 19207.76 | 2343346.7212 | 8814414394.5447 |  | 3954822560.7609 | [10 empty] | 0 | 22.5 | 6.25
High | 1145 | 123 | 24.4 | 0.31944 | 1.15 | 92 | 689.3 | 7.1187 | 966684.6294 | 788.4187 | 19237.4165 | 2366202.2307 | 8816780596.7754 |  | 3954822560.7609 | [10 empty] | 0 | 24.4 | 6.7778
High | 1146 | 124 | 24.8 | -0.23611 | -0.85 | -68 | 700.6 | 7.354 | 967324.5835 | 639.954 | 15870.8598 | 1967986.611 | 8818748583.3865 | 1967986.611 | 3956790547.3719 | [10 empty] | 0 | 24.8 | 6.8889
High | 1147 | 125 | 22.7 | -1.0278 | -3.7 | -296 | 641.275 | 6.1613 | 967676.0198 | 351.4363 | 7977.6043 | 997200.5404 | 8819745783.9268 | 997200.5404 | 3957787747.9123 | [10 empty] | 0 | 22.7 | 6.3056
High | 1148 | 126 | 17.4 | -1.2361 | -4.45 | -356 | 491.55 | 3.6201 | 967815.1899 | 139.1701 | 2421.5597 | 305116.5189 | 8820050900.4457 | 305116.5189 | 3958092864.4311 | [10 empty] | 0 | 17.4 | 4.8333
High | 1149 | 127 | 13.8 | -0.75 | -2.7 | -216 | 389.85 | 2.2771 | 967991.317 | 176.1271 | 2430.5538 | 308680.3342 | 8820359580.7799 |  | 3958092864.4311 | [10 empty] | 0 | 13.8 | 3.8333
High | 1150 | 128 | 12 | -0.25 | -0.9 | -72 | 339 | 1.7218 | 968260.0388 | 268.7218 | 3224.6617 | 412756.6933 | 8820772337.4732 |  | 3958092864.4311 | [10 empty] | 0 | 12 | 3.3333
High | 1151 | 129 | 12 | 0 | 0 | 0 | 339 | 1.7218 | 968600.7606 | 340.7218 | 4088.6617 | 527437.355 | 8821299774.8282 |  | 3958092864.4311 | [10 empty] | 0 | 12 | 3.3333
High | 1152 | 130 | 12 | 0.26389 | 0.95 | 76 | 339 | 1.7218 | 969017.4824 | 416.7218 | 5000.6617 | 650086.0167 | 8821949860.8449 |  | 3958092864.4311 | [10 empty] | 0 | 12 | 3.3333
High | 1153 | 131 | 13.9 | 0.94444 | 3.4 | 272 | 392.675 | 2.3102 | 969684.4676 | 666.9852 | 9271.0944 | 1214513.3665 | 8823164374.2114 |  | 3958092864.4311 | [10 empty] | 0 | 13.9 | 3.8611
High | 1154 | 132 | 18.8 | 1.5556 | 5.6 | 448 | 531.1 | 4.2261 | 970667.7937 | 983.3261 | 18486.5302 | 2440221.9904 | 8825604596.2018 |  | 3958092864.4311 | [10 empty] | 0 | 18.8 | 5.2222
High | 1155 | 133 | 25.1 | 1.5278 | 5.5 | 440 | 709.075 | 7.533 | 971824.4017 | 1156.608 | 29030.8613 | 3861104.5494 | 8829465700.7512 |  | 3958092864.4311 | [10 empty] | 0 | 25.1 | 6.9722
High | 1156 | 134 | 29.8 | 1.2083 | 4.35 | 348 | 841.85 | 10.6183 | 973024.87 | 1200.4683 | 35773.9547 | 4793709.9325 | 8834259410.6837 |  | 3958092864.4311 | [10 empty] | 0 | 29.8 | 8.2778
High | 1157 | 135 | 33.8 | 1.1667 | 4.2 | 336 | 954.85 | 13.6601 | 974329.3801 | 1304.5101 | 44092.4426 | 5952479.7491 | 8840211890.4328 |  | 3958092864.4311 | [10 empty] | 0 | 33.8 | 9.3889
High | 1158 | 136 | 38.2 | 1.3333 | 4.8 | 384 | 1079.15 | 17.4481 | 975809.9782 | 1480.5981 | 56558.8477 | 7692003.2902 | 8847903893.723 |  | 3958092864.4311 | [10 empty] | 0 | 38.2 | 10.6111
High | 1159 | 137 | 43.4 | 1.4861 | 5.35 | 428 | 1226.05 | 22.5217 | 977486.5499 | 1676.5717 | 72763.2116 | 9968559.9838 | 8857872453.7069 |  | 3958092864.4311 | [10 empty] | 0 | 43.4 | 12.0556
High | 1160 | 138 | 48.9 | 1.4444 | 5.2 | 416 | 1381.425 | 28.5917 | 979312.5666 | 1826.0167 | 89292.2145 | 12322325.6073 | 8870194779.3142 |  | 3958092864.4311 | [10 empty] | 0 | 48.9 | 13.5833
High | 1161 | 139 | 53.8 | 1.2361 | 4.45 | 356 | 1519.85 | 34.6088 | 981223.0253 | 1910.4588 | 102782.6818 | 14286792.7734 | 8884481572.0876 |  | 3958092864.4311 | [10 empty] | 0 | 53.8 | 14.9444
High | 1162 | 140 | 57.8 | 1.0694 | 3.85 | 308 | 1632.85 | 39.9464 | 983203.8217 | 1980.7964 | 114490.03 | 16028604.2031 | 8900510176.2907 |  | 3958092864.4311 | [10 empty] | 0 | 57.8 | 16.0556
High | 1163 | 141 | 61.5 | 1 | 3.6 | 288 | 1737.375 | 45.2243 | 985274.421 | 2070.5993 | 127341.8569 | 17955201.8217 | 8918465378.1124 |  | 3958092864.4311 | [10 empty] | 0 | 61.5 | 17.0833
High | 1164 | 142 | 65 | 0.95833 | 3.45 | 276 | 1836.25 | 50.5183 | 987437.1892 | 2162.7683 | 140579.9365 | 19962350.9778 | 8938427729.0901 |  | 3958092864.4311 | [10 empty] | 0 | 65 | 18.0556
High | 1165 | 143 | 68.4 | 0.91667 | 3.3 | 264 | 1932.3 | 55.9415 | 989689.4307 | 2252.2415 | 154053.316 | 22029624.193 | 8960457353.2832 |  | 3958092864.4311 | [10 empty] | 0 | 68.4 | 19
High | 1166 | 144 | 71.6 | 0.63889 | 2.3 | 184 | 2022.7 | 61.2982 | 991957.4289 | 2267.9982 | 162388.6705 | 23383968.5474 | 8983841321.8306 |  | 3958092864.4311 | [10 empty] | 0 | 71.6 | 19.8889
High | 1167 | 145 | 73 | 0.375 | 1.35 | 108 | 2062.25 | 63.7188 | 994191.3977 | 2233.9688 | 163079.7197 | 23646559.3515 | 9007487881.182 |  | 3958092864.4311 | [10 empty] | 0 | 73 | 20.2778
High | 1168 | 146 | 74.3 | 0.44444 | 1.6 | 128 | 2098.975 | 66.0084 | 996484.3811 | 2292.9834 | 170368.667 | 24873825.3831 | 9032361706.5652 |  | 3958092864.4311 | [10 empty] | 0 | 74.3 | 20.6389
High | 1169 | 147 | 76.2 | 0.5 | 1.8 | 144 | 2152.65 | 69.4275 | 998850.4586 | 2366.0775 | 180295.1058 | 26503380.5591 | 9058865087.1242 |  | 3958092864.4311 | [10 empty] | 0 | 76.2 | 21.1667
High | 1170 | 148 | 77.9 | 0.45833 | 1.65 | 132 | 2200.675 | 72.5599 | 1001255.6934 | 2405.2349 | 187367.7968 | 27730433.925 | 9086595521.0492 |  | 3958092864.4311 | [10 empty] | 0 | 77.9 | 21.6389
High | 1171 | 149 | 79.5 | 0.43056 | 1.55 | 124 | 2245.875 | 75.5711 | 1003701.1396 | 2445.4461 | 194412.9667 | 28967532.0377 | 9115563053.0869 |  | 3958092864.4311 | [10 empty] | 0 | 79.5 | 22.0833
High | 1172 | 150 | 81 | 0.38889 | 1.4 | 112 | 2288.25 | 78.4498 | 1006179.8393 | 2478.6998 | 200774.681 | 30116202.1523 | 9145679255.2392 |  | 3958092864.4311 | [10 empty] | 0 | 81 | 22.5
High | 1173 | 151 | 82.3 | 0.34722 | 1.25 | 100 | 2324.975 | 80.9881 | 1008685.8024 | 2505.9631 | 206240.7642 | 31142355.401 | 9176821610.6403 |  | 3958092864.4311 | [10 empty] | 0 | 82.3 | 22.8611
High | 1174 | 152 | 83.5 | 0.31944 | 1.15 | 92 | 2358.875 | 83.3671 | 1011220.0445 | 2534.2421 | 211609.2133 | 32164600.4146 | 9208986211.0548 |  | 3958092864.4311 | [10 empty] | 0 | 83.5 | 23.1944
High | 1175 | 153 | 84.6 | 0.27778 | 1 | 80 | 2389.95 | 85.578 | 1013775.5726 | 2555.528 | 216197.6722 | 33078243.8522 | 9242064454.9071 |  | 3958092864.4311 | [10 empty] | 0 | 84.6 | 23.5
High | 1176 | 154 | 85.5 | 0.23611 | 0.85 | 68 | 2415.375 | 87.4085 | 1016346.3561 | 2570.7835 | 219801.9923 | 33849506.8074 | 9275913961.7145 |  | 3958092864.4311 | [10 empty] | 0 | 85.5 | 23.75
High | 1177 | 155 | 86.3 | 0.22222 | 0.8 | 64 | 2437.975 | 89.0519 | 1018937.383 | 2591.0269 | 223605.6217 | 34658871.3667 | 9310572833.0811 |  | 3958092864.4311 | [10 empty] | 0 | 86.3 | 23.9722
High | 1178 | 156 | 87.1 | 0.25 | 0.9 | 72 | 2460.575 | 90.7106 | 1021560.6686 | 2623.2856 | 228488.1736 | 35644155.0869 | 9346216988.168 |  | 3958092864.4311 | [10 empty] | 0 | 87.1 | 24.1944
High | 1179 | 157 | 88.1 | 0.27778 | 1 | 80 | 2488.825 | 92.8054 | 1024222.299 | 2661.6304 | 234489.6417 | 36814873.7433 | 9383031861.9113 |  | 3958092864.4311 | [10 empty] | 0 | 88.1 | 24.4722
High | 1180 | 158 | 89.1 | 0.27778 | 1 | 80 | 2517.075 | 94.9242 | 1026914.2982 | 2691.9992 | 239857.1302 | 37897426.5687 | 9420929288.48 |  | 3958092864.4311 | [10 empty] | 0 | 89.1 | 24.75
High | 1181 | 159 | 90.1 | 0.26389 | 0.95 | 76 | 2545.325 | 97.0669 | 1029632.6901 | 2718.3919 | 244927.1109 | 38943410.6314 | 9459872699.1115 |  | 3958092864.4311 | [10 empty] | 0 | 90.1 | 25.0278
High | 1182 | 160 | 91 | 0.22222 | 0.8 | 64 | 2570.75 | 99.0158 | 1032366.4559 | 2733.7658 | 248772.6857 | 39803629.7048 | 9499676328.8163 |  | 3958092864.4311 | [10 empty] | 0 | 91 | 25.2778
High | 1183 | 161 | 91.7 | 0.18056 | 0.65 | 52 | 2590.525 | 100.545 | 1035109.5259 | 2743.07 | 251539.5149 | 40497861.8944 | 9540174190.7107 |  | 3958092864.4311 | [10 empty] | 0 | 91.7 | 25.4722
High | 1184 | 162 | 92.3 | 0.15278 | 0.55 | 44 | 2607.475 | 101.865 | 1037862.8659 | 2753.34 | 254133.2825 | 41169591.7724 | 9581343782.4831 |  | 3958092864.4311 | [10 empty] | 0 | 92.3 | 25.6389
High | 1185 | 163 | 92.8 | 0.11111 | 0.4 | 32 | 2621.6 | 102.9716 | 1040619.4375 | 2756.5716 | 255809.8468 | 41697005.0237 | 9623040787.5068 |  | 3958092864.4311 | [10 empty] | 0 | 92.8 | 25.7778
High | 1186 | 164 | 93.1 | 0.041667 | 0.15 | 12 | 2630.075 | 103.6385 | 1043365.151 | 2745.7135 | 255625.9237 | 41922651.4787 | 9664963438.9855 |  | 3958092864.4311 | [10 empty] | 0 | 93.1 | 25.8611
High | 1187 | 165 | 93.1 | 0 | 0 | 0 | 2630.075 | 103.6385 | 1046098.8644 | 2733.7135 | 254508.7237 | 41993939.4023 | 9706957378.3879 |  | 3958092864.4311 | [10 empty] | 0 | 93.1 | 25.8611
High | 1188 | 166 | 93.1 | 0 | 0 | 0 | 2630.075 | 103.6385 | 1048832.5779 | 2733.7135 | 254508.7237 | 42248448.126 | 9749205826.5139 |  | 3958092864.4311 | [10 empty] | 0 | 93.1 | 25.8611
High | 1189 | 167 | 93.1 | 0 | 0 | 0 | 2630.075 | 103.6385 | 1051566.2914 | 2733.7135 | 254508.7237 | 42502956.8496 | 9791708783.3635 |  | 3958092864.4311 | [10 empty] | 0 | 93.1 | 25.8611
High | 1190 | 168 | 93.1 | 0 | 0 | 0 | 2630.075 | 103.6385 | 1054300.0048 | 2733.7135 | 254508.7237 | 42757465.5733 | 9834466248.9368 |  | 3958092864.4311 | [10 empty] | 0 | 93.1 | 25.8611
High | 1191 | 169 | 93.1 | 0 | 0 | 0 | 2630.075 | 103.6385 | 1057033.7183 | 2733.7135 | 254508.7237 | 43011974.2969 | 9877478223.2338 |  | 3958092864.4311 | [10 empty] | 0 | 93.1 | 25.8611
High | 1192 | 170 | 93.1 | 0 | 0 | 0 | 2630.075 | 103.6385 | 1059767.4318 | 2733.7135 | 254508.7237 | 43266483.0206 | 9920744706.2544 |  | 3958092864.4311 | [10 empty] | 0 | 93.1 | 25.8611
High | 1193 | 171 | 93.1 | 0 | 0 | 0 | 2630.075 | 103.6385 | 1062501.1452 | 2733.7135 | 254508.7237 | 43520991.7443 | 9964265697.9986 |  | 3958092864.4311 | [10 empty] | 0 | 93.1 | 25.8611
High | 1194 | 172 | 93.1 | 0 | 0 | 0 | 2630.075 | 103.6385 | 1065234.8587 | 2733.7135 | 254508.7237 | 43775500.4679 | 10008041198.4665 |  | 3958092864.4311 | [10 empty] | 0 | 93.1 | 25.8611
High | 1195 | 173 | 93.1 | 0.013889 | 0.05 | 4 | 2630.075 | 103.6385 | 1067972.5722 | 2737.7135 | 254881.1237 | 44094434.3916 | 10052135632.8581 |  | 3958092864.4311 | [10 empty] | 0 | 93.1 | 25.8611
High | 1196 | 174 | 93.2 | 0.013889 | 0.05 | 4 | 2632.9 | 103.8612 | 1070713.3334 | 2740.7612 | 255438.9461 | 44446376.6211 | 10096582009.4791 |  | 3958092864.4311 | [10 empty] | 0 | 93.2 | 25.8889
High | 1197 | 175 | 93.2 | 0.013889 | 0.05 | 4 | 2632.9 | 103.8612 | 1073454.0946 | 2740.7612 | 255438.9461 | 44701815.5672 | 10141283825.0463 |  | 3958092864.4311 | [10 empty] | 0 | 93.2 | 25.8889
High | 1198 | 176 | 93.3 | 0.069444 | 0.25 | 20 | 2635.725 | 104.0842 | 1076213.9038 | 2759.8092 | 257490.2004 | 45318275.272 | 10186602100.3183 |  | 3958092864.4311 | [10 empty] | 0 | 93.3 | 25.9167
High | 1199 | 177 | 93.7 | 0.125 | 0.45 | 36 | 2647.025 | 104.9786 | 1079001.9074 | 2788.0036 | 261235.9377 | 46238760.9768 | 10232840861.2951 |  | 3958092864.4311 | [10 empty] | 0 | 93.7 | 26.0278
High | 1200 | 178 | 94.2 | 0.18056 | 0.65 | 52 | 2661.15 | 106.102 | 1081821.1594 | 2819.252 | 265573.5349 | 47272089.2122 | 10280112950.5074 |  | 3958092864.4311 | [10 empty] | 0 | 94.2 | 26.1667
High | 1201 | 179 | 95 | 0.22222 | 0.8 | 64 | 2683.75 | 107.9118 | 1084676.8212 | 2855.6618 | 271287.8683 | 48560528.4294 | 10328673478.9368 |  | 3958092864.4311 | [10 empty] | 0 | 95 | 26.3889
High | 1202 | 180 | 95.8 | 0.19444 | 0.7 | 56 | 2706.35 | 109.7369 | 1087548.9081 | 2872.0869 | 275145.9236 | 49526266.2568 | 10378199745.1936 |  | 3958092864.4311 | [10 empty] | 0 | 95.8 | 26.6111
High | 1203 | 181 | 96.4 | 0.13889 | 0.5 | 40 | 2723.3 | 111.1158 | 1090423.3238 | 2874.4158 | 277093.6797 | 50153956.0335 | 10428353701.227 |  | 3958092864.4311 | [10 empty] | 0 | 96.4 | 26.7778
High | 1204 | 182 | 96.8 | 0.083333 | 0.3 | 24 | 2734.6 | 112.0398 | 1093293.9636 | 2870.6398 | 277877.9327 | 50573783.7514 | 10478927484.9784 |  | 3958092864.4311 | [10 empty] | 0 | 96.8 | 26.8889
High | 1205 | 183 | 97 | 0.041667 | 0.15 | 12 | 2740.25 | 112.5033 | 1096158.7169 | 2864.7533 | 277881.0656 | 50852234.999 | 10529779719.9774 |  | 3958092864.4311 | [10 empty] | 0 | 97 | 26.9444
High | 1206 | 184 | 97.1 | 0.027778 | 0.1 | 8 | 2743.075 | 112.7353 | 1099022.5272 | 2863.8103 | 278075.9839 | 51165981.0286 | 10580945701.0059 |  | 3958092864.4311 | [10 empty] | 0 | 97.1 | 26.9722
High | 1207 | 185 | 97.2 | 0.027778 | 0.1 | 8 | 2745.9 | 112.9677 | 1101889.3949 | 2866.8677 | 278659.5368 | 51552014.3071 | 10632497715.313 |  | 3958092864.4311 | [10 empty] | 0 | 97.2 | 27
High | 1208 | 186 | 97.3 | 0.027778 | 0.1 | 8 | 2748.725 | 113.2002 | 1104759.3201 | 2869.9252 | 279243.7245 | 51939332.7518 | 10684437048.0648 |  | 3958092864.4311 | [10 empty] | 0 | 97.3 | 27.0278
High | 1209 | 187 | 97.4 | 0.013889 | 0.05 | 4 | 2751.55 | 113.433 | 1107628.3031 | 2868.983 | 279438.947 | 52255083.0805 | 10736692131.1453 |  | 3958092864.4311 | [10 empty] | 0 | 97.4 | 27.0556
High | 1210 | 188 | 97.4 | 0 | 0 | 0 | 2751.55 | 113.433 | 1110493.2862 | 2864.983 | 279049.347 | 52461277.2274 | 10789153408.3727 |  | 3958092864.4311 | [10 empty] | 0 | 97.4 | 27.0556
High | 1211 | 189 | 97.4 | 0 | 0 | 0 | 2751.55 | 113.433 | 1113358.2692 | 2864.983 | 279049.347 | 52740326.5744 | 10841893734.9471 |  | 3958092864.4311 | [10 empty] | 0 | 97.4 | 27.0556
High | 1212 | 190 | 97.4 | -0.013889 | -0.05 | -4 | 2751.55 | 113.433 | 1116219.2522 | 2860.983 | 278659.747 | 52945351.9213 | 10894839086.8685 |  | 3958092864.4311 | [10 empty] | 0 | 97.4 | 27.0556
High | 1213 | 191 | 97.3 | -0.013889 | -0.05 | -4 | 2748.725 | 113.2002 | 1119077.1774 | 2857.9252 | 278076.1245 | 53112539.7742 | 10947951626.6427 |  | 3958092864.4311 | [10 empty] | 0 | 97.3 | 27.0278
High | 1214 | 192 | 97.3 | 0 | 0 | 0 | 2748.725 | 113.2002 | 1121939.1027 | 2861.9252 | 278465.3245 | 53465342.2987 | 11001416968.9413 |  | 3958092864.4311 | [10 empty] | 0 | 97.3 | 27.0278
High | 1215 | 193 | 97.3 | 0 | 0 | 0 | 2748.725 | 113.2002 | 1124801.0279 | 2861.9252 | 278465.3245 | 53743807.6231 | 11055160776.5645 |  | 3958092864.4311 | [10 empty] | 0 | 97.3 | 27.0278
High | 1216 | 194 | 97.3 | -0.013889 | -0.05 | -4 | 2748.725 | 113.2002 | 1127658.9531 | 2857.9252 | 278076.1245 | 53946768.1476 | 11109107544.7121 |  | 3958092864.4311 | [10 empty] | 0 | 97.3 | 27.0278
High | 1217 | 195 | 97.2 | -0.027778 | -0.1 | -8 | 2745.9 | 112.9677 | 1130509.8208 | 2850.8677 | 277104.3368 | 54035345.675 | 11163142890.3871 |  | 3958092864.4311 | [10 empty] | 0 | 97.2 | 27
High | 1218 | 196 | 97.1 | -0.027778 | -0.1 | -8 | 2743.075 | 112.7353 | 1133357.6311 | 2847.8103 | 276522.3839 | 54198387.2348 | 11217341277.6219 |  | 3958092864.4311 | [10 empty] | 0 | 97.1 | 26.9722
High | 1219 | 197 | 97 | -0.027778 | -0.1 | -8 | 2740.25 | 112.5033 | 1136202.3844 | 2844.7533 | 275941.0656 | 54360389.9169 | 11271701667.5388 |  | 3958092864.4311 | [10 empty] | 0 | 97 | 26.9444
High | 1220 | 198 | 96.9 | -0.041667 | -0.15 | -12 | 2737.425 | 112.2714 | 1139040.0808 | 2837.6964 | 274972.7819 | 54444610.8112 | 11326146278.3501 |  | 3958092864.4311 | [10 empty] | 0 | 96.9 | 26.9167
High | 1221 | 199 | 96.7 | -0.069444 | -0.25 | -20 | 2731.775 | 111.8084 | 1141863.6642 | 2823.5834 | 273040.518 | 54335063.0762 | 11380481341.4262 | 54335063.0762 | 4012427927.5073 | [10 empty] | 0 | 96.7 | 26.8611
High | 1222 | 200 | 96.4 | -0.083333 | -0.3 | -24 | 2723.3 | 111.1158 | 1144674.08 | 2810.4158 | 270924.0797 | 54184815.9486 | 11434666157.3748 | 54184815.9486 | 4066612743.4559 | [10 empty] | 0 | 96.4 | 26.7778
High | 1223 | 201 | 96.1 | -0.097222 | -0.35 | -28 | 2714.825 | 110.4252 | 1147471.3302 | 2797.2502 | 268815.7489 | 54031965.5386 | 11488698122.9134 | 54031965.5386 | 4120644708.9945 | [10 empty] | 0 | 96.1 | 26.6944
High | 1224 | 202 | 95.7 | -0.083333 | -0.3 | -24 | 2703.525 | 109.5079 | 1150260.3631 | 2789.0329 | 266910.4494 | 53915910.786 | 11542614033.6994 | 53915910.786 | 4174560619.7804 | [10 empty] | 0 | 95.7 | 26.5833
High | 1225 | 203 | 95.5 | -0.055556 | -0.2 | -16 | 2697.875 | 109.0507 | 1153051.2888 | 2790.9257 | 266533.4019 | 54106280.5874 | 11596720314.2867 |  | 4174560619.7804 | [10 empty] | 0 | 95.5 | 26.5278
High | 1226 | 204 | 95.3 | -0.041667 | -0.15 | -12 | 2692.225 | 108.5944 | 1155840.1082 | 2788.8194 | 265774.4884 | 54217995.6407 | 11650938309.9274 |  | 4174560619.7804 | [10 empty] | 0 | 95.3 | 26.4722
High | 1227 | 205 | 95.2 | -0.041667 | -0.15 | -12 | 2689.4 | 108.3666 | 1158625.8748 | 2785.7666 | 265204.9818 | 54367021.2668 | 11705305331.1942 |  | 4174560619.7804 | [10 empty] | 0 | 95.2 | 26.4444
High | 1228 | 206 | 95 | -0.041667 | -0.15 | -12 | 2683.75 | 107.9118 | 1161405.5366 | 2779.6618 | 264067.8683 | 54397980.8741 | 11759703312.0683 |  | 4174560619.7804 | [10 empty] | 0 | 95 | 26.3889
High | 1229 | 207 | 94.9 | -0.041667 | -0.15 | -12 | 2680.925 | 107.6847 | 1164182.1463 | 2776.6097 | 263500.2614 | 54544554.1004 | 11814247866.1687 |  | 4174560619.7804 | [10 empty] | 0 | 94.9 | 26.3611
High | 1230 | 208 | 94.7 | -0.055556 | -0.2 | -16 | 2675.275 | 107.2313 | 1166948.6526 | 2766.5063 | 261988.1466 | 54493534.4928 | 11868741400.6615 | 54493534.4928 | 4229054154.2732 | [10 empty] | 0 | 94.7 | 26.3056
High | 1231 | 209 | 94.5 | -0.041667 | -0.15 | -12 | 2669.625 | 106.7788 | 1169713.0564 | 2764.4038 | 261236.1636 | 54598358.1931 | 11923339758.8546 |  | 4229054154.2732 | [10 empty] | 0 | 94.5 | 26.25
High | 1232 | 210 | 94.4 | -0.013889 | -0.05 | -4 | 2666.8 | 106.553 | 1172482.4094 | 2769.353 | 261426.9213 | 54899653.4804 | 11978239412.3351 |  | 4229054154.2732 | [10 empty] | 0 | 94.4 | 26.2222
High | 1233 | 211 | 94.4 | -0.013889 | -0.05 | -4 | 2666.8 | 106.553 | 1175251.7624 | 2769.353 | 261426.9213 | 55161080.4018 | 12033400492.7368 |  | 4229054154.2732 | [10 empty] | 0 | 94.4 | 26.2222
High | 1234 | 212 | 94.3 | -0.013889 | -0.05 | -4 | 2663.975 | 106.3274 | 1178018.0648 | 2766.3024 | 260862.3118 | 55302810.0998 | 12088703302.8366 |  | 4229054154.2732 | [10 empty] | 0 | 94.3 | 26.1944
High | 1235 | 213 | 94.3 | -0.027778 | -0.1 | -8 | 2663.975 | 106.3274 | 1180780.3671 | 2762.3024 | 260485.1118 | 55483328.8116 | 12144186631.6482 |  | 4229054154.2732 | [10 empty] | 0 | 94.3 | 26.1944
High | 1236 | 214 | 94.1 | -0.055556 | -0.2 | -16 | 2658.325 | 105.8768 | 1183528.5689 | 2748.2018 | 258605.7906 | 55341639.1862 | 12199528270.8344 | 55341639.1862 | 4284395793.4595 | [10 empty] | 0 | 94.1 | 26.1389
High | 1237 | 215 | 93.9 | -0.097222 | -0.35 | -28 | 2652.675 | 105.4272 | 1186258.6712 | 2730.1022 | 256356.5994 | 55116668.8763 | 12254644939.7107 | 55116668.8763 | 4339512462.3358 | [10 empty] | 0 | 93.9 | 26.0833
High | 1238 | 216 | 93.4 | -0.15278 | -0.55 | -44 | 2638.55 | 104.3075 | 1188957.5286 | 2698.8575 | 252073.2867 | 54447829.9175 | 12309092769.6282 | 54447829.9175 | 4393960292.2533 | [10 empty] | 0 | 93.4 | 25.9444
High | 1239 | 217 | 92.8 | -0.19444 | -0.7 | -56 | 2621.6 | 102.9716 | 1191626.1002 | 2668.5716 | 247643.4468 | 53738627.9494 | 12362831397.5776 | 53738627.9494 | 4447698920.2027 | [10 empty] | 0 | 92.8 | 25.7778
High | 1240 | 218 | 92 | -0.20833 | -0.75 | -60 | 2599 | 101.2039 | 1194266.3041 | 2640.2039 | 242898.7592 | 52951929.5051 | 12415783327.0827 | 52951929.5051 | 4500650849.7077 | [10 empty] | 0 | 92 | 25.5556
High | 1241 | 219 | 91.3 | -0.19444 | -0.7 | -56 | 2579.225 | 99.6697 | 1196889.1988 | 2622.8947 | 239470.2865 | 52443992.7347 | 12468227319.8173 | 52443992.7347 | 4553094842.4424 | [10 empty] | 0 | 91.3 | 25.3611
High | 1242 | 220 | 90.6 | -0.18056 | -0.65 | -52 | 2559.45 | 98.1472 | 1199494.7961 | 2605.5972 | 236067.1082 | 51934763.8126 | 12520162083.6299 | 51934763.8126 | 4605029606.255 | [10 empty] | 0 | 90.6 | 25.1667
High | 1243 | 221 | 90 | -0.18056 | -0.65 | -52 | 2542.5 | 96.8516 | 1202082.1476 | 2587.3516 | 232861.6406 | 51462422.5781 | 12571624506.208 | 51462422.5781 | 4656492028.8331 | [10 empty] | 0 | 90 | 25
High | 1244 | 222 | 89.3 | -0.18056 | -0.65 | -52 | 2522.725 | 95.3508 | 1204648.2235 | 2566.0758 | 229150.5727 | 50871427.1286 | 12622495933.3366 | 50871427.1286 | 4707363455.9617 | [10 empty] | 0 | 89.3 | 24.8056
High | 1245 | 223 | 88.7 | -0.16667 | -0.6 | -48 | 2505.775 | 94.0738 | 1207200.0723 | 2551.8488 | 226348.9917 | 50475825.1565 | 12672971758.4931 | 50475825.1565 | 4757839281.1182 | [10 empty] | 0 | 88.7 | 24.6389
High | 1246 | 224 | 88.1 | -0.18056 | -0.65 | -52 | 2488.825 | 92.8054 | 1209729.7027 | 2529.6304 | 222860.4417 | 49920738.9357 | 12722892497.4288 | 49920738.9357 | 4807760020.0539 | [10 empty] | 0 | 88.1 | 24.4722
High | 1247 | 225 | 87.4 | -0.19444 | -0.7 | -56 | 2469.05 | 91.3365 | 1212234.0893 | 2504.3865 | 218883.3822 | 49248760.9876 | 12772141258.4164 | 49248760.9876 | 4857008781.0414 | [10 empty] | 0 | 87.4 | 24.2778
High | 1248 | 226 | 86.7 | -0.19444 | -0.7 | -56 | 2449.275 | 89.8793 | 1214717.2436 | 2483.1543 | 215289.4801 | 48655422.497 | 12820796680.9134 | 48655422.497 | 4905664203.5384 | [10 empty] | 0 | 86.7 | 24.0833
High | 1249 | 227 | 86 | -0.19444 | -0.7 | -56 | 2429.5 | 88.4338 | 1217179.1774 | 2461.9338 | 211726.3108 | 48061872.5504 | 12868858553.4638 | 48061872.5504 | 4953726076.0889 | [10 empty] | 0 | 86 | 23.8889
High | 1250 | 228 | 85.3 | -0.18056 | -0.65 | -52 | 2409.725 | 87.0001 | 1219623.9025 | 2444.7251 | 208535.0497 | 47545991.3356 | 12916404544.7994 | 47545991.3356 | 5001272067.4245 | [10 empty] | 0 | 85.3 | 23.6944
High | 1251 | 229 | 84.7 | -0.16667 | -0.6 | -48 | 2392.775 | 85.7805 | 1222054.458 | 2430.5555 | 205868.0485 | 47143783.1083 | 12963548327.9077 | 47143783.1083 | 5048415850.5328 | [10 empty] | 0 | 84.7 | 23.5278
High | 1252 | 230 | 84.1 | -0.16667 | -0.6 | -48 | 2375.825 | 84.5695 | 1224466.8525 | 2412.3945 | 202882.3749 | 46662946.2159 | 13010211274.1237 | 46662946.2159 | 5095078796.7487 | [10 empty] | 0 | 84.1 | 23.3611
High | 1253 | 231 | 83.5 | -0.16667 | -0.6 | -48 | 2358.875 | 83.3671 | 1226861.0945 | 2394.2421 | 199919.2133 | 46181338.2616 | 13056392612.3853 | 46181338.2616 | 5141260135.0103 | [10 empty] | 0 | 83.5 | 23.1944
High | 1254 | 232 | 82.9 | -0.16667 | -0.6 | -48 | 2341.925 | 82.1733 | 1229237.1928 | 2376.0983 | 196978.5482 | 45699023.1863 | 13102091635.5716 | 45699023.1863 | 5186959158.1966 | [10 empty] | 0 | 82.9 | 23.0278
High | 1255 | 233 | 82.3 | -0.16667 | -0.6 | -48 | 2324.975 | 80.9881 | 1231595.1559 | 2357.9631 | 194060.3642 | 45216064.8691 | 13147307700.4407 | 45216064.8691 | 5232175223.0658 | [10 empty] | 0 | 82.3 | 22.8611
High | 1256 | 234 | 81.7 | -0.16667 | -0.6 | -48 | 2308.025 | 79.8115 | 1233934.9925 | 2339.8365 | 191164.6458 | 44732527.1272 | 13192040227.5679 | 44732527.1272 | 5276907750.193 | [10 empty] | 0 | 81.7 | 22.6944
High | 1257 | 235 | 81.1 | -0.16667 | -0.6 | -48 | 2291.075 | 78.6436 | 1236256.7111 | 2321.7186 | 188291.3775 | 44248473.7155 | 13236288701.2834 | 44248473.7155 | 5321156223.9085 | [10 empty] | 0 | 81.1 | 22.5278
High | 1258 | 236 | 80.5 | -0.16667 | -0.6 | -48 | 2274.125 | 77.4842 | 1238560.3203 | 2303.6092 | 185440.5438 | 43763968.3272 | 13280052669.6106 | 43763968.3272 | 5364920192.2356 | [10 empty] | 0 | 80.5 | 22.3611
High | 1259 | 237 | 79.9 | -0.15278 | -0.55 | -44 | 2257.175 | 76.3335 | 1240849.8288 | 2289.5085 | 182931.7291 | 43354819.7934 | 13323407489.404 | 43354819.7934 | 5408275012.029 | [10 empty] | 0 | 79.9 | 22.1944
High | 1260 | 238 | 79.4 | -0.125 | -0.45 | -36 | 2243.05 | 75.3811 | 1243132.2599 | 2282.4311 | 181225.0314 | 43131557.4648 | 13366539046.8688 | 43131557.4648 | 5451406569.4939 | [10 empty] | 0 | 79.4 | 22.0556
High | 1261 | 239 | 79 | -0.097222 | -0.35 | -28 | 2231.75 | 74.6235 | 1245410.6335 | 2278.3735 | 179991.509 | 43017970.6399 | 13409557017.5087 | 43017970.6399 | 5494424540.1338 | [10 empty] | 0 | 79 | 21.9444
High | 1262 | 240 | 78.7 | -0.041667 | -0.15 | -12 | 2223.275 | 74.0578 | 1247695.9663 | 2285.3328 | 179855.695 | 43165366.7988 | 13452722384.3075 |  | 5494424540.1338 | [10 empty] | 0 | 78.7 | 21.8611
High | 1263 | 241 | 78.7 | 0.013889 | 0.05 | 4 | 2223.275 | 74.0578 | 1249997.2992 | 2301.3328 | 181114.895 | 43648689.6938 | 13496371074.0014 |  | 5494424540.1338 | [10 empty] | 0 | 78.7 | 21.8611
High | 1264 | 242 | 78.8 | 0.055556 | 0.2 | 16 | 2226.1 | 74.2462 | 1252313.6453 | 2316.3462 | 182528.0781 | 44171794.8981 | 13540542868.8995 |  | 5494424540.1338 | [10 empty] | 0 | 78.8 | 21.8889
High | 1265 | 243 | 79.1 | 0.083333 | 0.3 | 24 | 2234.575 | 74.8126 | 1254647.0329 | 2333.3876 | 184570.9569 | 44850742.5177 | 13585393611.4172 |  | 5494424540.1338 | [10 empty] | 0 | 79.1 | 21.9722
High | 1266 | 244 | 79.4 | 0.069444 | 0.25 | 20 | 2243.05 | 75.3811 | 1256985.464 | 2338.4311 | 185671.4314 | 45303829.253 | 13630697440.6702 |  | 5494424540.1338 | [10 empty] | 0 | 79.4 | 22.0556
High | 1267 | 245 | 79.6 | 0.055556 | 0.2 | 16 | 2248.7 | 75.7614 | 1259325.9254 | 2340.4614 | 186300.7241 | 45643677.3952 | 13676341118.0654 |  | 5494424540.1338 | [10 empty] | 0 | 79.6 | 22.1111
High | 1268 | 246 | 79.8 | 0.027778 | 0.1 | 8 | 2254.35 | 76.1425 | 1261664.4179 | 2338.4925 | 186611.7052 | 45906479.4756 | 13722247597.5409 |  | 5494424540.1338 | [10 empty] | 0 | 79.8 | 22.1667
High | 1269 | 247 | 79.8 | -0.027778 | -0.1 | -8 | 2254.35 | 76.1425 | 1263986.9105 | 2322.4925 | 185334.9052 | 45777721.5807 | 13768025319.1217 | 45777721.5807 | 5540202261.7145 | [10 empty] | 0 | 79.8 | 22.1667
High | 1270 | 248 | 79.6 | -0.069444 | -0.25 | -20 | 2248.7 | 75.7614 | 1266291.3718 | 2304.4614 | 183435.1241 | 45491910.7674 | 13813517229.889 | 45491910.7674 | 5585694172.4819 | [10 empty] | 0 | 79.6 | 22.1111
High | 1271 | 249 | 79.3 | -0.097222 | -0.35 | -28 | 2240.225 | 75.1914 | 1268578.7882 | 2287.4164 | 181392.118 | 45166637.3812 | 13858683867.2702 | 45166637.3812 | 5630860809.863 | [10 empty] | 0 | 79.3 | 22.0278
High | 1272 | 250 | 78.9 | -0.11111 | -0.4 | -32 | 2228.925 | 74.4347 | 1270850.1479 | 2271.3597 | 179210.2827 | 44802570.6801 | 13903486437.9503 | 44802570.6801 | 5675663380.5431 | [10 empty] | 0 | 78.9 | 21.9167
High | 1273 | 251 | 78.5 | -0.097222 | -0.35 | -28 | 2217.625 | 73.6819 | 1273113.4549 | 2263.3069 | 177669.5931 | 44595067.8715 | 13948081505.8218 | 44595067.8715 | 5720258448.4146 | [10 empty] | 0 | 78.5 | 21.8056
High | 1274 | 252 | 78.2 | -0.083333 | -0.3 | -24 | 2209.15 | 73.1198 | 1275371.7247 | 2258.2698 | 176596.7 | 44502368.398 | 13992583874.2198 | 44502368.398 | 5764760816.8126 | [10 empty] | 0 | 78.2 | 21.7222
High | 1275 | 253 | 77.9 | -0.069444 | -0.25 | -20 | 2200.675 | 72.5599 | 1277624.9596 | 2253.2349 | 175526.9968 | 44408330.1879 | 14036992204.4078 | 44408330.1879 | 5809169147.0006 | [10 empty] | 0 | 77.9 | 21.6389
High | 1276 | 254 | 77.7 | -0.027778 | -0.1 | -8 | 2195.025 | 72.1878 | 1279884.1723 | 2259.2128 | 175540.8325 | 44587371.466 | 14081579575.8738 |  | 5809169147.0006 | [10 empty] | 0 | 77.7 | 21.5833
High | 1277 | 255 | 77.7 | 0.013889 | 0.05 | 4 | 2195.025 | 72.1878 | 1282155.3851 | 2271.2128 | 176473.2325 | 45000674.2985 | 14126580250.1723 |  | 5809169147.0006 | [10 empty] | 0 | 77.7 | 21.5833
High | 1278 | 256 | 77.8 | 0.027778 | 0.1 | 8 | 2197.85 | 72.3737 | 1284433.6088 | 2278.2237 | 177245.8043 | 45374925.8904 | 14171955176.0627 |  | 5809169147.0006 | [10 empty] | 0 | 77.8 | 21.6111
High | 1279 | 257 | 77.9 | 0.041667 | 0.15 | 12 | 2200.675 | 72.5599 | 1286718.8437 | 2285.2349 | 178019.7968 | 45751087.7751 | 14217706263.8378 |  | 5809169147.0006 | [10 empty] | 0 | 77.9 | 21.6389
High | 1280 | 258 | 78.1 | 0.055556 | 0.2 | 16 | 2206.325 | 72.9329 | 1289014.1016 | 2295.2579 | 179259.6446 | 46248988.3029 | 14263955252.1407 |  | 5809169147.0006 | [10 empty] | 0 | 78.1 | 21.6944
High | 1281 | 259 | 78.3 | 0.027778 | 0.1 | 8 | 2211.975 | 73.3069 | 1291307.3836 | 2293.2819 | 179563.9765 | 46507069.9139 | 14310462322.0546 |  | 5809169147.0006 | [10 empty] | 0 | 78.3 | 21.75
High | 1282 | 260 | 78.3 | 0.013889 | 0.05 | 4 | 2211.975 | 73.3069 | 1293596.6655 | 2289.2819 | 179250.7765 | 46605201.8904 | 14357067523.945 |  | 5809169147.0006 | [10 empty] | 0 | 78.3 | 21.75
High | 1283 | 261 | 78.4 | 0.013889 | 0.05 | 4 | 2214.8 | 73.4943 | 1295888.9598 | 2292.2943 | 179715.8742 | 46905843.1622 | 14403973367.1072 |  | 5809169147.0006 | [10 empty] | 0 | 78.4 | 21.7778
High | 1284 | 262 | 78.4 | 0 | 0 | 0 | 2214.8 | 73.4943 | 1298177.2541 | 2288.2943 | 179402.2742 | 47003395.8364 | 14450976762.9436 |  | 5809169147.0006 | [10 empty] | 0 | 78.4 | 21.7778
High | 1285 | 263 | 78.4 | -0.027778 | -0.1 | -8 | 2214.8 | 73.4943 | 1300457.5485 | 2280.2943 | 178775.0742 | 47017844.5106 | 14497994607.4541 |  | 5809169147.0006 | [10 empty] | 0 | 78.4 | 21.7778
High | 1286 | 264 | 78.2 | -0.055556 | -0.2 | -16 | 2209.15 | 73.1198 | 1302723.8183 | 2266.2698 | 177222.3 | 46786687.1979 | 14544781294.6521 | 46786687.1979 | 5855955834.1985 | [10 empty] | 0 | 78.2 | 21.7222
High | 1287 | 265 | 78 | -0.069444 | -0.25 | -20 | 2203.5 | 72.7463 | 1304980.0646 | 2256.2463 | 175987.2102 | 46636610.7052 | 14591417905.3573 | 46636610.7052 | 5902592444.9037 | [10 empty] | 0 | 78 | 21.6667
High | 1288 | 266 | 77.7 | -0.097222 | -0.35 | -28 | 2195.025 | 72.1878 | 1307219.2773 | 2239.2128 | 173986.8325 | 46280497.4565 | 14637698402.8138 | 46280497.4565 | 5948872942.3603 | [10 empty] | 0 | 77.7 | 21.5833
High | 1289 | 267 | 77.3 | -0.11111 | -0.4 | -32 | 2183.725 | 71.4464 | 1309442.4488 | 2223.1714 | 171851.1524 | 45884257.69 | 14683582660.5038 | 45884257.69 | 5994757200.0502 | [10 empty] | 0 | 77.3 | 21.4722
High | 1290 | 268 | 76.9 | -0.097222 | -0.35 | -28 | 2172.425 | 70.7089 | 1311657.5827 | 2215.1339 | 170343.7996 | 45652138.2805 | 14729234798.7843 | 45652138.2805 | 6040409338.3307 | [10 empty] | 0 | 76.9 | 21.3611
High | 1291 | 269 | 76.6 | -0.097222 | -0.35 | -28 | 2163.95 | 70.1583 | 1313863.691 | 2206.1083 | 168987.897 | 45457744.2804 | 14774692543.0647 | 45457744.2804 | 6085867082.6112 | [10 empty] | 0 | 76.6 | 21.2778
High | 1292 | 270 | 76.2 | -0.125 | -0.45 | -36 | 2152.65 | 69.4275 | 1316049.7685 | 2186.0775 | 166579.1058 | 44976358.5779 | 14819668901.6426 | 44976358.5779 | 6130843441.189 | [10 empty] | 0 | 76.2 | 21.1667
High | 1293 | 271 | 75.7 | -0.13889 | -0.5 | -40 | 2138.525 | 68.5194 | 1318216.8129 | 2167.0444 | 164045.2589 | 44456265.1712 | 14864125166.8137 | 44456265.1712 | 6175299706.3602 | [10 empty] | 0 | 75.7 | 21.0278
High | 1294 | 272 | 75.2 | -0.13889 | -0.5 | -40 | 2124.4 | 67.6172 | 1320368.8301 | 2152.0172 | 161831.6947 | 44018220.9692 | 14908143387.7829 | 44018220.9692 | 6219317927.3294 | [10 empty] | 0 | 75.2 | 20.8889
High | 1295 | 273 | 74.7 | -0.11111 | -0.4 | -32 | 2110.275 | 66.721 | 1322513.8262 | 2144.996 | 160231.2043 | 43743118.772 | 14951886506.5549 | 43743118.772 | 6263061046.1014 | [10 empty] | 0 | 74.7 | 20.75
High | 1296 | 274 | 74.4 | -0.055556 | -0.2 | -16 | 2101.8 | 66.1862 | 1324665.8124 | 2151.9862 | 160107.7737 | 43869529.992 | 14995756036.5469 |  | 6263061046.1014 | [10 empty] | 0 | 74.4 | 20.6667
High | 1297 | 275 | 74.3 | 0 | 0 | 0 | 2098.975 | 66.0084 | 1326830.7958 | 2164.9834 | 160858.267 | 44236023.4271 | 15039992059.974 |  | 6263061046.1014 | [10 empty] | 0 | 74.3 | 20.6389
High | 1298 | 276 | 74.4 | 0.041667 | 0.15 | 12 | 2101.8 | 66.1862 | 1329010.782 | 2179.9862 | 162190.9737 | 44764708.7394 | 15084756768.7134 |  | 6263061046.1014 | [10 empty] | 0 | 74.4 | 20.6667
High | 1299 | 277 | 74.6 | 0.069444 | 0.25 | 20 | 2107.45 | 66.5425 | 1331204.7745 | 2193.9925 | 163671.8423 | 45337100.3072 | 15130093869.0206 |  | 6263061046.1014 | [10 empty] | 0 | 74.6 | 20.7222
High | 1300 | 278 | 74.9 | 0.069444 | 0.25 | 20 | 2115.925 | 67.0788 | 1333407.7783 | 2203.0038 | 165004.9842 | 45871385.6065 | 15175965254.6271 |  | 6263061046.1014 | [10 empty] | 0 | 74.9 | 20.8056
High | 1301 | 279 | 75.1 | 0.055556 | 0.2 | 16 | 2121.575 | 67.4375 | 1335612.7908 | 2205.0125 | 165596.439 | 46201406.4915 | 15222166661.1185 |  | 6263061046.1014 | [10 empty] | 0 | 75.1 | 20.8611
High | 1302 | 280 | 75.3 | 0.055556 | 0.2 | 16 | 2127.225 | 67.7972 | 1337823.813 | 2211.0222 | 166489.9694 | 46617191.4297 | 15268783852.5483 |  | 6263061046.1014 | [10 empty] | 0 | 75.3 | 20.9167
High | 1303 | 281 | 75.5 | 0.069444 | 0.25 | 20 | 2132.875 | 68.1578 | 1340044.8458 | 2221.0328 | 167687.9758 | 47120321.209 | 15315904173.7573 |  | 6263061046.1014 | [10 empty] | 0 | 75.5 | 20.9722
High | 1304 | 282 | 75.8 | 0.055556 | 0.2 | 16 | 2141.35 | 68.7005 | 1342270.8963 | 2226.0505 | 168734.6294 | 47583165.4942 | 15363487339.2514 |  | 6263061046.1014 | [10 empty] | 0 | 75.8 | 21.0556
High | 1305 | 283 | 75.9 | 0.027778 | 0.1 | 8 | 2144.175 | 68.8819 | 1344491.9532 | 2221.0569 | 168578.2193 | 47707636.0534 | 15411194975.3048 |  | 6263061046.1014 | [10 empty] | 0 | 75.9 | 21.0833
High | 1306 | 284 | 76 | 0.013889 | 0.05 | 4 | 2147 | 69.0635 | 1346712.0167 | 2220.0635 | 168724.8286 | 47917851.3168 | 15459112826.6216 |  | 6263061046.1014 | [10 empty] | 0 | 76 | 21.1111
High | 1307 | 285 | 76 | 0 | 0 | 0 | 2147 | 69.0635 | 1348928.0803 | 2216.0635 | 168420.8286 | 47999936.1454 | 15507112762.767 |  | 6263061046.1014 | [10 empty] | 0 | 76 | 21.1111
High | 1308 | 286 | 76 | -0.013889 | -0.05 | -4 | 2147 | 69.0635 | 1351140.1438 | 2212.0635 | 168116.8286 | 48081412.974 | 15555194175.7409 |  | 6263061046.1014 | [10 empty] | 0 | 76 | 21.1111
High | 1309 | 287 | 75.9 | -0.013889 | -0.05 | -4 | 2144.175 | 68.8819 | 1353349.2007 | 2209.0569 | 167667.4193 | 48120549.3305 | 15603314725.0714 |  | 6263061046.1014 | [10 empty] | 0 | 75.9 | 21.0833
High | 1310 | 288 | 75.9 | -0.013889 | -0.05 | -4 | 2144.175 | 68.8819 | 1355558.2576 | 2209.0569 | 167667.4193 | 48288216.7498 | 15651602941.8212 |  | 6263061046.1014 | [10 empty] | 0 | 75.9 | 21.0833
High | 1311 | 289 | 75.8 | -0.027778 | -0.1 | -8 | 2141.35 | 68.7005 | 1357760.3081 | 2202.0505 | 166915.4294 | 48238559.1 | 15699841500.9213 | 48238559.1 | 6311299605.2014 | [10 empty] | 0 | 75.8 | 21.0556
High | 1312 | 290 | 75.7 | -0.041667 | -0.15 | -12 | 2138.525 | 68.5194 | 1359955.3525 | 2195.0444 | 166164.8589 | 48187809.0909 | 15748029310.0122 | 48187809.0909 | 6359487414.2923 | [10 empty] | 0 | 75.7 | 21.0278
High | 1313 | 291 | 75.5 | -0.069444 | -0.25 | -20 | 2132.875 | 68.1578 | 1362136.3853 | 2181.0328 | 164667.9758 | 47918380.9673 | 15795947690.9795 | 47918380.9673 | 6407405795.2597 | [10 empty] | 0 | 75.5 | 20.9722
High | 1314 | 292 | 75.2 | -0.069444 | -0.25 | -20 | 2124.4 | 67.6172 | 1364308.4025 | 2172.0172 | 163335.6947 | 47694022.864 | 15843641713.8435 | 47694022.864 | 6455099818.1237 | [10 empty] | 0 | 75.2 | 20.8889
High | 1315 | 293 | 75 | -0.069444 | -0.25 | -20 | 2118.75 | 67.258 | 1366474.4105 | 2166.008 | 162450.6022 | 47598026.4486 | 15891239740.2921 | 47598026.4486 | 6502697844.5722 | [10 empty] | 0 | 75 | 20.8333
High | 1316 | 294 | 74.7 | -0.125 | -0.45 | -36 | 2110.275 | 66.721 | 1368615.4066 | 2140.996 | 159932.4043 | 47020126.8622 | 15938259867.1542 | 47020126.8622 | 6549717971.4344 | [10 empty] | 0 | 74.7 | 20.75
High | 1317 | 295 | 74.1 | -0.13889 | -0.5 | -40 | 2093.325 | 65.6535 | 1370734.3851 | 2118.9785 | 157016.3085 | 46319811.0008 | 15984579678.155 | 46319811.0008 | 6596037782.4352 | [10 empty] | 0 | 74.1 | 20.5833
High | 1318 | 296 | 73.7 | -0.11111 | -0.4 | -32 | 2082.025 | 64.9466 | 1372849.3567 | 2114.9716 | 155873.4088 | 46138528.9964 | 16030718207.1515 | 46138528.9964 | 6642176311.4317 | [10 empty] | 0 | 73.7 | 20.4722
High | 1319 | 297 | 73.3 | -0.027778 | -0.1 | -8 | 2070.725 | 64.2436 | 1374976.3253 | 2126.9686 | 155906.795 | 46304318.1288 | 16077022525.2803 |  | 6642176311.4317 | [10 empty] | 0 | 73.3 | 20.3611
High | 1320 | 298 | 73.5 | 0.097222 | 0.35 | 28 | 2076.375 | 64.5946 | 1377145.2949 | 2168.9696 | 159419.2664 | 47506941.4017 | 16124529466.682 |  | 6642176311.4317 | [10 empty] | 0 | 73.5 | 20.4167
High | 1321 | 299 | 74 | 0.19444 | 0.7 | 56 | 2090.5 | 65.4764 | 1379357.2713 | 2211.9764 | 163686.2565 | 48942190.6903 | 16173471657.3722 |  | 6642176311.4317 | [10 empty] | 0 | 74 | 20.5556
High | 1322 | 300 | 74.9 | 0.29167 | 1.05 | 84 | 2115.925 | 67.0788 | 1381624.2751 | 2267.0038 | 169798.5842 | 50939575.2588 | 16224411232.631 |  | 6642176311.4317 | [10 empty] | 0 | 74.9 | 20.8056
High | 1323 | 301 | 76.1 | 0.38889 | 1.4 | 112 | 2149.825 | 69.2454 | 1383955.3455 | 2331.0704 | 177394.4574 | 53395731.6817 | 16277806964.3127 |  | 6642176311.4317 | [10 empty] | 0 | 76.1 | 21.1389
High | 1324 | 302 | 77.7 | 0.43056 | 1.55 | 124 | 2195.025 | 72.1878 | 1386346.5583 | 2391.2128 | 185797.2325 | 56110764.2281 | 16333917728.5408 |  | 6642176311.4317 | [10 empty] | 0 | 77.7 | 21.5833
High | 1325 | 303 | 79.2 | 0.36111 | 1.3 | 104 | 2237.4 | 75.0019 | 1388762.9601 | 2416.4018 | 191379.0265 | 57987845.0356 | 16391905573.5764 |  | 6642176311.4317 | [10 empty] | 0 | 79.2 | 22
High | 1326 | 304 | 80.3 | 0.22222 | 0.8 | 64 | 2268.475 | 77.0997 | 1391172.5348 | 2409.5747 | 193488.8486 | 58820609.9819 | 16450726183.5582 |  | 6642176311.4317 | [10 empty] | 0 | 80.3 | 22.3056
High | 1327 | 305 | 80.8 | 0.097222 | 0.35 | 28 | 2282.6 | 78.0628 | 1393561.1977 | 2388.6628 | 193003.9573 | 58866206.9712 | 16509592390.5294 |  | 6642176311.4317 | [10 empty] | 0 | 80.8 | 22.4444
High | 1328 | 306 | 81 | 0.027778 | 0.1 | 8 | 2288.25 | 78.4498 | 1395935.8974 | 2374.6998 | 192350.681 | 58859308.3908 | 16568451698.9202 | 58859308.3908 | 6701035619.8224 | [10 empty] | 0 | 81 | 22.5
High | 1329 | 307 | 81 | 0 | 0 | 0 | 2288.25 | 78.4498 | 1398302.5972 | 2366.6998 | 191702.681 | 58852723.0718 | 16627304421.992 | 58852723.0718 | 6759888342.8942 | [10 empty] | 0 | 81 | 22.5
High | 1330 | 308 | 81 | 0 | 0 | 0 | 2288.25 | 78.4498 | 1400669.297 | 2366.6998 | 191702.681 | 59044425.7528 | 16686348847.7448 |  | 6759888342.8942 | [10 empty] | 0 | 81 | 22.5
High | 1331 | 309 | 81 | 0 | 0 | 0 | 2288.25 | 78.4498 | 1403035.9967 | 2366.6998 | 191702.681 | 59236128.4338 | 16745584976.1786 |  | 6759888342.8942 | [10 empty] | 0 | 81 | 22.5
High | 1332 | 310 | 81 | -0.013889 | -0.05 | -4 | 2288.25 | 78.4498 | 1405398.6965 | 2362.6998 | 191378.681 | 59327391.1148 | 16804912367.2935 |  | 6759888342.8942 | [10 empty] | 0 | 81 | 22.5
High | 1333 | 311 | 80.9 | -0.055556 | -0.2 | -16 | 2285.425 | 78.2562 | 1407746.3777 | 2347.6812 | 189927.4076 | 59067423.7728 | 16863979791.0662 | 59067423.7728 | 6818955766.667 | [10 empty] | 0 | 80.9 | 22.4722
High | 1334 | 312 | 80.6 | -0.083333 | -0.3 | -24 | 2276.95 | 77.6769 | 1410077.0046 | 2330.6269 | 187848.5254 | 58608739.9308 | 16922588530.997 | 58608739.9308 | 6877564506.5978 | [10 empty] | 0 | 80.6 | 22.3889
High | 1335 | 313 | 80.3 | -0.083333 | -0.3 | -24 | 2268.475 | 77.0997 | 1412398.5793 | 2321.5747 | 186422.4486 | 58350226.4195 | 16980938757.4165 | 58350226.4195 | 6935914733.0172 | [10 empty] | 0 | 80.3 | 22.3056
High | 1336 | 314 | 80 | -0.055556 | -0.2 | -16 | 2260 | 76.5247 | 1414719.104 | 2320.5247 | 185641.9753 | 58291580.2469 | 17039230337.6634 | 58291580.2469 | 6994206313.2641 | [10 empty] | 0 | 80 | 22.2222
High | 1337 | 315 | 79.9 | -0.027778 | -0.1 | -8 | 2257.175 | 76.3335 | 1417044.6125 | 2325.5085 | 185808.1291 | 58529560.6621 | 17097759898.3255 |  | 6994206313.2641 | [10 empty] | 0 | 79.9 | 22.1944
High | 1338 | 316 | 79.8 | -0.013889 | -0.05 | -4 | 2254.35 | 76.1425 | 1419371.105 | 2326.4925 | 185654.1052 | 58666697.2385 | 17156426595.564 |  | 6994206313.2641 | [10 empty] | 0 | 79.8 | 22.1667
High | 1339 | 317 | 79.8 | 0 | 0 | 0 | 2254.35 | 76.1425 | 1421701.5975 | 2330.4925 | 185973.3052 | 58953537.7437 | 17215380133.3077 |  | 6994206313.2641 | [10 empty] | 0 | 79.8 | 22.1667
High | 1340 | 318 | 79.8 | 0.013889 | 0.05 | 4 | 2254.35 | 76.1425 | 1424036.0901 | 2334.4925 | 186292.5052 | 59241016.6489 | 17274621149.9566 |  | 6994206313.2641 | [10 empty] | 0 | 79.8 | 22.1667
High | 1341 | 319 | 79.9 | 0.027778 | 0.1 | 8 | 2257.175 | 76.3335 | 1426377.5986 | 2341.5085 | 187086.5291 | 59680602.7784 | 17334301752.7351 |  | 6994206313.2641 | [10 empty] | 0 | 79.9 | 22.1944
High | 1342 | 320 | 80 | 0.069444 | 0.25 | 20 | 2260 | 76.5247 | 1428734.1233 | 2356.5247 | 188521.9753 | 60327032.0988 | 17394628784.8338 |  | 6994206313.2641 | [10 empty] | 0 | 80 | 22.2222
High | 1343 | 321 | 80.4 | 0.11111 | 0.4 | 32 | 2271.3 | 77.2919 | 1431114.7151 | 2380.5919 | 191399.5849 | 61439266.7374 | 17456068051.5712 |  | 6994206313.2641 | [10 empty] | 0 | 80.4 | 22.3333
High | 1344 | 322 | 80.8 | 0.11111 | 0.4 | 32 | 2282.6 | 78.0628 | 1433507.378 | 2392.6628 | 193327.1573 | 62251344.645 | 17518319396.2162 |  | 6994206313.2641 | [10 empty] | 0 | 80.8 | 22.4444
High | 1345 | 323 | 81.2 | 0.097222 | 0.35 | 28 | 2293.9 | 78.8377 | 1435908.1156 | 2400.7377 | 194939.8972 | 62965586.7932 | 17581284983.0093 |  | 6994206313.2641 | [10 empty] | 0 | 81.2 | 22.5556
High | 1346 | 324 | 81.5 | 0.055556 | 0.2 | 16 | 2302.375 | 79.4213 | 1438305.9119 | 2397.7963 | 195420.396 | 63316208.3187 | 17644601191.3281 |  | 6994206313.2641 | [10 empty] | 0 | 81.5 | 22.6389
High | 1347 | 325 | 81.6 | 0.013889 | 0.05 | 4 | 2305.2 | 79.6163 | 1440694.7282 | 2388.8163 | 194927.4092 | 63351407.9813 | 17707952599.3094 |  | 6994206313.2641 | [10 empty] | 0 | 81.6 | 22.6667
High | 1348 | 326 | 81.6 | -0.027778 | -0.1 | -8 | 2305.2 | 79.6163 | 1443071.5445 | 2376.8163 | 193948.2092 | 63227116.1905 | 17771179715.4999 | 63227116.1905 | 7057433429.4547 | [10 empty] | 0 | 81.6 | 22.6667
High | 1349 | 327 | 81.4 | -0.125 | -0.45 | -36 | 2299.55 | 79.2265 | 1445414.321 | 2342.7765 | 190702.0064 | 62359556.0886 | 17833539271.5885 | 62359556.0886 | 7119792985.5432 | [10 empty] | 0 | 81.4 | 22.6111
High | 1350 | 328 | 80.7 | -0.25 | -0.9 | -72 | 2279.775 | 77.8697 | 1447699.9657 | 2285.6447 | 184451.5299 | 60500101.8082 | 17894039373.3966 | 60500101.8082 | 7180293087.3514 | [10 empty] | 0 | 80.7 | 22.4167
High | 1351 | 329 | 79.6 | -0.34722 | -1.25 | -100 | 2248.7 | 75.7614 | 1449924.4271 | 2224.4614 | 177067.1241 | 58255083.8164 | 17952294457.213 | 58255083.8164 | 7238548171.1678 | [10 empty] | 0 | 79.6 | 22.1111
High | 1352 | 330 | 78.2 | -0.38889 | -1.4 | -112 | 2209.15 | 73.1198 | 1452094.6969 | 2170.2698 | 169715.1 | 56005982.9974 | 18008300440.2104 | 56005982.9974 | 7294554154.1652 | [10 empty] | 0 | 78.2 | 21.7222
High | 1353 | 331 | 76.8 | -0.40278 | -1.45 | -116 | 2169.6 | 70.5252 | 1454218.822 | 2124.1252 | 163132.8119 | 53996960.7543 | 18062297400.9648 | 53996960.7543 | 7348551114.9195 | [10 empty] | 0 | 76.8 | 21.3333
High | 1354 | 332 | 75.3 | -0.41667 | -1.5 | -120 | 2127.225 | 67.7972 | 1456293.8442 | 2075.0222 | 156249.1694 | 51874724.2381 | 18114172125.2029 | 51874724.2381 | 7400425839.1576 | [10 empty] | 0 | 75.3 | 20.9167
High | 1355 | 333 | 73.8 | -0.44444 | -1.6 | -128 | 2084.85 | 65.123 | 1458315.8172 | 2021.973 | 149221.6067 | 49690795.0338 | 18163862920.2367 | 49690795.0338 | 7450116634.1914 | [10 empty] | 0 | 73.8 | 20.5
High | 1356 | 334 | 72.1 | -0.5 | -1.8 | -144 | 2036.825 | 62.1573 | 1460270.7995 | 1954.9823 | 140954.2238 | 47078710.7622 | 18210941630.9989 | 47078710.7622 | 7497195344.9537 | [10 empty] | 0 | 72.1 | 20.0278
High | 1357 | 335 | 70.2 | -0.54167 | -1.95 | -156 | 1983.15 | 58.9245 | 1462156.874 | 1886.0745 | 132402.4292 | 44354813.796 | 18255296444.795 | 44354813.796 | 7541550158.7497 | [10 empty] | 0 | 70.2 | 19.5
High | 1358 | 336 | 68.2 | -0.56944 | -2.05 | -164 | 1926.65 | 55.6148 | 1463975.1388 | 1818.2648 | 124005.6592 | 41665901.4928 | 18296962346.2878 | 41665901.4928 | 7583216060.2425 | [10 empty] | 0 | 68.2 | 18.9444
High | 1359 | 337 | 66.1 | -0.61111 | -2.2 | -176 | 1867.325 | 52.2426 | 1465718.7063 | 1743.5676 | 115249.8164 | 38839188.1146 | 18335801534.4024 | 38839188.1146 | 7622055248.3571 | [10 empty] | 0 | 66.1 | 18.3611
High | 1360 | 338 | 63.8 | -0.625 | -2.25 | -180 | 1802.35 | 48.6702 | 1467389.7265 | 1671.0202 | 106611.0876 | 36034547.6124 | 18371836082.0147 | 36034547.6124 | 7658089795.9695 | [10 empty] | 0 | 63.8 | 17.7222
High | 1361 | 339 | 61.6 | -0.5 | -1.8 | -144 | 1740.2 | 45.3715 | 1469031.298 | 1641.5715 | 101120.8038 | 34279952.4725 | 18406116034.4872 | 34279952.4725 | 7692369748.442 | [10 empty] | 0 | 61.6 | 17.1111
High | 1362 | 340 | 60.2 | -0.25 | -0.9 | -72 | 1700.65 | 43.3326 | 1470703.2806 | 1671.9826 | 100653.3516 | 34222139.5449 | 18440338174.0321 | 34222139.5449 | 7726591887.9868 | [10 empty] | 0 | 60.2 | 16.7222
High | 1363 | 341 | 59.8 | 0.027778 | 0.1 | 8 | 1689.35 | 42.7586 | 1472443.3893 | 1740.1086 | 104058.4972 | 35483947.5604 | 18475822121.5925 |  | 7726591887.9868 | [10 empty] | 0 | 59.8 | 16.6111
High | 1364 | 342 | 60.4 | 0.27778 | 1 | 80 | 1706.3 | 43.621 | 1474273.3102 | 1829.921 | 110527.2276 | 37800311.8482 | 18513622433.4407 |  | 7726591887.9868 | [10 empty] | 0 | 60.4 | 16.7778
High | 1365 | 343 | 61.8 | 0.30556 | 1.1 | 88 | 1745.85 | 45.6666 | 1476152.8268 | 1879.5166 | 116154.1251 | 39840864.9192 | 18553463298.3599 |  | 7726591887.9868 | [10 empty] | 0 | 61.8 | 17.1667
High | 1366 | 344 | 62.6 | 0.125 | 0.45 | 36 | 1768.45 | 46.8565 | 1478004.1334 | 1851.3065 | 115891.7898 | 39866775.7014 | 18593330074.0613 |  | 7726591887.9868 | [10 empty] | 0 | 62.6 | 17.3889
High | 1367 | 345 | 62.7 | -0.097222 | -0.35 | -28 | 1771.275 | 47.0064 | 1479794.4147 | 1790.2814 | 112250.6418 | 38726471.4075 | 18632056545.4688 | 38726471.4075 | 7765318359.3943 | [10 empty] | 0 | 62.7 | 17.4167
High | 1368 | 346 | 61.9 | -0.375 | -1.35 | -108 | 1748.675 | 45.8145 | 1481480.9042 | 1686.4895 | 104393.6998 | 36120220.1258 | 18668176765.5946 | 36120220.1258 | 7801438579.5201 | [10 empty] | 0 | 61.9 | 17.1944
High | 1369 | 347 | 60 | -0.48611 | -1.75 | -140 | 1695 | 43.0451 | 1483078.9494 | 1598.0451 | 95882.7083 | 33271299.7917 | 18701448065.3862 | 33271299.7917 | 7834709879.3118 | [10 empty] | 0 | 60 | 16.6667
High | 1370 | 348 | 58.4 | -0.30556 | -1.1 | -88 | 1649.8 | 40.78 | 1484681.5294 | 1602.58 | 93590.6725 | 32569554.0191 | 18734017619.4053 | 32569554.0191 | 7867279433.3308 | [10 empty] | 0 | 58.4 | 16.2222
High | 1371 | 349 | 57.8 | -0.083333 | -0.3 | -24 | 1632.85 | 39.9464 | 1486330.3258 | 1648.7964 | 95300.43 | 33259850.0778 | 18767277469.4831 |  | 7867279433.3308 | [10 empty] | 0 | 57.8 | 16.0556
High | 1372 | 350 | 57.8 | 0 | 0 | 0 | 1632.85 | 39.9464 | 1488003.1221 | 1672.7964 | 96687.63 | 33840670.5078 | 18801118139.9909 |  | 7867279433.3308 | [10 empty] | 0 | 57.8 | 16.0556
High | 1373 | 351 | 57.8 | -0.069444 | -0.25 | -20 | 1632.85 | 39.9464 | 1489655.9185 | 1652.7964 | 95531.63 | 33531602.1378 | 18834649742.1287 | 33531602.1378 | 7900811035.4687 | [10 empty] | 0 | 57.8 | 16.0556
High | 1374 | 352 | 57.3 | -0.22222 | -0.8 | -64 | 1618.725 | 39.2582 | 1491249.9017 | 1593.9832 | 91335.2398 | 32150004.4139 | 18866799746.5426 | 32150004.4139 | 7932961039.8826 | [10 empty] | 0 | 57.3 | 15.9167
High | 1375 | 353 | 56.2 | -0.41667 | -1.5 | -120 | 1587.65 | 37.7654 | 1492755.3171 | 1505.4154 | 84604.3462 | 29865334.2216 | 18896665080.7642 | 29865334.2216 | 7962826374.1041 | [10 empty] | 0 | 56.2 | 15.6111
High | 1376 | 354 | 54.3 | -0.75 | -2.7 | -216 | 1533.975 | 35.255 | 1494108.5472 | 1353.23 | 73480.3914 | 26012058.5687 | 18922677139.3328 | 26012058.5687 | 7988838432.6728 | [10 empty] | 0 | 54.3 | 15.0833
High | 1377 | 355 | 50.8 | -1.2222 | -4.4 | -352 | 1435.1 | 30.8567 | 1495222.5039 | 1113.9567 | 56588.9988 | 20089094.5628 | 18942766233.8957 | 20089094.5628 | 8008927527.2356 | [10 empty] | 0 | 50.8 | 14.1111
High | 1378 | 356 | 45.5 | -1.4722 | -5.3 | -424 | 1285.375 | 24.7539 | 1496108.6328 | 886.1289 | 40318.867 | 14353516.6366 | 18957119750.5323 | 14353516.6366 | 8023281043.8723 | [10 empty] | 0 | 45.5 | 12.6389
High | 1379 | 357 | 40.2 | -1.4722 | -5.3 | -424 | 1135.65 | 19.323 | 1496839.6058 | 730.973 | 29385.1131 | 10490485.379 | 18967610235.9113 | 10490485.379 | 8033771529.2513 | [10 empty] | 0 | 40.2 | 11.1667
High | 1380 | 358 | 34.9 | -1.4722 | -5.3 | -424 | 985.925 | 14.5637 | 1497416.0945 | 576.4887 | 20119.4565 | 7202765.4266 | 18974813001.3379 | 7202765.4266 | 8040974294.6778 | [10 empty] | 0 | 34.9 | 9.6944
High | 1381 | 359 | 29.6 | -1.0556 | -3.8 | -304 | 836.2 | 10.4762 | 1497958.7707 | 542.6762 | 16063.2164 | 5766694.6931 | 18980579696.031 | 5766694.6931 | 8046740989.3709 | [10 empty] | 0 | 29.6 | 8.2222
High | 1382 | 360 | 27.3 | -0.041667 | -0.15 | -12 | 771.225 | 8.9114 | 1498726.9071 | 768.1364 | 20970.1243 | 7549244.7346 | 18988128940.7656 |  | 8046740989.3709 | [10 empty] | 0 | 27.3 | 7.5833
High | 1383 | 361 | 29.3 | 0.77778 | 2.8 | 224 | 827.725 | 10.265 | 1499788.8971 | 1061.99 | 31116.3055 | 11232986.3019 | 18999361927.0675 |  | 8046740989.3709 | [10 empty] | 0 | 29.3 | 8.1389
High | 1384 | 362 | 32.9 | 0.875 | 3.15 | 252 | 929.425 | 12.9424 | 1500983.2644 | 1194.3674 | 39294.6861 | 14224676.3603 | 19013586603.4277 |  | 8046740989.3709 | [10 empty] | 0 | 32.9 | 9.1389
High | 1385 | 363 | 35.6 | 0.52778 | 1.9 | 152 | 1005.7 | 15.1538 | 1502156.1182 | 1172.8538 | 41753.5954 | 15156555.1126 | 19028743158.5403 |  | 8046740989.3709 | [10 empty] | 0 | 35.6 | 9.8889
High | 1386 | 364 | 36.7 | 0.27778 | 1 | 80 | 1036.775 | 16.1047 | 1503288.998 | 1132.8797 | 41576.6865 | 15133913.8823 | 19043877072.4226 | 15133913.8823 | 8061874903.2532 | [10 empty] | 0 | 36.7 | 10.1944
High | 1387 | 365 | 37.6 | 0.375 | 1.35 | 108 | 1062.2 | 16.9043 | 1504476.1023 | 1187.1043 | 44635.1218 | 16291819.4725 | 19060168891.8951 |  | 8061874903.2532 | [10 empty] | 0 | 37.6 | 10.4444
High | 1388 | 366 | 39.4 | 0.68056 | 2.45 | 196 | 1113.05 | 18.5615 | 1505803.7138 | 1327.6115 | 52307.8948 | 19144689.4827 | 19079313581.3778 |  | 8061874903.2532 | [10 empty] | 0 | 39.4 | 10.9444
High | 1389 | 367 | 42.5 | 0.98611 | 3.55 | 284 | 1200.625 | 21.5973 | 1507309.9361 | 1506.2223 | 64014.4478 | 23493302.3334 | 19102806883.7112 |  | 8061874903.2532 | [10 empty] | 0 | 42.5 | 11.8056
High | 1390 | 368 | 46.5 | 1.0694 | 3.85 | 308 | 1313.625 | 25.854 | 1508957.4151 | 1647.479 | 76607.7729 | 28191660.4178 | 19130998544.129 |  | 8061874903.2532 | [10 empty] | 0 | 46.5 | 12.9167
High | 1391 | 369 | 50.2 | 0.875 | 3.15 | 252 | 1418.15 | 30.1321 | 1510657.6972 | 1700.2821 | 85354.1602 | 31495685.1102 | 19162494229.2391 |  | 8061874903.2532 | [10 empty] | 0 | 50.2 | 13.9444
High | 1392 | 370 | 52.8 | 0.56944 | 2.05 | 164 | 1491.6 | 33.3342 | 1512346.6314 | 1688.9342 | 89175.7234 | 32995017.6629 | 19195489246.9021 |  | 8061874903.2532 | [10 empty] | 0 | 52.8 | 14.6667
High | 1393 | 371 | 54.3 | 0.29167 | 1.05 | 84 | 1533.975 | 35.255 | 1513999.8614 | 1653.23 | 89770.3914 | 33304815.2231 | 19228794062.1252 |  | 8061874903.2532 | [10 empty] | 0 | 54.3 | 15.0833
High | 1394 | 372 | 54.9 | 0.083333 | 0.3 | 24 | 1550.925 | 36.0385 | 1515610.8249 | 1610.9635 | 88441.8943 | 32900384.6817 | 19261694446.8069 | 32900384.6817 | 8094775287.9349 | [10 empty] | 0 | 54.9 | 15.25
High | 1395 | 373 | 54.9 | -0.027778 | -0.1 | -8 | 1550.925 | 36.0385 | 1517189.7883 | 1578.9635 | 86685.0943 | 32333540.176 | 19294027986.9829 | 32333540.176 | 8127108828.111 | [10 empty] | 0 | 54.9 | 15.25
High | 1396 | 374 | 54.7 | -0.11111 | -0.4 | -32 | 1545.275 | 35.7764 | 1518738.8397 | 1549.0514 | 84733.1099 | 31690183.1037 | 19325718170.0866 | 31690183.1037 | 8158799011.2146 | [10 empty] | 0 | 54.7 | 15.1944
High | 1397 | 375 | 54.1 | -0.20833 | -0.75 | -60 | 1528.325 | 34.9958 | 1520242.1605 | 1503.3208 | 81329.6562 | 30498621.0848 | 19356216791.1713 | 30498621.0848 | 8189297632.2994 | [10 empty] | 0 | 54.1 | 15.0278
High | 1398 | 376 | 53.2 | -0.27778 | -1 | -80 | 1502.9 | 33.8411 | 1521698.9016 | 1456.7411 | 77498.6282 | 29139484.2043 | 19385356275.3756 | 29139484.2043 | 8218437116.5037 | [10 empty] | 0 | 53.2 | 14.7778
High | 1399 | 377 | 52.1 | -0.34722 | -1.25 | -100 | 1471.825 | 32.4562 | 1523103.1828 | 1404.2812 | 73163.0481 | 27582469.1483 | 19412938744.5239 | 27582469.1483 | 8246019585.652 | [10 empty] | 0 | 52.1 | 14.4722
High | 1400 | 378 | 50.7 | -0.41667 | -1.5 | -120 | 1432.275 | 30.7353 | 1524446.1931 | 1343.0103 | 68090.6225 | 25738255.2969 | 19438676999.8208 | 25738255.2969 | 8271757840.9488 | [10 empty] | 0 | 50.7 | 14.0833
High | 1401 | 379 | 49.1 | -0.45833 | -1.65 | -132 | 1387.075 | 28.826 | 1525730.0941 | 1283.901 | 63039.5398 | 23891985.584 | 19462568985.4048 | 23891985.584 | 8295649826.5328 | [10 empty] | 0 | 49.1 | 13.6389
High | 1402 | 380 | 47.4 | -0.54167 | -1.95 | -156 | 1339.05 | 26.8645 | 1526940.0086 | 1209.9145 | 57349.9459 | 21792979.4549 | 19484361964.8597 | 21792979.4549 | 8317442805.9877 | [10 empty] | 0 | 47.4 | 13.1667
High | 1403 | 381 | 45.2 | -0.77778 | -2.8 | -224 | 1276.9 | 24.4286 | 1528017.3372 | 1077.3286 | 48695.2525 | 18552891.1933 | 19502914856.053 | 18552891.1933 | 8335995697.181 | [10 empty] | 0 | 45.2 | 12.5556
High | 1404 | 382 | 41.8 | -1.2083 | -4.35 | -348 | 1180.85 | 20.8917 | 1528871.0789 | 853.7417 | 35686.4039 | 13632206.2726 | 19516547062.3256 | 13632206.2726 | 8349627903.4537 | [10 empty] | 0 | 41.8 | 11.6111
High | 1405 | 383 | 36.5 | -1.4722 | -5.3 | -424 | 1031.125 | 15.9297 | 1529494.1336 | 623.0547 | 22741.4962 | 8709993.0477 | 19525257055.3733 | 8709993.0477 | 8358337896.5014 | [10 empty] | 0 | 36.5 | 10.1389
High | 1406 | 384 | 31.2 | -1.2361 | -4.45 | -356 | 881.4 | 11.6394 | 1530031.173 | 537.0394 | 16755.6295 | 6434161.7101 | 19531691217.0834 | 6434161.7101 | 8364772058.2115 | [10 empty] | 0 | 31.2 | 8.6667
High | 1407 | 385 | 27.6 | -0.59722 | -2.15 | -172 | 779.7 | 9.1084 | 1530647.9814 | 616.8084 | 17023.9105 | 6554205.5419 | 19538245422.6253 |  | 8364772058.2115 | [10 empty] | 0 | 27.6 | 7.6667
High | 1408 | 386 | 26.9 | -0.041667 | -0.15 | -12 | 759.925 | 8.6522 | 1531404.5585 | 756.5772 | 20351.9265 | 7855843.6205 | 19546101266.2457 |  | 8364772058.2115 | [10 empty] | 0 | 26.9 | 7.4722
High | 1409 | 387 | 27.3 | 0.083333 | 0.3 | 24 | 771.225 | 8.9114 | 1532208.695 | 804.1364 | 21952.9243 | 8495781.6897 | 19554597047.9354 |  | 8364772058.2115 | [10 empty] | 0 | 27.3 | 7.5833
High | 1410 | 388 | 27.5 | 0.013889 | 0.05 | 4 | 776.875 | 9.0425 | 1532998.6124 | 789.9175 | 21722.7304 | 8428419.388 | 19563025467.3233 | 8428419.388 | 8373200477.5994 | [10 empty] | 0 | 27.5 | 7.6389
High | 1411 | 389 | 27.4 | -0.055556 | -0.2 | -16 | 774.05 | 8.9768 | 1533765.6393 | 767.0268 | 21016.535 | 8175432.1124 | 19571200899.4358 | 8175432.1124 | 8381375909.7119 | [10 empty] | 0 | 27.4 | 7.6111
High | 1412 | 390 | 27.1 | -0.097222 | -0.35 | -28 | 765.575 | 8.7813 | 1534511.9956 | 746.3563 | 20226.2565 | 7888240.0296 | 19579089139.4654 | 7888240.0296 | 8389264149.7415 | [10 empty] | 0 | 27.1 | 7.5278
High | 1413 | 391 | 26.7 | -0.041667 | -0.15 | -12 | 754.275 | 8.524 | 1535262.7946 | 750.799 | 20046.3337 | 7838116.4626 | 19586927255.928 | 7838116.4626 | 8397102266.204 | [10 empty] | 0 | 26.7 | 7.4167
High | 1414 | 392 | 26.8 | 0.20833 | 0.75 | 60 | 757.1 | 8.588 | 1536088.4826 | 825.688 | 22128.438 | 8674347.6793 | 19595601603.6073 |  | 8397102266.204 | [10 empty] | 0 | 26.8 | 7.4444
High | 1415 | 393 | 28.2 | 0.59722 | 2.15 | 172 | 796.65 | 9.5087 | 1537066.6413 | 978.1587 | 27584.0745 | 10840541.2892 | 19606442144.8965 |  | 8397102266.204 | [10 empty] | 0 | 28.2 | 7.8333
High | 1416 | 394 | 31.1 | 0.91667 | 3.3 | 264 | 878.575 | 11.5649 | 1538220.7812 | 1154.1399 | 35893.7513 | 14142138.0167 | 19620584282.9132 |  | 8397102266.204 | [10 empty] | 0 | 31.1 | 8.6389
High | 1417 | 395 | 34.8 | 1.0139 | 3.65 | 292 | 983.1 | 14.4804 | 1539510.3616 | 1289.5804 | 44877.3974 | 17726571.9684 | 19638310854.8816 |  | 8397102266.204 | [10 empty] | 0 | 34.8 | 9.6667
High | 1418 | 396 | 38.4 | 0.84722 | 3.05 | 244 | 1084.8 | 17.6313 | 1540856.7928 | 1346.4313 | 51702.9615 | 20474372.7514 | 19658785227.633 |  | 8397102266.204 | [10 empty] | 0 | 38.4 | 10.6667
High | 1419 | 397 | 40.9 | 0.45833 | 1.65 | 132 | 1155.425 | 20.0018 | 1542164.2196 | 1307.4268 | 53473.7545 | 21229080.5427 | 19680014308.1757 |  | 8397102266.204 | [10 empty] | 0 | 40.9 | 11.3611
High | 1420 | 398 | 41.7 | 0 | 0 | 0 | 1178.025 | 20.7919 | 1543363.0365 | 1198.8169 | 49990.6638 | 19896284.2009 | 19699910592.3766 | 19896284.2009 | 8416998550.405 | [10 empty] | 0 | 41.7 | 11.5833
High | 1421 | 399 | 40.9 | -0.47222 | -1.7 | -136 | 1155.425 | 20.0018 | 1544402.4632 | 1039.4268 | 42512.5545 | 16962509.2517 | 19716873101.6284 | 16962509.2517 | 8433961059.6567 | [10 empty] | 0 | 40.9 | 11.3611
High | 1422 | 400 | 38.3 | -0.77778 | -2.8 | -224 | 1081.975 | 17.5396 | 1545277.9778 | 875.5146 | 33532.2084 | 13412883.3477 | 19730285984.976 | 13412883.3477 | 8447373943.0044 | [10 empty] | 0 | 38.3 | 10.6389
High | 1423 | 401 | 35.3 | -0.55556 | -2 | -160 | 997.225 | 14.8995 | 1546130.1023 | 852.1245 | 30079.994 | 12062077.609 | 19742348062.585 | 12062077.609 | 8459436020.6133 | [10 empty] | 0 | 35.3 | 9.8056
High | 1424 | 402 | 34.3 | -0.097222 | -0.35 | -28 | 968.975 | 14.0673 | 1547085.1446 | 955.0423 | 32757.9499 | 13168695.8573 | 19755516758.4423 |  | 8459436020.6133 | [10 empty] | 0 | 34.3 | 9.5278
High | 1425 | 403 | 34.6 | 0.27778 | 1 | 80 | 977.45 | 14.3144 | 1548156.909 | 1071.7644 | 37083.049 | 14944468.7447 | 19770461227.187 |  | 8459436020.6133 | [10 empty] | 0 | 34.6 | 9.6111
High | 1426 | 404 | 36.3 | 0.68056 | 2.45 | 196 | 1025.475 | 15.7556 | 1549394.1396 | 1237.2306 | 44911.4707 | 18144234.1506 | 19788605461.3375 |  | 8459436020.6133 | [10 empty] | 0 | 36.3 | 10.0833
High | 1427 | 405 | 39.5 | 0.76389 | 2.75 | 220 | 1115.875 | 18.6559 | 1550748.6705 | 1354.5309 | 53503.9699 | 21669107.797 | 19810274569.1346 |  | 8459436020.6133 | [10 empty] | 0 | 39.5 | 10.9722
High | 1428 | 406 | 41.8 | 0.41667 | 1.5 | 120 | 1180.85 | 20.8917 | 1552070.4122 | 1321.7417 | 55248.8039 | 22431014.3651 | 19832705583.4997 |  | 8459436020.6133 | [10 empty] | 0 | 41.8 | 11.6111
High | 1429 | 407 | 42.5 | 0.013889 | 0.05 | 4 | 1200.625 | 21.5973 | 1553296.6345 | 1226.2223 | 52114.4478 | 21210580.2444 | 19853916163.7441 | 21210580.2444 | 8480646600.8578 | [10 empty] | 0 | 42.5 | 11.8056
High | 1430 | 408 | 41.9 | -0.33333 | -1.2 | -96 | 1183.675 | 20.9918 | 1554405.3013 | 1108.6668 | 46453.1389 | 18952880.6617 | 19872869044.4059 | 18952880.6617 | 8499599481.5195 | [10 empty] | 0 | 41.9 | 11.6389
High | 1431 | 409 | 40.1 | -0.73611 | -2.65 | -212 | 1132.825 | 19.2269 | 1555345.3532 | 940.0519 | 37696.0831 | 15417697.9984 | 19888286742.4043 | 15417697.9984 | 8515017179.5179 | [10 empty] | 0 | 40.1 | 11.1389
High | 1432 | 410 | 36.6 | -1.2222 | -4.4 | -352 | 1033.95 | 16.0171 | 1556043.3203 | 697.9671 | 25545.5957 | 10473694.2453 | 19898760436.6496 | 10473694.2453 | 8525490873.7632 | [10 empty] | 0 | 36.6 | 10.1667
High | 1433 | 411 | 31.3 | -1.4722 | -5.3 | -424 | 884.225 | 11.7141 | 1556515.2595 | 471.9391 | 14771.695 | 6071166.6362 | 19904831603.2858 | 6071166.6362 | 8531562040.3994 | [10 empty] | 0 | 31.3 | 8.6944
High | 1434 | 412 | 26 | -1.4861 | -5.35 | -428 | 734.5 | 8.0829 | 1556829.8424 | 314.5829 | 8179.1559 | 3369812.2447 | 19908201415.5305 | 3369812.2447 | 8534931852.6441 | [10 empty] | 0 | 26 | 7.2222
High | 1435 | 413 | 20.6 | -0.95833 | -3.45 | -276 | 581.95 | 5.0741 | 1557140.8665 | 311.0241 | 6407.0957 | 2646130.5429 | 19910847546.0734 | 2646130.5429 | 8537577983.187 | [10 empty] | 0 | 20.6 | 5.7222
High | 1436 | 414 | 19.1 | -0.125 | -0.45 | -36 | 539.575 | 4.362 | 1557648.8035 | 507.937 | 9701.5972 | 4016461.2471 | 19914864007.3205 |  | 8537577983.187 | [10 empty] | 0 | 19.1 | 5.3056
High | 1437 | 415 | 19.7 | 0.27778 | 1 | 80 | 556.525 | 4.6404 | 1558289.9689 | 641.1654 | 12630.9581 | 5241847.6095 | 19920105854.93 |  | 8537577983.187 | [10 empty] | 0 | 19.7 | 5.4722
High | 1438 | 416 | 21.1 | 0.31944 | 1.15 | 92 | 596.075 | 5.3234 | 1558983.3672 | 693.3984 | 14630.7056 | 6086373.5186 | 19926192228.4486 |  | 8537577983.187 | [10 empty] | 0 | 21.1 | 5.8611
High | 1439 | 417 | 22 | 0.13889 | 0.5 | 40 | 621.5 | 5.7872 | 1559650.6544 | 667.2872 | 14680.318 | 6121692.5873 | 19932313921.0359 |  | 8537577983.187 | [10 empty] | 0 | 22 | 6.1111
High | 1440 | 418 | 22.1 | -0.083333 | -0.3 | -24 | 624.325 | 5.8399 | 1560256.8193 | 606.1649 | 13396.2445 | 5599630.2063 | 19937913551.2422 | 5599630.2063 | 8543177613.3933 | [10 empty] | 0 | 22.1 | 6.1389
High | 1441 | 419 | 21.4 | -0.34722 | -1.25 | -100 | 604.55 | 5.4758 | 1560766.8451 | 510.0258 | 10914.5525 | 4573197.5171 | 19942486748.7594 | 4573197.5171 | 8547750810.9105 | [10 empty] | 0 | 21.4 | 5.9444
High | 1442 | 420 | 19.6 | -0.43056 | -1.55 | -124 | 553.7 | 4.5934 | 1561201.1385 | 434.2934 | 8512.1505 | 3575103.2243 | 19946061851.9837 | 3575103.2243 | 8551325914.1348 | [10 empty] | 0 | 19.6 | 5.4444
High | 1443 | 421 | 18.3 | -0.22222 | -0.8 | -64 | 516.975 | 4.0043 | 1561658.1178 | 456.9793 | 8362.7207 | 3520705.421 | 19949582557.4047 | 3520705.421 | 8554846619.5558 | [10 empty] | 0 | 18.3 | 5.0833
High | 1444 | 422 | 18 | 0 | 0 | 0 | 508.5 | 3.8741 | 1562170.4919 | 512.3741 | 9222.7331 | 3891993.3788 | 19953474550.7835 |  | 8554846619.5558 | [10 empty] | 0 | 18 | 5
High | 1445 | 423 | 18.3 | 0.069444 | 0.25 | 20 | 516.975 | 4.0043 | 1562711.4712 | 540.9793 | 9899.9207 | 4187666.4625 | 19957662217.2459 |  | 8554846619.5558 | [10 empty] | 0 | 18.3 | 5.0833
High | 1446 | 424 | 18.5 | -0.055556 | -0.2 | -16 | 522.625 | 4.0923 | 1563222.1884 | 510.7173 | 9448.2696 | 4006066.3242 | 19961668283.5702 | 4006066.3242 | 8558852685.8801 | [10 empty] | 0 | 18.5 | 5.1389
High | 1447 | 425 | 17.9 | -0.48611 | -1.75 | -140 | 505.675 | 3.8311 | 1563591.6946 | 369.5061 | 6614.1599 | 2811017.9367 | 19964479301.5069 | 2811017.9367 | 8561663703.8168 | [10 empty] | 0 | 17.9 | 4.9722
High | 1448 | 426 | 15 | -1.1111 | -4 | -320 | 423.75 | 2.6903 | 1563698.1349 | 106.4403 | 1596.6048 | 680153.6523 | 19965159455.1592 | 680153.6523 | 8562343857.4691 | [10 empty] | 0 | 15 | 4.1667
High | 1449 | 427 | 9.9 | -1.4444 | -5.2 | -416 | 279.675 | 1.1719 | 1563562.9818 | -135.1531 | -1338.0157 | -571332.6831 | 19964588122.4761 | -571332.6831 | 8561772524.786 | [10 empty] | 0 | 9.9 | 2.75
High | 1450 | 428 | 4.6 | -1.2083 | -4.35 | -348 | 129.95 | 0.25301 | 1563345.1848 | -217.797 | -1001.8662 | -428798.7144 | 19964159323.7617 |  | 8561772524.786 | [10 empty] | 0 | 4.6 | 1.2778
High | 1451 | 429 | 1.2 | -0.63889 | -2.3 | -184 | 33.9 | 0.017218 | 1563195.102 | -150.0828 | -180.0993 | -77262.6161 | 19964082061.1456 |  | 8561772524.786 | [10 empty] | 0 | 1.2 | 0.33333
High | 1452 | 430 | 0 | -0.16667 | -0.6 | -48 | 0 | 0 | 1563147.102 | -48 | 0 | 0 | 19964082061.1456 |  | 8561772524.786 | [10 empty] | 1 |  | 0
High | 1453 | 431 | 0 | 0 | 0 | 0 | 0 | 0 | 1563147.102 | 0 | 0 | 0 | 19964082061.1456 |  | 8561772524.786 | [10 empty] | 1 |  | 0
High | 1454 | 432 | 0 | 0 | 0 | 0 | 0 | 0 | 1563147.102 | 0 | 0 | 0 | 19964082061.1456 |  | 8561772524.786 | [10 empty] | 1 |  | 0
High | 1455 | 433 | 0 | 0 | 0 | 0 | 0 | 0 | 1563147.102 | 0 | 0 | 0 | 19964082061.1456 |  | 8561772524.786 | [10 empty] | 1 |  | 0
High | 1456 | 434 | 0 | 0 | 0 | 0 | 0 | 0 | 1563147.102 | 0 | 0 | 0 | 19964082061.1456 |  | 8561772524.786 | [10 empty] | 1 |  | 0
High | 1457 | 435 | 0 | 0 | 0 | 0 | 0 | 0 | 1563147.102 | 0 | 0 | 0 | 19964082061.1456 |  | 8561772524.786 | [10 empty] | 1 |  | 0
High | 1458 | 436 | 0 | 0 | 0 | 0 | 0 | 0 | 1563147.102 | 0 | 0 | 0 | 19964082061.1456 |  | 8561772524.786 | [10 empty] | 1 |  | 0
High | 1459 | 437 | 0 | 0 | 0 | 0 | 0 | 0 | 1563147.102 | 0 | 0 | 0 | 19964082061.1456 |  | 8561772524.786 | [10 empty] | 1 |  | 0
High | 1460 | 438 | 0 | 0 | 0 | 0 | 0 | 0 | 1563147.102 | 0 | 0 | 0 | 19964082061.1456 |  | 8561772524.786 | [10 empty] | 1 |  | 0
High | 1461 | 439 | 0 | 0 | 0 | 0 | 0 | 0 | 1563147.102 | 0 | 0 | 0 | 19964082061.1456 |  | 8561772524.786 | [10 empty] | 1 |  | 0
High | 1462 | 440 | 0 | 0 | 0 | 0 | 0 | 0 | 1563147.102 | 0 | 0 | 0 | 19964082061.1456 |  | 8561772524.786 | [10 empty] | 1 |  | 0
High | 1463 | 441 | 0 | 0 | 0 | 0 | 0 | 0 | 1563147.102 | 0 | 0 | 0 | 19964082061.1456 |  | 8561772524.786 | [10 empty] | 1 |  | 0
High | 1464 | 442 | 0 | 0 | 0 | 0 | 0 | 0 | 1563147.102 | 0 | 0 | 0 | 19964082061.1456 |  | 8561772524.786 | [10 empty] | 1 |  | 0
High | 1465 | 443 | 0 | 0 | 0 | 0 | 0 | 0 | 1563147.102 | 0 | 0 | 0 | 19964082061.1456 |  | 8561772524.786 | [10 empty] | 1 |  | 0
High | 1466 | 444 | 0 | 0 | 0 | 0 | 0 | 0 | 1563147.102 | 0 | 0 | 0 | 19964082061.1456 |  | 8561772524.786 | [10 empty] | 1 |  | 0
High | 1467 | 445 | 0 | 0 | 0 | 0 | 0 | 0 | 1563147.102 | 0 | 0 | 0 | 19964082061.1456 |  | 8561772524.786 | [10 empty] | 1 |  | 0
High | 1468 | 446 | 0 | 0 | 0 | 0 | 0 | 0 | 1563147.102 | 0 | 0 | 0 | 19964082061.1456 |  | 8561772524.786 | [10 empty] | 1 |  | 0
High | 1469 | 447 | 0 | 0 | 0 | 0 | 0 | 0 | 1563147.102 | 0 | 0 | 0 | 19964082061.1456 |  | 8561772524.786 | [10 empty] | 1 |  | 0
High | 1470 | 448 | 0 | 0 | 0 | 0 | 0 | 0 | 1563147.102 | 0 | 0 | 0 | 19964082061.1456 |  | 8561772524.786 | [10 empty] | 1 |  | 0
High | 1471 | 449 | 0 | 0 | 0 | 0 | 0 | 0 | 1563147.102 | 0 | 0 | 0 | 19964082061.1456 |  | 8561772524.786 | [10 empty] | 1 |  | 0
High | 1472 | 450 | 0 | 0 | 0 | 0 | 0 | 0 | 1563147.102 | 0 | 0 | 0 | 19964082061.1456 |  | 8561772524.786 | [10 empty] | 1 |  | 0
High | 1473 | 451 | 0 | 0 | 0 | 0 | 0 | 0 | 1563147.102 | 0 | 0 | 0 | 19964082061.1456 |  | 8561772524.786 | [10 empty] | 1 |  | 0
High | 1474 | 452 | 0 | 0 | 0 | 0 | 0 | 0 | 1563147.102 | 0 | 0 | 0 | 19964082061.1456 |  | 8561772524.786 | [10 empty] | 1 |  | 0
High | 1475 | 453 | 0 | 0 | 0 | 0 | 0 | 0 | 1563147.102 | 0 | 0 | 0 | 19964082061.1456 |  | 8561772524.786 | [10 empty] | 1 |  | 0
High | 1476 | 454 | 0 | 0 | 0 | 0 | 0 | 0 | 1563147.102 | 0 | 0 | 0 | 19964082061.1456 |  | 8561772524.786 | [10 empty] | 1 |  | 0
High | 1477 | 455 | 0 | 0 | 0 | 0 | 0 | 0 | 1563147.102 | 0 | 0 | 0 | 19964082061.1456 |  | 8561772524.786 | [10 empty] | 1 |  | 0
Extra-high | 1478 | 1 | 0 | 0.30556 | 1.1 | 88 | 0 | 0 | 1563235.102 | 88 | 0 | 0 | 19964082061.1456 |  | 8561772524.786 | [10 empty] | 1 |  | 0
Extra-high | 1479 | 2 | 2.2 | 0.61111 | 2.2 | 176 | 62.15 | 0.057872 | 1563473.3099 | 238.2079 | 524.0573 | 1048.1146 | 19964083109.2602 |  | 8561772524.786 | [10 empty] | 0 | 2.2 | 0.61111
Extra-high | 1480 | 3 | 4.4 | 0.56944 | 2.05 | 164 | 124.3 | 0.23149 | 1563761.8414 | 288.5315 | 1269.5385 | 3808.6156 | 19964086917.8759 |  | 8561772524.786 | [10 empty] | 0 | 4.4 | 1.2222
Extra-high | 1481 | 4 | 6.3 | 0.48611 | 1.75 | 140 | 177.975 | 0.47457 | 1564080.291 | 318.4496 | 2006.2323 | 8024.9292 | 19964094942.8051 |  | 8561772524.786 | [10 empty] | 0 | 6.3 | 1.75
Extra-high | 1482 | 5 | 7.9 | 0.40278 | 1.45 | 116 | 223.175 | 0.74624 | 1564420.2122 | 339.9212 | 2685.3778 | 13426.8888 | 19964108369.6939 |  | 8561772524.786 | [10 empty] | 0 | 7.9 | 2.1944
Extra-high | 1483 | 6 | 9.2 | 0.34722 | 1.25 | 100 | 259.9 | 1.012 | 1564781.1242 | 360.912 | 3320.3908 | 19922.3446 | 19964128292.0384 |  | 8561772524.786 | [10 empty] | 0 | 9.2 | 2.5556
Extra-high | 1484 | 7 | 10.4 | 0.31944 | 1.15 | 92 | 293.8 | 1.2933 | 1565168.2175 | 387.0933 | 4025.77 | 28180.3899 | 19964156472.4283 |  | 8561772524.786 | [10 empty] | 0 | 10.4 | 2.8889
Extra-high | 1485 | 8 | 11.5 | 0.34722 | 1.25 | 100 | 324.875 | 1.5813 | 1565594.6738 | 426.4563 | 4904.2476 | 39233.9806 | 19964195706.4089 |  | 8561772524.786 | [10 empty] | 0 | 11.5 | 3.1944
Extra-high | 1486 | 9 | 12.9 | 0.44444 | 1.6 | 128 | 364.425 | 1.9898 | 1566089.0886 | 494.4148 | 6377.9504 | 57401.5538 | 19964253107.9627 |  | 8561772524.786 | [10 empty] | 0 | 12.9 | 3.5833
Extra-high | 1487 | 10 | 14.7 | 0.56944 | 2.05 | 164 | 415.275 | 2.5838 | 1566670.9474 | 581.8588 | 8553.3241 | 85533.2413 | 19964338641.204 |  | 8561772524.786 | [10 empty] | 0 | 14.7 | 4.0833
Extra-high | 1488 | 11 | 17 | 0.70833 | 2.55 | 204 | 480.25 | 3.4556 | 1567358.6529 | 687.7056 | 11690.9947 | 128600.9412 | 19964467242.1453 |  | 8561772524.786 | [10 empty] | 0 | 17 | 4.7222
Extra-high | 1489 | 12 | 19.8 | 0.84722 | 3.05 | 244 | 559.35 | 4.6876 | 1568166.6905 | 808.0376 | 15999.1448 | 191989.7375 | 19964659231.8827 |  | 8561772524.786 | [10 empty] | 0 | 19.8 | 5.5
Extra-high | 1490 | 13 | 23.1 | 0.95833 | 3.45 | 276 | 652.575 | 6.3804 | 1569101.6459 | 934.9554 | 21597.4689 | 280767.0963 | 19964939998.9791 |  | 8561772524.786 | [10 empty] | 0 | 23.1 | 6.4167
Extra-high | 1491 | 14 | 26.7 | 1.0278 | 3.7 | 296 | 754.275 | 8.524 | 1570160.4449 | 1058.799 | 28269.9337 | 395779.0713 | 19965335778.0504 |  | 8561772524.786 | [10 empty] | 0 | 26.7 | 7.4167
Extra-high | 1492 | 15 | 30.5 | 1.0278 | 3.7 | 296 | 861.625 | 11.123 | 1571329.1929 | 1168.748 | 35646.8135 | 534702.2024 | 19965870480.2528 |  | 8561772524.786 | [10 empty] | 0 | 30.5 | 8.4722
Extra-high | 1493 | 16 | 34.1 | 0.97222 | 3.5 | 280 | 963.325 | 13.9037 | 1572586.4216 | 1257.2287 | 42871.4987 | 685943.9784 | 19966556424.2312 |  | 8561772524.786 | [10 empty] | 0 | 34.1 | 9.4722
Extra-high | 1494 | 17 | 37.5 | 0.90278 | 3.25 | 260 | 1059.375 | 16.8145 | 1573922.6111 | 1336.1895 | 50107.1065 | 851820.811 | 19967408245.0422 |  | 8561772524.786 | [10 empty] | 0 | 37.5 | 10.4167
Extra-high | 1495 | 18 | 40.6 | 0.80556 | 2.9 | 232 | 1146.95 | 19.7094 | 1575321.2705 | 1398.6594 | 56785.5721 | 1022140.2987 | 19968430385.3408 |  | 8561772524.786 | [10 empty] | 0 | 40.6 | 11.2778
Extra-high | 1496 | 19 | 43.3 | 0.70833 | 2.55 | 204 | 1223.225 | 22.418 | 1576770.9135 | 1449.643 | 62769.5431 | 1192621.3191 | 19969623006.6599 |  | 8561772524.786 | [10 empty] | 0 | 43.3 | 12.0278
Extra-high | 1497 | 20 | 45.7 | 0.61111 | 2.2 | 176 | 1291.025 | 24.972 | 1578262.9106 | 1491.997 | 68184.2647 | 1363685.2941 | 19970986691.954 |  | 8561772524.786 | [10 empty] | 0 | 45.7 | 12.6944
Extra-high | 1498 | 21 | 47.7 | 0.5 | 1.8 | 144 | 1347.525 | 27.2056 | 1579781.6412 | 1518.7306 | 72443.4498 | 1521312.4459 | 19972508004.3999 |  | 8561772524.786 | [10 empty] | 0 | 47.7 | 13.25
Extra-high | 1499 | 22 | 49.3 | 0.38889 | 1.4 | 112 | 1392.725 | 29.0613 | 1581315.4275 | 1533.7863 | 75615.666 | 1663544.651 | 19974171549.0509 |  | 8561772524.786 | [10 empty] | 0 | 49.3 | 13.6944
Extra-high | 1500 | 23 | 50.5 | 0.27778 | 1 | 80 | 1426.625 | 30.4933 | 1582852.5458 | 1537.1183 | 77624.4739 | 1785362.9008 | 19975956911.9517 |  | 8561772524.786 | [10 empty] | 0 | 50.5 | 14.0278
Extra-high | 1501 | 24 | 51.3 | 0.22222 | 0.8 | 64 | 1449.225 | 31.4671 | 1584397.2379 | 1544.6921 | 79242.7033 | 1901824.8799 | 19977858736.8315 |  | 8561772524.786 | [10 empty] | 0 | 51.3 | 14.25
Extra-high | 1502 | 25 | 52.1 | 0.19444 | 0.7 | 56 | 1471.825 | 32.4562 | 1585957.519 | 1560.2812 | 81290.6481 | 2032266.2035 | 19979891003.035 |  | 8561772524.786 | [10 empty] | 0 | 52.1 | 14.4722
Extra-high | 1503 | 26 | 52.7 | 0.18056 | 0.65 | 52 | 1488.775 | 33.208 | 1587531.502 | 1573.983 | 82948.9046 | 2156671.5195 | 19982047674.5544 |  | 8561772524.786 | [10 empty] | 0 | 52.7 | 14.6389
Extra-high | 1504 | 27 | 53.4 | 0.18056 | 0.65 | 52 | 1508.55 | 34.0961 | 1589126.1481 | 1594.6461 | 85154.0993 | 2299160.6814 | 19984346835.2358 |  | 8561772524.786 | [10 empty] | 0 | 53.4 | 14.8333
Extra-high | 1505 | 28 | 54 | 0.15278 | 0.55 | 44 | 1525.5 | 34.8666 | 1590730.5147 | 1604.3666 | 86635.7944 | 2425802.2425 | 19986772637.4783 |  | 8561772524.786 | [10 empty] | 0 | 54 | 15
Extra-high | 1506 | 29 | 54.5 | 0.13889 | 0.5 | 40 | 1539.625 | 35.5152 | 1592345.6549 | 1615.1402 | 88025.1425 | 2552729.1317 | 19989325366.61 |  | 8561772524.786 | [10 empty] | 0 | 54.5 | 15.1389
Extra-high | 1507 | 30 | 55 | 0.15278 | 0.55 | 44 | 1553.75 | 36.1699 | 1593979.5748 | 1633.9199 | 89865.5931 | 2695967.7915 | 19992021334.4015 |  | 8561772524.786 | [10 empty] | 0 | 55 | 15.2778
Extra-high | 1508 | 31 | 55.6 | 0.18056 | 0.65 | 52 | 1570.7 | 36.9633 | 1595639.2381 | 1659.6633 | 92277.2817 | 2860595.7312 | 19994881930.1327 |  | 8561772524.786 | [10 empty] | 0 | 55.6 | 15.4444
Extra-high | 1509 | 32 | 56.3 | 0.22222 | 0.8 | 64 | 1590.475 | 37.8999 | 1597331.613 | 1692.3749 | 95280.7085 | 3048982.673 | 19997930912.8057 |  | 8561772524.786 | [10 empty] | 0 | 56.3 | 15.6389
Extra-high | 1510 | 33 | 57.2 | 0.30556 | 1.1 | 88 | 1615.9 | 39.1213 | 1599074.6344 | 1743.0213 | 99700.8204 | 3290127.0726 | 20001221039.8783 |  | 8561772524.786 | [10 empty] | 0 | 57.2 | 15.8889
Extra-high | 1511 | 34 | 58.5 | 0.41667 | 1.5 | 120 | 1652.625 | 40.9198 | 1600888.1792 | 1813.5448 | 106092.3699 | 3607140.5777 | 20004828180.456 |  | 8561772524.786 | [10 empty] | 0 | 58.5 | 16.25
Extra-high | 1512 | 35 | 60.2 | 0.52778 | 1.9 | 152 | 1700.65 | 43.3326 | 1602784.1617 | 1895.9826 | 114138.1516 | 3994835.3061 | 20008823015.7621 |  | 8561772524.786 | [10 empty] | 0 | 60.2 | 16.7222
Extra-high | 1513 | 36 | 62.3 | 0.625 | 2.25 | 180 | 1759.975 | 46.4085 | 1604770.5453 | 1986.3835 | 123751.6932 | 4455060.9556 | 20013278076.7177 |  | 8561772524.786 | [10 empty] | 0 | 62.3 | 17.3056
Extra-high | 1514 | 37 | 64.7 | 0.66667 | 2.4 | 192 | 1827.775 | 50.053 | 1606840.3733 | 2069.828 | 133917.8721 | 4954961.2661 | 20018233037.9838 |  | 8561772524.786 | [10 empty] | 0 | 64.7 | 17.9722
Extra-high | 1515 | 38 | 67.1 | 0.625 | 2.25 | 180 | 1895.575 | 53.8352 | 1608969.7835 | 2129.4102 | 142883.4271 | 5429570.2298 | 20023662608.2136 |  | 8561772524.786 | [10 empty] | 0 | 67.1 | 18.6389
Extra-high | 1516 | 39 | 69.2 | 0.5 | 1.8 | 144 | 1954.9 | 57.2577 | 1611125.9412 | 2156.1577 | 149206.112 | 5819038.3662 | 20029481646.5798 |  | 8561772524.786 | [10 empty] | 0 | 69.2 | 19.2222
Extra-high | 1517 | 40 | 70.7 | 0.375 | 1.35 | 108 | 1997.275 | 59.7669 | 1613290.9831 | 2165.0419 | 153068.4595 | 6122738.3803 | 20035604384.9601 |  | 8561772524.786 | [10 empty] | 0 | 70.7 | 19.6389
Extra-high | 1518 | 41 | 71.9 | 0.27778 | 1 | 80 | 2031.175 | 61.8129 | 1615463.971 | 2172.9879 | 156237.8328 | 6405751.1454 | 20042010136.1055 |  | 8561772524.786 | [10 empty] | 0 | 71.9 | 19.9722
Extra-high | 1519 | 42 | 72.7 | 0.20833 | 0.75 | 60 | 2053.775 | 63.1961 | 1617640.9421 | 2176.9711 | 158265.8006 | 6647163.6264 | 20048657299.7319 |  | 8561772524.786 | [10 empty] | 0 | 72.7 | 20.1944
Extra-high | 1520 | 43 | 73.4 | 0.15278 | 0.55 | 44 | 2073.55 | 64.419 | 1619822.9111 | 2181.969 | 160156.5219 | 6886730.4425 | 20055544030.1744 |  | 8561772524.786 | [10 empty] | 0 | 73.4 | 20.3889
Extra-high | 1521 | 44 | 73.8 | 0.097222 | 0.35 | 28 | 2084.85 | 65.123 | 1622000.8841 | 2177.973 | 160734.4067 | 7072313.8952 | 20062616344.0696 |  | 8561772524.786 | [10 empty] | 0 | 73.8 | 20.5
Extra-high | 1522 | 45 | 74.1 | 0.027778 | 0.1 | 8 | 2093.325 | 65.6535 | 1624167.8626 | 2166.9785 | 160573.1085 | 7225789.8815 | 20069842133.951 |  | 8561772524.786 | [10 empty] | 0 | 74.1 | 20.5833
Extra-high | 1523 | 46 | 74 | -0.069444 | -0.25 | -20 | 2090.5 | 65.4764 | 1626303.839 | 2135.9764 | 158062.2565 | 7270863.7985 | 20077112997.7496 |  | 8561772524.786 | [10 empty] | 0 | 74 | 20.5556
Extra-high | 1524 | 47 | 73.6 | -0.20833 | -0.75 | -60 | 2079.2 | 64.7705 | 1628387.8095 | 2083.9705 | 153380.2287 | 7208870.7493 | 20084321868.4989 | 7208870.7493 | 8568981395.5353 | [10 empty] | 0 | 73.6 | 20.4444
Extra-high | 1525 | 48 | 72.5 | -0.38889 | -1.4 | -112 | 2048.125 | 62.8489 | 1630386.7834 | 1998.9739 | 144925.6072 | 6956429.1442 | 20091278297.6431 | 6956429.1442 | 8575937824.6796 | [10 empty] | 0 | 72.5 | 20.1389
Extra-high | 1526 | 49 | 70.8 | -0.54167 | -1.95 | -156 | 2000.1 | 59.9361 | 1632290.8195 | 1904.0361 | 134805.7524 | 6605481.8695 | 20097883779.5126 | 6605481.8695 | 8582543306.549 | [10 empty] | 0 | 70.8 | 19.6667
Extra-high | 1527 | 50 | 68.6 | -0.63889 | -2.3 | -184 | 1937.95 | 56.2691 | 1634101.0386 | 1810.2191 | 124181.0292 | 6209051.4576 | 20104092830.9702 | 6209051.4576 | 8588752358.0066 | [10 empty] | 0 | 68.6 | 19.0556
Extra-high | 1528 | 51 | 66.2 | -0.63889 | -2.3 | -184 | 1870.15 | 52.4008 | 1635839.5893 | 1738.5508 | 115092.0604 | 5869695.0782 | 20109962526.0484 | 5869695.0782 | 8594622053.0848 | [10 empty] | 0 | 66.2 | 18.3889
Extra-high | 1529 | 52 | 64 | -0.55556 | -2 | -160 | 1808 | 48.9758 | 1637536.5651 | 1696.9758 | 108606.4514 | 5647535.4706 | 20115610061.519 | 5647535.4706 | 8600269588.5554 | [10 empty] | 0 | 64 | 17.7778
Extra-high | 1530 | 53 | 62.2 | -0.43056 | -1.55 | -124 | 1757.15 | 46.2597 | 1639215.9748 | 1679.4097 | 104459.2805 | 5536341.8661 | 20121146403.3851 | 5536341.8661 | 8605805930.4215 | [10 empty] | 0 | 62.2 | 17.2778
Extra-high | 1531 | 54 | 60.9 | -0.27778 | -1 | -80 | 1720.425 | 44.3462 | 1640900.746 | 1684.7712 | 102602.5648 | 5540538.4967 | 20126686941.8817 |  | 8605805930.4215 | [10 empty] | 0 | 60.9 | 16.9167
Extra-high | 1532 | 55 | 60.2 | -0.125 | -0.45 | -36 | 1700.65 | 43.3326 | 1642608.7285 | 1707.9826 | 102820.5516 | 5655130.3381 | 20132342072.2199 |  | 8605805930.4215 | [10 empty] | 0 | 60.2 | 16.7222
Extra-high | 1533 | 56 | 60 | 0.027778 | 0.1 | 8 | 1695 | 43.0451 | 1644354.7737 | 1746.0451 | 104762.7083 | 5866711.6667 | 20138208783.8865 |  | 8605805930.4215 | [10 empty] | 0 | 60 | 16.6667
Extra-high | 1534 | 57 | 60.4 | 0.19444 | 0.7 | 56 | 1706.3 | 43.621 | 1646160.6947 | 1805.921 | 109077.6276 | 6217424.7747 | 20144426208.6612 |  | 8605805930.4215 | [10 empty] | 0 | 60.4 | 16.7778
Extra-high | 1535 | 58 | 61.4 | 0.38889 | 1.4 | 112 | 1734.55 | 45.0773 | 1648052.322 | 1891.6273 | 116145.9192 | 6736463.3107 | 20151162671.972 |  | 8605805930.4215 | [10 empty] | 0 | 61.4 | 17.0556
Extra-high | 1536 | 59 | 63.2 | 0.58333 | 2.1 | 168 | 1785.4 | 47.7591 | 1650053.4811 | 2001.1591 | 126473.2526 | 7461921.9025 | 20158624593.8744 |  | 8605805930.4215 | [10 empty] | 0 | 63.2 | 17.5556
Extra-high | 1537 | 60 | 65.6 | 0.72222 | 2.6 | 208 | 1853.2 | 51.4552 | 1652166.1363 | 2112.6552 | 138590.1813 | 8315410.8769 | 20166940004.7513 |  | 8605805930.4215 | [10 empty] | 0 | 65.6 | 18.2222
Extra-high | 1538 | 61 | 68.4 | 0.83333 | 3 | 240 | 1932.3 | 55.9415 | 1654394.3777 | 2228.2415 | 152411.716 | 9297114.6781 | 20176237119.4295 |  | 8605805930.4215 | [10 empty] | 0 | 68.4 | 19
Extra-high | 1539 | 62 | 71.6 | 0.90278 | 3.25 | 260 | 2022.7 | 61.2982 | 1656738.3759 | 2343.9982 | 167830.2705 | 10405476.769 | 20186642596.1985 |  | 8605805930.4215 | [10 empty] | 0 | 71.6 | 19.8889
Extra-high | 1540 | 63 | 74.9 | 0.94444 | 3.4 | 272 | 2115.925 | 67.0788 | 1659193.3797 | 2455.0038 | 183879.7842 | 11584426.4043 | 20198227022.6028 |  | 8605805930.4215 | [10 empty] | 0 | 74.9 | 20.8056
Extra-high | 1541 | 64 | 78.4 | 0.95833 | 3.45 | 276 | 2214.8 | 73.4943 | 1661757.674 | 2564.2943 | 201040.6742 | 12866603.1478 | 20211093625.7507 |  | 8605805930.4215 | [10 empty] | 0 | 78.4 | 21.7778
Extra-high | 1542 | 65 | 81.8 | 0.90278 | 3.25 | 260 | 2310.85 | 80.007 | 1664408.5311 | 2650.857 | 216840.1061 | 14094606.8981 | 20225188232.6488 |  | 8605805930.4215 | [10 empty] | 0 | 81.8 | 22.7222
Extra-high | 1543 | 66 | 84.9 | 0.77778 | 2.8 | 224 | 2398.425 | 86.1861 | 1667117.1421 | 2708.6111 | 229961.0784 | 15177431.1756 | 20240365663.8244 |  | 8605805930.4215 | [10 empty] | 0 | 84.9 | 23.5833
Extra-high | 1544 | 67 | 87.4 | 0.56944 | 2.05 | 164 | 2469.05 | 91.3365 | 1669841.5287 | 2724.3865 | 238111.3822 | 15953462.6052 | 20256319126.4295 |  | 8605805930.4215 | [10 empty] | 0 | 87.4 | 24.2778
Extra-high | 1545 | 68 | 89 | 0.36111 | 1.3 | 104 | 2514.25 | 94.7113 | 1672554.4899 | 2712.9613 | 241453.5524 | 16418841.5609 | 20272737967.9904 |  | 8605805930.4215 | [10 empty] | 0 | 89 | 24.7222
Extra-high | 1546 | 69 | 90 | 0.22222 | 0.8 | 64 | 2542.5 | 96.8516 | 1675257.8415 | 2703.3516 | 243301.6406 | 16787813.2031 | 20289525781.1936 |  | 8605805930.4215 | [10 empty] | 0 | 90 | 25
Extra-high | 1547 | 70 | 90.6 | 0.13889 | 0.5 | 40 | 2559.45 | 98.1472 | 1677955.4387 | 2697.5972 | 244402.3082 | 17108161.5767 | 20306633942.7703 |  | 8605805930.4215 | [10 empty] | 0 | 90.6 | 25.1667
Extra-high | 1548 | 71 | 91 | 0.125 | 0.45 | 36 | 2570.75 | 99.0158 | 1680661.2045 | 2705.7658 | 246224.6857 | 17481952.6815 | 20324115895.4518 |  | 8605805930.4215 | [10 empty] | 0 | 91 | 25.2778
Extra-high | 1549 | 72 | 91.5 | 0.13889 | 0.5 | 40 | 2584.875 | 100.1069 | 1683386.1863 | 2724.9819 | 249335.8394 | 17952180.4352 | 20342068075.887 |  | 8605805930.4215 | [10 empty] | 0 | 91.5 | 25.4167
Extra-high | 1550 | 73 | 92 | 0.16667 | 0.6 | 48 | 2599 | 101.2039 | 1686134.3902 | 2748.2039 | 252834.7592 | 18456937.4214 | 20360525013.3084 |  | 8605805930.4215 | [10 empty] | 0 | 92 | 25.5556
Extra-high | 1551 | 74 | 92.7 | 0.19444 | 0.7 | 56 | 2618.775 | 102.7498 | 1688911.9151 | 2777.5248 | 257476.5511 | 19053264.7785 | 20379578278.0869 |  | 8605805930.4215 | [10 empty] | 0 | 92.7 | 25.75
Extra-high | 1552 | 75 | 93.4 | 0.20833 | 0.75 | 60 | 2638.55 | 104.3075 | 1691714.7725 | 2802.8575 | 261786.8867 | 19634016.4991 | 20399212294.586 |  | 8605805930.4215 | [10 empty] | 0 | 93.4 | 25.9444
Extra-high | 1553 | 76 | 94.2 | 0.20833 | 0.75 | 60 | 2661.15 | 106.102 | 1694542.0245 | 2827.252 | 266327.1349 | 20240862.2524 | 20419453156.8384 |  | 8605805930.4215 | [10 empty] | 0 | 94.2 | 26.1667
Extra-high | 1554 | 77 | 94.9 | 0.20833 | 0.75 | 60 | 2680.925 | 107.6847 | 1697390.6342 | 2848.6097 | 270333.0614 | 20815645.7243 | 20440268802.5628 |  | 8605805930.4215 | [10 empty] | 0 | 94.9 | 26.3611
Extra-high | 1555 | 78 | 95.7 | 0.23611 | 0.85 | 68 | 2703.525 | 109.5079 | 1700271.6671 | 2881.0329 | 275714.8494 | 21505758.256 | 20461774560.8187 |  | 8605805930.4215 | [10 empty] | 0 | 95.7 | 26.5833
Extra-high | 1556 | 79 | 96.6 | 0.27778 | 1 | 80 | 2728.95 | 111.5773 | 1703192.1944 | 2920.5273 | 282122.9376 | 22287712.0717 | 20484062272.8904 |  | 8605805930.4215 | [10 empty] | 0 | 96.6 | 26.8333
Extra-high | 1557 | 80 | 97.7 | 0.31944 | 1.15 | 92 | 2760.025 | 114.1329 | 1706158.3523 | 2966.1579 | 289793.6239 | 23183489.9158 | 20507245762.8062 |  | 8605805930.4215 | [10 empty] | 0 | 97.7 | 27.1389
Extra-high | 1558 | 81 | 98.9 | 0.375 | 1.35 | 108 | 2793.925 | 116.9538 | 1709177.231 | 3018.8788 | 298567.1096 | 24183935.874 | 20531429698.6801 |  | 8605805930.4215 | [10 empty] | 0 | 98.9 | 27.4722
Extra-high | 1559 | 82 | 100.4 | 0.43056 | 1.55 | 124 | 2836.3 | 120.5283 | 1712258.0593 | 3080.8283 | 309315.1615 | 25363843.2448 | 20556793541.9249 |  | 8605805930.4215 | [10 empty] | 0 | 100.4 | 27.8889
Extra-high | 1560 | 83 | 102 | 0.44444 | 1.6 | 128 | 2881.5 | 124.4005 | 1715391.9598 | 3133.9005 | 319657.846 | 26531601.2215 | 20583325143.1464 |  | 8605805930.4215 | [10 empty] | 0 | 102 | 28.3333
Extra-high | 1561 | 84 | 103.6 | 0.44444 | 1.6 | 128 | 2926.7 | 128.3338 | 1718574.9936 | 3183.0338 | 329762.3038 | 27700033.5197 | 20611025176.6661 |  | 8605805930.4215 | [10 empty] | 0 | 103.6 | 28.7778
Extra-high | 1562 | 85 | 105.2 | 0.44444 | 1.6 | 128 | 2971.9 | 132.3284 | 1721807.222 | 3232.2284 | 340030.4287 | 28902586.437 | 20639927763.1031 |  | 8605805930.4215 | [10 empty] | 0 | 105.2 | 29.2222
Extra-high | 1563 | 86 | 106.8 | 0.45833 | 1.65 | 132 | 3017.1 | 136.3842 | 1725092.7062 | 3285.4842 | 350889.7145 | 30176515.446 | 20670104278.5491 |  | 8605805930.4215 | [10 empty] | 0 | 106.8 | 29.6667
Extra-high | 1564 | 87 | 108.5 | 0.47222 | 1.7 | 136 | 3065.125 | 140.7606 | 1728434.5918 | 3341.8856 | 362594.5869 | 31545729.059 | 20701650007.6081 |  | 8605805930.4215 | [10 empty] | 0 | 108.5 | 30.1389
Extra-high | 1565 | 88 | 110.2 | 0.47222 | 1.7 | 136 | 3113.15 | 145.2061 | 1731828.9479 | 3394.3561 | 374058.04 | 32917107.5227 | 20734567115.1308 |  | 8605805930.4215 | [10 empty] | 0 | 110.2 | 30.6111
Extra-high | 1566 | 89 | 111.9 | 0.48611 | 1.75 | 140 | 3161.175 | 149.7207 | 1735279.8436 | 3450.8957 | 386155.2264 | 34367815.1489 | 20768934930.2796 |  | 8605805930.4215 | [10 empty] | 0 | 111.9 | 31.0833
Extra-high | 1567 | 90 | 113.7 | 0.47222 | 1.7 | 136 | 3212.025 | 154.5762 | 1738782.4448 | 3502.6012 | 398245.753 | 35842117.7714 | 20804777048.051 |  | 8605805930.4215 | [10 empty] | 0 | 113.7 | 31.5833
Extra-high | 1568 | 91 | 115.3 | 0.43056 | 1.55 | 124 | 3257.225 | 158.9572 | 1742322.627 | 3540.1822 | 408183.0086 | 37144653.7858 | 20841921701.8368 |  | 8605805930.4215 | [10 empty] | 0 | 115.3 | 32.0278
Extra-high | 1569 | 92 | 116.8 | 0.40278 | 1.45 | 116 | 3299.6 | 163.12 | 1745901.347 | 3578.72 | 417994.4997 | 38455493.9769 | 20880377195.8137 |  | 8605805930.4215 | [10 empty] | 0 | 116.8 | 32.4444
Extra-high | 1570 | 93 | 118.2 | 0.375 | 1.35 | 108 | 3339.15 | 167.0539 | 1749515.5509 | 3614.2039 | 427198.8986 | 39729497.5659 | 20920106693.3797 |  | 8605805930.4215 | [10 empty] | 0 | 118.2 | 32.8333
Extra-high | 1571 | 94 | 119.5 | 0.34722 | 1.25 | 100 | 3375.875 | 170.7487 | 1753162.1746 | 3646.6237 | 435771.533 | 40962524.0989 | 20961069217.4786 |  | 8605805930.4215 | [10 empty] | 0 | 119.5 | 33.1944
Extra-high | 1572 | 95 | 120.7 | 0.31944 | 1.15 | 92 | 3409.775 | 174.1952 | 1756838.1448 | 3675.9702 | 443689.6016 | 42150512.1564 | 21003219729.635 |  | 8605805930.4215 | [10 empty] | 0 | 120.7 | 33.5278
Extra-high | 1573 | 96 | 121.8 | 0.26389 | 0.95 | 76 | 3440.85 | 177.3847 | 1760532.3795 | 3694.2347 | 449957.788 | 43195947.6504 | 21046415677.2854 |  | 8605805930.4215 | [10 empty] | 0 | 121.8 | 33.8333
Extra-high | 1574 | 97 | 122.6 | 0.19444 | 0.7 | 56 | 3463.45 | 179.7225 | 1764231.552 | 3699.1725 | 453518.5537 | 43991299.706 | 21090406976.9914 |  | 8605805930.4215 | [10 empty] | 0 | 122.6 | 34.0556
Extra-high | 1575 | 98 | 123.2 | 0.13889 | 0.5 | 40 | 3480.4 | 181.486 | 1767933.438 | 3701.886 | 456072.35 | 44695090.3028 | 21135102067.2942 |  | 8605805930.4215 | [10 empty] | 0 | 123.2 | 34.2222
Extra-high | 1576 | 99 | 123.6 | 0.069444 | 0.25 | 20 | 3491.7 | 182.6664 | 1771627.8043 | 3694.3664 | 456623.681 | 45205744.4221 | 21180307811.7163 |  | 8605805930.4215 | [10 empty] | 0 | 123.6 | 34.3333
Extra-high | 1577 | 100 | 123.7 | 0 | 0 | 0 | 3494.525 | 182.962 | 1775305.2914 | 3677.487 | 454905.1478 | 45490514.7786 | 21225798326.4948 |  | 8605805930.4215 | [10 empty] | 0 | 123.7 | 34.3611
Extra-high | 1578 | 101 | 123.6 | -0.055556 | -0.2 | -16 | 3491.7 | 182.6664 | 1778963.6577 | 3658.3664 | 452174.081 | 45669582.1842 | 21271467908.679 |  | 8605805930.4215 | [10 empty] | 0 | 123.6 | 34.3333
Extra-high | 1579 | 102 | 123.3 | -0.083333 | -0.3 | -24 | 3483.225 | 181.7807 | 1782604.6634 | 3641.0057 | 448936.0025 | 45791472.2571 | 21317259380.9362 |  | 8605805930.4215 | [10 empty] | 0 | 123.3 | 34.25
Extra-high | 1580 | 103 | 123 | -0.11111 | -0.4 | -32 | 3474.75 | 180.8972 | 1786228.3106 | 3623.6472 | 445708.6051 | 45907986.3284 | 21363167367.2646 |  | 8605805930.4215 | [10 empty] | 0 | 123 | 34.1667
Extra-high | 1581 | 104 | 122.5 | -0.125 | -0.45 | -36 | 3460.625 | 179.4295 | 1789832.3651 | 3604.0545 | 441496.6734 | 45915654.0308 | 21409083021.2954 |  | 8605805930.4215 | [10 empty] | 0 | 122.5 | 34.0278
Extra-high | 1582 | 105 | 122.1 | -0.13889 | -0.5 | -40 | 3449.325 | 178.2596 | 1793419.9497 | 3587.5846 | 438044.0803 | 45994628.4322 | 21455077649.7276 |  | 8605805930.4215 | [10 empty] | 0 | 122.1 | 33.9167
Extra-high | 1583 | 106 | 121.5 | -0.18056 | -0.65 | -52 | 3432.375 | 176.512 | 1796976.8367 | 3556.887 | 432161.7672 | 45809147.3208 | 21500886797.0484 | 45809147.3208 | 8651615077.7423 | [10 empty] | 0 | 121.5 | 33.75
Extra-high | 1584 | 107 | 120.8 | -0.20833 | -0.75 | -60 | 3412.6 | 174.4839 | 1800503.9206 | 3527.0839 | 426071.741 | 45589676.2882 | 21546476473.3366 | 45589676.2882 | 8697204754.0305 | [10 empty] | 0 | 120.8 | 33.5556
Extra-high | 1585 | 108 | 120 | -0.23611 | -0.85 | -68 | 3390 | 172.1806 | 1803998.1012 | 3494.1806 | 419301.6667 | 45284580 | 21591761053.3366 | 45284580 | 8742489334.0305 | [10 empty] | 0 | 120 | 33.3333
Extra-high | 1586 | 109 | 119.1 | -0.26389 | -0.95 | -76 | 3364.575 | 169.6075 | 1807456.2837 | 3458.1825 | 411869.5396 | 44893779.8171 | 21636654833.1537 | 44893779.8171 | 8787383113.8476 | [10 empty] | 0 | 119.1 | 33.0833
Extra-high | 1587 | 110 | 118.1 | -0.27778 | -1 | -80 | 3336.325 | 166.7713 | 1810879.3801 | 3423.0963 | 404267.6773 | 44469444.501 | 21681124277.6547 | 44469444.501 | 8831852558.3486 | [10 empty] | 0 | 118.1 | 32.8056
Extra-high | 1588 | 111 | 117.1 | -0.26389 | -0.95 | -76 | 3308.075 | 163.9591 | 1814275.4141 | 3396.0341 | 397675.5877 | 44141990.2321 | 21725266267.8868 | 44141990.2321 | 8875994548.5807 | [10 empty] | 0 | 117.1 | 32.5278
Extra-high | 1589 | 112 | 116.2 | -0.22222 | -0.8 | -64 | 3282.65 | 161.4484 | 1817655.5126 | 3380.0984 | 392767.4394 | 43989953.214 | 21769256221.1007 | 43989953.214 | 8919984501.7946 | [10 empty] | 0 | 116.2 | 32.2778
Extra-high | 1590 | 113 | 115.5 | -0.18056 | -0.65 | -52 | 3262.875 | 159.5091 | 1821025.8967 | 3370.3841 | 389279.3685 | 43988568.6397 | 21813244789.7404 | 43988568.6397 | 8963973070.4343 | [10 empty] | 0 | 115.5 | 32.0833
Extra-high | 1591 | 114 | 114.9 | -0.13889 | -0.5 | -40 | 3245.925 | 157.8562 | 1824389.6779 | 3363.7812 | 386498.461 | 44060824.5503 | 21857305614.2907 |  | 8963973070.4343 | [10 empty] | 0 | 114.9 | 31.9167
Extra-high | 1592 | 115 | 114.5 | -0.11111 | -0.4 | -32 | 3234.625 | 156.759 | 1827749.0619 | 3359.384 | 384649.4722 | 44234689.3032 | 21901540303.5939 |  | 8963973070.4343 | [10 empty] | 0 | 114.5 | 31.8056
Extra-high | 1593 | 116 | 114.1 | -0.083333 | -0.3 | -24 | 3223.325 | 155.6657 | 1831104.0526 | 3354.9907 | 382804.4377 | 44405314.7788 | 21945945618.3727 |  | 8963973070.4343 | [10 empty] | 0 | 114.1 | 31.6944
Extra-high | 1594 | 117 | 113.9 | -0.055556 | -0.2 | -16 | 3217.675 | 155.1205 | 1834460.8481 | 3356.7955 | 382339.002 | 44733663.2286 | 21990679281.6013 |  | 8963973070.4343 | [10 empty] | 0 | 113.9 | 31.6389
Extra-high | 1595 | 118 | 113.7 | -0.083333 | -0.3 | -24 | 3212.025 | 154.5762 | 1837803.4493 | 3342.6012 | 380053.753 | 44846342.8558 | 22035525624.4571 |  | 8963973070.4343 | [10 empty] | 0 | 113.7 | 31.5833
Extra-high | 1596 | 119 | 113.3 | -0.11111 | -0.4 | -32 | 3200.725 | 153.4905 | 1841125.6647 | 3322.2155 | 376407.0134 | 44792434.5958 | 22080318059.053 | 44792434.5958 | 9008765505.0302 | [10 empty] | 0 | 113.3 | 31.4722
Extra-high | 1597 | 120 | 112.9 | -0.15278 | -0.55 | -44 | 3189.425 | 152.4086 | 1844423.4983 | 3297.8336 | 372325.4143 | 44679049.7211 | 22124997108.7741 | 44679049.7211 | 9053444554.7513 | [10 empty] | 0 | 112.9 | 31.3611
Extra-high | 1598 | 121 | 112.2 | -0.20833 | -0.75 | -60 | 3169.65 | 150.5245 | 1847683.6729 | 3260.1745 | 365791.5841 | 44260781.6739 | 22169257890.448 | 44260781.6739 | 9097705336.4251 | [10 empty] | 0 | 112.2 | 31.1667
Extra-high | 1599 | 122 | 111.4 | -0.23611 | -0.85 | -68 | 3147.05 | 148.3857 | 1850911.1086 | 3227.4357 | 359536.3349 | 43863432.8541 | 22213121323.3021 | 43863432.8541 | 9141568769.2793 | [10 empty] | 0 | 111.4 | 30.9444
Extra-high | 1600 | 123 | 110.5 | -0.26389 | -0.95 | -76 | 3121.625 | 145.9978 | 1854102.7313 | 3191.6228 | 352674.3141 | 43378940.6335 | 22256500263.9356 | 43378940.6335 | 9184947709.9128 | [10 empty] | 0 | 110.5 | 30.6944
Extra-high | 1601 | 124 | 109.5 | -0.27778 | -1 | -80 | 3093.375 | 143.3672 | 1857259.4735 | 3156.7422 | 345663.2726 | 42862245.8049 | 22299362509.7405 | 42862245.8049 | 9227809955.7177 | [10 empty] | 0 | 109.5 | 30.4167
Extra-high | 1602 | 125 | 108.5 | -0.25 | -0.9 | -72 | 3065.125 | 140.7606 | 1860393.3591 | 3133.8856 | 340026.5869 | 42503323.3607 | 22341865833.1012 | 42503323.3607 | 9270313279.0783 | [10 empty] | 0 | 108.5 | 30.1389
Extra-high | 1603 | 126 | 107.7 | -0.19444 | -0.7 | -56 | 3042.525 | 138.6925 | 1863518.5766 | 3125.2175 | 336585.9262 | 42409826.7034 | 22384275659.8046 | 42409826.7034 | 9312723105.7818 | [10 empty] | 0 | 107.7 | 29.9167
Extra-high | 1604 | 127 | 107.1 | -0.15278 | -0.55 | -44 | 3025.575 | 137.1515 | 1866637.3031 | 3118.7265 | 334015.6079 | 42419982.2032 | 22426695642.0078 |  | 9312723105.7818 | [10 empty] | 0 | 107.1 | 29.75
Extra-high | 1605 | 128 | 106.6 | -0.097222 | -0.35 | -28 | 3011.45 | 135.8739 | 1869756.627 | 3119.3239 | 332519.9271 | 42562550.6691 | 22469258192.6769 |  | 9312723105.7818 | [10 empty] | 0 | 106.6 | 29.6111
Extra-high | 1606 | 129 | 106.4 | -0.055556 | -0.2 | -16 | 3005.8 | 135.3645 | 1872881.7916 | 3125.1645 | 332517.5056 | 42894758.2255 | 22512152950.9024 |  | 9312723105.7818 | [10 empty] | 0 | 106.4 | 29.5556
Extra-high | 1607 | 130 | 106.2 | -0.027778 | -0.1 | -8 | 3000.15 | 134.8561 | 1876008.7977 | 3127.0061 | 332088.0495 | 43171446.4323 | 22555324397.3347 |  | 9312723105.7818 | [10 empty] | 0 | 106.2 | 29.5
Extra-high | 1608 | 131 | 106.2 | 0 | 0 | 0 | 3000.15 | 134.8561 | 1879143.8038 | 3135.0061 | 332937.6495 | 43614832.0818 | 22598939229.4165 |  | 9312723105.7818 | [10 empty] | 0 | 106.2 | 29.5
Extra-high | 1609 | 132 | 106.2 | 0.027778 | 0.1 | 8 | 3000.15 | 134.8561 | 1882286.8099 | 3143.0061 | 333787.2495 | 44059916.9313 | 22642999146.3478 |  | 9312723105.7818 | [10 empty] | 0 | 106.2 | 29.5
Extra-high | 1610 | 133 | 106.4 | 0.041667 | 0.15 | 12 | 3005.8 | 135.3645 | 1885439.9744 | 3153.1645 | 335496.7056 | 44621061.848 | 22687620208.1958 |  | 9312723105.7818 | [10 empty] | 0 | 106.4 | 29.5556
Extra-high | 1611 | 134 | 106.5 | 0.055556 | 0.2 | 16 | 3008.625 | 135.6191 | 1888600.2185 | 3160.2441 | 336565.9957 | 45099843.4185 | 22732720051.6144 |  | 9312723105.7818 | [10 empty] | 0 | 106.5 | 29.5833
Extra-high | 1612 | 135 | 106.8 | 0.097222 | 0.35 | 28 | 3017.1 | 136.3842 | 1891781.7027 | 3181.4842 | 339782.5145 | 45870639.4559 | 22778590691.0703 |  | 9312723105.7818 | [10 empty] | 0 | 106.8 | 29.6667
Extra-high | 1613 | 136 | 107.2 | 0.13889 | 0.5 | 40 | 3028.4 | 137.4077 | 1894987.5105 | 3205.8077 | 343662.5893 | 46738112.1418 | 22825328803.2121 |  | 9312723105.7818 | [10 empty] | 0 | 107.2 | 29.7778
Extra-high | 1614 | 137 | 107.8 | 0.18056 | 0.65 | 52 | 3045.35 | 138.9502 | 1898223.8107 | 3236.3002 | 348873.1601 | 47795622.936 | 22873124426.1481 |  | 9312723105.7818 | [10 empty] | 0 | 107.8 | 29.9444
Extra-high | 1615 | 138 | 108.5 | 0.22222 | 0.8 | 64 | 3065.125 | 140.7606 | 1901493.6963 | 3269.8856 | 354782.5869 | 48959996.9902 | 22922084423.1383 |  | 9312723105.7818 | [10 empty] | 0 | 108.5 | 30.1389
Extra-high | 1616 | 139 | 109.4 | 0.27778 | 1 | 80 | 3090.55 | 143.1055 | 1904807.3517 | 3313.6555 | 362513.9092 | 50389433.3819 | 22972473856.5202 |  | 9312723105.7818 | [10 empty] | 0 | 109.4 | 30.3889
Extra-high | 1617 | 140 | 110.5 | 0.31944 | 1.15 | 92 | 3121.625 | 145.9978 | 1908166.9745 | 3359.6228 | 371238.3141 | 51973363.9731 | 23024447220.4933 |  | 9312723105.7818 | [10 empty] | 0 | 110.5 | 30.6944
Extra-high | 1618 | 141 | 111.7 | 0.34722 | 1.25 | 100 | 3155.525 | 149.186 | 1911571.6854 | 3404.711 | 380306.2144 | 53623176.2371 | 23078070396.7304 |  | 9312723105.7818 | [10 empty] | 0 | 111.7 | 31.0278
Extra-high | 1619 | 142 | 113 | 0.33333 | 1.2 | 96 | 3192.25 | 152.6787 | 1915012.6142 | 3440.9287 | 388824.9449 | 55213142.1808 | 23133283538.9113 |  | 9312723105.7818 | [10 empty] | 0 | 113 | 31.3889
Extra-high | 1620 | 143 | 114.1 | 0.29167 | 1.05 | 84 | 3223.325 | 155.6657 | 1918475.6049 | 3462.9907 | 395127.2377 | 56503194.998 | 23189786733.9093 |  | 9312723105.7818 | [10 empty] | 0 | 114.1 | 31.6944
Extra-high | 1621 | 144 | 115.1 | 0.25 | 0.9 | 72 | 3251.575 | 158.4062 | 1921957.5861 | 3481.9812 | 400776.0397 | 57711749.7098 | 23247498483.6191 |  | 9312723105.7818 | [10 empty] | 0 | 115.1 | 31.9722
Extra-high | 1622 | 145 | 115.9 | 0.19444 | 0.7 | 56 | 3274.175 | 160.6159 | 1925448.377 | 3490.7909 | 404582.6631 | 58664486.1531 | 23306162969.7722 |  | 9312723105.7818 | [10 empty] | 0 | 115.9 | 32.1944
Extra-high | 1623 | 146 | 116.5 | 0.11111 | 0.4 | 32 | 3291.125 | 162.2832 | 1928933.7851 | 3485.4082 | 406050.051 | 59283307.442 | 23365446277.2142 |  | 9312723105.7818 | [10 empty] | 0 | 116.5 | 32.3611
Extra-high | 1624 | 147 | 116.7 | 0.013889 | 0.05 | 4 | 3296.775 | 162.8408 | 1932397.401 | 3463.6158 | 404203.9681 | 59417983.3143 | 23424864260.5285 |  | 9312723105.7818 | [10 empty] | 0 | 116.7 | 32.4167
Extra-high | 1625 | 148 | 116.6 | -0.069444 | -0.25 | -20 | 3293.95 | 162.5619 | 1935833.9128 | 3436.5119 | 400697.2852 | 59303198.213 | 23484167458.7416 | 59303198.213 | 9372026303.9948 | [10 empty] | 0 | 116.6 | 32.3889
Extra-high | 1626 | 149 | 116.2 | -0.19444 | -0.7 | -56 | 3282.65 | 161.4484 | 1939222.0113 | 3388.0984 | 393697.0394 | 58660858.8721 | 23542828317.6137 | 58660858.8721 | 9430687162.867 | [10 empty] | 0 | 116.2 | 32.2778
Extra-high | 1627 | 150 | 115.2 | -0.33333 | -1.2 | -96 | 3254.4 | 158.6816 | 1942539.0929 | 3317.0816 | 382127.8003 | 57319170.048 | 23600147487.6617 | 57319170.048 | 9488006332.915 | [10 empty] | 0 | 115.2 | 32
Extra-high | 1628 | 151 | 113.8 | -0.44444 | -1.6 | -128 | 3214.85 | 154.8482 | 1945780.7911 | 3241.6982 | 368905.2542 | 55704693.3787 | 23655852181.0404 | 55704693.3787 | 9543711026.2936 | [10 empty] | 0 | 113.8 | 31.6111
Extra-high | 1629 | 152 | 112 | -0.51389 | -1.85 | -148 | 3164 | 149.9884 | 1948946.7795 | 3165.9884 | 354590.7002 | 53897786.4375 | 23709749967.4779 | 53897786.4375 | 9597608812.7312 | [10 empty] | 0 | 112 | 31.1111
Extra-high | 1630 | 153 | 110.1 | -0.51389 | -1.85 | -148 | 3110.325 | 144.9427 | 1952054.0471 | 3107.2677 | 342110.1702 | 52342856.0443 | 23762092823.5222 | 52342856.0443 | 9649951668.7755 | [10 empty] | 0 | 110.1 | 30.5833
Extra-high | 1631 | 154 | 108.3 | -0.43056 | -1.55 | -124 | 3059.475 | 140.2421 | 1955129.7643 | 3075.7171 | 333100.1661 | 51297425.5815 | 23813390249.1037 | 51297425.5815 | 9701249094.357 | [10 empty] | 0 | 108.3 | 30.0833
Extra-high | 1632 | 155 | 107 | -0.30556 | -1.1 | -88 | 3022.75 | 136.8955 | 1958201.4098 | 3071.6455 | 328666.0684 | 50943240.5951 | 23864333489.6988 | 50943240.5951 | 9752192334.9521 | [10 empty] | 0 | 107 | 29.7222
Extra-high | 1633 | 156 | 106.1 | -0.16667 | -0.6 | -48 | 2997.325 | 134.6023 | 1961285.3371 | 3083.9273 | 327204.6832 | 51043930.5835 | 23915377420.2823 |  | 9752192334.9521 | [10 empty] | 0 | 106.1 | 29.4722
Extra-high | 1634 | 157 | 105.8 | -0.055556 | -0.2 | -16 | 2988.85 | 133.8422 | 1964392.0292 | 3106.6922 | 328688.0309 | 51604020.8504 | 23966981441.1328 |  | 9752192334.9521 | [10 empty] | 0 | 105.8 | 29.3889
Extra-high | 1635 | 158 | 105.7 | -0.013889 | -0.05 | -4 | 2986.025 | 133.5893 | 1967507.6435 | 3115.6143 | 329320.4287 | 52032627.7322 | 24019014068.865 |  | 9752192334.9521 | [10 empty] | 0 | 105.7 | 29.3611
Extra-high | 1636 | 159 | 105.7 | -0.013889 | -0.05 | -4 | 2986.025 | 133.5893 | 1970623.2578 | 3115.6143 | 329320.4287 | 52361948.1609 | 24071376017.0259 |  | 9752192334.9521 | [10 empty] | 0 | 105.7 | 29.3611
Extra-high | 1637 | 160 | 105.6 | -0.055556 | -0.2 | -16 | 2983.2 | 133.3366 | 1973723.7944 | 3100.5366 | 327416.6673 | 52386666.7691 | 24123762683.795 |  | 9752192334.9521 | [10 empty] | 0 | 105.6 | 29.3333
Extra-high | 1638 | 161 | 105.3 | -0.097222 | -0.35 | -28 | 2974.725 | 132.5801 | 1976803.0995 | 3079.3051 | 324250.8274 | 52204383.2181 | 24175967067.013 | 52204383.2181 | 9804396718.1701 | [10 empty] | 0 | 105.3 | 29.25
Extra-high | 1639 | 162 | 104.9 | -0.125 | -0.45 | -36 | 2963.425 | 131.5748 | 1979862.0992 | 3058.9998 | 320889.0749 | 51984030.1346 | 24227951097.1477 | 51984030.1346 | 9856380748.3048 | [10 empty] | 0 | 104.9 | 29.1389
Extra-high | 1640 | 163 | 104.4 | -0.125 | -0.45 | -36 | 2949.3 | 130.3235 | 1982905.7227 | 3043.6235 | 317754.2895 | 51793949.1861 | 24279745046.3337 | 51793949.1861 | 9908174697.4908 | [10 empty] | 0 | 104.4 | 29
Extra-high | 1641 | 164 | 104 | -0.083333 | -0.3 | -24 | 2938 | 129.3267 | 1985949.0494 | 3043.3267 | 316505.9798 | 51906980.6795 | 24331652027.0132 |  | 9908174697.4908 | [10 empty] | 0 | 104 | 28.8889
Extra-high | 1642 | 165 | 103.8 | -0.013889 | -0.05 | -4 | 2932.35 | 128.8298 | 1989006.2292 | 3057.1798 | 317335.2628 | 52360318.3692 | 24384012345.3824 |  | 9908174697.4908 | [10 empty] | 0 | 103.8 | 28.8333
Extra-high | 1643 | 166 | 103.9 | 0.083333 | 0.3 | 24 | 2935.175 | 129.0781 | 1992094.4824 | 3088.2531 | 320869.5015 | 53264337.2537 | 24437276682.6361 |  | 9908174697.4908 | [10 empty] | 0 | 103.9 | 28.8611
Extra-high | 1644 | 167 | 104.4 | 0.16667 | 0.6 | 48 | 2949.3 | 130.3235 | 1995222.1058 | 3127.6235 | 326523.8895 | 54529489.544 | 24491806172.1801 |  | 9908174697.4908 | [10 empty] | 0 | 104.4 | 29
Extra-high | 1645 | 168 | 105.1 | 0.23611 | 0.85 | 68 | 2969.075 | 132.077 | 1998391.2578 | 3169.152 | 333077.8704 | 55957082.2225 | 24547763254.4026 |  | 9908174697.4908 | [10 empty] | 0 | 105.1 | 29.1944
Extra-high | 1646 | 169 | 106.1 | 0.29167 | 1.05 | 84 | 2997.325 | 134.6023 | 2001607.1851 | 3215.9273 | 341209.8832 | 57664470.2655 | 24605427724.6681 |  | 9908174697.4908 | [10 empty] | 0 | 106.1 | 29.4722
Extra-high | 1647 | 170 | 107.2 | 0.33333 | 1.2 | 96 | 3028.4 | 137.4077 | 2004868.9928 | 3261.8077 | 349665.7893 | 59443184.1773 | 24664870908.8453 |  | 9908174697.4908 | [10 empty] | 0 | 107.2 | 29.7778
Extra-high | 1648 | 171 | 108.5 | 0.375 | 1.35 | 108 | 3065.125 | 140.7606 | 2008182.8784 | 3313.8856 | 359556.5869 | 61484176.3574 | 24726355085.2027 |  | 9908174697.4908 | [10 empty] | 0 | 108.5 | 30.1389
Extra-high | 1649 | 172 | 109.9 | 0.38889 | 1.4 | 112 | 3104.675 | 144.4166 | 2011543.97 | 3361.0916 | 369383.9625 | 63534041.5506 | 24789889126.7533 |  | 9908174697.4908 | [10 empty] | 0 | 109.9 | 30.5278
Extra-high | 1650 | 173 | 111.3 | 0.38889 | 1.4 | 112 | 3144.225 | 148.1194 | 2014948.3144 | 3404.3444 | 378903.5316 | 65550310.9692 | 24855439437.7225 |  | 9908174697.4908 | [10 empty] | 0 | 111.3 | 30.9167
Extra-high | 1651 | 174 | 112.7 | 0.36111 | 1.3 | 104 | 3183.775 | 151.8691 | 2018387.9585 | 3439.6441 | 387647.8911 | 67450733.0471 | 24922890170.7696 |  | 9908174697.4908 | [10 empty] | 0 | 112.7 | 31.3056
Extra-high | 1652 | 175 | 113.9 | 0.31944 | 1.15 | 92 | 3217.675 | 155.1205 | 2021852.7539 | 3464.7955 | 394640.202 | 69062035.3419 | 24991952206.1115 |  | 9908174697.4908 | [10 empty] | 0 | 113.9 | 31.6389
Extra-high | 1653 | 176 | 115 | 0.29167 | 1.05 | 84 | 3248.75 | 158.1311 | 2025343.635 | 3490.8811 | 401451.3266 | 70655433.4742 | 25062607639.5857 |  | 9908174697.4908 | [10 empty] | 0 | 115 | 31.9444
Extra-high | 1654 | 177 | 116 | 0.25 | 0.9 | 72 | 3277 | 160.8932 | 2028853.5282 | 3509.8932 | 407147.607 | 72065126.4346 | 25134672766.0203 |  | 9908174697.4908 | [10 empty] | 0 | 116 | 32.2222
Extra-high | 1655 | 178 | 116.8 | 0.22222 | 0.8 | 64 | 3299.6 | 163.12 | 2032380.2482 | 3526.72 | 411920.8997 | 73321920.1553 | 25207994686.1757 |  | 9908174697.4908 | [10 empty] | 0 | 116.8 | 32.4444
Extra-high | 1656 | 179 | 117.6 | 0.22222 | 0.8 | 64 | 3322.2 | 165.3622 | 2035931.8104 | 3551.5622 | 417663.7154 | 74761805.0518 | 25282756491.2275 |  | 9908174697.4908 | [10 empty] | 0 | 117.6 | 32.6667
Extra-high | 1657 | 180 | 118.4 | 0.22222 | 0.8 | 64 | 3344.8 | 167.6197 | 2039508.2301 | 3576.4197 | 423448.0906 | 76220656.3044 | 25358977147.5319 |  | 9908174697.4908 | [10 empty] | 0 | 118.4 | 32.8889
Extra-high | 1658 | 181 | 119.2 | 0.22222 | 0.8 | 64 | 3367.4 | 169.8925 | 2043109.5226 | 3601.2925 | 429274.0621 | 77698605.2401 | 25436675752.772 |  | 9908174697.4908 | [10 empty] | 0 | 119.2 | 33.1111
Extra-high | 1659 | 182 | 120 | 0.22222 | 0.8 | 64 | 3390 | 172.1806 | 2046735.7031 | 3626.1806 | 435141.6667 | 79195783.3333 | 25515871536.1053 |  | 9908174697.4908 | [10 empty] | 0 | 120 | 33.3333
Extra-high | 1660 | 183 | 120.8 | 0.22222 | 0.8 | 64 | 3412.6 | 174.4839 | 2050386.7871 | 3651.0839 | 441050.941 | 80712322.205 | 25596583858.3103 |  | 9908174697.4908 | [10 empty] | 0 | 120.8 | 33.5556
Extra-high | 1661 | 184 | 121.6 | 0.20833 | 0.75 | 60 | 3435.2 | 176.8026 | 2054058.7897 | 3672.0026 | 446515.5219 | 82158856.0231 | 25678742714.3334 |  | 9908174697.4908 | [10 empty] | 0 | 121.6 | 33.7778
Extra-high | 1662 | 185 | 122.3 | 0.20833 | 0.75 | 60 | 3454.975 | 178.8441 | 2057752.6088 | 3693.8191 | 451754.0714 | 83574503.2014 | 25762317217.5349 |  | 9908174697.4908 | [10 empty] | 0 | 122.3 | 33.9722
Extra-high | 1663 | 186 | 123.1 | 0.20833 | 0.75 | 60 | 3477.575 | 181.1915 | 2061471.3752 | 3718.7665 | 457780.1509 | 85147108.0715 | 25847464325.6064 |  | 9908174697.4908 | [10 empty] | 0 | 123.1 | 34.1944
Extra-high | 1664 | 187 | 123.8 | 0.18056 | 0.65 | 52 | 3497.35 | 183.258 | 2065203.9832 | 3732.608 | 462096.8683 | 86412114.3691 | 25933876439.9755 |  | 9908174697.4908 | [10 empty] | 0 | 123.8 | 34.3889
Extra-high | 1665 | 188 | 124.4 | 0.16667 | 0.6 | 48 | 3514.3 | 185.0386 | 2068951.3218 | 3747.3386 | 466168.9239 | 87639757.6993 | 26021516197.6748 |  | 9908174697.4908 | [10 empty] | 0 | 124.4 | 34.5556
Extra-high | 1666 | 189 | 125 | 0.13889 | 0.5 | 40 | 3531.25 | 186.8279 | 2072709.3997 | 3758.0779 | 469759.7325 | 88784589.4368 | 26110300787.1117 |  | 9908174697.4908 | [10 empty] | 0 | 125 | 34.7222
Extra-high | 1667 | 190 | 125.4 | 0.11111 | 0.4 | 32 | 3542.55 | 188.0255 | 2076471.9752 | 3762.5755 | 471826.9641 | 89647123.1763 | 26199947910.288 |  | 9908174697.4908 | [10 empty] | 0 | 125.4 | 34.8333
Extra-high | 1668 | 191 | 125.8 | 0.097222 | 0.35 | 28 | 3553.85 | 189.2269 | 2080243.0521 | 3771.0769 | 474401.4751 | 90610681.7501 | 26290558592.0381 |  | 9908174697.4908 | [10 empty] | 0 | 125.8 | 34.9444
Extra-high | 1669 | 192 | 126.1 | 0.083333 | 0.3 | 24 | 3562.325 | 190.1305 | 2084019.5076 | 3776.4555 | 476211.0383 | 91432519.3542 | 26381991111.3923 |  | 9908174697.4908 | [10 empty] | 0 | 126.1 | 35.0278
Extra-high | 1670 | 193 | 126.4 | 0.069444 | 0.25 | 20 | 3570.8 | 191.0362 | 2087801.3438 | 3781.8362 | 478024.1007 | 92258651.43 | 26474249762.8223 |  | 9908174697.4908 | [10 empty] | 0 | 126.4 | 35.1111
Extra-high | 1671 | 194 | 126.6 | 0.041667 | 0.15 | 12 | 3576.45 | 191.6413 | 2091581.4351 | 3780.0913 | 478559.5539 | 92840553.452 | 26567090316.2744 |  | 9908174697.4908 | [10 empty] | 0 | 126.6 | 35.1667
Extra-high | 1672 | 195 | 126.7 | 0.027778 | 0.1 | 8 | 3579.275 | 191.9441 | 2095360.6542 | 3779.2191 | 478827.0642 | 93371277.5151 | 26660461593.7895 |  | 9908174697.4908 | [10 empty] | 0 | 126.7 | 35.1944
Extra-high | 1673 | 196 | 126.8 | 0.027778 | 0.1 | 8 | 3582.1 | 192.2472 | 2099143.0015 | 3782.3472 | 479601.6304 | 94001919.5545 | 26754463513.344 |  | 9908174697.4908 | [10 empty] | 0 | 126.8 | 35.2222
Extra-high | 1674 | 197 | 126.9 | 0.013889 | 0.05 | 4 | 3584.925 | 192.5506 | 2102924.477 | 3781.4756 | 479869.2525 | 94534242.7522 | 26848997756.0962 |  | 9908174697.4908 | [10 empty] | 0 | 126.9 | 35.25
Extra-high | 1675 | 198 | 126.9 | 0 | 0 | 0 | 3584.925 | 192.5506 | 2106701.9526 | 3777.4756 | 479361.6525 | 94913607.2048 | 26943911363.301 |  | 9908174697.4908 | [10 empty] | 0 | 126.9 | 35.25
Extra-high | 1676 | 199 | 126.9 | -0.013889 | -0.05 | -4 | 3584.925 | 192.5506 | 2110475.4282 | 3773.4756 | 478854.0525 | 95291956.4573 | 27039203319.7584 |  | 9908174697.4908 | [10 empty] | 0 | 126.9 | 35.25
Extra-high | 1677 | 200 | 126.8 | -0.041667 | -0.15 | -12 | 3582.1 | 192.2472 | 2114237.7755 | 3762.3472 | 477065.6304 | 95413126.0761 | 27134616445.8344 |  | 9908174697.4908 | [10 empty] | 0 | 126.8 | 35.2222
Extra-high | 1678 | 201 | 126.6 | -0.069444 | -0.25 | -20 | 3576.45 | 191.6413 | 2117985.8667 | 3748.0913 | 474508.3539 | 95376179.1292 | 27229992624.9636 | 95376179.1292 | 10003550876.62 | [10 empty] | 0 | 126.6 | 35.1667
Extra-high | 1679 | 202 | 126.3 | -0.083333 | -0.3 | -24 | 3567.975 | 190.7341 | 2121720.5758 | 3734.7091 | 471693.7576 | 95282139.0414 | 27325274764.005 | 95282139.0414 | 10098833015.6614 | [10 empty] | 0 | 126.3 | 35.0833
Extra-high | 1680 | 203 | 126 | -0.083333 | -0.3 | -24 | 3559.5 | 189.8291 | 2125445.9049 | 3725.3291 | 469391.4619 | 95286466.7606 | 27420561230.7656 |  | 10098833015.6614 | [10 empty] | 0 | 126 | 35
Extra-high | 1681 | 204 | 125.7 | -0.055556 | -0.2 | -16 | 3551.025 | 188.9262 | 2129169.8561 | 3723.9512 | 468100.6647 | 95492535.5932 | 27516053766.3588 |  | 10098833015.6614 | [10 empty] | 0 | 125.7 | 34.9167
Extra-high | 1682 | 205 | 125.6 | -0.013889 | -0.05 | -4 | 3548.2 | 188.6257 | 2132902.6818 | 3732.8257 | 468842.9094 | 96112796.4256 | 27612166562.7844 |  | 10098833015.6614 | [10 empty] | 0 | 125.6 | 34.8889
Extra-high | 1683 | 206 | 125.6 | 0.027778 | 0.1 | 8 | 3548.2 | 188.6257 | 2136647.5075 | 3744.8257 | 470350.1094 | 96892122.535 | 27709058685.3194 |  | 10098833015.6614 | [10 empty] | 0 | 125.6 | 34.8889
Extra-high | 1684 | 207 | 125.8 | 0.083333 | 0.3 | 24 | 3553.85 | 189.2269 | 2140414.5844 | 3767.0769 | 473898.2751 | 98096942.9522 | 27807155628.2716 |  | 10098833015.6614 | [10 empty] | 0 | 125.8 | 34.9444
Extra-high | 1685 | 208 | 126.2 | 0.11111 | 0.4 | 32 | 3565.15 | 190.4322 | 2144202.1666 | 3787.5822 | 477992.8702 | 99422517.0011 | 27906578145.2727 |  | 10098833015.6614 | [10 empty] | 0 | 126.2 | 35.0556
Extra-high | 1686 | 209 | 126.6 | 0.11111 | 0.4 | 32 | 3576.45 | 191.6413 | 2148002.2578 | 3800.0913 | 481091.5539 | 100548134.7602 | 28007126280.0329 |  | 10098833015.6614 | [10 empty] | 0 | 126.6 | 35.1667
Extra-high | 1687 | 210 | 127 | 0.11111 | 0.4 | 32 | 3587.75 | 192.8542 | 2151814.862 | 3812.6042 | 484200.7308 | 101682153.4594 | 28108808433.4923 |  | 10098833015.6614 | [10 empty] | 0 | 127 | 35.2778
Extra-high | 1688 | 211 | 127.4 | 0.083333 | 0.3 | 24 | 3599.05 | 194.0709 | 2155631.9829 | 3817.1209 | 486301.2054 | 102609554.3472 | 28211417987.8395 |  | 10098833015.6614 | [10 empty] | 0 | 127.4 | 35.3889
Extra-high | 1689 | 212 | 127.6 | 0.055556 | 0.2 | 16 | 3604.7 | 194.6807 | 2159447.3637 | 3815.3807 | 486842.5809 | 103210627.1474 | 28314628614.9869 |  | 10098833015.6614 | [10 empty] | 0 | 127.6 | 35.4444
Extra-high | 1690 | 213 | 127.8 | 0.041667 | 0.15 | 12 | 3610.35 | 195.2915 | 2163265.0052 | 3817.6415 | 487894.5825 | 103921546.0729 | 28418550161.0598 |  | 10098833015.6614 | [10 empty] | 0 | 127.8 | 35.5
Extra-high | 1691 | 214 | 127.9 | 0.027778 | 0.1 | 8 | 3613.175 | 195.5972 | 2167081.7774 | 3816.7722 | 488165.1683 | 104467346.0171 | 28523017507.0769 |  | 10098833015.6614 | [10 empty] | 0 | 127.9 | 35.5278
Extra-high | 1692 | 215 | 128 | 0.027778 | 0.1 | 8 | 3616 | 195.9032 | 2170901.6806 | 3819.9032 | 488947.6109 | 105123736.3358 | 28628141243.4127 |  | 10098833015.6614 | [10 empty] | 0 | 128 | 35.5556
Extra-high | 1693 | 216 | 128.1 | 0.027778 | 0.1 | 8 | 3618.825 | 196.2094 | 2174724.715 | 3823.0344 | 489730.7103 | 105781833.4148 | 28733923076.8276 |  | 10098833015.6614 | [10 empty] | 0 | 128.1 | 35.5833
Extra-high | 1694 | 217 | 128.2 | 0.027778 | 0.1 | 8 | 3621.65 | 196.5159 | 2178550.8809 | 3826.1659 | 490514.4665 | 106441639.2403 | 28840364716.0678 |  | 10098833015.6614 | [10 empty] | 0 | 128.2 | 35.6111
Extra-high | 1695 | 218 | 128.3 | 0.027778 | 0.1 | 8 | 3624.475 | 196.8226 | 2182380.1785 | 3829.2976 | 491298.8798 | 107103155.7984 | 28947467871.8663 |  | 10098833015.6614 | [10 empty] | 0 | 128.3 | 35.6389
Extra-high | 1696 | 219 | 128.4 | 0.027778 | 0.1 | 8 | 3627.3 | 197.1295 | 2186212.608 | 3832.4295 | 492083.9501 | 107766385.0759 | 29055234256.9422 |  | 10098833015.6614 | [10 empty] | 0 | 128.4 | 35.6667
Extra-high | 1697 | 220 | 128.5 | 0.027778 | 0.1 | 8 | 3630.125 | 197.4367 | 2190048.1697 | 3835.5617 | 492869.6775 | 108431329.0597 | 29163665586.0019 |  | 10098833015.6614 | [10 empty] | 0 | 128.5 | 35.6944
Extra-high | 1698 | 221 | 128.6 | 0.013889 | 0.05 | 4 | 3632.95 | 197.7441 | 2193882.8638 | 3834.6941 | 493141.6622 | 108984307.3369 | 29272649893.3388 |  | 10098833015.6614 | [10 empty] | 0 | 128.6 | 35.7222
Extra-high | 1699 | 222 | 128.6 | -0.013889 | -0.05 | -4 | 3632.95 | 197.7441 | 2197709.5579 | 3826.6941 | 492112.8622 | 109249055.3991 | 29381898948.7379 |  | 10098833015.6614 | [10 empty] | 0 | 128.6 | 35.7222
Extra-high | 1700 | 223 | 128.5 | -0.041667 | -0.15 | -12 | 3630.125 | 197.4367 | 2201525.1196 | 3815.5617 | 490299.6775 | 109336828.0923 | 29491235776.8302 |  | 10098833015.6614 | [10 empty] | 0 | 128.5 | 35.6944
Extra-high | 1701 | 224 | 128.3 | -0.055556 | -0.2 | -16 | 3624.475 | 196.8226 | 2205330.4172 | 3805.2976 | 488219.6798 | 109361208.2773 | 29600596985.1074 |  | 10098833015.6614 | [10 empty] | 0 | 128.3 | 35.6389
Extra-high | 1702 | 225 | 128.1 | -0.055556 | -0.2 | -16 | 3618.825 | 196.2094 | 2209129.4516 | 3799.0344 | 486656.3103 | 109497669.8071 | 29710094654.9146 |  | 10098833015.6614 | [10 empty] | 0 | 128.1 | 35.5833
Extra-high | 1703 | 226 | 127.9 | -0.069444 | -0.25 | -20 | 3613.175 | 195.5972 | 2212918.2239 | 3788.7722 | 484583.9683 | 109515976.8367 | 29819610631.7513 |  | 10098833015.6614 | [10 empty] | 0 | 127.9 | 35.5278
Extra-high | 1704 | 227 | 127.6 | -0.069444 | -0.25 | -20 | 3604.7 | 194.6807 | 2216697.6046 | 3779.3807 | 482248.9809 | 109470518.6607 | 29929081150.412 | 109470518.6607 | 10208303534.3221 | [10 empty] | 0 | 127.6 | 35.4444
Extra-high | 1705 | 228 | 127.4 | -0.055556 | -0.2 | -16 | 3599.05 | 194.0709 | 2220474.7255 | 3777.1209 | 481205.2054 | 109714786.8396 | 30038795937.2516 |  | 10208303534.3221 | [10 empty] | 0 | 127.4 | 35.3889
Extra-high | 1706 | 229 | 127.2 | -0.055556 | -0.2 | -16 | 3593.4 | 193.4621 | 2224245.5876 | 3770.8621 | 479653.6556 | 109840687.1293 | 30148636624.381 |  | 10208303534.3221 | [10 empty] | 0 | 127.2 | 35.3333
Extra-high | 1707 | 230 | 127 | -0.041667 | -0.15 | -12 | 3587.75 | 192.8542 | 2228014.1918 | 3768.6042 | 478612.7308 | 110080928.0746 | 30258717552.4556 |  | 10208303534.3221 | [10 empty] | 0 | 127 | 35.2778
Extra-high | 1708 | 231 | 126.9 | -0.027778 | -0.1 | -8 | 3584.925 | 192.5506 | 2231783.6673 | 3769.4756 | 478346.4525 | 110498030.5389 | 30369215582.9945 |  | 10208303534.3221 | [10 empty] | 0 | 126.9 | 35.25
Extra-high | 1709 | 232 | 126.8 | -0.027778 | -0.1 | -8 | 3582.1 | 192.2472 | 2235550.0146 | 3766.3472 | 477572.8304 | 110796896.6482 | 30480012479.6427 |  | 10208303534.3221 | [10 empty] | 0 | 126.8 | 35.2222
Extra-high | 1710 | 233 | 126.7 | 0 | 0 | 0 | 3579.275 | 191.9441 | 2239321.2337 | 3771.2191 | 477813.4642 | 111330537.1539 | 30591343016.7966 |  | 10208303534.3221 | [10 empty] | 0 | 126.7 | 35.1944
Extra-high | 1711 | 234 | 126.8 | 0.027778 | 0.1 | 8 | 3582.1 | 192.2472 | 2243103.581 | 3782.3472 | 479601.6304 | 112226781.509 | 30703569798.3056 |  | 10208303534.3221 | [10 empty] | 0 | 126.8 | 35.2222
Extra-high | 1712 | 235 | 126.9 | 0.041667 | 0.15 | 12 | 3584.925 | 192.5506 | 2246893.0566 | 3789.4756 | 480884.4525 | 113007846.3491 | 30816577644.6548 |  | 10208303534.3221 | [10 empty] | 0 | 126.9 | 35.25
Extra-high | 1713 | 236 | 127.1 | 0.069444 | 0.25 | 20 | 3590.575 | 193.158 | 2250696.7896 | 3803.733 | 483454.4651 | 114095253.7591 | 30930672898.4138 |  | 10208303534.3221 | [10 empty] | 0 | 127.1 | 35.3056
Extra-high | 1714 | 237 | 127.4 | 0.083333 | 0.3 | 24 | 3599.05 | 194.0709 | 2254513.9105 | 3817.1209 | 486301.2054 | 115253385.6886 | 31045926284.1024 |  | 10208303534.3221 | [10 empty] | 0 | 127.4 | 35.3889
Extra-high | 1715 | 238 | 127.7 | 0.097222 | 0.35 | 28 | 3607.525 | 194.986 | 2258344.4215 | 3830.511 | 489156.2534 | 116419188.3058 | 31162345472.4082 |  | 10208303534.3221 | [10 empty] | 0 | 127.7 | 35.4722
Extra-high | 1716 | 239 | 128.1 | 0.11111 | 0.4 | 32 | 3618.825 | 196.2094 | 2262191.4559 | 3847.0344 | 492805.1103 | 117780421.3507 | 31280125893.7589 |  | 10208303534.3221 | [10 empty] | 0 | 128.1 | 35.5833
Extra-high | 1717 | 240 | 128.5 | 0.125 | 0.45 | 36 | 3630.125 | 197.4367 | 2266055.0176 | 3863.5617 | 496467.6775 | 119152242.6106 | 31399278136.3695 |  | 10208303534.3221 | [10 empty] | 0 | 128.5 | 35.6944
Extra-high | 1718 | 241 | 129 | 0.13889 | 0.5 | 40 | 3644.25 | 198.9762 | 2269938.2438 | 3883.2262 | 500936.1739 | 120725617.9177 | 31520003754.2872 |  | 10208303534.3221 | [10 empty] | 0 | 129 | 35.8333
Extra-high | 1719 | 242 | 129.5 | 0.15278 | 0.55 | 44 | 3658.375 | 200.5216 | 2273841.1403 | 3902.8966 | 505425.109 | 122312876.3772 | 31642316630.6644 |  | 10208303534.3221 | [10 empty] | 0 | 129.5 | 35.9722
Extra-high | 1720 | 243 | 130.1 | 0.15278 | 0.55 | 44 | 3675.325 | 202.384 | 2277762.8494 | 3921.709 | 510214.3428 | 123982085.2891 | 31766298715.9535 |  | 10208303534.3221 | [10 empty] | 0 | 130.1 | 36.1389
Extra-high | 1721 | 244 | 130.6 | 0.125 | 0.45 | 36 | 3689.45 | 203.9426 | 2281692.242 | 3929.3926 | 513178.6745 | 125215596.5712 | 31891514312.5246 |  | 10208303534.3221 | [10 empty] | 0 | 130.6 | 36.2778
Extra-high | 1722 | 245 | 131 | 0.083333 | 0.3 | 24 | 3700.75 | 205.1938 | 2285622.1858 | 3929.9438 | 514822.6359 | 126131545.8016 | 32017645858.3263 |  | 10208303534.3221 | [10 empty] | 0 | 131 | 36.3889
Extra-high | 1723 | 246 | 131.2 | 0.041667 | 0.15 | 12 | 3706.4 | 205.8208 | 2289546.4066 | 3924.2208 | 514857.7703 | 126655011.4829 | 32144300869.8092 |  | 10208303534.3221 | [10 empty] | 0 | 131.2 | 36.4444
Extra-high | 1724 | 247 | 131.3 | 0 | 0 | 0 | 3709.225 | 206.1347 | 2293461.7662 | 3915.3597 | 514086.7261 | 126979421.3401 | 32271280291.1493 |  | 10208303534.3221 | [10 empty] | 0 | 131.3 | 36.4722
Extra-high | 1725 | 248 | 131.2 | -0.083333 | -0.3 | -24 | 3706.4 | 205.8208 | 2297349.9871 | 3888.2208 | 510134.5703 | 126513373.4234 | 32397793664.5728 | 126513373.4234 | 10334816907.7455 | [10 empty] | 0 | 131.2 | 36.4444
Extra-high | 1726 | 249 | 130.7 | -0.19444 | -0.7 | -56 | 3692.275 | 204.255 | 2301190.5171 | 3840.53 | 501957.2766 | 124987361.8768 | 32522781026.4495 | 124987361.8768 | 10459804269.6223 | [10 empty] | 0 | 130.7 | 36.3056
Extra-high | 1727 | 250 | 129.8 | -0.31944 | -1.15 | -92 | 3666.85 | 201.4517 | 2304966.8188 | 3776.3017 | 490163.9643 | 122540991.0827 | 32645322017.5322 | 122540991.0827 | 10582345260.7049 | [10 empty] | 0 | 129.8 | 36.0556
Extra-high | 1728 | 251 | 128.4 | -0.45833 | -1.65 | -132 | 3627.3 | 197.1295 | 2308659.2483 | 3692.4295 | 474107.9501 | 119001095.4797 | 32764323113.0119 | 119001095.4797 | 10701346356.1846 | [10 empty] | 0 | 128.4 | 35.6667
Extra-high | 1729 | 252 | 126.5 | -0.59722 | -2.15 | -172 | 3573.625 | 191.3386 | 2312252.212 | 3592.9636 | 454509.8994 | 114536494.6484 | 32878859607.6602 | 114536494.6484 | 10815882850.833 | [10 empty] | 0 | 126.5 | 35.1389
Extra-high | 1730 | 253 | 124.1 | -0.68056 | -2.45 | -196 | 3505.825 | 184.1472 | 2315746.1842 | 3493.9722 | 433601.953 | 109701294.1003 | 32988560901.7606 | 109701294.1003 | 10925584144.9333 | [10 empty] | 0 | 124.1 | 34.4722
Extra-high | 1731 | 254 | 121.6 | -0.70833 | -2.55 | -204 | 3435.2 | 176.8026 | 2319154.1868 | 3408.0026 | 414413.1219 | 105260932.9536 | 33093821834.7142 | 105260932.9536 | 11030845077.8869 | [10 empty] | 0 | 121.6 | 33.7778
Extra-high | 1732 | 255 | 119 | -0.70833 | -2.55 | -204 | 3361.75 | 169.3228 | 2322481.2597 | 3327.0728 | 395921.6676 | 100960025.227 | 33194781859.9412 | 100960025.227 | 11131805103.114 | [10 empty] | 0 | 119 | 33.0556
Extra-high | 1733 | 256 | 116.5 | -0.68056 | -2.45 | -196 | 3291.125 | 162.2832 | 2325738.6678 | 3257.4082 | 379488.051 | 97148941.049 | 33291930800.9902 | 97148941.049 | 11228954044.163 | [10 empty] | 0 | 116.5 | 32.3611
Extra-high | 1734 | 257 | 114.1 | -0.65278 | -2.35 | -188 | 3223.325 | 155.6657 | 2328929.6585 | 3190.9907 | 364092.0377 | 93571653.7014 | 33385502454.6916 | 93571653.7014 | 11322525697.8644 | [10 empty] | 0 | 114.1 | 31.6944
Extra-high | 1735 | 258 | 111.8 | -0.63889 | -2.3 | -184 | 3158.35 | 149.4532 | 2332053.4617 | 3123.8032 | 349241.1978 | 90104229.0365 | 33475606683.7282 | 90104229.0365 | 11412629926.9009 | [10 empty] | 0 | 111.8 | 31.0556
Extra-high | 1736 | 259 | 109.5 | -0.65278 | -2.35 | -188 | 3093.375 | 143.3672 | 2335102.204 | 3048.7422 | 333837.2726 | 86463853.6087 | 33562070537.3369 | 86463853.6087 | 11499093780.5096 | [10 empty] | 0 | 109.5 | 30.4167
Extra-high | 1737 | 260 | 107.1 | -0.65278 | -2.35 | -188 | 3025.575 | 137.1515 | 2338076.9304 | 2974.7265 | 318593.2079 | 82834234.0537 | 33644904771.3906 | 82834234.0537 | 11581928014.5634 | [10 empty] | 0 | 107.1 | 29.75
Extra-high | 1738 | 261 | 104.8 | -0.63889 | -2.3 | -184 | 2960.6 | 131.324 | 2340984.8545 | 2907.924 | 304750.4376 | 79539864.2119 | 33724444635.6025 | 79539864.2119 | 11661467878.7753 | [10 empty] | 0 | 104.8 | 29.1111
Extra-high | 1739 | 262 | 102.5 | -0.61111 | -2.2 | -176 | 2895.625 | 125.6231 | 2343830.1025 | 2845.2481 | 291637.9254 | 76409136.4607 | 33800853772.0633 | 76409136.4607 | 11737877015.236 | [10 empty] | 0 | 102.5 | 28.4722
Extra-high | 1740 | 263 | 100.4 | -0.54167 | -1.95 | -156 | 2836.3 | 120.5283 | 2346630.9308 | 2800.8283 | 281203.1615 | 73956431.4801 | 33874810203.5434 | 73956431.4801 | 11811833446.7161 | [10 empty] | 0 | 100.4 | 27.8889
Extra-high | 1741 | 264 | 98.6 | -0.44444 | -1.6 | -128 | 2785.45 | 116.2453 | 2349404.6261 | 2773.6953 | 273486.3576 | 72200398.4153 | 33947010601.9587 | 72200398.4153 | 11884033845.1314 | [10 empty] | 0 | 98.6 | 27.3889
Extra-high | 1742 | 265 | 97.2 | -0.375 | -1.35 | -108 | 2745.9 | 112.9677 | 2352155.4938 | 2750.8677 | 267384.3368 | 70856849.2507 | 34017867451.2094 | 70856849.2507 | 11954890694.3821 | [10 empty] | 0 | 97.2 | 27
Extra-high | 1743 | 266 | 95.9 | -0.33333 | -1.2 | -96 | 2709.175 | 109.9661 | 2354878.6349 | 2723.1411 | 261149.2316 | 69465695.6032 | 34087333146.8125 | 69465695.6032 | 12024356389.9853 | [10 empty] | 0 | 95.9 | 26.6389
Extra-high | 1744 | 267 | 94.8 | -0.29167 | -1.05 | -84 | 2678.1 | 107.4579 | 2357580.1928 | 2701.5579 | 256107.6875 | 68380752.5549 | 34155713899.3675 | 68380752.5549 | 12092737142.5402 | [10 empty] | 0 | 94.8 | 26.3333
Extra-high | 1745 | 268 | 93.8 | -0.27778 | -1 | -80 | 2649.85 | 105.2028 | 2360255.2456 | 2675.0528 | 250919.9524 | 67246547.2503 | 34222960446.6178 | 67246547.2503 | 12159983689.7905 | [10 empty] | 0 | 93.8 | 26.0556
Extra-high | 1746 | 269 | 92.8 | -0.27778 | -1 | -80 | 2621.6 | 102.9716 | 2362899.8172 | 2644.5716 | 245416.2468 | 66016970.3815 | 34288977416.9993 | 66016970.3815 | 12226000660.172 | [10 empty] | 0 | 92.8 | 25.7778
Extra-high | 1747 | 270 | 91.8 | -0.25 | -0.9 | -72 | 2593.35 | 100.7644 | 2365521.9316 | 2622.1144 | 240710.0988 | 64991726.6664 | 34353969143.6656 | 64991726.6664 | 12290992386.8384 | [10 empty] | 0 | 91.8 | 25.5
Extra-high | 1748 | 271 | 91 | -0.22222 | -0.8 | -64 | 2570.75 | 99.0158 | 2368127.6974 | 2605.7658 | 237124.6857 | 64260789.8125 | 34418229933.4781 | 64260789.8125 | 12355253176.6509 | [10 empty] | 0 | 91 | 25.2778
Extra-high | 1749 | 272 | 90.2 | -0.19444 | -0.7 | -56 | 2548.15 | 97.2825 | 2370717.1298 | 2589.4325 | 233566.8108 | 63530172.5359 | 34481760106.014 | 63530172.5359 | 12418783349.1867 | [10 empty] | 0 | 90.2 | 25.0556
Extra-high | 1750 | 273 | 89.6 | -0.15278 | -0.55 | -44 | 2531.2 | 95.9926 | 2373300.3224 | 2583.1926 | 231454.0545 | 63186956.8857 | 34544947062.8997 | 63186956.8857 | 12481970306.0724 | [10 empty] | 0 | 89.6 | 24.8889
Extra-high | 1751 | 274 | 89.1 | -0.13889 | -0.5 | -40 | 2517.075 | 94.9242 | 2375872.3216 | 2571.9992 | 229165.1302 | 62791245.6698 | 34607738308.5695 | 62791245.6698 | 12544761551.7422 | [10 empty] | 0 | 89.1 | 24.75
Extra-high | 1752 | 275 | 88.6 | -0.13889 | -0.5 | -40 | 2502.95 | 93.8618 | 2378429.1335 | 2556.8118 | 226533.5289 | 62296720.4442 | 34670035029.0137 | 62296720.4442 | 12607058272.1864 | [10 empty] | 0 | 88.6 | 24.6111
Extra-high | 1753 | 276 | 88.1 | -0.13889 | -0.5 | -40 | 2488.825 | 92.8054 | 2380970.7639 | 2541.6304 | 223917.6417 | 61801269.1029 | 34731836298.1166 | 61801269.1029 | 12668859541.2893 | [10 empty] | 0 | 88.1 | 24.4722
Extra-high | 1754 | 277 | 87.6 | -0.13889 | -0.5 | -40 | 2474.7 | 91.755 | 2383497.2189 | 2526.455 | 221317.4596 | 61304936.3041 | 34793141234.4207 | 61304936.3041 | 12730164477.5934 | [10 empty] | 0 | 87.6 | 24.3333
Extra-high | 1755 | 278 | 87.1 | -0.13889 | -0.5 | -40 | 2460.575 | 90.7106 | 2386008.5045 | 2511.2856 | 218732.9736 | 60807766.6702 | 34853949001.0909 | 60807766.6702 | 12790972244.2636 | [10 empty] | 0 | 87.1 | 24.1944
Extra-high | 1756 | 279 | 86.6 | -0.13889 | -0.5 | -40 | 2446.45 | 89.6721 | 2388504.6266 | 2496.1221 | 216164.1749 | 60309804.7875 | 34914258805.8784 | 60309804.7875 | 12851282049.0511 | [10 empty] | 0 | 86.6 | 24.0556
Extra-high | 1757 | 280 | 86.1 | -0.15278 | -0.55 | -44 | 2432.325 | 88.6396 | 2390981.5912 | 2476.9646 | 213266.6543 | 59714663.2067 | 34973973469.0851 | 59714663.2067 | 12910996712.2578 | [10 empty] | 0 | 86.1 | 23.9167
Extra-high | 1758 | 281 | 85.5 | -0.15278 | -0.55 | -44 | 2415.375 | 87.4085 | 2393440.3748 | 2458.7835 | 210225.9923 | 59073503.8239 | 35033046972.909 | 59073503.8239 | 12970070216.0817 | [10 empty] | 0 | 85.5 | 23.75
Extra-high | 1759 | 282 | 85 | -0.15278 | -0.55 | -44 | 2401.25 | 86.3892 | 2395884.014 | 2443.6392 | 207709.3322 | 58574031.6804 | 35091621004.5894 | 58574031.6804 | 13028644247.7621 | [10 empty] | 0 | 85 | 23.6111
Extra-high | 1760 | 283 | 84.4 | -0.16667 | -0.6 | -48 | 2384.3 | 85.1739 | 2398305.4879 | 2421.4739 | 204372.3967 | 57837388.2673 | 35149458392.8567 | 57837388.2673 | 13086481636.0294 | [10 empty] | 0 | 84.4 | 23.4444
Extra-high | 1761 | 284 | 83.8 | -0.16667 | -0.6 | -48 | 2367.35 | 83.9672 | 2400708.8051 | 2403.3172 | 201397.981 | 57197026.608 | 35206655419.4647 | 57197026.608 | 13143678662.6374 | [10 empty] | 0 | 83.8 | 23.2778
Extra-high | 1762 | 285 | 83.2 | -0.16667 | -0.6 | -48 | 2350.4 | 82.7691 | 2403093.9742 | 2385.1691 | 198446.0696 | 56557129.8456 | 35263212549.3103 | 56557129.8456 | 13200235792.483 | [10 empty] | 0 | 83.2 | 23.1111
Extra-high | 1763 | 286 | 82.6 | -0.16667 | -0.6 | -48 | 2333.45 | 81.5796 | 2405461.0038 | 2367.0296 | 195516.6471 | 55917761.061 | 35319130310.3713 | 55917761.061 | 13256153553.544 | [10 empty] | 0 | 82.6 | 22.9444
Extra-high | 1764 | 287 | 82 | -0.18056 | -0.65 | -52 | 2316.5 | 80.3988 | 2407805.9026 | 2344.8988 | 192281.6978 | 55184847.2733 | 35374315157.6445 | 55184847.2733 | 13311338400.8173 | [10 empty] | 0 | 82 | 22.7778
Extra-high | 1765 | 288 | 81.3 | -0.22222 | -0.8 | -64 | 2296.725 | 79.032 | 2410117.6595 | 2311.757 | 187945.8401 | 54128401.9565 | 35428443559.6011 | 54128401.9565 | 13365466802.7738 | [10 empty] | 0 | 81.3 | 22.5833
Extra-high | 1766 | 289 | 80.4 | -0.30556 | -1.1 | -88 | 2271.3 | 77.2919 | 2412378.2514 | 2260.5919 | 181751.5849 | 52526208.0221 | 35480969767.6232 | 52526208.0221 | 13417993010.7959 | [10 empty] | 0 | 80.4 | 22.3333
Extra-high | 1767 | 290 | 79.1 | -0.41667 | -1.5 | -120 | 2234.575 | 74.8126 | 2414567.6389 | 2189.3876 | 173180.5569 | 50222361.4902 | 35531192129.1134 | 50222361.4902 | 13468215372.2861 | [10 empty] | 0 | 79.1 | 21.9722
Extra-high | 1768 | 291 | 77.4 | -0.55556 | -2 | -160 | 2186.55 | 71.6314 | 2416665.8203 | 2098.1814 | 162399.2416 | 47258179.2967 | 35578450308.4101 | 47258179.2967 | 13515473551.5828 | [10 empty] | 0 | 77.4 | 21.5
Extra-high | 1769 | 292 | 75.1 | -0.70833 | -2.55 | -204 | 2121.575 | 67.4375 | 2418650.8328 | 1985.0125 | 149074.439 | 43529736.199 | 35621980044.6091 | 43529736.199 | 13559003287.7818 | [10 empty] | 0 | 75.1 | 20.8611
Extra-high | 1770 | 293 | 72.3 | -0.83333 | -3 | -240 | 2042.475 | 62.5026 | 2420515.8105 | 1864.9776 | 134837.8818 | 39507499.3576 | 35661487543.9667 | 39507499.3576 | 13598510787.1394 | [10 empty] | 0 | 72.3 | 20.0833
Extra-high | 1771 | 294 | 69.1 | -0.88889 | -3.2 | -256 | 1952.075 | 57.0923 | 2422268.9778 | 1753.1673 | 121143.862 | 35616295.4157 | 35697103839.3824 | 35616295.4157 | 13634127082.5551 | [10 empty] | 0 | 69.1 | 19.1944
Extra-high | 1772 | 295 | 65.9 | -0.88889 | -3.2 | -256 | 1861.675 | 51.9269 | 2423926.5797 | 1657.6019 | 109235.9656 | 32224609.8429 | 35729328449.2253 | 32224609.8429 | 13666351692.398 | [10 empty] | 0 | 65.9 | 18.3056
Extra-high | 1773 | 296 | 62.7 | -0.86111 | -3.1 | -248 | 1771.275 | 47.0064 | 2425496.8611 | 1570.2814 | 98456.6418 | 29143165.9612 | 35758471615.1865 | 29143165.9612 | 13695494858.3592 | [10 empty] | 0 | 62.7 | 17.4167
Extra-high | 1774 | 297 | 59.7 | -0.79167 | -2.85 | -228 | 1686.525 | 42.6158 | 2426998.0018 | 1501.1408 | 89618.1036 | 26616576.7658 | 35785088191.9523 | 26616576.7658 | 13722111435.125 | [10 empty] | 0 | 59.7 | 16.5833
Extra-high | 1775 | 298 | 57 | -0.70833 | -2.55 | -204 | 1610.25 | 38.8482 | 2428443.1001 | 1445.0982 | 82370.5996 | 24546438.6681 | 35809634630.6204 | 24546438.6681 | 13746657873.7931 | [10 empty] | 0 | 57 | 15.8333
Extra-high | 1776 | 299 | 54.6 | -0.66667 | -2.4 | -192 | 1542.45 | 35.6457 | 2429829.1957 | 1386.0957 | 75680.8241 | 22628566.4063 | 35832263197.0267 | 22628566.4063 | 13769286440.1994 | [10 empty] | 0 | 54.6 | 15.1667
Extra-high | 1777 | 300 | 52.2 | -0.68056 | -2.45 | -196 | 1474.65 | 32.5809 | 2431140.4266 | 1311.2309 | 68446.2512 | 20533875.3557 | 35852797072.3824 | 20533875.3557 | 13789820315.5551 | [10 empty] | 0 | 52.2 | 14.5
Extra-high | 1778 | 301 | 49.7 | -0.75 | -2.7 | -216 | 1404.025 | 29.5348 | 2432357.9864 | 1217.5598 | 60512.7233 | 18214329.7021 | 35871011402.0845 | 18214329.7021 | 13808034645.2572 | [10 empty] | 0 | 49.7 | 13.8056
Extra-high | 1779 | 302 | 46.8 | -0.86111 | -3.1 | -248 | 1322.1 | 26.1887 | 2433458.2751 | 1100.2887 | 51493.5094 | 15551039.8403 | 35886562441.9248 | 15551039.8403 | 13823585685.0975 | [10 empty] | 0 | 46.8 | 13
Extra-high | 1780 | 303 | 43.5 | -0.95833 | -3.45 | -276 | 1228.875 | 22.6256 | 2434433.7757 | 975.5006 | 42434.2761 | 12857585.6732 | 35899420027.5979 | 12857585.6732 | 13836443270.7707 | [10 empty] | 0 | 43.5 | 12.0833
Extra-high | 1781 | 304 | 39.9 | -0.98611 | -3.55 | -284 | 1127.175 | 19.0356 | 2435295.9863 | 862.2106 | 34402.2044 | 10458270.137 | 35909878297.735 | 10458270.137 | 13846901540.9077 | [10 empty] | 0 | 39.9 | 11.0833
Extra-high | 1782 | 305 | 36.4 | -0.93056 | -3.35 | -268 | 1028.3 | 15.8425 | 2436072.1289 | 776.1425 | 28251.5879 | 8616734.304 | 35918495032.039 | 8616734.304 | 13855518275.2117 | [10 empty] | 0 | 36.4 | 10.1111
Extra-high | 1783 | 306 | 33.2 | -0.81944 | -2.95 | -236 | 937.9 | 13.1795 | 2436787.2083 | 715.0795 | 23740.6382 | 7264635.3005 | 35925759667.3395 | 7264635.3005 | 13862782910.5122 | [10 empty] | 0 | 33.2 | 9.2222
Extra-high | 1784 | 307 | 30.5 | -0.68056 | -2.45 | -196 | 861.625 | 11.123 | 2437463.9563 | 676.748 | 20640.8135 | 6336729.7431 | 35932096397.0826 | 6336729.7431 | 13869119640.2553 | [10 empty] | 0 | 30.5 | 8.4722
Extra-high | 1785 | 308 | 28.3 | -0.58333 | -2.1 | -168 | 799.475 | 9.5762 | 2438105.0075 | 641.0512 | 18141.7498 | 5587658.9249 | 35937684056.0075 | 5587658.9249 | 13874707299.1802 | [10 empty] | 0 | 28.3 | 7.8611
Extra-high | 1786 | 309 | 26.3 | -0.54167 | -1.95 | -156 | 742.975 | 8.2705 | 2438700.2531 | 595.2455 | 15654.9573 | 4837381.8128 | 35942521437.8203 | 4837381.8128 | 13879544680.993 | [10 empty] | 0 | 26.3 | 7.3056
Extra-high | 1787 | 310 | 24.4 | -0.52778 | -1.9 | -152 | 689.3 | 7.1187 | 2439244.6718 | 544.4187 | 13283.8165 | 4117983.118 | 35946639420.9383 | 4117983.118 | 13883662664.111 | [10 empty] | 0 | 24.4 | 6.7778
Extra-high | 1788 | 311 | 22.5 | -0.54167 | -1.95 | -156 | 635.625 | 6.0532 | 2439730.35 | 485.6782 | 10927.76 | 3398533.363 | 35950037954.3014 | 3398533.363 | 13887061197.4741 | [10 empty] | 0 | 22.5 | 6.25
Extra-high | 1789 | 312 | 20.5 | -0.59722 | -2.15 | -172 | 579.125 | 5.0249 | 2440142.4999 | 412.1499 | 8449.0734 | 2636110.9019 | 35952674065.2032 | 2636110.9019 | 13889697308.3759 | [10 empty] | 0 | 20.5 | 5.6944
Extra-high | 1790 | 313 | 18.2 | -0.69444 | -2.5 | -200 | 514.15 | 3.9606 | 2440460.6105 | 318.1106 | 5789.6135 | 1812149.0209 | 35954486214.2241 | 1812149.0209 | 13891509457.3968 | [10 empty] | 0 | 18.2 | 5.0556
Extra-high | 1791 | 314 | 15.5 | -0.81944 | -2.95 | -236 | 437.875 | 2.8727 | 2440665.3582 | 204.7477 | 3173.5888 | 996506.8864 | 35955482721.1105 | 996506.8864 | 13892505964.2832 | [10 empty] | 0 | 15.5 | 4.3056
Extra-high | 1792 | 315 | 12.3 | -0.94444 | -3.4 | -272 | 347.475 | 1.809 | 2440742.6422 | 77.284 | 950.5929 | 299436.7494 | 35955782157.8598 | 299436.7494 | 13892805401.0326 | [10 empty] | 0 | 12.3 | 3.4167
Extra-high | 1793 | 316 | 8.7 | -0.98611 | -3.55 | -284 | 245.775 | 0.90502 | 2440705.3222 | -37.32 | -324.6838 | -102600.0779 | 35955679557.782 | -102600.0779 | 13892702800.9547 | [10 empty] | 0 | 8.7 | 2.4167
Extra-high | 1794 | 317 | 5.2 | -1.2083 | -4.35 | -348 | 146.9 | 0.32332 | 2440504.5455 | -200.7767 | -1044.0388 | -330960.2846 | 35955348597.4974 | -330960.2846 | 13892371840.6701 | [10 empty] | 0 | 5.2 | 1.4444
Extra-high | 1795 | 318 | 0 | -0.72222 | -2.6 | -208 | 0 | 0 | 2440296.5455 | -208 | 0 | 0 | 35955348597.4974 |  | 13892371840.6701 | [10 empty] | 1 |  | 0
Extra-high | 1796 | 319 | 0 | 0 | 0 | 0 | 0 | 0 | 2440296.5455 | 0 | 0 | 0 | 35955348597.4974 |  | 13892371840.6701 | [10 empty] | 1 |  | 0
Extra-high | 1797 | 320 | 0 | 0 | 0 | 0 | 0 | 0 | 2440296.5455 | 0 | 0 | 0 | 35955348597.4974 |  | 13892371840.6701 | [10 empty] | 1 |  | 0
Extra-high | 1798 | 321 | 0 | 0 | 0 | 0 | 0 | 0 | 2440296.5455 | 0 | 0 | 0 | 35955348597.4974 |  | 13892371840.6701 | [10 empty] | 1 |  | 0
Extra-high | 1799 | 322 | 0 | 0 | 0 | 0 | 0 | 0 | 2440296.5455 | 0 | 0 | 0 | 35955348597.4974 |  | 13892371840.6701 | [10 empty] | 1 |  | 0
Extra-high | 1800 | 323 | 0 | 0 | 0 | 0 | 0 | 0 | 2440296.5455 | 0 | 0 | 0 | 35955348597.4974 |  | 13892371840.6701 | [10 empty] | 1 |  | 0

## WLTC_class_2
Class 2 vehicles: | 22 < ratio of rated power in W / kerb mass in kg <= 34
For further requirements/recommendations see table "Explanations"
Phase | Total elapsed time | Phase elapsed time | WLTC class 2, version 1.4, vehicle speed | WLTC class 2, version 1.4, acceleration | WLTC class 2, version 1.4, acceleration |  | duration | stop duration | distance | p_stop | v_max | v_ave without stops | v_ave with stops | a_min | a_max
Phase | s | s | km/h | m/s² | km/h/s |  | s | s | m |  | km/h | km/h | km/h | m/s² | m/s²
Low | 0 | 0 | 0 | 0 | 0 | low | 589 | 155 | 3131.9722 | 26.32% | 51.4 | 25.9795 | 19.1428 | -1.0694 | 0.91667 | 1 |  | 0
Low | 1 | 1 | 0 | 0 | 0 | medium | 433 | 48 | 4711.8889 | 11.09% | 74.7 | 44.0592 | 39.1751 | -0.98611 | 0.95833 | 1 |  | 0
Low | 2 | 2 | 0 | 0 | 0 | high | 455 | 30 | 6820.3333 | 6.593% | 85.2 | 57.7722 | 53.9631 | -1.1111 | 0.84722 | 1 |  | 0
Low | 3 | 3 | 0 | 0 | 0 |  | 1477 | 233 | 14664.1944 | [6 empty] | 1 |  | 0
Low | 4 | 4 | 0 | 0 | 0 | [10 empty] | 1 |  | 0
Low | 5 | 5 | 0 | 0 | 0 | [10 empty] | 1 |  | 0
Low | 6 | 6 | 0 | 0 | 0 | [10 empty] | 1 |  | 0
Low | 7 | 7 | 0 | 0 | 0 | [10 empty] | 1 |  | 0
Low | 8 | 8 | 0 | 0 | 0 | [10 empty] | 1 |  | 0
Low | 9 | 9 | 0 | 0 | 0 | [10 empty] | 1 |  | 0
Low | 10 | 10 | 0 | 0 | 0 | [10 empty] | 1 |  | 0
Low | 11 | 11 | 0 | 0 | 0 | [10 empty] | 1 |  | 0
Low | 12 | 12 | 0 | 0.16667 | 0.6 | [10 empty] | 1 |  | 0
Low | 13 | 13 | 1.2 | 0.36111 | 1.3 | [10 empty] | 0 | 1.2 | 0.33333
Low | 14 | 14 | 2.6 | 0.51389 | 1.85 | [10 empty] | 0 | 2.6 | 0.72222
Low | 15 | 15 | 4.9 | 0.65278 | 2.35 | [10 empty] | 0 | 4.9 | 1.3611
Low | 16 | 16 | 7.3 | 0.625 | 2.25 | [10 empty] | 0 | 7.3 | 2.0278
Low | 17 | 17 | 9.4 | 0.56944 | 2.05 | [10 empty] | 0 | 9.4 | 2.6111
Low | 18 | 18 | 11.4 | 0.45833 | 1.65 | [10 empty] | 0 | 11.4 | 3.1667
Low | 19 | 19 | 12.7 | 0.26389 | 0.95 | [10 empty] | 0 | 12.7 | 3.5278
Low | 20 | 20 | 13.3 | 0.097222 | 0.35 | [10 empty] | 0 | 13.3 | 3.6944
Low | 21 | 21 | 13.4 | 0 | 0 | [10 empty] | 0 | 13.4 | 3.7222
Low | 22 | 22 | 13.3 | -0.041667 | -0.15 | [10 empty] | 0 | 13.3 | 3.6944
Low | 23 | 23 | 13.1 | -0.11111 | -0.4 | [10 empty] | 0 | 13.1 | 3.6389
Low | 24 | 24 | 12.5 | -0.27778 | -1 | [10 empty] | 0 | 12.5 | 3.4722
Low | 25 | 25 | 11.1 | -0.5 | -1.8 | [10 empty] | 0 | 11.1 | 3.0833
Low | 26 | 26 | 8.9 | -0.68056 | -2.45 | [10 empty] | 0 | 8.9 | 2.4722
Low | 27 | 27 | 6.2 | -0.70833 | -2.55 | [10 empty] | 0 | 6.2 | 1.7222
Low | 28 | 28 | 3.8 | -0.61111 | -2.2 | [10 empty] | 0 | 3.8 | 1.0556
Low | 29 | 29 | 1.8 | -0.52778 | -1.9 | [10 empty] | 0 | 1.8 | 0.5
Low | 30 | 30 | 0 | -0.25 | -0.9 | [10 empty] | 1 |  | 0
Low | 31 | 31 | 0 | 0 | 0 | [10 empty] | 1 |  | 0
Low | 32 | 32 | 0 | 0 | 0 | [10 empty] | 1 |  | 0
Low | 33 | 33 | 0 | 0.20833 | 0.75 | [10 empty] | 1 |  | 0
Low | 34 | 34 | 1.5 | 0.38889 | 1.4 | [10 empty] | 0 | 1.5 | 0.41667
Low | 35 | 35 | 2.8 | 0.31944 | 1.15 | [10 empty] | 0 | 2.8 | 0.77778
Low | 36 | 36 | 3.8 | 0.25 | 0.9 | [10 empty] | 0 | 3.8 | 1.0556
Low | 37 | 37 | 4.6 | 0.20833 | 0.75 | [10 empty] | 0 | 4.6 | 1.2778
Low | 38 | 38 | 5.3 | 0.20833 | 0.75 | [10 empty] | 0 | 5.3 | 1.4722
Low | 39 | 39 | 6.1 | 0.18056 | 0.65 | [10 empty] | 0 | 6.1 | 1.6944
Low | 40 | 40 | 6.6 | 0.15278 | 0.55 | [10 empty] | 0 | 6.6 | 1.8333
Low | 41 | 41 | 7.2 | 0.18056 | 0.65 | [10 empty] | 0 | 7.2 | 2
Low | 42 | 42 | 7.9 | 0.20833 | 0.75 | [10 empty] | 0 | 7.9 | 2.1944
Low | 43 | 43 | 8.7 | 0.19444 | 0.7 | [10 empty] | 0 | 8.7 | 2.4167
Low | 44 | 44 | 9.3 | 0.18056 | 0.65 | [10 empty] | 0 | 9.3 | 2.5833
Low | 45 | 45 | 10 | 0.19444 | 0.7 | [10 empty] | 0 | 10 | 2.7778
Low | 46 | 46 | 10.7 | 0.20833 | 0.75 | [10 empty] | 0 | 10.7 | 2.9722
Low | 47 | 47 | 11.5 | 0.22222 | 0.8 | [10 empty] | 0 | 11.5 | 3.1944
Low | 48 | 48 | 12.3 | 0.25 | 0.9 | [10 empty] | 0 | 12.3 | 3.4167
Low | 49 | 49 | 13.3 | 0.26389 | 0.95 | [10 empty] | 0 | 13.3 | 3.6944
Low | 50 | 50 | 14.2 | 0.20833 | 0.75 | [10 empty] | 0 | 14.2 | 3.9444
Low | 51 | 51 | 14.8 | 0.069444 | 0.25 | [10 empty] | 0 | 14.8 | 4.1111
Low | 52 | 52 | 14.7 | -0.055556 | -0.2 | [10 empty] | 0 | 14.7 | 4.0833
Low | 53 | 53 | 14.4 | -0.083333 | -0.3 | [10 empty] | 0 | 14.4 | 4
Low | 54 | 54 | 14.1 | -0.11111 | -0.4 | [10 empty] | 0 | 14.1 | 3.9167
Low | 55 | 55 | 13.6 | -0.16667 | -0.6 | [10 empty] | 0 | 13.6 | 3.7778
Low | 56 | 56 | 12.9 | -0.22222 | -0.8 | [10 empty] | 0 | 12.9 | 3.5833
Low | 57 | 57 | 12 | -0.25 | -0.9 | [10 empty] | 0 | 12 | 3.3333
Low | 58 | 58 | 11.1 | -0.20833 | -0.75 | [10 empty] | 0 | 11.1 | 3.0833
Low | 59 | 59 | 10.5 | -0.11111 | -0.4 | [10 empty] | 0 | 10.5 | 2.9167
Low | 60 | 60 | 10.3 | 0 | 0 | [10 empty] | 0 | 10.3 | 2.8611
Low | 61 | 61 | 10.5 | -0.013889 | -0.05 | [10 empty] | 0 | 10.5 | 2.9167
Low | 62 | 62 | 10.2 | -0.18056 | -0.65 | [10 empty] | 0 | 10.2 | 2.8333
Low | 63 | 63 | 9.2 | -0.44444 | -1.6 | [10 empty] | 0 | 9.2 | 2.5556
Low | 64 | 64 | 7 | -0.61111 | -2.2 | [10 empty] | 0 | 7 | 1.9444
Low | 65 | 65 | 4.8 | -0.65278 | -2.35 | [10 empty] | 0 | 4.8 | 1.3333
Low | 66 | 66 | 2.3 | -0.66667 | -2.4 | [10 empty] | 0 | 2.3 | 0.63889
Low | 67 | 67 | 0 | -0.31944 | -1.15 | [10 empty] | 1 |  | 0
Low | 68 | 68 | 0 | 0 | 0 | [10 empty] | 1 |  | 0
Low | 69 | 69 | 0 | 0 | 0 | [10 empty] | 1 |  | 0
Low | 70 | 70 | 0 | 0 | 0 | [10 empty] | 1 |  | 0
Low | 71 | 71 | 0 | 0 | 0 | [10 empty] | 1 |  | 0
Low | 72 | 72 | 0 | 0 | 0 | [10 empty] | 1 |  | 0
Low | 73 | 73 | 0 | 0 | 0 | [10 empty] | 1 |  | 0
Low | 74 | 74 | 0 | 0 | 0 | [10 empty] | 1 |  | 0
Low | 75 | 75 | 0 | 0 | 0 | [10 empty] | 1 |  | 0
Low | 76 | 76 | 0 | 0 | 0 | [10 empty] | 1 |  | 0
Low | 77 | 77 | 0 | 0 | 0 | [10 empty] | 1 |  | 0
Low | 78 | 78 | 0 | 0 | 0 | [10 empty] | 1 |  | 0
Low | 79 | 79 | 0 | 0 | 0 | [10 empty] | 1 |  | 0
Low | 80 | 80 | 0 | 0 | 0 | [10 empty] | 1 |  | 0
Low | 81 | 81 | 0 | 0 | 0 | [10 empty] | 1 |  | 0
Low | 82 | 82 | 0 | 0 | 0 | [10 empty] | 1 |  | 0
Low | 83 | 83 | 0 | 0 | 0 | [10 empty] | 1 |  | 0
Low | 84 | 84 | 0 | 0 | 0 | [10 empty] | 1 |  | 0
Low | 85 | 85 | 0 | 0 | 0 | [10 empty] | 1 |  | 0
Low | 86 | 86 | 0 | 0 | 0 | [10 empty] | 1 |  | 0
Low | 87 | 87 | 0 | 0 | 0 | [10 empty] | 1 |  | 0
Low | 88 | 88 | 0 | 0 | 0 | [10 empty] | 1 |  | 0
Low | 89 | 89 | 0 | 0 | 0 | [10 empty] | 1 |  | 0
Low | 90 | 90 | 0 | 0 | 0 | [10 empty] | 1 |  | 0
Low | 91 | 91 | 0 | 0 | 0 | [10 empty] | 1 |  | 0
Low | 92 | 92 | 0 | 0 | 0 | [10 empty] | 1 |  | 0
Low | 93 | 93 | 0 | 0 | 0 | [10 empty] | 1 |  | 0
Low | 94 | 94 | 0 | 0 | 0 | [10 empty] | 1 |  | 0
Low | 95 | 95 | 0 | 0 | 0 | [10 empty] | 1 |  | 0
Low | 96 | 96 | 0 | 0 | 0 | [10 empty] | 1 |  | 0
Low | 97 | 97 | 0 | 0 | 0 | [10 empty] | 1 |  | 0
Low | 98 | 98 | 0 | 0 | 0 | [10 empty] | 1 |  | 0
Low | 99 | 99 | 0 | 0 | 0 | [10 empty] | 1 |  | 0
Low | 100 | 100 | 0 | 0 | 0 | [10 empty] | 1 |  | 0
Low | 101 | 101 | 0 | 0 | 0 | [10 empty] | 1 |  | 0
Low | 102 | 102 | 0 | 0 | 0 | [10 empty] | 1 |  | 0
Low | 103 | 103 | 0 | 0 | 0 | [10 empty] | 1 |  | 0
Low | 104 | 104 | 0 | 0 | 0 | [10 empty] | 1 |  | 0
Low | 105 | 105 | 0 | 0 | 0 | [10 empty] | 1 |  | 0
Low | 106 | 106 | 0 | 0.11111 | 0.4 | [10 empty] | 1 |  | 0
Low | 107 | 107 | 0.8 | 0.19444 | 0.7 | [10 empty] | 1 |  | 0.22222
Low | 108 | 108 | 1.4 | 0.20833 | 0.75 | [10 empty] | 0 | 1.4 | 0.38889
Low | 109 | 109 | 2.3 | 0.29167 | 1.05 | [10 empty] | 0 | 2.3 | 0.63889
Low | 110 | 110 | 3.5 | 0.33333 | 1.2 | [10 empty] | 0 | 3.5 | 0.97222
Low | 111 | 111 | 4.7 | 0.33333 | 1.2 | [10 empty] | 0 | 4.7 | 1.3056
Low | 112 | 112 | 5.9 | 0.375 | 1.35 | [10 empty] | 0 | 5.9 | 1.6389
Low | 113 | 113 | 7.4 | 0.45833 | 1.65 | [10 empty] | 0 | 7.4 | 2.0556
Low | 114 | 114 | 9.2 | 0.59722 | 2.15 | [10 empty] | 0 | 9.2 | 2.5556
Low | 115 | 115 | 11.7 | 0.59722 | 2.15 | [10 empty] | 0 | 11.7 | 3.25
Low | 116 | 116 | 13.5 | 0.45833 | 1.65 | [10 empty] | 0 | 13.5 | 3.75
Low | 117 | 117 | 15 | 0.375 | 1.35 | [10 empty] | 0 | 15 | 4.1667
Low | 118 | 118 | 16.2 | 0.25 | 0.9 | [10 empty] | 0 | 16.2 | 4.5
Low | 119 | 119 | 16.8 | 0.18056 | 0.65 | [10 empty] | 0 | 16.8 | 4.6667
Low | 120 | 120 | 17.5 | 0.27778 | 1 | [10 empty] | 0 | 17.5 | 4.8611
Low | 121 | 121 | 18.8 | 0.38889 | 1.4 | [10 empty] | 0 | 18.8 | 5.2222
Low | 122 | 122 | 20.3 | 0.44444 | 1.6 | [10 empty] | 0 | 20.3 | 5.6389
Low | 123 | 123 | 22 | 0.45833 | 1.65 | [10 empty] | 0 | 22 | 6.1111
Low | 124 | 124 | 23.6 | 0.38889 | 1.4 | [10 empty] | 0 | 23.6 | 6.5556
Low | 125 | 125 | 24.8 | 0.27778 | 1 | [10 empty] | 0 | 24.8 | 6.8889
Low | 126 | 126 | 25.6 | 0.20833 | 0.75 | [10 empty] | 0 | 25.6 | 7.1111
Low | 127 | 127 | 26.3 | 0.22222 | 0.8 | [10 empty] | 0 | 26.3 | 7.3056
Low | 128 | 128 | 27.2 | 0.27778 | 1 | [10 empty] | 0 | 27.2 | 7.5556
Low | 129 | 129 | 28.3 | 0.33333 | 1.2 | [10 empty] | 0 | 28.3 | 7.8611
Low | 130 | 130 | 29.6 | 0.36111 | 1.3 | [10 empty] | 0 | 29.6 | 8.2222
Low | 131 | 131 | 30.9 | 0.36111 | 1.3 | [10 empty] | 0 | 30.9 | 8.5833
Low | 132 | 132 | 32.2 | 0.34722 | 1.25 | [10 empty] | 0 | 32.2 | 8.9444
Low | 133 | 133 | 33.4 | 0.40278 | 1.45 | [10 empty] | 0 | 33.4 | 9.2778
Low | 134 | 134 | 35.1 | 0.52778 | 1.9 | [10 empty] | 0 | 35.1 | 9.75
Low | 135 | 135 | 37.2 | 0.5 | 1.8 | [10 empty] | 0 | 37.2 | 10.3333
Low | 136 | 136 | 38.7 | 0.25 | 0.9 | [10 empty] | 0 | 38.7 | 10.75
Low | 137 | 137 | 39 | -0.18056 | -0.65 | [10 empty] | 0 | 39 | 10.8333
Low | 138 | 138 | 37.4 | -0.70833 | -2.55 | [10 empty] | 0 | 37.4 | 10.3889
Low | 139 | 139 | 33.9 | -1.0694 | -3.85 | [10 empty] | 0 | 33.9 | 9.4167
Low | 140 | 140 | 29.7 | -0.98611 | -3.55 | [10 empty] | 0 | 29.7 | 8.25
Low | 141 | 141 | 26.8 | -0.5 | -1.8 | [10 empty] | 0 | 26.8 | 7.4444
Low | 142 | 142 | 26.1 | 0.055556 | 0.2 | [10 empty] | 0 | 26.1 | 7.25
Low | 143 | 143 | 27.2 | 0.41667 | 1.5 | [10 empty] | 0 | 27.2 | 7.5556
Low | 144 | 144 | 29.1 | 0.5 | 1.8 | [10 empty] | 0 | 29.1 | 8.0833
Low | 145 | 145 | 30.8 | 0.38889 | 1.4 | [10 empty] | 0 | 30.8 | 8.5556
Low | 146 | 146 | 31.9 | 0.16667 | 0.6 | [10 empty] | 0 | 31.9 | 8.8611
Low | 147 | 147 | 32 | -0.16667 | -0.6 | [10 empty] | 0 | 32 | 8.8889
Low | 148 | 148 | 30.7 | -0.48611 | -1.75 | [10 empty] | 0 | 30.7 | 8.5278
Low | 149 | 149 | 28.5 | -0.65278 | -2.35 | [10 empty] | 0 | 28.5 | 7.9167
Low | 150 | 150 | 26 | -0.70833 | -2.55 | [10 empty] | 0 | 26 | 7.2222
Low | 151 | 151 | 23.4 | -0.73611 | -2.65 | [10 empty] | 0 | 23.4 | 6.5
Low | 152 | 152 | 20.7 | -0.83333 | -3 | [10 empty] | 0 | 20.7 | 5.75
Low | 153 | 153 | 17.4 | -0.76389 | -2.75 | [10 empty] | 0 | 17.4 | 4.8333
Low | 154 | 154 | 15.2 | -0.54167 | -1.95 | [10 empty] | 0 | 15.2 | 4.2222
Low | 155 | 155 | 13.5 | -0.30556 | -1.1 | [10 empty] | 0 | 13.5 | 3.75
Low | 156 | 156 | 13 | -0.15278 | -0.55 | [10 empty] | 0 | 13 | 3.6111
Low | 157 | 157 | 12.4 | -0.097222 | -0.35 | [10 empty] | 0 | 12.4 | 3.4444
Low | 158 | 158 | 12.3 | -0.027778 | -0.1 | [10 empty] | 0 | 12.3 | 3.4167
Low | 159 | 159 | 12.2 | 0 | 0 | [10 empty] | 0 | 12.2 | 3.3889
Low | 160 | 160 | 12.3 | 0.027778 | 0.1 | [10 empty] | 0 | 12.3 | 3.4167
Low | 161 | 161 | 12.4 | 0.027778 | 0.1 | [10 empty] | 0 | 12.4 | 3.4444
Low | 162 | 162 | 12.5 | 0.027778 | 0.1 | [10 empty] | 0 | 12.5 | 3.4722
Low | 163 | 163 | 12.6 | 0.027778 | 0.1 | [10 empty] | 0 | 12.6 | 3.5
Low | 164 | 164 | 12.7 | 0.041667 | 0.15 | [10 empty] | 0 | 12.7 | 3.5278
Low | 165 | 165 | 12.9 | 0.16667 | 0.6 | [10 empty] | 0 | 12.9 | 3.5833
Low | 166 | 166 | 13.9 | 0.45833 | 1.65 | [10 empty] | 0 | 13.9 | 3.8611
Low | 167 | 167 | 16.2 | 0.75 | 2.7 | [10 empty] | 0 | 16.2 | 4.5
Low | 168 | 168 | 19.3 | 0.91667 | 3.3 | [10 empty] | 0 | 19.3 | 5.3611
Low | 169 | 169 | 22.8 | 0.91667 | 3.3 | [10 empty] | 0 | 22.8 | 6.3333
Low | 170 | 170 | 25.9 | 0.79167 | 2.85 | [10 empty] | 0 | 25.9 | 7.1944
Low | 171 | 171 | 28.5 | 0.56944 | 2.05 | [10 empty] | 0 | 28.5 | 7.9167
Low | 172 | 172 | 30 | 0.083333 | 0.3 | [10 empty] | 0 | 30 | 8.3333
Low | 173 | 173 | 29.1 | -0.36111 | -1.3 | [10 empty] | 0 | 29.1 | 8.0833
Low | 174 | 174 | 27.4 | -0.54167 | -1.95 | [10 empty] | 0 | 27.4 | 7.6111
Low | 175 | 175 | 25.2 | -0.5 | -1.8 | [10 empty] | 0 | 25.2 | 7
Low | 176 | 176 | 23.8 | -0.11111 | -0.4 | [10 empty] | 0 | 23.8 | 6.6111
Low | 177 | 177 | 24.4 | 0.30556 | 1.1 | [10 empty] | 0 | 24.4 | 6.7778
Low | 178 | 178 | 26 | 0.72222 | 2.6 | [10 empty] | 0 | 26 | 7.2222
Low | 179 | 179 | 29.6 | 0.86111 | 3.1 | [10 empty] | 0 | 29.6 | 8.2222
Low | 180 | 180 | 32.2 | 0.81944 | 2.95 | [10 empty] | 0 | 32.2 | 8.9444
Low | 181 | 181 | 35.5 | 0.75 | 2.7 | [10 empty] | 0 | 35.5 | 9.8611
Low | 182 | 182 | 37.6 | 0.55556 | 2 | [10 empty] | 0 | 37.6 | 10.4444
Low | 183 | 183 | 39.5 | 0.41667 | 1.5 | [10 empty] | 0 | 39.5 | 10.9722
Low | 184 | 184 | 40.6 | 0.27778 | 1 | [10 empty] | 0 | 40.6 | 11.2778
Low | 185 | 185 | 41.5 | 0.19444 | 0.7 | [10 empty] | 0 | 41.5 | 11.5278
Low | 186 | 186 | 42 | 0.125 | 0.45 | [10 empty] | 0 | 42 | 11.6667
Low | 187 | 187 | 42.4 | 0.13889 | 0.5 | [10 empty] | 0 | 42.4 | 11.7778
Low | 188 | 188 | 43 | 0.25 | 0.9 | [10 empty] | 0 | 43 | 11.9444
Low | 189 | 189 | 44.2 | 0.40278 | 1.45 | [10 empty] | 0 | 44.2 | 12.2778
Low | 190 | 190 | 45.9 | 0.48611 | 1.75 | [10 empty] | 0 | 45.9 | 12.75
Low | 191 | 191 | 47.7 | 0.45833 | 1.65 | [10 empty] | 0 | 47.7 | 13.25
Low | 192 | 192 | 49.2 | 0.31944 | 1.15 | [10 empty] | 0 | 49.2 | 13.6667
Low | 193 | 193 | 50 | 0.13889 | 0.5 | [10 empty] | 0 | 50 | 13.8889
Low | 194 | 194 | 50.2 | 0.013889 | 0.05 | [10 empty] | 0 | 50.2 | 13.9444
Low | 195 | 195 | 50.1 | -0.055556 | -0.2 | [10 empty] | 0 | 50.1 | 13.9167
Low | 196 | 196 | 49.8 | -0.097222 | -0.35 | [10 empty] | 0 | 49.8 | 13.8333
Low | 197 | 197 | 49.4 | -0.125 | -0.45 | [10 empty] | 0 | 49.4 | 13.7222
Low | 198 | 198 | 48.9 | -0.125 | -0.45 | [10 empty] | 0 | 48.9 | 13.5833
Low | 199 | 199 | 48.5 | -0.097222 | -0.35 | [10 empty] | 0 | 48.5 | 13.4722
Low | 200 | 200 | 48.2 | -0.041667 | -0.15 | [10 empty] | 0 | 48.2 | 13.3889
Low | 201 | 201 | 48.2 | -0.013889 | -0.05 | [10 empty] | 0 | 48.2 | 13.3889
Low | 202 | 202 | 48.1 | -0.11111 | -0.4 | [10 empty] | 0 | 48.1 | 13.3611
Low | 203 | 203 | 47.4 | -0.31944 | -1.15 | [10 empty] | 0 | 47.4 | 13.1667
Low | 204 | 204 | 45.8 | -0.58333 | -2.1 | [10 empty] | 0 | 45.8 | 12.7222
Low | 205 | 205 | 43.2 | -0.73611 | -2.65 | [10 empty] | 0 | 43.2 | 12
Low | 206 | 206 | 40.5 | -0.69444 | -2.5 | [10 empty] | 0 | 40.5 | 11.25
Low | 207 | 207 | 38.2 | -0.52778 | -1.9 | [10 empty] | 0 | 38.2 | 10.6111
Low | 208 | 208 | 36.7 | -0.33333 | -1.2 | [10 empty] | 0 | 36.7 | 10.1944
Low | 209 | 209 | 35.8 | -0.19444 | -0.7 | [10 empty] | 0 | 35.8 | 9.9444
Low | 210 | 210 | 35.3 | -0.13889 | -0.5 | [10 empty] | 0 | 35.3 | 9.8056
Low | 211 | 211 | 34.8 | -0.125 | -0.45 | [10 empty] | 0 | 34.8 | 9.6667
Low | 212 | 212 | 34.4 | -0.069444 | -0.25 | [10 empty] | 0 | 34.4 | 9.5556
Low | 213 | 213 | 34.3 | -0.055556 | -0.2 | [10 empty] | 0 | 34.3 | 9.5278
Low | 214 | 214 | 34 | -0.069444 | -0.25 | [10 empty] | 0 | 34 | 9.4444
Low | 215 | 215 | 33.8 | -0.055556 | -0.2 | [10 empty] | 0 | 33.8 | 9.3889
Low | 216 | 216 | 33.6 | -0.041667 | -0.15 | [10 empty] | 0 | 33.6 | 9.3333
Low | 217 | 217 | 33.5 | -0.013889 | -0.05 | [10 empty] | 0 | 33.5 | 9.3056
Low | 218 | 218 | 33.5 | -0.013889 | -0.05 | [10 empty] | 0 | 33.5 | 9.3056
Low | 219 | 219 | 33.4 | -0.027778 | -0.1 | [10 empty] | 0 | 33.4 | 9.2778
Low | 220 | 220 | 33.3 | -0.013889 | -0.05 | [10 empty] | 0 | 33.3 | 9.25
Low | 221 | 221 | 33.3 | -0.013889 | -0.05 | [10 empty] | 0 | 33.3 | 9.25
Low | 222 | 222 | 33.2 | -0.027778 | -0.1 | [10 empty] | 0 | 33.2 | 9.2222
Low | 223 | 223 | 33.1 | -0.013889 | -0.05 | [10 empty] | 0 | 33.1 | 9.1944
Low | 224 | 224 | 33.1 | -0.027778 | -0.1 | [10 empty] | 0 | 33.1 | 9.1944
Low | 225 | 225 | 32.9 | -0.041667 | -0.15 | [10 empty] | 0 | 32.9 | 9.1389
Low | 226 | 226 | 32.8 | -0.027778 | -0.1 | [10 empty] | 0 | 32.8 | 9.1111
Low | 227 | 227 | 32.7 | -0.027778 | -0.1 | [10 empty] | 0 | 32.7 | 9.0833
Low | 228 | 228 | 32.6 | -0.055556 | -0.2 | [10 empty] | 0 | 32.6 | 9.0556
Low | 229 | 229 | 32.3 | -0.097222 | -0.35 | [10 empty] | 0 | 32.3 | 8.9722
Low | 230 | 230 | 31.9 | -0.13889 | -0.5 | [10 empty] | 0 | 31.9 | 8.8611
Low | 231 | 231 | 31.3 | -0.13889 | -0.5 | [10 empty] | 0 | 31.3 | 8.6944
Low | 232 | 232 | 30.9 | -0.11111 | -0.4 | [10 empty] | 0 | 30.9 | 8.5833
Low | 233 | 233 | 30.5 | -0.055556 | -0.2 | [10 empty] | 0 | 30.5 | 8.4722
Low | 234 | 234 | 30.5 | 0.027778 | 0.1 | [10 empty] | 0 | 30.5 | 8.4722
Low | 235 | 235 | 30.7 | 0.125 | 0.45 | [10 empty] | 0 | 30.7 | 8.5278
Low | 236 | 236 | 31.4 | 0.23611 | 0.85 | [10 empty] | 0 | 31.4 | 8.7222
Low | 237 | 237 | 32.4 | 0.31944 | 1.15 | [10 empty] | 0 | 32.4 | 9
Low | 238 | 238 | 33.7 | 0.375 | 1.35 | [10 empty] | 0 | 33.7 | 9.3611
Low | 239 | 239 | 35.1 | 0.36111 | 1.3 | [10 empty] | 0 | 35.1 | 9.75
Low | 240 | 240 | 36.3 | 0.30556 | 1.1 | [10 empty] | 0 | 36.3 | 10.0833
Low | 241 | 241 | 37.3 | 0.22222 | 0.8 | [10 empty] | 0 | 37.3 | 10.3611
Low | 242 | 242 | 37.9 | 0.15278 | 0.55 | [10 empty] | 0 | 37.9 | 10.5278
Low | 243 | 243 | 38.4 | 0.097222 | 0.35 | [10 empty] | 0 | 38.4 | 10.6667
Low | 244 | 244 | 38.6 | 0.055556 | 0.2 | [10 empty] | 0 | 38.6 | 10.7222
Low | 245 | 245 | 38.8 | 0.055556 | 0.2 | [10 empty] | 0 | 38.8 | 10.7778
Low | 246 | 246 | 39 | 0.055556 | 0.2 | [10 empty] | 0 | 39 | 10.8333
Low | 247 | 247 | 39.2 | 0.055556 | 0.2 | [10 empty] | 0 | 39.2 | 10.8889
Low | 248 | 248 | 39.4 | 0.041667 | 0.15 | [10 empty] | 0 | 39.4 | 10.9444
Low | 249 | 249 | 39.5 | 0.027778 | 0.1 | [10 empty] | 0 | 39.5 | 10.9722
Low | 250 | 250 | 39.6 | 0.041667 | 0.15 | [10 empty] | 0 | 39.6 | 11
Low | 251 | 251 | 39.8 | 0.055556 | 0.2 | [10 empty] | 0 | 39.8 | 11.0556
Low | 252 | 252 | 40 | 0.097222 | 0.35 | [10 empty] | 0 | 40 | 11.1111
Low | 253 | 253 | 40.5 | 0.15278 | 0.55 | [10 empty] | 0 | 40.5 | 11.25
Low | 254 | 254 | 41.1 | 0.19444 | 0.7 | [10 empty] | 0 | 41.1 | 11.4167
Low | 255 | 255 | 41.9 | 0.23611 | 0.85 | [10 empty] | 0 | 41.9 | 11.6389
Low | 256 | 256 | 42.8 | 0.26389 | 0.95 | [10 empty] | 0 | 42.8 | 11.8889
Low | 257 | 257 | 43.8 | 0.375 | 1.35 | [10 empty] | 0 | 43.8 | 12.1667
Low | 258 | 258 | 45.5 | 0.29167 | 1.05 | [10 empty] | 0 | 45.5 | 12.6389
Low | 259 | 259 | 45.9 | 0.041667 | 0.15 | [10 empty] | 0 | 45.9 | 12.75
Low | 260 | 260 | 45.8 | -0.069444 | -0.25 | [10 empty] | 0 | 45.8 | 12.7222
Low | 261 | 261 | 45.4 | -0.13889 | -0.5 | [10 empty] | 0 | 45.4 | 12.6111
Low | 262 | 262 | 44.8 | -0.11111 | -0.4 | [10 empty] | 0 | 44.8 | 12.4444
Low | 263 | 263 | 44.6 | 0.027778 | 0.1 | [10 empty] | 0 | 44.6 | 12.3889
Low | 264 | 264 | 45 | 0.18056 | 0.65 | [10 empty] | 0 | 45 | 12.5
Low | 265 | 265 | 45.9 | 0.27778 | 1 | [10 empty] | 0 | 45.9 | 12.75
Low | 266 | 266 | 47 | 0.27778 | 1 | [10 empty] | 0 | 47 | 13.0556
Low | 267 | 267 | 47.9 | 0.18056 | 0.65 | [10 empty] | 0 | 47.9 | 13.3056
Low | 268 | 268 | 48.3 | 0.055556 | 0.2 | [10 empty] | 0 | 48.3 | 13.4167
Low | 269 | 269 | 48.3 | -0.013889 | -0.05 | [10 empty] | 0 | 48.3 | 13.4167
Low | 270 | 270 | 48.2 | -0.041667 | -0.15 | [10 empty] | 0 | 48.2 | 13.3889
Low | 271 | 271 | 48 | -0.069444 | -0.25 | [10 empty] | 0 | 48 | 13.3333
Low | 272 | 272 | 47.7 | -0.11111 | -0.4 | [10 empty] | 0 | 47.7 | 13.25
Low | 273 | 273 | 47.2 | -0.16667 | -0.6 | [10 empty] | 0 | 47.2 | 13.1111
Low | 274 | 274 | 46.5 | -0.27778 | -1 | [10 empty] | 0 | 46.5 | 12.9167
Low | 275 | 275 | 45.2 | -0.38889 | -1.4 | [10 empty] | 0 | 45.2 | 12.5556
Low | 276 | 276 | 43.7 | -0.44444 | -1.6 | [10 empty] | 0 | 43.7 | 12.1389
Low | 277 | 277 | 42 | -0.45833 | -1.65 | [10 empty] | 0 | 42 | 11.6667
Low | 278 | 278 | 40.4 | -0.41667 | -1.5 | [10 empty] | 0 | 40.4 | 11.2222
Low | 279 | 279 | 39 | -0.375 | -1.35 | [10 empty] | 0 | 39 | 10.8333
Low | 280 | 280 | 37.7 | -0.36111 | -1.3 | [10 empty] | 0 | 37.7 | 10.4722
Low | 281 | 281 | 36.4 | -0.34722 | -1.25 | [10 empty] | 0 | 36.4 | 10.1111
Low | 282 | 282 | 35.2 | -0.29167 | -1.05 | [10 empty] | 0 | 35.2 | 9.7778
Low | 283 | 283 | 34.3 | -0.19444 | -0.7 | [10 empty] | 0 | 34.3 | 9.5278
Low | 284 | 284 | 33.8 | -0.13889 | -0.5 | [10 empty] | 0 | 33.8 | 9.3889
Low | 285 | 285 | 33.3 | -0.18056 | -0.65 | [10 empty] | 0 | 33.3 | 9.25
Low | 286 | 286 | 32.5 | -0.33333 | -1.2 | [10 empty] | 0 | 32.5 | 9.0278
Low | 287 | 287 | 30.9 | -0.54167 | -1.95 | [10 empty] | 0 | 30.9 | 8.5833
Low | 288 | 288 | 28.6 | -0.69444 | -2.5 | [10 empty] | 0 | 28.6 | 7.9444
Low | 289 | 289 | 25.9 | -0.76389 | -2.75 | [10 empty] | 0 | 25.9 | 7.1944
Low | 290 | 290 | 23.1 | -0.80556 | -2.9 | [10 empty] | 0 | 23.1 | 6.4167
Low | 291 | 291 | 20.1 | -0.80556 | -2.9 | [10 empty] | 0 | 20.1 | 5.5833
Low | 292 | 292 | 17.3 | -0.69444 | -2.5 | [10 empty] | 0 | 17.3 | 4.8056
Low | 293 | 293 | 15.1 | -0.5 | -1.8 | [10 empty] | 0 | 15.1 | 4.1944
Low | 294 | 294 | 13.7 | -0.23611 | -0.85 | [10 empty] | 0 | 13.7 | 3.8056
Low | 295 | 295 | 13.4 | 0.027778 | 0.1 | [10 empty] | 0 | 13.4 | 3.7222
Low | 296 | 296 | 13.9 | 0.22222 | 0.8 | [10 empty] | 0 | 13.9 | 3.8611
Low | 297 | 297 | 15 | 0.33333 | 1.2 | [10 empty] | 0 | 15 | 4.1667
Low | 298 | 298 | 16.3 | 0.33333 | 1.2 | [10 empty] | 0 | 16.3 | 4.5278
Low | 299 | 299 | 17.4 | 0.26389 | 0.95 | [10 empty] | 0 | 17.4 | 4.8333
Low | 300 | 300 | 18.2 | 0.16667 | 0.6 | [10 empty] | 0 | 18.2 | 5.0556
Low | 301 | 301 | 18.6 | 0.083333 | 0.3 | [10 empty] | 0 | 18.6 | 5.1667
Low | 302 | 302 | 18.8 | 0.055556 | 0.2 | [10 empty] | 0 | 18.8 | 5.2222
Low | 303 | 303 | 19 | 0.097222 | 0.35 | [10 empty] | 0 | 19 | 5.2778
Low | 304 | 304 | 19.5 | 0.15278 | 0.55 | [10 empty] | 0 | 19.5 | 5.4167
Low | 305 | 305 | 20.1 | 0.13889 | 0.5 | [10 empty] | 0 | 20.1 | 5.5833
Low | 306 | 306 | 20.5 | 0.013889 | 0.05 | [10 empty] | 0 | 20.5 | 5.6944
Low | 307 | 307 | 20.2 | -0.26389 | -0.95 | [10 empty] | 0 | 20.2 | 5.6111
Low | 308 | 308 | 18.6 | -0.51389 | -1.85 | [10 empty] | 0 | 18.6 | 5.1667
Low | 309 | 309 | 16.5 | -0.58333 | -2.1 | [10 empty] | 0 | 16.5 | 4.5833
Low | 310 | 310 | 14.4 | -0.43056 | -1.55 | [10 empty] | 0 | 14.4 | 4
Low | 311 | 311 | 13.4 | -0.20833 | -0.75 | [10 empty] | 0 | 13.4 | 3.7222
Low | 312 | 312 | 12.9 | -0.097222 | -0.35 | [10 empty] | 0 | 12.9 | 3.5833
Low | 313 | 313 | 12.7 | -0.069444 | -0.25 | [10 empty] | 0 | 12.7 | 3.5278
Low | 314 | 314 | 12.4 | -0.041667 | -0.15 | [10 empty] | 0 | 12.4 | 3.4444
Low | 315 | 315 | 12.4 | 0.055556 | 0.2 | [10 empty] | 0 | 12.4 | 3.4444
Low | 316 | 316 | 12.8 | 0.23611 | 0.85 | [10 empty] | 0 | 12.8 | 3.5556
Low | 317 | 317 | 14.1 | 0.47222 | 1.7 | [10 empty] | 0 | 14.1 | 3.9167
Low | 318 | 318 | 16.2 | 0.65278 | 2.35 | [10 empty] | 0 | 16.2 | 4.5
Low | 319 | 319 | 18.8 | 0.79167 | 2.85 | [10 empty] | 0 | 18.8 | 5.2222
Low | 320 | 320 | 21.9 | 0.86111 | 3.1 | [10 empty] | 0 | 21.9 | 6.0833
Low | 321 | 321 | 25 | 0.90278 | 3.25 | [10 empty] | 0 | 25 | 6.9444
Low | 322 | 322 | 28.4 | 0.875 | 3.15 | [10 empty] | 0 | 28.4 | 7.8889
Low | 323 | 323 | 31.3 | 0.77778 | 2.8 | [10 empty] | 0 | 31.3 | 8.6944
Low | 324 | 324 | 34 | 0.45833 | 1.65 | [10 empty] | 0 | 34 | 9.4444
Low | 325 | 325 | 34.6 | -0.013889 | -0.05 | [10 empty] | 0 | 34.6 | 9.6111
Low | 326 | 326 | 33.9 | -0.375 | -1.35 | [10 empty] | 0 | 33.9 | 9.4167
Low | 327 | 327 | 31.9 | -0.54167 | -1.95 | [10 empty] | 0 | 31.9 | 8.8611
Low | 328 | 328 | 30 | -0.45833 | -1.65 | [10 empty] | 0 | 30 | 8.3333
Low | 329 | 329 | 28.6 | -0.33333 | -1.2 | [10 empty] | 0 | 28.6 | 7.9444
Low | 330 | 330 | 27.6 | -0.22222 | -0.8 | [10 empty] | 0 | 27.6 | 7.6667
Low | 331 | 331 | 27 | -0.18056 | -0.65 | [10 empty] | 0 | 27 | 7.5
Low | 332 | 332 | 26.3 | -0.16667 | -0.6 | [10 empty] | 0 | 26.3 | 7.3056
Low | 333 | 333 | 25.8 | -0.125 | -0.45 | [10 empty] | 0 | 25.8 | 7.1667
Low | 334 | 334 | 25.4 | -0.097222 | -0.35 | [10 empty] | 0 | 25.4 | 7.0556
Low | 335 | 335 | 25.1 | -0.097222 | -0.35 | [10 empty] | 0 | 25.1 | 6.9722
Low | 336 | 336 | 24.7 | -0.13889 | -0.5 | [10 empty] | 0 | 24.7 | 6.8611
Low | 337 | 337 | 24.1 | -0.16667 | -0.6 | [10 empty] | 0 | 24.1 | 6.6944
Low | 338 | 338 | 23.5 | -0.27778 | -1 | [10 empty] | 0 | 23.5 | 6.5278
Low | 339 | 339 | 22.1 | -0.41667 | -1.5 | [10 empty] | 0 | 22.1 | 6.1389
Low | 340 | 340 | 20.5 | -0.43056 | -1.55 | [10 empty] | 0 | 20.5 | 5.6944
Low | 341 | 341 | 19 | -0.30556 | -1.1 | [10 empty] | 0 | 19 | 5.2778
Low | 342 | 342 | 18.3 | -0.13889 | -0.5 | [10 empty] | 0 | 18.3 | 5.0833
Low | 343 | 343 | 18 | -0.083333 | -0.3 | [10 empty] | 0 | 18 | 5
Low | 344 | 344 | 17.7 | -0.083333 | -0.3 | [10 empty] | 0 | 17.7 | 4.9167
Low | 345 | 345 | 17.4 | -0.19444 | -0.7 | [10 empty] | 0 | 17.4 | 4.8333
Low | 346 | 346 | 16.3 | -0.43056 | -1.55 | [10 empty] | 0 | 16.3 | 4.5278
Low | 347 | 347 | 14.3 | -0.66667 | -2.4 | [10 empty] | 0 | 14.3 | 3.9722
Low | 348 | 348 | 11.5 | -0.79167 | -2.85 | [10 empty] | 0 | 11.5 | 3.1944
Low | 349 | 349 | 8.6 | -0.83333 | -3 | [10 empty] | 0 | 8.6 | 2.3889
Low | 350 | 350 | 5.5 | -0.76389 | -2.75 | [10 empty] | 0 | 5.5 | 1.5278
Low | 351 | 351 | 3.1 | -0.59722 | -2.15 | [10 empty] | 0 | 3.1 | 0.86111
Low | 352 | 352 | 1.2 | -0.43056 | -1.55 | [10 empty] | 0 | 1.2 | 0.33333
Low | 353 | 353 | 0 | -0.16667 | -0.6 | [10 empty] | 1 |  | 0
Low | 354 | 354 | 0 | 0 | 0 | [10 empty] | 1 |  | 0
Low | 355 | 355 | 0 | 0 | 0 | [10 empty] | 1 |  | 0
Low | 356 | 356 | 0 | 0 | 0 | [10 empty] | 1 |  | 0
Low | 357 | 357 | 0 | 0 | 0 | [10 empty] | 1 |  | 0
Low | 358 | 358 | 0 | 0 | 0 | [10 empty] | 1 |  | 0
Low | 359 | 359 | 0 | 0.19444 | 0.7 | [10 empty] | 1 |  | 0
Low | 360 | 360 | 1.4 | 0.44444 | 1.6 | [10 empty] | 0 | 1.4 | 0.38889
Low | 361 | 361 | 3.2 | 0.58333 | 2.1 | [10 empty] | 0 | 3.2 | 0.88889
Low | 362 | 362 | 5.6 | 0.68056 | 2.45 | [10 empty] | 0 | 5.6 | 1.5556
Low | 363 | 363 | 8.1 | 0.65278 | 2.35 | [10 empty] | 0 | 8.1 | 2.25
Low | 364 | 364 | 10.3 | 0.55556 | 2 | [10 empty] | 0 | 10.3 | 2.8611
Low | 365 | 365 | 12.1 | 0.375 | 1.35 | [10 empty] | 0 | 12.1 | 3.3611
Low | 366 | 366 | 13 | 0.19444 | 0.7 | [10 empty] | 0 | 13 | 3.6111
Low | 367 | 367 | 13.5 | 0.16667 | 0.6 | [10 empty] | 0 | 13.5 | 3.75
Low | 368 | 368 | 14.2 | 0.23611 | 0.85 | [10 empty] | 0 | 14.2 | 3.9444
Low | 369 | 369 | 15.2 | 0.34722 | 1.25 | [10 empty] | 0 | 15.2 | 4.2222
Low | 370 | 370 | 16.7 | 0.43056 | 1.55 | [10 empty] | 0 | 16.7 | 4.6389
Low | 371 | 371 | 18.3 | 0.43056 | 1.55 | [10 empty] | 0 | 18.3 | 5.0833
Low | 372 | 372 | 19.8 | 0.375 | 1.35 | [10 empty] | 0 | 19.8 | 5.5
Low | 373 | 373 | 21 | 0.31944 | 1.15 | [10 empty] | 0 | 21 | 5.8333
Low | 374 | 374 | 22.1 | 0.34722 | 1.25 | [10 empty] | 0 | 22.1 | 6.1389
Low | 375 | 375 | 23.5 | 0.41667 | 1.5 | [10 empty] | 0 | 23.5 | 6.5278
Low | 376 | 376 | 25.1 | 0.5 | 1.8 | [10 empty] | 0 | 25.1 | 6.9722
Low | 377 | 377 | 27.1 | 0.54167 | 1.95 | [10 empty] | 0 | 27.1 | 7.5278
Low | 378 | 378 | 29 | 0.47222 | 1.7 | [10 empty] | 0 | 29 | 8.0556
Low | 379 | 379 | 30.5 | 0.30556 | 1.1 | [10 empty] | 0 | 30.5 | 8.4722
Low | 380 | 380 | 31.2 | 0.097222 | 0.35 | [10 empty] | 0 | 31.2 | 8.6667
Low | 381 | 381 | 31.2 | -0.069444 | -0.25 | [10 empty] | 0 | 31.2 | 8.6667
Low | 382 | 382 | 30.7 | -0.19444 | -0.7 | [10 empty] | 0 | 30.7 | 8.5278
Low | 383 | 383 | 29.8 | -0.29167 | -1.05 | [10 empty] | 0 | 29.8 | 8.2778
Low | 384 | 384 | 28.6 | -0.33333 | -1.2 | [10 empty] | 0 | 28.6 | 7.9444
Low | 385 | 385 | 27.4 | -0.27778 | -1 | [10 empty] | 0 | 27.4 | 7.6111
Low | 386 | 386 | 26.6 | -0.18056 | -0.65 | [10 empty] | 0 | 26.6 | 7.3889
Low | 387 | 387 | 26.1 | -0.125 | -0.45 | [10 empty] | 0 | 26.1 | 7.25
Low | 388 | 388 | 25.7 | -0.16667 | -0.6 | [10 empty] | 0 | 25.7 | 7.1389
Low | 389 | 389 | 24.9 | -0.26389 | -0.95 | [10 empty] | 0 | 24.9 | 6.9167
Low | 390 | 390 | 23.8 | -0.34722 | -1.25 | [10 empty] | 0 | 23.8 | 6.6111
Low | 391 | 391 | 22.4 | -0.34722 | -1.25 | [10 empty] | 0 | 22.4 | 6.2222
Low | 392 | 392 | 21.3 | -0.23611 | -0.85 | [10 empty] | 0 | 21.3 | 5.9167
Low | 393 | 393 | 20.7 | -0.16667 | -0.6 | [10 empty] | 0 | 20.7 | 5.75
Low | 394 | 394 | 20.1 | -0.20833 | -0.75 | [10 empty] | 0 | 20.1 | 5.5833
Low | 395 | 395 | 19.2 | -0.34722 | -1.25 | [10 empty] | 0 | 19.2 | 5.3333
Low | 396 | 396 | 17.6 | -0.41667 | -1.5 | [10 empty] | 0 | 17.6 | 4.8889
Low | 397 | 397 | 16.2 | -0.31944 | -1.15 | [10 empty] | 0 | 16.2 | 4.5
Low | 398 | 398 | 15.3 | -0.20833 | -0.75 | [10 empty] | 0 | 15.3 | 4.25
Low | 399 | 399 | 14.7 | -0.15278 | -0.55 | [10 empty] | 0 | 14.7 | 4.0833
Low | 400 | 400 | 14.2 | -0.13889 | -0.5 | [10 empty] | 0 | 14.2 | 3.9444
Low | 401 | 401 | 13.7 | -0.11111 | -0.4 | [10 empty] | 0 | 13.7 | 3.8056
Low | 402 | 402 | 13.4 | -0.097222 | -0.35 | [10 empty] | 0 | 13.4 | 3.7222
Low | 403 | 403 | 13 | -0.083333 | -0.3 | [10 empty] | 0 | 13 | 3.6111
Low | 404 | 404 | 12.8 | -0.069444 | -0.25 | [10 empty] | 0 | 12.8 | 3.5556
Low | 405 | 405 | 12.5 | -0.097222 | -0.35 | [10 empty] | 0 | 12.5 | 3.4722
Low | 406 | 406 | 12.1 | -0.19444 | -0.7 | [10 empty] | 0 | 12.1 | 3.3611
Low | 407 | 407 | 11.1 | -0.34722 | -1.25 | [10 empty] | 0 | 11.1 | 3.0833
Low | 408 | 408 | 9.6 | -0.51389 | -1.85 | [10 empty] | 0 | 9.6 | 2.6667
Low | 409 | 409 | 7.4 | -0.65278 | -2.35 | [10 empty] | 0 | 7.4 | 2.0556
Low | 410 | 410 | 4.9 | -0.625 | -2.25 | [10 empty] | 0 | 4.9 | 1.3611
Low | 411 | 411 | 2.9 | -0.51389 | -1.85 | [10 empty] | 0 | 2.9 | 0.80556
Low | 412 | 412 | 1.2 | -0.40278 | -1.45 | [10 empty] | 0 | 1.2 | 0.33333
Low | 413 | 413 | 0 | -0.16667 | -0.6 | [10 empty] | 1 |  | 0
Low | 414 | 414 | 0 | 0 | 0 | [10 empty] | 1 |  | 0
Low | 415 | 415 | 0 | 0 | 0 | [10 empty] | 1 |  | 0
Low | 416 | 416 | 0 | 0 | 0 | [10 empty] | 1 |  | 0
Low | 417 | 417 | 0 | 0 | 0 | [10 empty] | 1 |  | 0
Low | 418 | 418 | 0 | 0 | 0 | [10 empty] | 1 |  | 0
Low | 419 | 419 | 0 | 0 | 0 | [10 empty] | 1 |  | 0
Low | 420 | 420 | 0 | 0 | 0 | [10 empty] | 1 |  | 0
Low | 421 | 421 | 0 | 0 | 0 | [10 empty] | 1 |  | 0
Low | 422 | 422 | 0 | 0 | 0 | [10 empty] | 1 |  | 0
Low | 423 | 423 | 0 | 0 | 0 | [10 empty] | 1 |  | 0
Low | 424 | 424 | 0 | 0 | 0 | [10 empty] | 1 |  | 0
Low | 425 | 425 | 0 | 0 | 0 | [10 empty] | 1 |  | 0
Low | 426 | 426 | 0 | 0 | 0 | [10 empty] | 1 |  | 0
Low | 427 | 427 | 0 | 0 | 0 | [10 empty] | 1 |  | 0
Low | 428 | 428 | 0 | 0 | 0 | [10 empty] | 1 |  | 0
Low | 429 | 429 | 0 | 0 | 0 | [10 empty] | 1 |  | 0
Low | 430 | 430 | 0 | 0 | 0 | [10 empty] | 1 |  | 0
Low | 431 | 431 | 0 | 0 | 0 | [10 empty] | 1 |  | 0
Low | 432 | 432 | 0 | 0 | 0 | [10 empty] | 1 |  | 0
Low | 433 | 433 | 0 | 0 | 0 | [10 empty] | 1 |  | 0
Low | 434 | 434 | 0 | 0 | 0 | [10 empty] | 1 |  | 0
Low | 435 | 435 | 0 | 0 | 0 | [10 empty] | 1 |  | 0
Low | 436 | 436 | 0 | 0 | 0 | [10 empty] | 1 |  | 0
Low | 437 | 437 | 0 | 0 | 0 | [10 empty] | 1 |  | 0
Low | 438 | 438 | 0 | 0 | 0 | [10 empty] | 1 |  | 0
Low | 439 | 439 | 0 | 0 | 0 | [10 empty] | 1 |  | 0
Low | 440 | 440 | 0 | 0 | 0 | [10 empty] | 1 |  | 0
Low | 441 | 441 | 0 | 0 | 0 | [10 empty] | 1 |  | 0
Low | 442 | 442 | 0 | 0 | 0 | [10 empty] | 1 |  | 0
Low | 443 | 443 | 0 | 0 | 0 | [10 empty] | 1 |  | 0
Low | 444 | 444 | 0 | 0 | 0 | [10 empty] | 1 |  | 0
Low | 445 | 445 | 0 | 0 | 0 | [10 empty] | 1 |  | 0
Low | 446 | 446 | 0 | 0 | 0 | [10 empty] | 1 |  | 0
Low | 447 | 447 | 0 | 0 | 0 | [10 empty] | 1 |  | 0
Low | 448 | 448 | 0 | 0 | 0 | [10 empty] | 1 |  | 0
Low | 449 | 449 | 0 | 0 | 0 | [10 empty] | 1 |  | 0
Low | 450 | 450 | 0 | 0 | 0 | [10 empty] | 1 |  | 0
Low | 451 | 451 | 0 | 0 | 0 | [10 empty] | 1 |  | 0
Low | 452 | 452 | 0 | 0 | 0 | [10 empty] | 1 |  | 0
Low | 453 | 453 | 0 | 0 | 0 | [10 empty] | 1 |  | 0
Low | 454 | 454 | 0 | 0 | 0 | [10 empty] | 1 |  | 0
Low | 455 | 455 | 0 | 0 | 0 | [10 empty] | 1 |  | 0
Low | 456 | 456 | 0 | 0 | 0 | [10 empty] | 1 |  | 0
Low | 457 | 457 | 0 | 0 | 0 | [10 empty] | 1 |  | 0
Low | 458 | 458 | 0 | 0 | 0 | [10 empty] | 1 |  | 0
Low | 459 | 459 | 0 | 0 | 0 | [10 empty] | 1 |  | 0
Low | 460 | 460 | 0 | 0 | 0 | [10 empty] | 1 |  | 0
Low | 461 | 461 | 0 | 0 | 0 | [10 empty] | 1 |  | 0
Low | 462 | 462 | 0 | 0 | 0 | [10 empty] | 1 |  | 0
Low | 463 | 463 | 0 | 0 | 0 | [10 empty] | 1 |  | 0
Low | 464 | 464 | 0 | 0 | 0 | [10 empty] | 1 |  | 0
Low | 465 | 465 | 0 | 0 | 0 | [10 empty] | 1 |  | 0
Low | 466 | 466 | 0 | 0 | 0 | [10 empty] | 1 |  | 0
Low | 467 | 467 | 0 | 0 | 0 | [10 empty] | 1 |  | 0
Low | 468 | 468 | 0 | 0 | 0 | [10 empty] | 1 |  | 0
Low | 469 | 469 | 0 | 0 | 0 | [10 empty] | 1 |  | 0
Low | 470 | 470 | 0 | 0 | 0 | [10 empty] | 1 |  | 0
Low | 471 | 471 | 0 | 0 | 0 | [10 empty] | 1 |  | 0
Low | 472 | 472 | 0 | 0 | 0 | [10 empty] | 1 |  | 0
Low | 473 | 473 | 0 | 0 | 0 | [10 empty] | 1 |  | 0
Low | 474 | 474 | 0 | 0 | 0 | [10 empty] | 1 |  | 0
Low | 475 | 475 | 0 | 0 | 0 | [10 empty] | 1 |  | 0
Low | 476 | 476 | 0 | 0 | 0 | [10 empty] | 1 |  | 0
Low | 477 | 477 | 0 | 0 | 0 | [10 empty] | 1 |  | 0
Low | 478 | 478 | 0 | 0 | 0 | [10 empty] | 1 |  | 0
Low | 479 | 479 | 0 | 0 | 0 | [10 empty] | 1 |  | 0
Low | 480 | 480 | 0 | 0.19444 | 0.7 | [10 empty] | 1 |  | 0
Low | 481 | 481 | 1.4 | 0.34722 | 1.25 | [10 empty] | 0 | 1.4 | 0.38889
Low | 482 | 482 | 2.5 | 0.52778 | 1.9 | [10 empty] | 0 | 2.5 | 0.69444
Low | 483 | 483 | 5.2 | 0.75 | 2.7 | [10 empty] | 0 | 5.2 | 1.4444
Low | 484 | 484 | 7.9 | 0.70833 | 2.55 | [10 empty] | 0 | 7.9 | 2.1944
Low | 485 | 485 | 10.3 | 0.68056 | 2.45 | [10 empty] | 0 | 10.3 | 2.8611
Low | 486 | 486 | 12.8 | 0.66667 | 2.4 | [10 empty] | 0 | 12.8 | 3.5556
Low | 487 | 487 | 15.1 | 0.63889 | 2.3 | [10 empty] | 0 | 15.1 | 4.1944
Low | 488 | 488 | 17.4 | 0.625 | 2.25 | [10 empty] | 0 | 17.4 | 4.8333
Low | 489 | 489 | 19.6 | 0.61111 | 2.2 | [10 empty] | 0 | 19.6 | 5.4444
Low | 490 | 490 | 21.8 | 0.66667 | 2.4 | [10 empty] | 0 | 21.8 | 6.0556
Low | 491 | 491 | 24.4 | 0.65278 | 2.35 | [10 empty] | 0 | 24.4 | 6.7778
Low | 492 | 492 | 26.5 | 0.61111 | 2.2 | [10 empty] | 0 | 26.5 | 7.3611
Low | 493 | 493 | 28.8 | 0.56944 | 2.05 | [10 empty] | 0 | 28.8 | 8
Low | 494 | 494 | 30.6 | 0.44444 | 1.6 | [10 empty] | 0 | 30.6 | 8.5
Low | 495 | 495 | 32 | 0.30556 | 1.1 | [10 empty] | 0 | 32 | 8.8889
Low | 496 | 496 | 32.8 | 0.18056 | 0.65 | [10 empty] | 0 | 32.8 | 9.1111
Low | 497 | 497 | 33.3 | 0.16667 | 0.6 | [10 empty] | 0 | 33.3 | 9.25
Low | 498 | 498 | 34 | 0.23611 | 0.85 | [10 empty] | 0 | 34 | 9.4444
Low | 499 | 499 | 35 | 0.29167 | 1.05 | [10 empty] | 0 | 35 | 9.7222
Low | 500 | 500 | 36.1 | 0.22222 | 0.8 | [10 empty] | 0 | 36.1 | 10.0278
Low | 501 | 501 | 36.6 | 0.11111 | 0.4 | [10 empty] | 0 | 36.6 | 10.1667
Low | 502 | 502 | 36.9 | 0.069444 | 0.25 | [10 empty] | 0 | 36.9 | 10.25
Low | 503 | 503 | 37.1 | 0.097222 | 0.35 | [10 empty] | 0 | 37.1 | 10.3056
Low | 504 | 504 | 37.6 | 0.125 | 0.45 | [10 empty] | 0 | 37.6 | 10.4444
Low | 505 | 505 | 38 | 0.069444 | 0.25 | [10 empty] | 0 | 38 | 10.5556
Low | 506 | 506 | 38.1 | -0.041667 | -0.15 | [10 empty] | 0 | 38.1 | 10.5833
Low | 507 | 507 | 37.7 | -0.16667 | -0.6 | [10 empty] | 0 | 37.7 | 10.4722
Low | 508 | 508 | 36.9 | -0.22222 | -0.8 | [10 empty] | 0 | 36.9 | 10.25
Low | 509 | 509 | 36.1 | -0.16667 | -0.6 | [10 empty] | 0 | 36.1 | 10.0278
Low | 510 | 510 | 35.7 | -0.027778 | -0.1 | [10 empty] | 0 | 35.7 | 9.9167
Low | 511 | 511 | 35.9 | 0.11111 | 0.4 | [10 empty] | 0 | 35.9 | 9.9722
Low | 512 | 512 | 36.5 | 0.26389 | 0.95 | [10 empty] | 0 | 36.5 | 10.1389
Low | 513 | 513 | 37.8 | 0.375 | 1.35 | [10 empty] | 0 | 37.8 | 10.5
Low | 514 | 514 | 39.2 | 0.38889 | 1.4 | [10 empty] | 0 | 39.2 | 10.8889
Low | 515 | 515 | 40.6 | 0.375 | 1.35 | [10 empty] | 0 | 40.6 | 11.2778
Low | 516 | 516 | 41.9 | 0.31944 | 1.15 | [10 empty] | 0 | 41.9 | 11.6389
Low | 517 | 517 | 42.9 | 0.23611 | 0.85 | [10 empty] | 0 | 42.9 | 11.9167
Low | 518 | 518 | 43.6 | 0.16667 | 0.6 | [10 empty] | 0 | 43.6 | 12.1111
Low | 519 | 519 | 44.1 | 0.125 | 0.45 | [10 empty] | 0 | 44.1 | 12.25
Low | 520 | 520 | 44.5 | 0.11111 | 0.4 | [10 empty] | 0 | 44.5 | 12.3611
Low | 521 | 521 | 44.9 | 0.125 | 0.45 | [10 empty] | 0 | 44.9 | 12.4722
Low | 522 | 522 | 45.4 | -0.055556 | -0.2 | [10 empty] | 0 | 45.4 | 12.6111
Low | 523 | 523 | 44.5 | -0.40278 | -1.45 | [10 empty] | 0 | 44.5 | 12.3611
Low | 524 | 524 | 42.5 | -0.69444 | -2.5 | [10 empty] | 0 | 42.5 | 11.8056
Low | 525 | 525 | 39.5 | -0.83333 | -3 | [10 empty] | 0 | 39.5 | 10.9722
Low | 526 | 526 | 36.5 | -0.83333 | -3 | [10 empty] | 0 | 36.5 | 10.1389
Low | 527 | 527 | 33.5 | -0.84722 | -3.05 | [10 empty] | 0 | 33.5 | 9.3056
Low | 528 | 528 | 30.4 | -0.90278 | -3.25 | [10 empty] | 0 | 30.4 | 8.4444
Low | 529 | 529 | 27 | -0.94444 | -3.4 | [10 empty] | 0 | 27 | 7.5
Low | 530 | 530 | 23.6 | -0.83333 | -3 | [10 empty] | 0 | 23.6 | 6.5556
Low | 531 | 531 | 21 | -0.43056 | -1.55 | [10 empty] | 0 | 21 | 5.8333
Low | 532 | 532 | 20.5 | 0.18056 | 0.65 | [10 empty] | 0 | 20.5 | 5.6944
Low | 533 | 533 | 22.3 | 0.59722 | 2.15 | [10 empty] | 0 | 22.3 | 6.1944
Low | 534 | 534 | 24.8 | 0.77778 | 2.8 | [10 empty] | 0 | 24.8 | 6.8889
Low | 535 | 535 | 27.9 | 0.76389 | 2.75 | [10 empty] | 0 | 27.9 | 7.75
Low | 536 | 536 | 30.3 | 0.73611 | 2.65 | [10 empty] | 0 | 30.3 | 8.4167
Low | 537 | 537 | 33.2 | 0.70833 | 2.55 | [10 empty] | 0 | 33.2 | 9.2222
Low | 538 | 538 | 35.4 | 0.66667 | 2.4 | [10 empty] | 0 | 35.4 | 9.8333
Low | 539 | 539 | 38 | 0.65278 | 2.35 | [10 empty] | 0 | 38 | 10.5556
Low | 540 | 540 | 40.1 | 0.65278 | 2.35 | [10 empty] | 0 | 40.1 | 11.1389
Low | 541 | 541 | 42.7 | 0.61111 | 2.2 | [10 empty] | 0 | 42.7 | 11.8611
Low | 542 | 542 | 44.5 | 0.5 | 1.8 | [10 empty] | 0 | 44.5 | 12.3611
Low | 543 | 543 | 46.3 | 0.43056 | 1.55 | [10 empty] | 0 | 46.3 | 12.8611
Low | 544 | 544 | 47.6 | 0.34722 | 1.25 | [10 empty] | 0 | 47.6 | 13.2222
Low | 545 | 545 | 48.8 | 0.29167 | 1.05 | [10 empty] | 0 | 48.8 | 13.5556
Low | 546 | 546 | 49.7 | 0.25 | 0.9 | [10 empty] | 0 | 49.7 | 13.8056
Low | 547 | 547 | 50.6 | 0.23611 | 0.85 | [10 empty] | 0 | 50.6 | 14.0556
Low | 548 | 548 | 51.4 | 0.11111 | 0.4 | [10 empty] | 0 | 51.4 | 14.2778
Low | 549 | 549 | 51.4 | -0.16667 | -0.6 | [10 empty] | 0 | 51.4 | 14.2778
Low | 550 | 550 | 50.2 | -0.5 | -1.8 | [10 empty] | 0 | 50.2 | 13.9444
Low | 551 | 551 | 47.8 | -0.76389 | -2.75 | [10 empty] | 0 | 47.8 | 13.2778
Low | 552 | 552 | 44.7 | -0.875 | -3.15 | [10 empty] | 0 | 44.7 | 12.4167
Low | 553 | 553 | 41.5 | -0.90278 | -3.25 | [10 empty] | 0 | 41.5 | 11.5278
Low | 554 | 554 | 38.2 | -0.84722 | -3.05 | [10 empty] | 0 | 38.2 | 10.6111
Low | 555 | 555 | 35.4 | -0.77778 | -2.8 | [10 empty] | 0 | 35.4 | 9.8333
Low | 556 | 556 | 32.6 | -0.79167 | -2.85 | [10 empty] | 0 | 32.6 | 9.0556
Low | 557 | 557 | 29.7 | -0.84722 | -3.05 | [10 empty] | 0 | 29.7 | 8.25
Low | 558 | 558 | 26.5 | -0.875 | -3.15 | [10 empty] | 0 | 26.5 | 7.3611
Low | 559 | 559 | 23.4 | -0.84722 | -3.05 | [10 empty] | 0 | 23.4 | 6.5
Low | 560 | 560 | 20.4 | -0.81944 | -2.95 | [10 empty] | 0 | 20.4 | 5.6667
Low | 561 | 561 | 17.5 | -0.83333 | -3 | [10 empty] | 0 | 17.5 | 4.8611
Low | 562 | 562 | 14.4 | -0.81944 | -2.95 | [10 empty] | 0 | 14.4 | 4
Low | 563 | 563 | 11.6 | -0.83333 | -3 | [10 empty] | 0 | 11.6 | 3.2222
Low | 564 | 564 | 8.4 | -0.83333 | -3 | [10 empty] | 0 | 8.4 | 2.3333
Low | 565 | 565 | 5.6 | -0.80556 | -2.9 | [10 empty] | 0 | 5.6 | 1.5556
Low | 566 | 566 | 2.6 | -0.77778 | -2.8 | [10 empty] | 0 | 2.6 | 0.72222
Low | 567 | 567 | 0 | -0.36111 | -1.3 | [10 empty] | 1 |  | 0
Low | 568 | 568 | 0 | 0 | 0 | [10 empty] | 1 |  | 0
Low | 569 | 569 | 0 | 0 | 0 | [10 empty] | 1 |  | 0
Low | 570 | 570 | 0 | 0 | 0 | [10 empty] | 1 |  | 0
Low | 571 | 571 | 0 | 0 | 0 | [10 empty] | 1 |  | 0
Low | 572 | 572 | 0 | 0 | 0 | [10 empty] | 1 |  | 0
Low | 573 | 573 | 0 | 0 | 0 | [10 empty] | 1 |  | 0
Low | 574 | 574 | 0 | 0 | 0 | [10 empty] | 1 |  | 0
Low | 575 | 575 | 0 | 0 | 0 | [10 empty] | 1 |  | 0
Low | 576 | 576 | 0 | 0 | 0 | [10 empty] | 1 |  | 0
Low | 577 | 577 | 0 | 0 | 0 | [10 empty] | 1 |  | 0
Low | 578 | 578 | 0 | 0 | 0 | [10 empty] | 1 |  | 0
Low | 579 | 579 | 0 | 0 | 0 | [10 empty] | 1 |  | 0
Low | 580 | 580 | 0 | 0 | 0 | [10 empty] | 1 |  | 0
Low | 581 | 581 | 0 | 0 | 0 | [10 empty] | 1 |  | 0
Low | 582 | 582 | 0 | 0 | 0 | [10 empty] | 1 |  | 0
Low | 583 | 583 | 0 | 0 | 0 | [10 empty] | 1 |  | 0
Low | 584 | 584 | 0 | 0 | 0 | [10 empty] | 1 |  | 0
Low | 585 | 585 | 0 | 0 | 0 | [10 empty] | 1 |  | 0
Low | 586 | 586 | 0 | 0 | 0 | [10 empty] | 1 |  | 0
Low | 587 | 587 | 0 | 0 | 0 | [10 empty] | 1 |  | 0
Low | 588 | 588 | 0 | 0 | 0 | [10 empty] | 1 |  | 0
Low | 589 | 589 | 0 | 0 | 0 | [10 empty] | 1 |  | 0
Middle | 590 | 1 | 0 | 0 | 0 | [10 empty] | 1 |  | 0
Middle | 591 | 2 | 0 | 0 | 0 | [10 empty] | 1 |  | 0
Middle | 592 | 3 | 0 | 0 | 0 | [10 empty] | 1 |  | 0
Middle | 593 | 4 | 0 | 0 | 0 | [10 empty] | 1 |  | 0
Middle | 594 | 5 | 0 | 0 | 0 | [10 empty] | 1 |  | 0
Middle | 595 | 6 | 0 | 0 | 0 | [10 empty] | 1 |  | 0
Middle | 596 | 7 | 0 | 0 | 0 | [10 empty] | 1 |  | 0
Middle | 597 | 8 | 0 | 0 | 0 | [10 empty] | 1 |  | 0
Middle | 598 | 9 | 0 | 0 | 0 | [10 empty] | 1 |  | 0
Middle | 599 | 10 | 0 | 0 | 0 | [10 empty] | 1 |  | 0
Middle | 600 | 11 | 0 | 0.22222 | 0.8 | [10 empty] | 1 |  | 0
Middle | 601 | 12 | 1.6 | 0.5 | 1.8 | [10 empty] | 0 | 1.6 | 0.44444
Middle | 602 | 13 | 3.6 | 0.65278 | 2.35 | [10 empty] | 0 | 3.6 | 1
Middle | 603 | 14 | 6.3 | 0.75 | 2.7 | [10 empty] | 0 | 6.3 | 1.75
Middle | 604 | 15 | 9 | 0.76389 | 2.75 | [10 empty] | 0 | 9 | 2.5
Middle | 605 | 16 | 11.8 | 0.72222 | 2.6 | [10 empty] | 0 | 11.8 | 3.2778
Middle | 606 | 17 | 14.2 | 0.66667 | 2.4 | [10 empty] | 0 | 14.2 | 3.9444
Middle | 607 | 18 | 16.6 | 0.59722 | 2.15 | [10 empty] | 0 | 16.6 | 4.6111
Middle | 608 | 19 | 18.5 | 0.58333 | 2.1 | [10 empty] | 0 | 18.5 | 5.1389
Middle | 609 | 20 | 20.8 | 0.68056 | 2.45 | [10 empty] | 0 | 20.8 | 5.7778
Middle | 610 | 21 | 23.4 | 0.84722 | 3.05 | [10 empty] | 0 | 23.4 | 6.5
Middle | 611 | 22 | 26.9 | 0.95833 | 3.45 | [10 empty] | 0 | 26.9 | 7.4722
Middle | 612 | 23 | 30.3 | 0.81944 | 2.95 | [10 empty] | 0 | 30.3 | 8.4167
Middle | 613 | 24 | 32.8 | 0.52778 | 1.9 | [10 empty] | 0 | 32.8 | 9.1111
Middle | 614 | 25 | 34.1 | 0.19444 | 0.7 | [10 empty] | 0 | 34.1 | 9.4722
Middle | 615 | 26 | 34.2 | -0.069444 | -0.25 | [10 empty] | 0 | 34.2 | 9.5
Middle | 616 | 27 | 33.6 | -0.29167 | -1.05 | [10 empty] | 0 | 33.6 | 9.3333
Middle | 617 | 28 | 32.1 | -0.5 | -1.8 | [10 empty] | 0 | 32.1 | 8.9167
Middle | 618 | 29 | 30 | -0.63889 | -2.3 | [10 empty] | 0 | 30 | 8.3333
Middle | 619 | 30 | 27.5 | -0.68056 | -2.45 | [10 empty] | 0 | 27.5 | 7.6389
Middle | 620 | 31 | 25.1 | -0.65278 | -2.35 | [10 empty] | 0 | 25.1 | 6.9722
Middle | 621 | 32 | 22.8 | -0.63889 | -2.3 | [10 empty] | 0 | 22.8 | 6.3333
Middle | 622 | 33 | 20.5 | -0.68056 | -2.45 | [10 empty] | 0 | 20.5 | 5.6944
Middle | 623 | 34 | 17.9 | -0.75 | -2.7 | [10 empty] | 0 | 17.9 | 4.9722
Middle | 624 | 35 | 15.1 | -0.625 | -2.25 | [10 empty] | 0 | 15.1 | 4.1944
Middle | 625 | 36 | 13.4 | -0.31944 | -1.15 | [10 empty] | 0 | 13.4 | 3.7222
Middle | 626 | 37 | 12.8 | 0.041667 | 0.15 | [10 empty] | 0 | 12.8 | 3.5556
Middle | 627 | 38 | 13.7 | 0.44444 | 1.6 | [10 empty] | 0 | 13.7 | 3.8056
Middle | 628 | 39 | 16 | 0.61111 | 2.2 | [10 empty] | 0 | 16 | 4.4444
Middle | 629 | 40 | 18.1 | 0.66667 | 2.4 | [10 empty] | 0 | 18.1 | 5.0278
Middle | 630 | 41 | 20.8 | 0.77778 | 2.8 | [10 empty] | 0 | 20.8 | 5.7778
Middle | 631 | 42 | 23.7 | 0.79167 | 2.85 | [10 empty] | 0 | 23.7 | 6.5833
Middle | 632 | 43 | 26.5 | 0.77778 | 2.8 | [10 empty] | 0 | 26.5 | 7.3611
Middle | 633 | 44 | 29.3 | 0.76389 | 2.75 | [10 empty] | 0 | 29.3 | 8.1389
Middle | 634 | 45 | 32 | 0.72222 | 2.6 | [10 empty] | 0 | 32 | 8.8889
Middle | 635 | 46 | 34.5 | 0.66667 | 2.4 | [10 empty] | 0 | 34.5 | 9.5833
Middle | 636 | 47 | 36.8 | 0.56944 | 2.05 | [10 empty] | 0 | 36.8 | 10.2222
Middle | 637 | 48 | 38.6 | 0.41667 | 1.5 | [10 empty] | 0 | 38.6 | 10.7222
Middle | 638 | 49 | 39.8 | 0.27778 | 1 | [10 empty] | 0 | 39.8 | 11.0556
Middle | 639 | 50 | 40.6 | 0.18056 | 0.65 | [10 empty] | 0 | 40.6 | 11.2778
Middle | 640 | 51 | 41.1 | 0.18056 | 0.65 | [10 empty] | 0 | 41.1 | 11.4167
Middle | 641 | 52 | 41.9 | 0.23611 | 0.85 | [10 empty] | 0 | 41.9 | 11.6389
Middle | 642 | 53 | 42.8 | 0.33333 | 1.2 | [10 empty] | 0 | 42.8 | 11.8889
Middle | 643 | 54 | 44.3 | 0.40278 | 1.45 | [10 empty] | 0 | 44.3 | 12.3056
Middle | 644 | 55 | 45.7 | 0.43056 | 1.55 | [10 empty] | 0 | 45.7 | 12.6944
Middle | 645 | 56 | 47.4 | 0.44444 | 1.6 | [10 empty] | 0 | 47.4 | 13.1667
Middle | 646 | 57 | 48.9 | 0.44444 | 1.6 | [10 empty] | 0 | 48.9 | 13.5833
Middle | 647 | 58 | 50.6 | 0.43056 | 1.55 | [10 empty] | 0 | 50.6 | 14.0556
Middle | 648 | 59 | 52 | 0.43056 | 1.55 | [10 empty] | 0 | 52 | 14.4444
Middle | 649 | 60 | 53.7 | 0.41667 | 1.5 | [10 empty] | 0 | 53.7 | 14.9167
Middle | 650 | 61 | 55 | 0.43056 | 1.55 | [10 empty] | 0 | 55 | 15.2778
Middle | 651 | 62 | 56.8 | 0.41667 | 1.5 | [10 empty] | 0 | 56.8 | 15.7778
Middle | 652 | 63 | 58 | 0.41667 | 1.5 | [10 empty] | 0 | 58 | 16.1111
Middle | 653 | 64 | 59.8 | 0.43056 | 1.55 | [10 empty] | 0 | 59.8 | 16.6111
Middle | 654 | 65 | 61.1 | 0.36111 | 1.3 | [10 empty] | 0 | 61.1 | 16.9722
Middle | 655 | 66 | 62.4 | 0.26389 | 0.95 | [10 empty] | 0 | 62.4 | 17.3333
Middle | 656 | 67 | 63 | 0.15278 | 0.55 | [10 empty] | 0 | 63 | 17.5
Middle | 657 | 68 | 63.5 | 0 | 0 | [10 empty] | 0 | 63.5 | 17.6389
Middle | 658 | 69 | 63 | -0.20833 | -0.75 | [10 empty] | 0 | 63 | 17.5
Middle | 659 | 70 | 62 | -0.36111 | -1.3 | [10 empty] | 0 | 62 | 17.2222
Middle | 660 | 71 | 60.4 | -0.47222 | -1.7 | [10 empty] | 0 | 60.4 | 16.7778
Middle | 661 | 72 | 58.6 | -0.51389 | -1.85 | [10 empty] | 0 | 58.6 | 16.2778
Middle | 662 | 73 | 56.7 | -0.5 | -1.8 | [10 empty] | 0 | 56.7 | 15.75
Middle | 663 | 74 | 55 | -0.41667 | -1.5 | [10 empty] | 0 | 55 | 15.2778
Middle | 664 | 75 | 53.7 | -0.31944 | -1.15 | [10 empty] | 0 | 53.7 | 14.9167
Middle | 665 | 76 | 52.7 | -0.25 | -0.9 | [10 empty] | 0 | 52.7 | 14.6389
Middle | 666 | 77 | 51.9 | -0.18056 | -0.65 | [10 empty] | 0 | 51.9 | 14.4167
Middle | 667 | 78 | 51.4 | -0.125 | -0.45 | [10 empty] | 0 | 51.4 | 14.2778
Middle | 668 | 79 | 51 | -0.097222 | -0.35 | [10 empty] | 0 | 51 | 14.1667
Middle | 669 | 80 | 50.7 | -0.055556 | -0.2 | [10 empty] | 0 | 50.7 | 14.0833
Middle | 670 | 81 | 50.6 | 0.013889 | 0.05 | [10 empty] | 0 | 50.6 | 14.0556
Middle | 671 | 82 | 50.8 | 0.083333 | 0.3 | [10 empty] | 0 | 50.8 | 14.1111
Middle | 672 | 83 | 51.2 | 0.125 | 0.45 | [10 empty] | 0 | 51.2 | 14.2222
Middle | 673 | 84 | 51.7 | 0.15278 | 0.55 | [10 empty] | 0 | 51.7 | 14.3611
Middle | 674 | 85 | 52.3 | 0.19444 | 0.7 | [10 empty] | 0 | 52.3 | 14.5278
Middle | 675 | 86 | 53.1 | 0.20833 | 0.75 | [10 empty] | 0 | 53.1 | 14.75
Middle | 676 | 87 | 53.8 | 0.19444 | 0.7 | [10 empty] | 0 | 53.8 | 14.9444
Middle | 677 | 88 | 54.5 | 0.18056 | 0.65 | [10 empty] | 0 | 54.5 | 15.1389
Middle | 678 | 89 | 55.1 | 0.19444 | 0.7 | [10 empty] | 0 | 55.1 | 15.3056
Middle | 679 | 90 | 55.9 | 0.19444 | 0.7 | [10 empty] | 0 | 55.9 | 15.5278
Middle | 680 | 91 | 56.5 | 0.16667 | 0.6 | [10 empty] | 0 | 56.5 | 15.6944
Middle | 681 | 92 | 57.1 | 0.18056 | 0.65 | [10 empty] | 0 | 57.1 | 15.8611
Middle | 682 | 93 | 57.8 | 0.19444 | 0.7 | [10 empty] | 0 | 57.8 | 16.0556
Middle | 683 | 94 | 58.5 | 0.20833 | 0.75 | [10 empty] | 0 | 58.5 | 16.25
Middle | 684 | 95 | 59.3 | 0.23611 | 0.85 | [10 empty] | 0 | 59.3 | 16.4722
Middle | 685 | 96 | 60.2 | 0.27778 | 1 | [10 empty] | 0 | 60.2 | 16.7222
Middle | 686 | 97 | 61.3 | 0.30556 | 1.1 | [10 empty] | 0 | 61.3 | 17.0278
Middle | 687 | 98 | 62.4 | 0.29167 | 1.05 | [10 empty] | 0 | 62.4 | 17.3333
Middle | 688 | 99 | 63.4 | 0.27778 | 1 | [10 empty] | 0 | 63.4 | 17.6111
Middle | 689 | 100 | 64.4 | 0.27778 | 1 | [10 empty] | 0 | 64.4 | 17.8889
Middle | 690 | 101 | 65.4 | 0.26389 | 0.95 | [10 empty] | 0 | 65.4 | 18.1667
Middle | 691 | 102 | 66.3 | 0.25 | 0.9 | [10 empty] | 0 | 66.3 | 18.4167
Middle | 692 | 103 | 67.2 | 0.23611 | 0.85 | [10 empty] | 0 | 67.2 | 18.6667
Middle | 693 | 104 | 68 | 0.22222 | 0.8 | [10 empty] | 0 | 68 | 18.8889
Middle | 694 | 105 | 68.8 | 0.20833 | 0.75 | [10 empty] | 0 | 68.8 | 19.1111
Middle | 695 | 106 | 69.5 | 0.18056 | 0.65 | [10 empty] | 0 | 69.5 | 19.3056
Middle | 696 | 107 | 70.1 | 0.15278 | 0.55 | [10 empty] | 0 | 70.1 | 19.4722
Middle | 697 | 108 | 70.6 | 0.125 | 0.45 | [10 empty] | 0 | 70.6 | 19.6111
Middle | 698 | 109 | 71 | 0.13889 | 0.5 | [10 empty] | 0 | 71 | 19.7222
Middle | 699 | 110 | 71.6 | 0.16667 | 0.6 | [10 empty] | 0 | 71.6 | 19.8889
Middle | 700 | 111 | 72.2 | 0.16667 | 0.6 | [10 empty] | 0 | 72.2 | 20.0556
Middle | 701 | 112 | 72.8 | 0.18056 | 0.65 | [10 empty] | 0 | 72.8 | 20.2222
Middle | 702 | 113 | 73.5 | 0.18056 | 0.65 | [10 empty] | 0 | 73.5 | 20.4167
Middle | 703 | 114 | 74.1 | 0.11111 | 0.4 | [10 empty] | 0 | 74.1 | 20.5833
Middle | 704 | 115 | 74.3 | 0.027778 | 0.1 | [10 empty] | 0 | 74.3 | 20.6389
Middle | 705 | 116 | 74.3 | -0.083333 | -0.3 | [10 empty] | 0 | 74.3 | 20.6389
Middle | 706 | 117 | 73.7 | -0.23611 | -0.85 | [10 empty] | 0 | 73.7 | 20.4722
Middle | 707 | 118 | 72.6 | -0.375 | -1.35 | [10 empty] | 0 | 72.6 | 20.1667
Middle | 708 | 119 | 71 | -0.47222 | -1.7 | [10 empty] | 0 | 71 | 19.7222
Middle | 709 | 120 | 69.2 | -0.54167 | -1.95 | [10 empty] | 0 | 69.2 | 19.2222
Middle | 710 | 121 | 67.1 | -0.54167 | -1.95 | [10 empty] | 0 | 67.1 | 18.6389
Middle | 711 | 122 | 65.3 | -0.45833 | -1.65 | [10 empty] | 0 | 65.3 | 18.1389
Middle | 712 | 123 | 63.8 | -0.375 | -1.35 | [10 empty] | 0 | 63.8 | 17.7222
Middle | 713 | 124 | 62.6 | -0.29167 | -1.05 | [10 empty] | 0 | 62.6 | 17.3889
Middle | 714 | 125 | 61.7 | -0.19444 | -0.7 | [10 empty] | 0 | 61.7 | 17.1389
Middle | 715 | 126 | 61.2 | -0.125 | -0.45 | [10 empty] | 0 | 61.2 | 17
Middle | 716 | 127 | 60.8 | -0.069444 | -0.25 | [10 empty] | 0 | 60.8 | 16.8889
Middle | 717 | 128 | 60.7 | 0.013889 | 0.05 | [10 empty] | 0 | 60.7 | 16.8611
Middle | 718 | 129 | 60.9 | 0.069444 | 0.25 | [10 empty] | 0 | 60.9 | 16.9167
Middle | 719 | 130 | 61.2 | 0.11111 | 0.4 | [10 empty] | 0 | 61.2 | 17
Middle | 720 | 131 | 61.7 | 0.125 | 0.45 | [10 empty] | 0 | 61.7 | 17.1389
Middle | 721 | 132 | 62.1 | 0.069444 | 0.25 | [10 empty] | 0 | 62.1 | 17.25
Middle | 722 | 133 | 62.2 | 0.013889 | 0.05 | [10 empty] | 0 | 62.2 | 17.2778
Middle | 723 | 134 | 62.2 | -0.083333 | -0.3 | [10 empty] | 0 | 62.2 | 17.2778
Middle | 724 | 135 | 61.6 | -0.27778 | -1 | [10 empty] | 0 | 61.6 | 17.1111
Middle | 725 | 136 | 60.2 | -0.43056 | -1.55 | [10 empty] | 0 | 60.2 | 16.7222
Middle | 726 | 137 | 58.5 | -0.51389 | -1.85 | [10 empty] | 0 | 58.5 | 16.25
Middle | 727 | 138 | 56.5 | -0.54167 | -1.95 | [10 empty] | 0 | 56.5 | 15.6944
Middle | 728 | 139 | 54.6 | -0.45833 | -1.65 | [10 empty] | 0 | 54.6 | 15.1667
Middle | 729 | 140 | 53.2 | -0.27778 | -1 | [10 empty] | 0 | 53.2 | 14.7778
Middle | 730 | 141 | 52.6 | -0.055556 | -0.2 | [10 empty] | 0 | 52.6 | 14.6111
Middle | 731 | 142 | 52.8 | 0.125 | 0.45 | [10 empty] | 0 | 52.8 | 14.6667
Middle | 732 | 143 | 53.5 | 0.22222 | 0.8 | [10 empty] | 0 | 53.5 | 14.8611
Middle | 733 | 144 | 54.4 | 0.22222 | 0.8 | [10 empty] | 0 | 54.4 | 15.1111
Middle | 734 | 145 | 55.1 | 0.16667 | 0.6 | [10 empty] | 0 | 55.1 | 15.3056
Middle | 735 | 146 | 55.6 | 0.055556 | 0.2 | [10 empty] | 0 | 55.6 | 15.4444
Middle | 736 | 147 | 55.5 | -0.097222 | -0.35 | [10 empty] | 0 | 55.5 | 15.4167
Middle | 737 | 148 | 54.9 | -0.19444 | -0.7 | [10 empty] | 0 | 54.9 | 15.25
Middle | 738 | 149 | 54.1 | -0.23611 | -0.85 | [10 empty] | 0 | 54.1 | 15.0278
Middle | 739 | 150 | 53.2 | -0.27778 | -1 | [10 empty] | 0 | 53.2 | 14.7778
Middle | 740 | 151 | 52.1 | -0.33333 | -1.2 | [10 empty] | 0 | 52.1 | 14.4722
Middle | 741 | 152 | 50.8 | -0.375 | -1.35 | [10 empty] | 0 | 50.8 | 14.1111
Middle | 742 | 153 | 49.4 | -0.43056 | -1.55 | [10 empty] | 0 | 49.4 | 13.7222
Middle | 743 | 154 | 47.7 | -0.52778 | -1.9 | [10 empty] | 0 | 47.7 | 13.25
Middle | 744 | 155 | 45.6 | -0.58333 | -2.1 | [10 empty] | 0 | 45.6 | 12.6667
Middle | 745 | 156 | 43.5 | -0.58333 | -2.1 | [10 empty] | 0 | 43.5 | 12.0833
Middle | 746 | 157 | 41.4 | -0.63889 | -2.3 | [10 empty] | 0 | 41.4 | 11.5
Middle | 747 | 158 | 38.9 | -0.75 | -2.7 | [10 empty] | 0 | 38.9 | 10.8056
Middle | 748 | 159 | 36 | -0.86111 | -3.1 | [10 empty] | 0 | 36 | 10
Middle | 749 | 160 | 32.7 | -0.91667 | -3.3 | [10 empty] | 0 | 32.7 | 9.0833
Middle | 750 | 161 | 29.4 | -0.90278 | -3.25 | [10 empty] | 0 | 29.4 | 8.1667
Middle | 751 | 162 | 26.2 | -0.81944 | -2.95 | [10 empty] | 0 | 26.2 | 7.2778
Middle | 752 | 163 | 23.5 | -0.625 | -2.25 | [10 empty] | 0 | 23.5 | 6.5278
Middle | 753 | 164 | 21.7 | -0.38889 | -1.4 | [10 empty] | 0 | 21.7 | 6.0278
Middle | 754 | 165 | 20.7 | -0.20833 | -0.75 | [10 empty] | 0 | 20.7 | 5.75
Middle | 755 | 166 | 20.2 | -0.11111 | -0.4 | [10 empty] | 0 | 20.2 | 5.6111
Middle | 756 | 167 | 19.9 | -0.097222 | -0.35 | [10 empty] | 0 | 19.9 | 5.5278
Middle | 757 | 168 | 19.5 | -0.19444 | -0.7 | [10 empty] | 0 | 19.5 | 5.4167
Middle | 758 | 169 | 18.5 | -0.31944 | -1.15 | [10 empty] | 0 | 18.5 | 5.1389
Middle | 759 | 170 | 17.2 | -0.375 | -1.35 | [10 empty] | 0 | 17.2 | 4.7778
Middle | 760 | 171 | 15.8 | -0.33333 | -1.2 | [10 empty] | 0 | 15.8 | 4.3889
Middle | 761 | 172 | 14.8 | -0.19444 | -0.7 | [10 empty] | 0 | 14.8 | 4.1111
Middle | 762 | 173 | 14.4 | 0.013889 | 0.05 | [10 empty] | 0 | 14.4 | 4
Middle | 763 | 174 | 14.9 | 0.20833 | 0.75 | [10 empty] | 0 | 14.9 | 4.1389
Middle | 764 | 175 | 15.9 | 0.30556 | 1.1 | [10 empty] | 0 | 15.9 | 4.4167
Middle | 765 | 176 | 17.1 | 0.33333 | 1.2 | [10 empty] | 0 | 17.1 | 4.75
Middle | 766 | 177 | 18.3 | 0.31944 | 1.15 | [10 empty] | 0 | 18.3 | 5.0833
Middle | 767 | 178 | 19.4 | 0.29167 | 1.05 | [10 empty] | 0 | 19.4 | 5.3889
Middle | 768 | 179 | 20.4 | 0.25 | 0.9 | [10 empty] | 0 | 20.4 | 5.6667
Middle | 769 | 180 | 21.2 | 0.18056 | 0.65 | [10 empty] | 0 | 21.2 | 5.8889
Middle | 770 | 181 | 21.7 | 0.069444 | 0.25 | [10 empty] | 0 | 21.7 | 6.0278
Middle | 771 | 182 | 21.7 | -0.055556 | -0.2 | [10 empty] | 0 | 21.7 | 6.0278
Middle | 772 | 183 | 21.3 | -0.19444 | -0.7 | [10 empty] | 0 | 21.3 | 5.9167
Middle | 773 | 184 | 20.3 | -0.30556 | -1.1 | [10 empty] | 0 | 20.3 | 5.6389
Middle | 774 | 185 | 19.1 | -0.33333 | -1.2 | [10 empty] | 0 | 19.1 | 5.3056
Middle | 775 | 186 | 17.9 | -0.30556 | -1.1 | [10 empty] | 0 | 17.9 | 4.9722
Middle | 776 | 187 | 16.9 | -0.25 | -0.9 | [10 empty] | 0 | 16.9 | 4.6944
Middle | 777 | 188 | 16.1 | -0.18056 | -0.65 | [10 empty] | 0 | 16.1 | 4.4722
Middle | 778 | 189 | 15.6 | -0.11111 | -0.4 | [10 empty] | 0 | 15.6 | 4.3333
Middle | 779 | 190 | 15.3 | -0.055556 | -0.2 | [10 empty] | 0 | 15.3 | 4.25
Middle | 780 | 191 | 15.2 | -0.027778 | -0.1 | [10 empty] | 0 | 15.2 | 4.2222
Middle | 781 | 192 | 15.1 | -0.027778 | -0.1 | [10 empty] | 0 | 15.1 | 4.1944
Middle | 782 | 193 | 15 | -0.013889 | -0.05 | [10 empty] | 0 | 15 | 4.1667
Middle | 783 | 194 | 15 | 0 | 0 | [10 empty] | 0 | 15 | 4.1667
Middle | 784 | 195 | 15 | 0 | 0 | [10 empty] | 0 | 15 | 4.1667
Middle | 785 | 196 | 15 | 0 | 0 | [10 empty] | 0 | 15 | 4.1667
Middle | 786 | 197 | 15 | -0.027778 | -0.1 | [10 empty] | 0 | 15 | 4.1667
Middle | 787 | 198 | 14.8 | -0.069444 | -0.25 | [10 empty] | 0 | 14.8 | 4.1111
Middle | 788 | 199 | 14.5 | -0.097222 | -0.35 | [10 empty] | 0 | 14.5 | 4.0278
Middle | 789 | 200 | 14.1 | -0.13889 | -0.5 | [10 empty] | 0 | 14.1 | 3.9167
Middle | 790 | 201 | 13.5 | -0.15278 | -0.55 | [10 empty] | 0 | 13.5 | 3.75
Middle | 791 | 202 | 13 | -0.11111 | -0.4 | [10 empty] | 0 | 13 | 3.6111
Middle | 792 | 203 | 12.7 | -0.069444 | -0.25 | [10 empty] | 0 | 12.7 | 3.5278
Middle | 793 | 204 | 12.5 | -0.027778 | -0.1 | [10 empty] | 0 | 12.5 | 3.4722
Middle | 794 | 205 | 12.5 | 0.013889 | 0.05 | [10 empty] | 0 | 12.5 | 3.4722
Middle | 795 | 206 | 12.6 | 0.069444 | 0.25 | [10 empty] | 0 | 12.6 | 3.5
Middle | 796 | 207 | 13 | 0.13889 | 0.5 | [10 empty] | 0 | 13 | 3.6111
Middle | 797 | 208 | 13.6 | 0.22222 | 0.8 | [10 empty] | 0 | 13.6 | 3.7778
Middle | 798 | 209 | 14.6 | 0.29167 | 1.05 | [10 empty] | 0 | 14.6 | 4.0556
Middle | 799 | 210 | 15.7 | 0.34722 | 1.25 | [10 empty] | 0 | 15.7 | 4.3611
Middle | 800 | 211 | 17.1 | 0.41667 | 1.5 | [10 empty] | 0 | 17.1 | 4.75
Middle | 801 | 212 | 18.7 | 0.43056 | 1.55 | [10 empty] | 0 | 18.7 | 5.1944
Middle | 802 | 213 | 20.2 | 0.44444 | 1.6 | [10 empty] | 0 | 20.2 | 5.6111
Middle | 803 | 214 | 21.9 | 0.47222 | 1.7 | [10 empty] | 0 | 21.9 | 6.0833
Middle | 804 | 215 | 23.6 | 0.48611 | 1.75 | [10 empty] | 0 | 23.6 | 6.5556
Middle | 805 | 216 | 25.4 | 0.48611 | 1.75 | [10 empty] | 0 | 25.4 | 7.0556
Middle | 806 | 217 | 27.1 | 0.48611 | 1.75 | [10 empty] | 0 | 27.1 | 7.5278
Middle | 807 | 218 | 28.9 | 0.45833 | 1.65 | [10 empty] | 0 | 28.9 | 8.0278
Middle | 808 | 219 | 30.4 | 0.43056 | 1.55 | [10 empty] | 0 | 30.4 | 8.4444
Middle | 809 | 220 | 32 | 0.41667 | 1.5 | [10 empty] | 0 | 32 | 8.8889
Middle | 810 | 221 | 33.4 | 0.41667 | 1.5 | [10 empty] | 0 | 33.4 | 9.2778
Middle | 811 | 222 | 35 | 0.41667 | 1.5 | [10 empty] | 0 | 35 | 9.7222
Middle | 812 | 223 | 36.4 | 0.43056 | 1.55 | [10 empty] | 0 | 36.4 | 10.1111
Middle | 813 | 224 | 38.1 | 0.45833 | 1.65 | [10 empty] | 0 | 38.1 | 10.5833
Middle | 814 | 225 | 39.7 | 0.48611 | 1.75 | [10 empty] | 0 | 39.7 | 11.0278
Middle | 815 | 226 | 41.6 | 0.5 | 1.8 | [10 empty] | 0 | 41.6 | 11.5556
Middle | 816 | 227 | 43.3 | 0.48611 | 1.75 | [10 empty] | 0 | 43.3 | 12.0278
Middle | 817 | 228 | 45.1 | 0.5 | 1.8 | [10 empty] | 0 | 45.1 | 12.5278
Middle | 818 | 229 | 46.9 | 0.5 | 1.8 | [10 empty] | 0 | 46.9 | 13.0278
Middle | 819 | 230 | 48.7 | 0.5 | 1.8 | [10 empty] | 0 | 48.7 | 13.5278
Middle | 820 | 231 | 50.5 | 0.51389 | 1.85 | [10 empty] | 0 | 50.5 | 14.0278
Middle | 821 | 232 | 52.4 | 0.5 | 1.8 | [10 empty] | 0 | 52.4 | 14.5556
Middle | 822 | 233 | 54.1 | 0.45833 | 1.65 | [10 empty] | 0 | 54.1 | 15.0278
Middle | 823 | 234 | 55.7 | 0.40278 | 1.45 | [10 empty] | 0 | 55.7 | 15.4722
Middle | 824 | 235 | 57 | 0.34722 | 1.25 | [10 empty] | 0 | 57 | 15.8333
Middle | 825 | 236 | 58.2 | 0.31944 | 1.15 | [10 empty] | 0 | 58.2 | 16.1667
Middle | 826 | 237 | 59.3 | 0.26389 | 0.95 | [10 empty] | 0 | 59.3 | 16.4722
Middle | 827 | 238 | 60.1 | 0.22222 | 0.8 | [10 empty] | 0 | 60.1 | 16.6944
Middle | 828 | 239 | 60.9 | 0.20833 | 0.75 | [10 empty] | 0 | 60.9 | 16.9167
Middle | 829 | 240 | 61.6 | 0.18056 | 0.65 | [10 empty] | 0 | 61.6 | 17.1111
Middle | 830 | 241 | 62.2 | 0.15278 | 0.55 | [10 empty] | 0 | 62.2 | 17.2778
Middle | 831 | 242 | 62.7 | 0.13889 | 0.5 | [10 empty] | 0 | 62.7 | 17.4167
Middle | 832 | 243 | 63.2 | 0.097222 | 0.35 | [10 empty] | 0 | 63.2 | 17.5556
Middle | 833 | 244 | 63.4 | 0.041667 | 0.15 | [10 empty] | 0 | 63.4 | 17.6111
Middle | 834 | 245 | 63.5 | 0.013889 | 0.05 | [10 empty] | 0 | 63.5 | 17.6389
Middle | 835 | 246 | 63.5 | 0.027778 | 0.1 | [10 empty] | 0 | 63.5 | 17.6389
Middle | 836 | 247 | 63.7 | 0.069444 | 0.25 | [10 empty] | 0 | 63.7 | 17.6944
Middle | 837 | 248 | 64 | 0.125 | 0.45 | [10 empty] | 0 | 64 | 17.7778
Middle | 838 | 249 | 64.6 | 0.18056 | 0.65 | [10 empty] | 0 | 64.6 | 17.9444
Middle | 839 | 250 | 65.3 | 0.22222 | 0.8 | [10 empty] | 0 | 65.3 | 18.1389
Middle | 840 | 251 | 66.2 | 0.22222 | 0.8 | [10 empty] | 0 | 66.2 | 18.3889
Middle | 841 | 252 | 66.9 | 0.22222 | 0.8 | [10 empty] | 0 | 66.9 | 18.5833
Middle | 842 | 253 | 67.8 | 0.23611 | 0.85 | [10 empty] | 0 | 67.8 | 18.8333
Middle | 843 | 254 | 68.6 | 0.22222 | 0.8 | [10 empty] | 0 | 68.6 | 19.0556
Middle | 844 | 255 | 69.4 | 0.20833 | 0.75 | [10 empty] | 0 | 69.4 | 19.2778
Middle | 845 | 256 | 70.1 | 0.20833 | 0.75 | [10 empty] | 0 | 70.1 | 19.4722
Middle | 846 | 257 | 70.9 | 0.22222 | 0.8 | [10 empty] | 0 | 70.9 | 19.6944
Middle | 847 | 258 | 71.7 | 0.22222 | 0.8 | [10 empty] | 0 | 71.7 | 19.9167
Middle | 848 | 259 | 72.5 | 0.20833 | 0.75 | [10 empty] | 0 | 72.5 | 20.1389
Middle | 849 | 260 | 73.2 | 0.18056 | 0.65 | [10 empty] | 0 | 73.2 | 20.3333
Middle | 850 | 261 | 73.8 | 0.16667 | 0.6 | [10 empty] | 0 | 73.8 | 20.5
Middle | 851 | 262 | 74.4 | 0.125 | 0.45 | [10 empty] | 0 | 74.4 | 20.6667
Middle | 852 | 263 | 74.7 | 0.041667 | 0.15 | [10 empty] | 0 | 74.7 | 20.75
Middle | 853 | 264 | 74.7 | -0.013889 | -0.05 | [10 empty] | 0 | 74.7 | 20.75
Middle | 854 | 265 | 74.6 | -0.069444 | -0.25 | [10 empty] | 0 | 74.6 | 20.7222
Middle | 855 | 266 | 74.2 | -0.15278 | -0.55 | [10 empty] | 0 | 74.2 | 20.6111
Middle | 856 | 267 | 73.5 | -0.22222 | -0.8 | [10 empty] | 0 | 73.5 | 20.4167
Middle | 857 | 268 | 72.6 | -0.23611 | -0.85 | [10 empty] | 0 | 72.6 | 20.1667
Middle | 858 | 269 | 71.8 | -0.22222 | -0.8 | [10 empty] | 0 | 71.8 | 19.9444
Middle | 859 | 270 | 71 | -0.23611 | -0.85 | [10 empty] | 0 | 71 | 19.7222
Middle | 860 | 271 | 70.1 | -0.22222 | -0.8 | [10 empty] | 0 | 70.1 | 19.4722
Middle | 861 | 272 | 69.4 | -0.16667 | -0.6 | [10 empty] | 0 | 69.4 | 19.2778
Middle | 862 | 273 | 68.9 | -0.13889 | -0.5 | [10 empty] | 0 | 68.9 | 19.1389
Middle | 863 | 274 | 68.4 | -0.13889 | -0.5 | [10 empty] | 0 | 68.4 | 19
Middle | 864 | 275 | 67.9 | -0.18056 | -0.65 | [10 empty] | 0 | 67.9 | 18.8611
Middle | 865 | 276 | 67.1 | -0.29167 | -1.05 | [10 empty] | 0 | 67.1 | 18.6389
Middle | 866 | 277 | 65.8 | -0.44444 | -1.6 | [10 empty] | 0 | 65.8 | 18.2778
Middle | 867 | 278 | 63.9 | -0.61111 | -2.2 | [10 empty] | 0 | 63.9 | 17.75
Middle | 868 | 279 | 61.4 | -0.76389 | -2.75 | [10 empty] | 0 | 61.4 | 17.0556
Middle | 869 | 280 | 58.4 | -0.83333 | -3 | [10 empty] | 0 | 58.4 | 16.2222
Middle | 870 | 281 | 55.4 | -0.83333 | -3 | [10 empty] | 0 | 55.4 | 15.3889
Middle | 871 | 282 | 52.4 | -0.75 | -2.7 | [10 empty] | 0 | 52.4 | 14.5556
Middle | 872 | 283 | 50 | -0.56944 | -2.05 | [10 empty] | 0 | 50 | 13.8889
Middle | 873 | 284 | 48.3 | -0.375 | -1.35 | [10 empty] | 0 | 48.3 | 13.4167
Middle | 874 | 285 | 47.3 | -0.20833 | -0.75 | [10 empty] | 0 | 47.3 | 13.1389
Middle | 875 | 286 | 46.8 | -0.055556 | -0.2 | [10 empty] | 0 | 46.8 | 13
Middle | 876 | 287 | 46.9 | 0.041667 | 0.15 | [10 empty] | 0 | 46.9 | 13.0278
Middle | 877 | 288 | 47.1 | 0.083333 | 0.3 | [10 empty] | 0 | 47.1 | 13.0833
Middle | 878 | 289 | 47.5 | 0.097222 | 0.35 | [10 empty] | 0 | 47.5 | 13.1944
Middle | 879 | 290 | 47.8 | 0.11111 | 0.4 | [10 empty] | 0 | 47.8 | 13.2778
Middle | 880 | 291 | 48.3 | 0.13889 | 0.5 | [10 empty] | 0 | 48.3 | 13.4167
Middle | 881 | 292 | 48.8 | 0.16667 | 0.6 | [10 empty] | 0 | 48.8 | 13.5556
Middle | 882 | 293 | 49.5 | 0.19444 | 0.7 | [10 empty] | 0 | 49.5 | 13.75
Middle | 883 | 294 | 50.2 | 0.18056 | 0.65 | [10 empty] | 0 | 50.2 | 13.9444
Middle | 884 | 295 | 50.8 | 0.16667 | 0.6 | [10 empty] | 0 | 50.8 | 14.1111
Middle | 885 | 296 | 51.4 | 0.13889 | 0.5 | [10 empty] | 0 | 51.4 | 14.2778
Middle | 886 | 297 | 51.8 | 0.069444 | 0.25 | [10 empty] | 0 | 51.8 | 14.3889
Middle | 887 | 298 | 51.9 | -0.013889 | -0.05 | [10 empty] | 0 | 51.9 | 14.4167
Middle | 888 | 299 | 51.7 | -0.097222 | -0.35 | [10 empty] | 0 | 51.7 | 14.3611
Middle | 889 | 300 | 51.2 | -0.18056 | -0.65 | [10 empty] | 0 | 51.2 | 14.2222
Middle | 890 | 301 | 50.4 | -0.27778 | -1 | [10 empty] | 0 | 50.4 | 14
Middle | 891 | 302 | 49.2 | -0.375 | -1.35 | [10 empty] | 0 | 49.2 | 13.6667
Middle | 892 | 303 | 47.7 | -0.40278 | -1.45 | [10 empty] | 0 | 47.7 | 13.25
Middle | 893 | 304 | 46.3 | -0.36111 | -1.3 | [10 empty] | 0 | 46.3 | 12.8611
Middle | 894 | 305 | 45.1 | -0.29167 | -1.05 | [10 empty] | 0 | 45.1 | 12.5278
Middle | 895 | 306 | 44.2 | -0.19444 | -0.7 | [10 empty] | 0 | 44.2 | 12.2778
Middle | 896 | 307 | 43.7 | -0.11111 | -0.4 | [10 empty] | 0 | 43.7 | 12.1389
Middle | 897 | 308 | 43.4 | -0.083333 | -0.3 | [10 empty] | 0 | 43.4 | 12.0556
Middle | 898 | 309 | 43.1 | -0.125 | -0.45 | [10 empty] | 0 | 43.1 | 11.9722
Middle | 899 | 310 | 42.5 | -0.18056 | -0.65 | [10 empty] | 0 | 42.5 | 11.8056
Middle | 900 | 311 | 41.8 | -0.19444 | -0.7 | [10 empty] | 0 | 41.8 | 11.6111
Middle | 901 | 312 | 41.1 | -0.20833 | -0.75 | [10 empty] | 0 | 41.1 | 11.4167
Middle | 902 | 313 | 40.3 | -0.19444 | -0.7 | [10 empty] | 0 | 40.3 | 11.1944
Middle | 903 | 314 | 39.7 | -0.13889 | -0.5 | [10 empty] | 0 | 39.7 | 11.0278
Middle | 904 | 315 | 39.3 | -0.069444 | -0.25 | [10 empty] | 0 | 39.3 | 10.9167
Middle | 905 | 316 | 39.2 | 0 | 0 | [10 empty] | 0 | 39.2 | 10.8889
Middle | 906 | 317 | 39.3 | 0.055556 | 0.2 | [10 empty] | 0 | 39.3 | 10.9167
Middle | 907 | 318 | 39.6 | 0.097222 | 0.35 | [10 empty] | 0 | 39.6 | 11
Middle | 908 | 319 | 40 | 0.15278 | 0.55 | [10 empty] | 0 | 40 | 11.1111
Middle | 909 | 320 | 40.7 | 0.19444 | 0.7 | [10 empty] | 0 | 40.7 | 11.3056
Middle | 910 | 321 | 41.4 | 0.20833 | 0.75 | [10 empty] | 0 | 41.4 | 11.5
Middle | 911 | 322 | 42.2 | 0.23611 | 0.85 | [10 empty] | 0 | 42.2 | 11.7222
Middle | 912 | 323 | 43.1 | 0.26389 | 0.95 | [10 empty] | 0 | 43.1 | 11.9722
Middle | 913 | 324 | 44.1 | 0.23611 | 0.85 | [10 empty] | 0 | 44.1 | 12.25
Middle | 914 | 325 | 44.8 | 0.19444 | 0.7 | [10 empty] | 0 | 44.8 | 12.4444
Middle | 915 | 326 | 45.5 | 0.13889 | 0.5 | [10 empty] | 0 | 45.5 | 12.6389
Middle | 916 | 327 | 45.8 | 0.097222 | 0.35 | [10 empty] | 0 | 45.8 | 12.7222
Middle | 917 | 328 | 46.2 | 0.083333 | 0.3 | [10 empty] | 0 | 46.2 | 12.8333
Middle | 918 | 329 | 46.4 | 0.041667 | 0.15 | [10 empty] | 0 | 46.4 | 12.8889
Middle | 919 | 330 | 46.5 | 0.013889 | 0.05 | [10 empty] | 0 | 46.5 | 12.9167
Middle | 920 | 331 | 46.5 | 0.013889 | 0.05 | [10 empty] | 0 | 46.5 | 12.9167
Middle | 921 | 332 | 46.6 | 0 | 0 | [10 empty] | 0 | 46.6 | 12.9444
Middle | 922 | 333 | 46.5 | -0.013889 | -0.05 | [10 empty] | 0 | 46.5 | 12.9167
Middle | 923 | 334 | 46.5 | -0.013889 | -0.05 | [10 empty] | 0 | 46.5 | 12.9167
Middle | 924 | 335 | 46.4 | -0.013889 | -0.05 | [10 empty] | 0 | 46.4 | 12.8889
Middle | 925 | 336 | 46.4 | 0 | 0 | [10 empty] | 0 | 46.4 | 12.8889
Middle | 926 | 337 | 46.4 | 0.013889 | 0.05 | [10 empty] | 0 | 46.4 | 12.8889
Middle | 927 | 338 | 46.5 | 0 | 0 | [10 empty] | 0 | 46.5 | 12.9167
Middle | 928 | 339 | 46.4 | 0.013889 | 0.05 | [10 empty] | 0 | 46.4 | 12.8889
Middle | 929 | 340 | 46.6 | 0.027778 | 0.1 | [10 empty] | 0 | 46.6 | 12.9444
Middle | 930 | 341 | 46.6 | 0.027778 | 0.1 | [10 empty] | 0 | 46.6 | 12.9444
Middle | 931 | 342 | 46.8 | 0.013889 | 0.05 | [10 empty] | 0 | 46.8 | 13
Middle | 932 | 343 | 46.7 | 0.013889 | 0.05 | [10 empty] | 0 | 46.7 | 12.9722
Middle | 933 | 344 | 46.9 | 0.027778 | 0.1 | [10 empty] | 0 | 46.9 | 13.0278
Middle | 934 | 345 | 46.9 | 0 | 0 | [10 empty] | 0 | 46.9 | 13.0278
Middle | 935 | 346 | 46.9 | -0.013889 | -0.05 | [10 empty] | 0 | 46.9 | 13.0278
Middle | 936 | 347 | 46.8 | 0.013889 | 0.05 | [10 empty] | 0 | 46.8 | 13
Middle | 937 | 348 | 47 | 0.013889 | 0.05 | [10 empty] | 0 | 47 | 13.0556
Middle | 938 | 349 | 46.9 | -0.013889 | -0.05 | [10 empty] | 0 | 46.9 | 13.0278
Middle | 939 | 350 | 46.9 | 0 | 0 | [10 empty] | 0 | 46.9 | 13.0278
Middle | 940 | 351 | 46.9 | -0.013889 | -0.05 | [10 empty] | 0 | 46.9 | 13.0278
Middle | 941 | 352 | 46.8 | -0.097222 | -0.35 | [10 empty] | 0 | 46.8 | 13
Middle | 942 | 353 | 46.2 | -0.16667 | -0.6 | [10 empty] | 0 | 46.2 | 12.8333
Middle | 943 | 354 | 45.6 | -0.18056 | -0.65 | [10 empty] | 0 | 45.6 | 12.6667
Middle | 944 | 355 | 44.9 | -0.18056 | -0.65 | [10 empty] | 0 | 44.9 | 12.4722
Middle | 945 | 356 | 44.3 | -0.15278 | -0.55 | [10 empty] | 0 | 44.3 | 12.3056
Middle | 946 | 357 | 43.8 | -0.097222 | -0.35 | [10 empty] | 0 | 43.8 | 12.1667
Middle | 947 | 358 | 43.6 | -0.041667 | -0.15 | [10 empty] | 0 | 43.6 | 12.1111
Middle | 948 | 359 | 43.5 | 0 | 0 | [10 empty] | 0 | 43.5 | 12.0833
Middle | 949 | 360 | 43.6 | 0.013889 | 0.05 | [10 empty] | 0 | 43.6 | 12.1111
Middle | 950 | 361 | 43.6 | -0.013889 | -0.05 | [10 empty] | 0 | 43.6 | 12.1111
Middle | 951 | 362 | 43.5 | -0.013889 | -0.05 | [10 empty] | 0 | 43.5 | 12.0833
Middle | 952 | 363 | 43.5 | 0 | 0 | [10 empty] | 0 | 43.5 | 12.0833
Middle | 953 | 364 | 43.5 | -0.013889 | -0.05 | [10 empty] | 0 | 43.5 | 12.0833
Middle | 954 | 365 | 43.4 | -0.041667 | -0.15 | [10 empty] | 0 | 43.4 | 12.0556
Middle | 955 | 366 | 43.2 | -0.055556 | -0.2 | [10 empty] | 0 | 43.2 | 12
Middle | 956 | 367 | 43 | -0.069444 | -0.25 | [10 empty] | 0 | 43 | 11.9444
Middle | 957 | 368 | 42.7 | -0.083333 | -0.3 | [10 empty] | 0 | 42.7 | 11.8611
Middle | 958 | 369 | 42.4 | -0.055556 | -0.2 | [10 empty] | 0 | 42.4 | 11.7778
Middle | 959 | 370 | 42.3 | -0.027778 | -0.1 | [10 empty] | 0 | 42.3 | 11.75
Middle | 960 | 371 | 42.2 | -0.027778 | -0.1 | [10 empty] | 0 | 42.2 | 11.7222
Middle | 961 | 372 | 42.1 | -0.013889 | -0.05 | [10 empty] | 0 | 42.1 | 11.6944
Middle | 962 | 373 | 42.1 | -0.027778 | -0.1 | [10 empty] | 0 | 42.1 | 11.6944
Middle | 963 | 374 | 41.9 | -0.055556 | -0.2 | [10 empty] | 0 | 41.9 | 11.6389
Middle | 964 | 375 | 41.7 | -0.055556 | -0.2 | [10 empty] | 0 | 41.7 | 11.5833
Middle | 965 | 376 | 41.5 | -0.055556 | -0.2 | [10 empty] | 0 | 41.5 | 11.5278
Middle | 966 | 377 | 41.3 | -0.041667 | -0.15 | [10 empty] | 0 | 41.3 | 11.4722
Middle | 967 | 378 | 41.2 | -0.041667 | -0.15 | [10 empty] | 0 | 41.2 | 11.4444
Middle | 968 | 379 | 41 | -0.041667 | -0.15 | [10 empty] | 0 | 41 | 11.3889
Middle | 969 | 380 | 40.9 | -0.055556 | -0.2 | [10 empty] | 0 | 40.9 | 11.3611
Middle | 970 | 381 | 40.6 | -0.16667 | -0.6 | [10 empty] | 0 | 40.6 | 11.2778
Middle | 971 | 382 | 39.7 | -0.43056 | -1.55 | [10 empty] | 0 | 39.7 | 11.0278
Middle | 972 | 383 | 37.5 | -0.58333 | -2.1 | [10 empty] | 0 | 37.5 | 10.4167
Middle | 973 | 384 | 35.5 | -0.58333 | -2.1 | [10 empty] | 0 | 35.5 | 9.8611
Middle | 974 | 385 | 33.3 | -0.56944 | -2.05 | [10 empty] | 0 | 33.3 | 9.25
Middle | 975 | 386 | 31.4 | -0.68056 | -2.45 | [10 empty] | 0 | 31.4 | 8.7222
Middle | 976 | 387 | 28.4 | -0.84722 | -3.05 | [10 empty] | 0 | 28.4 | 7.8889
Middle | 977 | 388 | 25.3 | -0.83333 | -3 | [10 empty] | 0 | 25.3 | 7.0278
Middle | 978 | 389 | 22.4 | -0.86111 | -3.1 | [10 empty] | 0 | 22.4 | 6.2222
Middle | 979 | 390 | 19.1 | -0.95833 | -3.45 | [10 empty] | 0 | 19.1 | 5.3056
Middle | 980 | 391 | 15.5 | -0.98611 | -3.55 | [10 empty] | 0 | 15.5 | 4.3056
Middle | 981 | 392 | 12 | -0.93056 | -3.35 | [10 empty] | 0 | 12 | 3.3333
Middle | 982 | 393 | 8.8 | -0.83333 | -3 | [10 empty] | 0 | 8.8 | 2.4444
Middle | 983 | 394 | 6 | -0.72222 | -2.6 | [10 empty] | 0 | 6 | 1.6667
Middle | 984 | 395 | 3.6 | -0.61111 | -2.2 | [10 empty] | 0 | 3.6 | 1
Middle | 985 | 396 | 1.6 | -0.5 | -1.8 | [10 empty] | 0 | 1.6 | 0.44444
Middle | 986 | 397 | 0 | -0.22222 | -0.8 | [10 empty] | 1 |  | 0
Middle | 987 | 398 | 0 | 0 | 0 | [10 empty] | 1 |  | 0
Middle | 988 | 399 | 0 | 0 | 0 | [10 empty] | 1 |  | 0
Middle | 989 | 400 | 0 | 0 | 0 | [10 empty] | 1 |  | 0
Middle | 990 | 401 | 0 | 0 | 0 | [10 empty] | 1 |  | 0
Middle | 991 | 402 | 0 | 0 | 0 | [10 empty] | 1 |  | 0
Middle | 992 | 403 | 0 | 0 | 0 | [10 empty] | 1 |  | 0
Middle | 993 | 404 | 0 | 0 | 0 | [10 empty] | 1 |  | 0
Middle | 994 | 405 | 0 | 0 | 0 | [10 empty] | 1 |  | 0
Middle | 995 | 406 | 0 | 0 | 0 | [10 empty] | 1 |  | 0
Middle | 996 | 407 | 0 | 0 | 0 | [10 empty] | 1 |  | 0
Middle | 997 | 408 | 0 | 0 | 0 | [10 empty] | 1 |  | 0
Middle | 998 | 409 | 0 | 0 | 0 | [10 empty] | 1 |  | 0
Middle | 999 | 410 | 0 | 0 | 0 | [10 empty] | 1 |  | 0
Middle | 1000 | 411 | 0 | 0 | 0 | [10 empty] | 1 |  | 0
Middle | 1001 | 412 | 0 | 0 | 0 | [10 empty] | 1 |  | 0
Middle | 1002 | 413 | 0 | 0 | 0 | [10 empty] | 1 |  | 0
Middle | 1003 | 414 | 0 | 0 | 0 | [10 empty] | 1 |  | 0
Middle | 1004 | 415 | 0 | 0 | 0 | [10 empty] | 1 |  | 0
Middle | 1005 | 416 | 0 | 0 | 0 | [10 empty] | 1 |  | 0
Middle | 1006 | 417 | 0 | 0 | 0 | [10 empty] | 1 |  | 0
Middle | 1007 | 418 | 0 | 0 | 0 | [10 empty] | 1 |  | 0
Middle | 1008 | 419 | 0 | 0 | 0 | [10 empty] | 1 |  | 0
Middle | 1009 | 420 | 0 | 0 | 0 | [10 empty] | 1 |  | 0
Middle | 1010 | 421 | 0 | 0 | 0 | [10 empty] | 1 |  | 0
Middle | 1011 | 422 | 0 | 0 | 0 | [10 empty] | 1 |  | 0
Middle | 1012 | 423 | 0 | 0 | 0 | [10 empty] | 1 |  | 0
Middle | 1013 | 424 | 0 | 0 | 0 | [10 empty] | 1 |  | 0
Middle | 1014 | 425 | 0 | 0 | 0 | [10 empty] | 1 |  | 0
Middle | 1015 | 426 | 0 | 0 | 0 | [10 empty] | 1 |  | 0
Middle | 1016 | 427 | 0 | 0 | 0 | [10 empty] | 1 |  | 0
Middle | 1017 | 428 | 0 | 0 | 0 | [10 empty] | 1 |  | 0
Middle | 1018 | 429 | 0 | 0 | 0 | [10 empty] | 1 |  | 0
Middle | 1019 | 430 | 0 | 0 | 0 | [10 empty] | 1 |  | 0
Middle | 1020 | 431 | 0 | 0 | 0 | [10 empty] | 1 |  | 0
Middle | 1021 | 432 | 0 | 0 | 0 | [10 empty] | 1 |  | 0
Middle | 1022 | 433 | 0 | 0 | 0 | [10 empty] | 1 |  | 0
High | 1023 | 1 | 0 | 0 | 0 | [10 empty] | 1 |  | 0
High | 1024 | 2 | 0 | 0 | 0 | [10 empty] | 1 |  | 0
High | 1025 | 3 | 0 | 0 | 0 | [10 empty] | 1 |  | 0
High | 1026 | 4 | 0 | 0.15278 | 0.55 | [10 empty] | 1 |  | 0
High | 1027 | 5 | 1.1 | 0.41667 | 1.5 | [10 empty] | 0 | 1.1 | 0.30556
High | 1028 | 6 | 3 | 0.63889 | 2.3 | [10 empty] | 0 | 3 | 0.83333
High | 1029 | 7 | 5.7 | 0.75 | 2.7 | [10 empty] | 0 | 5.7 | 1.5833
High | 1030 | 8 | 8.4 | 0.75 | 2.7 | [10 empty] | 0 | 8.4 | 2.3333
High | 1031 | 9 | 11.1 | 0.77778 | 2.8 | [10 empty] | 0 | 11.1 | 3.0833
High | 1032 | 10 | 14 | 0.81944 | 2.95 | [10 empty] | 0 | 14 | 3.8889
High | 1033 | 11 | 17 | 0.84722 | 3.05 | [10 empty] | 0 | 17 | 4.7222
High | 1034 | 12 | 20.1 | 0.79167 | 2.85 | [10 empty] | 0 | 20.1 | 5.5833
High | 1035 | 13 | 22.7 | 0.48611 | 1.75 | [10 empty] | 0 | 22.7 | 6.3056
High | 1036 | 14 | 23.6 | 0.25 | 0.9 | [10 empty] | 0 | 23.6 | 6.5556
High | 1037 | 15 | 24.5 | 0.16667 | 0.6 | [10 empty] | 0 | 24.5 | 6.8056
High | 1038 | 16 | 24.8 | 0.027778 | 0.1 | [10 empty] | 0 | 24.8 | 6.8889
High | 1039 | 17 | 24.7 | -0.027778 | -0.1 | [10 empty] | 0 | 24.7 | 6.8611
High | 1040 | 18 | 24.6 | 0.013889 | 0.05 | [10 empty] | 0 | 24.6 | 6.8333
High | 1041 | 19 | 24.8 | 0.055556 | 0.2 | [10 empty] | 0 | 24.8 | 6.8889
High | 1042 | 20 | 25 | 0.069444 | 0.25 | [10 empty] | 0 | 25 | 6.9444
High | 1043 | 21 | 25.3 | 0.083333 | 0.3 | [10 empty] | 0 | 25.3 | 7.0278
High | 1044 | 22 | 25.6 | 0.097222 | 0.35 | [10 empty] | 0 | 25.6 | 7.1111
High | 1045 | 23 | 26 | 0.069444 | 0.25 | [10 empty] | 0 | 26 | 7.2222
High | 1046 | 24 | 26.1 | 0.041667 | 0.15 | [10 empty] | 0 | 26.1 | 7.25
High | 1047 | 25 | 26.3 | 0.069444 | 0.25 | [10 empty] | 0 | 26.3 | 7.3056
High | 1048 | 26 | 26.6 | 0.083333 | 0.3 | [10 empty] | 0 | 26.6 | 7.3889
High | 1049 | 27 | 26.9 | 0.097222 | 0.35 | [10 empty] | 0 | 26.9 | 7.4722
High | 1050 | 28 | 27.3 | 0.11111 | 0.4 | [10 empty] | 0 | 27.3 | 7.5833
High | 1051 | 29 | 27.7 | 0.11111 | 0.4 | [10 empty] | 0 | 27.7 | 7.6944
High | 1052 | 30 | 28.1 | 0.11111 | 0.4 | [10 empty] | 0 | 28.1 | 7.8056
High | 1053 | 31 | 28.5 | 0.16667 | 0.6 | [10 empty] | 0 | 28.5 | 7.9167
High | 1054 | 32 | 29.3 | 0.26389 | 0.95 | [10 empty] | 0 | 29.3 | 8.1389
High | 1055 | 33 | 30.4 | 0.34722 | 1.25 | [10 empty] | 0 | 30.4 | 8.4444
High | 1056 | 34 | 31.8 | 0.45833 | 1.65 | [10 empty] | 0 | 31.8 | 8.8333
High | 1057 | 35 | 33.7 | 0.55556 | 2 | [10 empty] | 0 | 33.7 | 9.3611
High | 1058 | 36 | 35.8 | 0.56944 | 2.05 | [10 empty] | 0 | 35.8 | 9.9444
High | 1059 | 37 | 37.8 | 0.51389 | 1.85 | [10 empty] | 0 | 37.8 | 10.5
High | 1060 | 38 | 39.5 | 0.41667 | 1.5 | [10 empty] | 0 | 39.5 | 10.9722
High | 1061 | 39 | 40.8 | 0.31944 | 1.15 | [10 empty] | 0 | 40.8 | 11.3333
High | 1062 | 40 | 41.8 | 0.22222 | 0.8 | [10 empty] | 0 | 41.8 | 11.6111
High | 1063 | 41 | 42.4 | 0.16667 | 0.6 | [10 empty] | 0 | 42.4 | 11.7778
High | 1064 | 42 | 43 | 0.13889 | 0.5 | [10 empty] | 0 | 43 | 11.9444
High | 1065 | 43 | 43.4 | 0.13889 | 0.5 | [10 empty] | 0 | 43.4 | 12.0556
High | 1066 | 44 | 44 | 0.15278 | 0.55 | [10 empty] | 0 | 44 | 12.2222
High | 1067 | 45 | 44.5 | 0.13889 | 0.5 | [10 empty] | 0 | 44.5 | 12.3611
High | 1068 | 46 | 45 | 0.13889 | 0.5 | [10 empty] | 0 | 45 | 12.5
High | 1069 | 47 | 45.5 | 0.15278 | 0.55 | [10 empty] | 0 | 45.5 | 12.6389
High | 1070 | 48 | 46.1 | 0.13889 | 0.5 | [10 empty] | 0 | 46.1 | 12.8056
High | 1071 | 49 | 46.5 | 0.11111 | 0.4 | [10 empty] | 0 | 46.5 | 12.9167
High | 1072 | 50 | 46.9 | 0.125 | 0.45 | [10 empty] | 0 | 46.9 | 13.0278
High | 1073 | 51 | 47.4 | 0.15278 | 0.55 | [10 empty] | 0 | 47.4 | 13.1667
High | 1074 | 52 | 48 | 0.15278 | 0.55 | [10 empty] | 0 | 48 | 13.3333
High | 1075 | 53 | 48.5 | 0.15278 | 0.55 | [10 empty] | 0 | 48.5 | 13.4722
High | 1076 | 54 | 49.1 | 0.16667 | 0.6 | [10 empty] | 0 | 49.1 | 13.6389
High | 1077 | 55 | 49.7 | 0.15278 | 0.55 | [10 empty] | 0 | 49.7 | 13.8056
High | 1078 | 56 | 50.2 | 0.11111 | 0.4 | [10 empty] | 0 | 50.2 | 13.9444
High | 1079 | 57 | 50.5 | 0.083333 | 0.3 | [10 empty] | 0 | 50.5 | 14.0278
High | 1080 | 58 | 50.8 | 0.083333 | 0.3 | [10 empty] | 0 | 50.8 | 14.1111
High | 1081 | 59 | 51.1 | 0.069444 | 0.25 | [10 empty] | 0 | 51.1 | 14.1944
High | 1082 | 60 | 51.3 | 0.027778 | 0.1 | [10 empty] | 0 | 51.3 | 14.25
High | 1083 | 61 | 51.3 | 0 | 0 | [10 empty] | 0 | 51.3 | 14.25
High | 1084 | 62 | 51.3 | 0 | 0 | [10 empty] | 0 | 51.3 | 14.25
High | 1085 | 63 | 51.3 | -0.013889 | -0.05 | [10 empty] | 0 | 51.3 | 14.25
High | 1086 | 64 | 51.2 | -0.027778 | -0.1 | [10 empty] | 0 | 51.2 | 14.2222
High | 1087 | 65 | 51.1 | 0 | 0 | [10 empty] | 0 | 51.1 | 14.1944
High | 1088 | 66 | 51.2 | 0.041667 | 0.15 | [10 empty] | 0 | 51.2 | 14.2222
High | 1089 | 67 | 51.4 | 0.055556 | 0.2 | [10 empty] | 0 | 51.4 | 14.2778
High | 1090 | 68 | 51.6 | 0.069444 | 0.25 | [10 empty] | 0 | 51.6 | 14.3333
High | 1091 | 69 | 51.9 | 0.069444 | 0.25 | [10 empty] | 0 | 51.9 | 14.4167
High | 1092 | 70 | 52.1 | 0.055556 | 0.2 | [10 empty] | 0 | 52.1 | 14.4722
High | 1093 | 71 | 52.3 | 0.041667 | 0.15 | [10 empty] | 0 | 52.3 | 14.5278
High | 1094 | 72 | 52.4 | 0.013889 | 0.05 | [10 empty] | 0 | 52.4 | 14.5556
High | 1095 | 73 | 52.4 | -0.027778 | -0.1 | [10 empty] | 0 | 52.4 | 14.5556
High | 1096 | 74 | 52.2 | -0.069444 | -0.25 | [10 empty] | 0 | 52.2 | 14.5
High | 1097 | 75 | 51.9 | -0.083333 | -0.3 | [10 empty] | 0 | 51.9 | 14.4167
High | 1098 | 76 | 51.6 | -0.083333 | -0.3 | [10 empty] | 0 | 51.6 | 14.3333
High | 1099 | 77 | 51.3 | -0.083333 | -0.3 | [10 empty] | 0 | 51.3 | 14.25
High | 1100 | 78 | 51 | -0.055556 | -0.2 | [10 empty] | 0 | 51 | 14.1667
High | 1101 | 79 | 50.9 | 0 | 0 | [10 empty] | 0 | 50.9 | 14.1389
High | 1102 | 80 | 51 | 0.083333 | 0.3 | [10 empty] | 0 | 51 | 14.1667
High | 1103 | 81 | 51.5 | 0.18056 | 0.65 | [10 empty] | 0 | 51.5 | 14.3056
High | 1104 | 82 | 52.3 | 0.27778 | 1 | [10 empty] | 0 | 52.3 | 14.5278
High | 1105 | 83 | 53.5 | 0.375 | 1.35 | [10 empty] | 0 | 53.5 | 14.8611
High | 1106 | 84 | 55 | 0.45833 | 1.65 | [10 empty] | 0 | 55 | 15.2778
High | 1107 | 85 | 56.8 | 0.52778 | 1.9 | [10 empty] | 0 | 56.8 | 15.7778
High | 1108 | 86 | 58.8 | 0.56944 | 2.05 | [10 empty] | 0 | 58.8 | 16.3333
High | 1109 | 87 | 60.9 | 0.58333 | 2.1 | [10 empty] | 0 | 60.9 | 16.9167
High | 1110 | 88 | 63 | 0.56944 | 2.05 | [10 empty] | 0 | 63 | 17.5
High | 1111 | 89 | 65 | 0.54167 | 1.95 | [10 empty] | 0 | 65 | 18.0556
High | 1112 | 90 | 66.9 | 0.5 | 1.8 | [10 empty] | 0 | 66.9 | 18.5833
High | 1113 | 91 | 68.6 | 0.44444 | 1.6 | [10 empty] | 0 | 68.6 | 19.0556
High | 1114 | 92 | 70.1 | 0.40278 | 1.45 | [10 empty] | 0 | 70.1 | 19.4722
High | 1115 | 93 | 71.5 | 0.375 | 1.35 | [10 empty] | 0 | 71.5 | 19.8611
High | 1116 | 94 | 72.8 | 0.33333 | 1.2 | [10 empty] | 0 | 72.8 | 20.2222
High | 1117 | 95 | 73.9 | 0.29167 | 1.05 | [10 empty] | 0 | 73.9 | 20.5278
High | 1118 | 96 | 74.9 | 0.26389 | 0.95 | [10 empty] | 0 | 74.9 | 20.8056
High | 1119 | 97 | 75.8 | 0.23611 | 0.85 | [10 empty] | 0 | 75.8 | 21.0556
High | 1120 | 98 | 76.6 | 0.19444 | 0.7 | [10 empty] | 0 | 76.6 | 21.2778
High | 1121 | 99 | 77.2 | 0.15278 | 0.55 | [10 empty] | 0 | 77.2 | 21.4444
High | 1122 | 100 | 77.7 | 0.125 | 0.45 | [10 empty] | 0 | 77.7 | 21.5833
High | 1123 | 101 | 78.1 | 0.083333 | 0.3 | [10 empty] | 0 | 78.1 | 21.6944
High | 1124 | 102 | 78.3 | 0.055556 | 0.2 | [10 empty] | 0 | 78.3 | 21.75
High | 1125 | 103 | 78.5 | 0.027778 | 0.1 | [10 empty] | 0 | 78.5 | 21.8056
High | 1126 | 104 | 78.5 | 0 | 0 | [10 empty] | 0 | 78.5 | 21.8056
High | 1127 | 105 | 78.5 | 0.013889 | 0.05 | [10 empty] | 0 | 78.5 | 21.8056
High | 1128 | 106 | 78.6 | 0.013889 | 0.05 | [10 empty] | 0 | 78.6 | 21.8333
High | 1129 | 107 | 78.6 | 0.027778 | 0.1 | [10 empty] | 0 | 78.6 | 21.8333
High | 1130 | 108 | 78.8 | 0.055556 | 0.2 | [10 empty] | 0 | 78.8 | 21.8889
High | 1131 | 109 | 79 | 0.083333 | 0.3 | [10 empty] | 0 | 79 | 21.9444
High | 1132 | 110 | 79.4 | 0.097222 | 0.35 | [10 empty] | 0 | 79.4 | 22.0556
High | 1133 | 111 | 79.7 | 0.11111 | 0.4 | [10 empty] | 0 | 79.7 | 22.1389
High | 1134 | 112 | 80.2 | 0.11111 | 0.4 | [10 empty] | 0 | 80.2 | 22.2778
High | 1135 | 113 | 80.5 | 0.097222 | 0.35 | [10 empty] | 0 | 80.5 | 22.3611
High | 1136 | 114 | 80.9 | 0.083333 | 0.3 | [10 empty] | 0 | 80.9 | 22.4722
High | 1137 | 115 | 81.1 | 0.041667 | 0.15 | [10 empty] | 0 | 81.1 | 22.5278
High | 1138 | 116 | 81.2 | 0.027778 | 0.1 | [10 empty] | 0 | 81.2 | 22.5556
High | 1139 | 117 | 81.3 | 0 | 0 | [10 empty] | 0 | 81.3 | 22.5833
High | 1140 | 118 | 81.2 | -0.041667 | -0.15 | [10 empty] | 0 | 81.2 | 22.5556
High | 1141 | 119 | 81 | -0.083333 | -0.3 | [10 empty] | 0 | 81 | 22.5
High | 1142 | 120 | 80.6 | -0.13889 | -0.5 | [10 empty] | 0 | 80.6 | 22.3889
High | 1143 | 121 | 80 | -0.20833 | -0.75 | [10 empty] | 0 | 80 | 22.2222
High | 1144 | 122 | 79.1 | -0.27778 | -1 | [10 empty] | 0 | 79.1 | 21.9722
High | 1145 | 123 | 78 | -0.31944 | -1.15 | [10 empty] | 0 | 78 | 21.6667
High | 1146 | 124 | 76.8 | -0.34722 | -1.25 | [10 empty] | 0 | 76.8 | 21.3333
High | 1147 | 125 | 75.5 | -0.375 | -1.35 | [10 empty] | 0 | 75.5 | 20.9722
High | 1148 | 126 | 74.1 | -0.36111 | -1.3 | [10 empty] | 0 | 74.1 | 20.5833
High | 1149 | 127 | 72.9 | -0.30556 | -1.1 | [10 empty] | 0 | 72.9 | 20.25
High | 1150 | 128 | 71.9 | -0.23611 | -0.85 | [10 empty] | 0 | 71.9 | 19.9722
High | 1151 | 129 | 71.2 | -0.13889 | -0.5 | [10 empty] | 0 | 71.2 | 19.7778
High | 1152 | 130 | 70.9 | -0.027778 | -0.1 | [10 empty] | 0 | 70.9 | 19.6944
High | 1153 | 131 | 71 | 0.083333 | 0.3 | [10 empty] | 0 | 71 | 19.7222
High | 1154 | 132 | 71.5 | 0.18056 | 0.65 | [10 empty] | 0 | 71.5 | 19.8611
High | 1155 | 133 | 72.3 | 0.23611 | 0.85 | [10 empty] | 0 | 72.3 | 20.0833
High | 1156 | 134 | 73.2 | 0.25 | 0.9 | [10 empty] | 0 | 73.2 | 20.3333
High | 1157 | 135 | 74.1 | 0.23611 | 0.85 | [10 empty] | 0 | 74.1 | 20.5833
High | 1158 | 136 | 74.9 | 0.18056 | 0.65 | [10 empty] | 0 | 74.9 | 20.8056
High | 1159 | 137 | 75.4 | 0.083333 | 0.3 | [10 empty] | 0 | 75.4 | 20.9444
High | 1160 | 138 | 75.5 | -0.027778 | -0.1 | [10 empty] | 0 | 75.5 | 20.9722
High | 1161 | 139 | 75.2 | -0.13889 | -0.5 | [10 empty] | 0 | 75.2 | 20.8889
High | 1162 | 140 | 74.5 | -0.26389 | -0.95 | [10 empty] | 0 | 74.5 | 20.6944
High | 1163 | 141 | 73.3 | -0.38889 | -1.4 | [10 empty] | 0 | 73.3 | 20.3611
High | 1164 | 142 | 71.7 | -0.47222 | -1.7 | [10 empty] | 0 | 71.7 | 19.9167
High | 1165 | 143 | 69.9 | -0.52778 | -1.9 | [10 empty] | 0 | 69.9 | 19.4167
High | 1166 | 144 | 67.9 | -0.58333 | -2.1 | [10 empty] | 0 | 67.9 | 18.8611
High | 1167 | 145 | 65.7 | -0.61111 | -2.2 | [10 empty] | 0 | 65.7 | 18.25
High | 1168 | 146 | 63.5 | -0.625 | -2.25 | [10 empty] | 0 | 63.5 | 17.6389
High | 1169 | 147 | 61.2 | -0.625 | -2.25 | [10 empty] | 0 | 61.2 | 17
High | 1170 | 148 | 59 | -0.61111 | -2.2 | [10 empty] | 0 | 59 | 16.3889
High | 1171 | 149 | 56.8 | -0.59722 | -2.15 | [10 empty] | 0 | 56.8 | 15.7778
High | 1172 | 150 | 54.7 | -0.56944 | -2.05 | [10 empty] | 0 | 54.7 | 15.1944
High | 1173 | 151 | 52.7 | -0.52778 | -1.9 | [10 empty] | 0 | 52.7 | 14.6389
High | 1174 | 152 | 50.9 | -0.45833 | -1.65 | [10 empty] | 0 | 50.9 | 14.1389
High | 1175 | 153 | 49.4 | -0.38889 | -1.4 | [10 empty] | 0 | 49.4 | 13.7222
High | 1176 | 154 | 48.1 | -0.31944 | -1.15 | [10 empty] | 0 | 48.1 | 13.3611
High | 1177 | 155 | 47.1 | -0.22222 | -0.8 | [10 empty] | 0 | 47.1 | 13.0833
High | 1178 | 156 | 46.5 | -0.11111 | -0.4 | [10 empty] | 0 | 46.5 | 12.9167
High | 1179 | 157 | 46.3 | 0 | 0 | [10 empty] | 0 | 46.3 | 12.8611
High | 1180 | 158 | 46.5 | 0.125 | 0.45 | [10 empty] | 0 | 46.5 | 12.9167
High | 1181 | 159 | 47.2 | 0.25 | 0.9 | [10 empty] | 0 | 47.2 | 13.1111
High | 1182 | 160 | 48.3 | 0.34722 | 1.25 | [10 empty] | 0 | 48.3 | 13.4167
High | 1183 | 161 | 49.7 | 0.41667 | 1.5 | [10 empty] | 0 | 49.7 | 13.8056
High | 1184 | 162 | 51.3 | 0.45833 | 1.65 | [10 empty] | 0 | 51.3 | 14.25
High | 1185 | 163 | 53 | 0.5 | 1.8 | [10 empty] | 0 | 53 | 14.7222
High | 1186 | 164 | 54.9 | 0.51389 | 1.85 | [10 empty] | 0 | 54.9 | 15.25
High | 1187 | 165 | 56.7 | 0.51389 | 1.85 | [10 empty] | 0 | 56.7 | 15.75
High | 1188 | 166 | 58.6 | 0.48611 | 1.75 | [10 empty] | 0 | 58.6 | 16.2778
High | 1189 | 167 | 60.2 | 0.41667 | 1.5 | [10 empty] | 0 | 60.2 | 16.7222
High | 1190 | 168 | 61.6 | 0.33333 | 1.2 | [10 empty] | 0 | 61.6 | 17.1111
High | 1191 | 169 | 62.6 | 0.20833 | 0.75 | [10 empty] | 0 | 62.6 | 17.3889
High | 1192 | 170 | 63.1 | 0.069444 | 0.25 | [10 empty] | 0 | 63.1 | 17.5278
High | 1193 | 171 | 63.1 | -0.041667 | -0.15 | [10 empty] | 0 | 63.1 | 17.5278
High | 1194 | 172 | 62.8 | -0.125 | -0.45 | [10 empty] | 0 | 62.8 | 17.4444
High | 1195 | 173 | 62.2 | -0.19444 | -0.7 | [10 empty] | 0 | 62.2 | 17.2778
High | 1196 | 174 | 61.4 | -0.20833 | -0.75 | [10 empty] | 0 | 61.4 | 17.0556
High | 1197 | 175 | 60.7 | -0.18056 | -0.65 | [10 empty] | 0 | 60.7 | 16.8611
High | 1198 | 176 | 60.1 | -0.125 | -0.45 | [10 empty] | 0 | 60.1 | 16.6944
High | 1199 | 177 | 59.8 | -0.027778 | -0.1 | [10 empty] | 0 | 59.8 | 16.6111
High | 1200 | 178 | 59.9 | 0.083333 | 0.3 | [10 empty] | 0 | 59.9 | 16.6389
High | 1201 | 179 | 60.4 | 0.20833 | 0.75 | [10 empty] | 0 | 60.4 | 16.7778
High | 1202 | 180 | 61.4 | 0.31944 | 1.15 | [10 empty] | 0 | 61.4 | 17.0556
High | 1203 | 181 | 62.7 | 0.40278 | 1.45 | [10 empty] | 0 | 62.7 | 17.4167
High | 1204 | 182 | 64.3 | 0.47222 | 1.7 | [10 empty] | 0 | 64.3 | 17.8611
High | 1205 | 183 | 66.1 | 0.5 | 1.8 | [10 empty] | 0 | 66.1 | 18.3611
High | 1206 | 184 | 67.9 | 0.5 | 1.8 | [10 empty] | 0 | 67.9 | 18.8611
High | 1207 | 185 | 69.7 | 0.48611 | 1.75 | [10 empty] | 0 | 69.7 | 19.3611
High | 1208 | 186 | 71.4 | 0.47222 | 1.7 | [10 empty] | 0 | 71.4 | 19.8333
High | 1209 | 187 | 73.1 | 0.45833 | 1.65 | [10 empty] | 0 | 73.1 | 20.3056
High | 1210 | 188 | 74.7 | 0.43056 | 1.55 | [10 empty] | 0 | 74.7 | 20.75
High | 1211 | 189 | 76.2 | 0.38889 | 1.4 | [10 empty] | 0 | 76.2 | 21.1667
High | 1212 | 190 | 77.5 | 0.33333 | 1.2 | [10 empty] | 0 | 77.5 | 21.5278
High | 1213 | 191 | 78.6 | 0.30556 | 1.1 | [10 empty] | 0 | 78.6 | 21.8333
High | 1214 | 192 | 79.7 | 0.27778 | 1 | [10 empty] | 0 | 79.7 | 22.1389
High | 1215 | 193 | 80.6 | 0.25 | 0.9 | [10 empty] | 0 | 80.6 | 22.3889
High | 1216 | 194 | 81.5 | 0.22222 | 0.8 | [10 empty] | 0 | 81.5 | 22.6389
High | 1217 | 195 | 82.2 | 0.20833 | 0.75 | [10 empty] | 0 | 82.2 | 22.8333
High | 1218 | 196 | 83 | 0.20833 | 0.75 | [10 empty] | 0 | 83 | 23.0556
High | 1219 | 197 | 83.7 | 0.19444 | 0.7 | [10 empty] | 0 | 83.7 | 23.25
High | 1220 | 198 | 84.4 | 0.16667 | 0.6 | [10 empty] | 0 | 84.4 | 23.4444
High | 1221 | 199 | 84.9 | 0.097222 | 0.35 | [10 empty] | 0 | 84.9 | 23.5833
High | 1222 | 200 | 85.1 | 0.041667 | 0.15 | [10 empty] | 0 | 85.1 | 23.6389
High | 1223 | 201 | 85.2 | -0.027778 | -0.1 | [10 empty] | 0 | 85.2 | 23.6667
High | 1224 | 202 | 84.9 | -0.11111 | -0.4 | [10 empty] | 0 | 84.9 | 23.5833
High | 1225 | 203 | 84.4 | -0.18056 | -0.65 | [10 empty] | 0 | 84.4 | 23.4444
High | 1226 | 204 | 83.6 | -0.23611 | -0.85 | [10 empty] | 0 | 83.6 | 23.2222
High | 1227 | 205 | 82.7 | -0.29167 | -1.05 | [10 empty] | 0 | 82.7 | 22.9722
High | 1228 | 206 | 81.5 | -0.36111 | -1.3 | [10 empty] | 0 | 81.5 | 22.6389
High | 1229 | 207 | 80.1 | -0.38889 | -1.4 | [10 empty] | 0 | 80.1 | 22.25
High | 1230 | 208 | 78.7 | -0.375 | -1.35 | [10 empty] | 0 | 78.7 | 21.8611
High | 1231 | 209 | 77.4 | -0.34722 | -1.25 | [10 empty] | 0 | 77.4 | 21.5
High | 1232 | 210 | 76.2 | -0.27778 | -1 | [10 empty] | 0 | 76.2 | 21.1667
High | 1233 | 211 | 75.4 | -0.19444 | -0.7 | [10 empty] | 0 | 75.4 | 20.9444
High | 1234 | 212 | 74.8 | -0.15278 | -0.55 | [10 empty] | 0 | 74.8 | 20.7778
High | 1235 | 213 | 74.3 | -0.13889 | -0.5 | [10 empty] | 0 | 74.3 | 20.6389
High | 1236 | 214 | 73.8 | -0.15278 | -0.55 | [10 empty] | 0 | 73.8 | 20.5
High | 1237 | 215 | 73.2 | -0.19444 | -0.7 | [10 empty] | 0 | 73.2 | 20.3333
High | 1238 | 216 | 72.4 | -0.22222 | -0.8 | [10 empty] | 0 | 72.4 | 20.1111
High | 1239 | 217 | 71.6 | -0.22222 | -0.8 | [10 empty] | 0 | 71.6 | 19.8889
High | 1240 | 218 | 70.8 | -0.20833 | -0.75 | [10 empty] | 0 | 70.8 | 19.6667
High | 1241 | 219 | 70.1 | -0.16667 | -0.6 | [10 empty] | 0 | 70.1 | 19.4722
High | 1242 | 220 | 69.6 | -0.11111 | -0.4 | [10 empty] | 0 | 69.6 | 19.3333
High | 1243 | 221 | 69.3 | -0.069444 | -0.25 | [10 empty] | 0 | 69.3 | 19.25
High | 1244 | 222 | 69.1 | -0.041667 | -0.15 | [10 empty] | 0 | 69.1 | 19.1944
High | 1245 | 223 | 69 | -0.041667 | -0.15 | [10 empty] | 0 | 69 | 19.1667
High | 1246 | 224 | 68.8 | -0.055556 | -0.2 | [10 empty] | 0 | 68.8 | 19.1111
High | 1247 | 225 | 68.6 | -0.055556 | -0.2 | [10 empty] | 0 | 68.6 | 19.0556
High | 1248 | 226 | 68.4 | -0.069444 | -0.25 | [10 empty] | 0 | 68.4 | 19
High | 1249 | 227 | 68.1 | -0.083333 | -0.3 | [10 empty] | 0 | 68.1 | 18.9167
High | 1250 | 228 | 67.8 | -0.083333 | -0.3 | [10 empty] | 0 | 67.8 | 18.8333
High | 1251 | 229 | 67.5 | -0.097222 | -0.35 | [10 empty] | 0 | 67.5 | 18.75
High | 1252 | 230 | 67.1 | -0.11111 | -0.4 | [10 empty] | 0 | 67.1 | 18.6389
High | 1253 | 231 | 66.7 | -0.11111 | -0.4 | [10 empty] | 0 | 66.7 | 18.5278
High | 1254 | 232 | 66.3 | -0.125 | -0.45 | [10 empty] | 0 | 66.3 | 18.4167
High | 1255 | 233 | 65.8 | -0.11111 | -0.4 | [10 empty] | 0 | 65.8 | 18.2778
High | 1256 | 234 | 65.5 | -0.097222 | -0.35 | [10 empty] | 0 | 65.5 | 18.1944
High | 1257 | 235 | 65.1 | -0.083333 | -0.3 | [10 empty] | 0 | 65.1 | 18.0833
High | 1258 | 236 | 64.9 | -0.069444 | -0.25 | [10 empty] | 0 | 64.9 | 18.0278
High | 1259 | 237 | 64.6 | -0.069444 | -0.25 | [10 empty] | 0 | 64.6 | 17.9444
High | 1260 | 238 | 64.4 | -0.069444 | -0.25 | [10 empty] | 0 | 64.4 | 17.8889
High | 1261 | 239 | 64.1 | -0.083333 | -0.3 | [10 empty] | 0 | 64.1 | 17.8056
High | 1262 | 240 | 63.8 | -0.083333 | -0.3 | [10 empty] | 0 | 63.8 | 17.7222
High | 1263 | 241 | 63.5 | -0.083333 | -0.3 | [10 empty] | 0 | 63.5 | 17.6389
High | 1264 | 242 | 63.2 | -0.097222 | -0.35 | [10 empty] | 0 | 63.2 | 17.5556
High | 1265 | 243 | 62.8 | -0.11111 | -0.4 | [10 empty] | 0 | 62.8 | 17.4444
High | 1266 | 244 | 62.4 | -0.11111 | -0.4 | [10 empty] | 0 | 62.4 | 17.3333
High | 1267 | 245 | 62 | -0.13889 | -0.5 | [10 empty] | 0 | 62 | 17.2222
High | 1268 | 246 | 61.4 | -0.16667 | -0.6 | [10 empty] | 0 | 61.4 | 17.0556
High | 1269 | 247 | 60.8 | -0.22222 | -0.8 | [10 empty] | 0 | 60.8 | 16.8889
High | 1270 | 248 | 59.8 | -0.30556 | -1.1 | [10 empty] | 0 | 59.8 | 16.6111
High | 1271 | 249 | 58.6 | -0.40278 | -1.45 | [10 empty] | 0 | 58.6 | 16.2778
High | 1272 | 250 | 56.9 | -0.52778 | -1.9 | [10 empty] | 0 | 56.9 | 15.8056
High | 1273 | 251 | 54.8 | -0.625 | -2.25 | [10 empty] | 0 | 54.8 | 15.2222
High | 1274 | 252 | 52.4 | -0.68056 | -2.45 | [10 empty] | 0 | 52.4 | 14.5556
High | 1275 | 253 | 49.9 | -0.70833 | -2.55 | [10 empty] | 0 | 49.9 | 13.8611
High | 1276 | 254 | 47.3 | -0.70833 | -2.55 | [10 empty] | 0 | 47.3 | 13.1389
High | 1277 | 255 | 44.8 | -0.65278 | -2.35 | [10 empty] | 0 | 44.8 | 12.4444
High | 1278 | 256 | 42.6 | -0.56944 | -2.05 | [10 empty] | 0 | 42.6 | 11.8333
High | 1279 | 257 | 40.7 | -0.45833 | -1.65 | [10 empty] | 0 | 40.7 | 11.3056
High | 1280 | 258 | 39.3 | -0.31944 | -1.15 | [10 empty] | 0 | 39.3 | 10.9167
High | 1281 | 259 | 38.4 | -0.16667 | -0.6 | [10 empty] | 0 | 38.4 | 10.6667
High | 1282 | 260 | 38.1 | -0.041667 | -0.15 | [10 empty] | 0 | 38.1 | 10.5833
High | 1283 | 261 | 38.1 | 0.055556 | 0.2 | [10 empty] | 0 | 38.1 | 10.5833
High | 1284 | 262 | 38.5 | 0.13889 | 0.5 | [10 empty] | 0 | 38.5 | 10.6944
High | 1285 | 263 | 39.1 | 0.19444 | 0.7 | [10 empty] | 0 | 39.1 | 10.8611
High | 1286 | 264 | 39.9 | 0.23611 | 0.85 | [10 empty] | 0 | 39.9 | 11.0833
High | 1287 | 265 | 40.8 | 0.25 | 0.9 | [10 empty] | 0 | 40.8 | 11.3333
High | 1288 | 266 | 41.7 | 0.22222 | 0.8 | [10 empty] | 0 | 41.7 | 11.5833
High | 1289 | 267 | 42.4 | 0.19444 | 0.7 | [10 empty] | 0 | 42.4 | 11.7778
High | 1290 | 268 | 43.1 | 0.16667 | 0.6 | [10 empty] | 0 | 43.1 | 11.9722
High | 1291 | 269 | 43.6 | 0.15278 | 0.55 | [10 empty] | 0 | 43.6 | 12.1111
High | 1292 | 270 | 44.2 | 0.16667 | 0.6 | [10 empty] | 0 | 44.2 | 12.2778
High | 1293 | 271 | 44.8 | 0.18056 | 0.65 | [10 empty] | 0 | 44.8 | 12.4444
High | 1294 | 272 | 45.5 | 0.20833 | 0.75 | [10 empty] | 0 | 45.5 | 12.6389
High | 1295 | 273 | 46.3 | 0.23611 | 0.85 | [10 empty] | 0 | 46.3 | 12.8611
High | 1296 | 274 | 47.2 | 0.25 | 0.9 | [10 empty] | 0 | 47.2 | 13.1111
High | 1297 | 275 | 48.1 | 0.26389 | 0.95 | [10 empty] | 0 | 48.1 | 13.3611
High | 1298 | 276 | 49.1 | 0.26389 | 0.95 | [10 empty] | 0 | 49.1 | 13.6389
High | 1299 | 277 | 50 | 0.26389 | 0.95 | [10 empty] | 0 | 50 | 13.8889
High | 1300 | 278 | 51 | 0.26389 | 0.95 | [10 empty] | 0 | 51 | 14.1667
High | 1301 | 279 | 51.9 | 0.23611 | 0.85 | [10 empty] | 0 | 51.9 | 14.4167
High | 1302 | 280 | 52.7 | 0.20833 | 0.75 | [10 empty] | 0 | 52.7 | 14.6389
High | 1303 | 281 | 53.4 | 0.19444 | 0.7 | [10 empty] | 0 | 53.4 | 14.8333
High | 1304 | 282 | 54.1 | 0.19444 | 0.7 | [10 empty] | 0 | 54.1 | 15.0278
High | 1305 | 283 | 54.8 | 0.19444 | 0.7 | [10 empty] | 0 | 54.8 | 15.2222
High | 1306 | 284 | 55.5 | 0.20833 | 0.75 | [10 empty] | 0 | 55.5 | 15.4167
High | 1307 | 285 | 56.3 | 0.23611 | 0.85 | [10 empty] | 0 | 56.3 | 15.6389
High | 1308 | 286 | 57.2 | 0.26389 | 0.95 | [10 empty] | 0 | 57.2 | 15.8889
High | 1309 | 287 | 58.2 | 0.27778 | 1 | [10 empty] | 0 | 58.2 | 16.1667
High | 1310 | 288 | 59.2 | 0.25 | 0.9 | [10 empty] | 0 | 59.2 | 16.4444
High | 1311 | 289 | 60 | 0.22222 | 0.8 | [10 empty] | 0 | 60 | 16.6667
High | 1312 | 290 | 60.8 | 0.20833 | 0.75 | [10 empty] | 0 | 60.8 | 16.8889
High | 1313 | 291 | 61.5 | 0.19444 | 0.7 | [10 empty] | 0 | 61.5 | 17.0833
High | 1314 | 292 | 62.2 | 0.19444 | 0.7 | [10 empty] | 0 | 62.2 | 17.2778
High | 1315 | 293 | 62.9 | 0.20833 | 0.75 | [10 empty] | 0 | 62.9 | 17.4722
High | 1316 | 294 | 63.7 | 0.20833 | 0.75 | [10 empty] | 0 | 63.7 | 17.6944
High | 1317 | 295 | 64.4 | 0.19444 | 0.7 | [10 empty] | 0 | 64.4 | 17.8889
High | 1318 | 296 | 65.1 | 0.20833 | 0.75 | [10 empty] | 0 | 65.1 | 18.0833
High | 1319 | 297 | 65.9 | 0.20833 | 0.75 | [10 empty] | 0 | 65.9 | 18.3056
High | 1320 | 298 | 66.6 | 0.16667 | 0.6 | [10 empty] | 0 | 66.6 | 18.5
High | 1321 | 299 | 67.1 | 0.027778 | 0.1 | [10 empty] | 0 | 67.1 | 18.6389
High | 1322 | 300 | 66.8 | -0.20833 | -0.75 | [10 empty] | 0 | 66.8 | 18.5556
High | 1323 | 301 | 65.6 | -0.48611 | -1.75 | [10 empty] | 0 | 65.6 | 18.2222
High | 1324 | 302 | 63.3 | -0.75 | -2.7 | [10 empty] | 0 | 63.3 | 17.5833
High | 1325 | 303 | 60.2 | -0.98611 | -3.55 | [10 empty] | 0 | 60.2 | 16.7222
High | 1326 | 304 | 56.2 | -1.1111 | -4 | [10 empty] | 0 | 56.2 | 15.6111
High | 1327 | 305 | 52.2 | -1.0833 | -3.9 | [10 empty] | 0 | 52.2 | 14.5
High | 1328 | 306 | 48.4 | -1 | -3.6 | [10 empty] | 0 | 48.4 | 13.4444
High | 1329 | 307 | 45 | -0.94444 | -3.4 | [10 empty] | 0 | 45 | 12.5
High | 1330 | 308 | 41.6 | -0.88889 | -3.2 | [10 empty] | 0 | 41.6 | 11.5556
High | 1331 | 309 | 38.6 | -0.72222 | -2.6 | [10 empty] | 0 | 38.6 | 10.7222
High | 1332 | 310 | 36.4 | -0.52778 | -1.9 | [10 empty] | 0 | 36.4 | 10.1111
High | 1333 | 311 | 34.8 | -0.30556 | -1.1 | [10 empty] | 0 | 34.8 | 9.6667
High | 1334 | 312 | 34.2 | -0.013889 | -0.05 | [10 empty] | 0 | 34.2 | 9.5
High | 1335 | 313 | 34.7 | 0.29167 | 1.05 | [10 empty] | 0 | 34.7 | 9.6389
High | 1336 | 314 | 36.3 | 0.52778 | 1.9 | [10 empty] | 0 | 36.3 | 10.0833
High | 1337 | 315 | 38.5 | 0.65278 | 2.35 | [10 empty] | 0 | 38.5 | 10.6944
High | 1338 | 316 | 41 | 0.72222 | 2.6 | [10 empty] | 0 | 41 | 11.3889
High | 1339 | 317 | 43.7 | 0.76389 | 2.75 | [10 empty] | 0 | 43.7 | 12.1389
High | 1340 | 318 | 46.5 | 0.75 | 2.7 | [10 empty] | 0 | 46.5 | 12.9167
High | 1341 | 319 | 49.1 | 0.70833 | 2.55 | [10 empty] | 0 | 49.1 | 13.6389
High | 1342 | 320 | 51.6 | 0.66667 | 2.4 | [10 empty] | 0 | 51.6 | 14.3333
High | 1343 | 321 | 53.9 | 0.61111 | 2.2 | [10 empty] | 0 | 53.9 | 14.9722
High | 1344 | 322 | 56 | 0.55556 | 2 | [10 empty] | 0 | 56 | 15.5556
High | 1345 | 323 | 57.9 | 0.51389 | 1.85 | [10 empty] | 0 | 57.9 | 16.0833
High | 1346 | 324 | 59.7 | 0.45833 | 1.65 | [10 empty] | 0 | 59.7 | 16.5833
High | 1347 | 325 | 61.2 | 0.38889 | 1.4 | [10 empty] | 0 | 61.2 | 17
High | 1348 | 326 | 62.5 | 0.31944 | 1.15 | [10 empty] | 0 | 62.5 | 17.3611
High | 1349 | 327 | 63.5 | 0.25 | 0.9 | [10 empty] | 0 | 63.5 | 17.6389
High | 1350 | 328 | 64.3 | 0.20833 | 0.75 | [10 empty] | 0 | 64.3 | 17.8611
High | 1351 | 329 | 65 | 0.15278 | 0.55 | [10 empty] | 0 | 65 | 18.0556
High | 1352 | 330 | 65.4 | 0.097222 | 0.35 | [10 empty] | 0 | 65.4 | 18.1667
High | 1353 | 331 | 65.7 | 0.069444 | 0.25 | [10 empty] | 0 | 65.7 | 18.25
High | 1354 | 332 | 65.9 | 0.027778 | 0.1 | [10 empty] | 0 | 65.9 | 18.3056
High | 1355 | 333 | 65.9 | 0 | 0 | [10 empty] | 0 | 65.9 | 18.3056
High | 1356 | 334 | 65.9 | -0.013889 | -0.05 | [10 empty] | 0 | 65.9 | 18.3056
High | 1357 | 335 | 65.8 | -0.013889 | -0.05 | [10 empty] | 0 | 65.8 | 18.2778
High | 1358 | 336 | 65.8 | 0 | 0 | [10 empty] | 0 | 65.8 | 18.2778
High | 1359 | 337 | 65.8 | 0 | 0 | [10 empty] | 0 | 65.8 | 18.2778
High | 1360 | 338 | 65.8 | 0 | 0 | [10 empty] | 0 | 65.8 | 18.2778
High | 1361 | 339 | 65.8 | 0.013889 | 0.05 | [10 empty] | 0 | 65.8 | 18.2778
High | 1362 | 340 | 65.9 | 0.027778 | 0.1 | [10 empty] | 0 | 65.9 | 18.3056
High | 1363 | 341 | 66 | 0.013889 | 0.05 | [10 empty] | 0 | 66 | 18.3333
High | 1364 | 342 | 66 | 0 | 0 | [10 empty] | 0 | 66 | 18.3333
High | 1365 | 343 | 66 | 0 | 0 | [10 empty] | 0 | 66 | 18.3333
High | 1366 | 344 | 66 | 0.013889 | 0.05 | [10 empty] | 0 | 66 | 18.3333
High | 1367 | 345 | 66.1 | 0.027778 | 0.1 | [10 empty] | 0 | 66.1 | 18.3611
High | 1368 | 346 | 66.2 | 0.027778 | 0.1 | [10 empty] | 0 | 66.2 | 18.3889
High | 1369 | 347 | 66.3 | 0.041667 | 0.15 | [10 empty] | 0 | 66.3 | 18.4167
High | 1370 | 348 | 66.5 | 0.055556 | 0.2 | [10 empty] | 0 | 66.5 | 18.4722
High | 1371 | 349 | 66.7 | 0.055556 | 0.2 | [10 empty] | 0 | 66.7 | 18.5278
High | 1372 | 350 | 66.9 | 0.041667 | 0.15 | [10 empty] | 0 | 66.9 | 18.5833
High | 1373 | 351 | 67 | 0.027778 | 0.1 | [10 empty] | 0 | 67 | 18.6111
High | 1374 | 352 | 67.1 | 0.013889 | 0.05 | [10 empty] | 0 | 67.1 | 18.6389
High | 1375 | 353 | 67.1 | -0.013889 | -0.05 | [10 empty] | 0 | 67.1 | 18.6389
High | 1376 | 354 | 67 | -0.027778 | -0.1 | [10 empty] | 0 | 67 | 18.6111
High | 1377 | 355 | 66.9 | -0.027778 | -0.1 | [10 empty] | 0 | 66.9 | 18.5833
High | 1378 | 356 | 66.8 | -0.027778 | -0.1 | [10 empty] | 0 | 66.8 | 18.5556
High | 1379 | 357 | 66.7 | -0.013889 | -0.05 | [10 empty] | 0 | 66.7 | 18.5278
High | 1380 | 358 | 66.7 | 0.013889 | 0.05 | [10 empty] | 0 | 66.7 | 18.5278
High | 1381 | 359 | 66.8 | 0.041667 | 0.15 | [10 empty] | 0 | 66.8 | 18.5556
High | 1382 | 360 | 67 | 0.083333 | 0.3 | [10 empty] | 0 | 67 | 18.6111
High | 1383 | 361 | 67.4 | 0.125 | 0.45 | [10 empty] | 0 | 67.4 | 18.7222
High | 1384 | 362 | 67.9 | 0.16667 | 0.6 | [10 empty] | 0 | 67.9 | 18.8611
High | 1385 | 363 | 68.6 | 0.16667 | 0.6 | [10 empty] | 0 | 68.6 | 19.0556
High | 1386 | 364 | 69.1 | 0.125 | 0.45 | [10 empty] | 0 | 69.1 | 19.1944
High | 1387 | 365 | 69.5 | 0.097222 | 0.35 | [10 empty] | 0 | 69.5 | 19.3056
High | 1388 | 366 | 69.8 | 0.055556 | 0.2 | [10 empty] | 0 | 69.8 | 19.3889
High | 1389 | 367 | 69.9 | -0.041667 | -0.15 | [10 empty] | 0 | 69.9 | 19.4167
High | 1390 | 368 | 69.5 | -0.13889 | -0.5 | [10 empty] | 0 | 69.5 | 19.3056
High | 1391 | 369 | 68.9 | -0.19444 | -0.7 | [10 empty] | 0 | 68.9 | 19.1389
High | 1392 | 370 | 68.1 | -0.20833 | -0.75 | [10 empty] | 0 | 68.1 | 18.9167
High | 1393 | 371 | 67.4 | -0.19444 | -0.7 | [10 empty] | 0 | 67.4 | 18.7222
High | 1394 | 372 | 66.7 | -0.15278 | -0.55 | [10 empty] | 0 | 66.7 | 18.5278
High | 1395 | 373 | 66.3 | -0.069444 | -0.25 | [10 empty] | 0 | 66.3 | 18.4167
High | 1396 | 374 | 66.2 | 0 | 0 | [10 empty] | 0 | 66.2 | 18.3889
High | 1397 | 375 | 66.3 | 0.041667 | 0.15 | [10 empty] | 0 | 66.3 | 18.4167
High | 1398 | 376 | 66.5 | 0.055556 | 0.2 | [10 empty] | 0 | 66.5 | 18.4722
High | 1399 | 377 | 66.7 | 0.055556 | 0.2 | [10 empty] | 0 | 66.7 | 18.5278
High | 1400 | 378 | 66.9 | 0.041667 | 0.15 | [10 empty] | 0 | 66.9 | 18.5833
High | 1401 | 379 | 67 | 0.027778 | 0.1 | [10 empty] | 0 | 67 | 18.6111
High | 1402 | 380 | 67.1 | 0.013889 | 0.05 | [10 empty] | 0 | 67.1 | 18.6389
High | 1403 | 381 | 67.1 | -0.013889 | -0.05 | [10 empty] | 0 | 67.1 | 18.6389
High | 1404 | 382 | 67 | -0.027778 | -0.1 | [10 empty] | 0 | 67 | 18.6111
High | 1405 | 383 | 66.9 | -0.027778 | -0.1 | [10 empty] | 0 | 66.9 | 18.5833
High | 1406 | 384 | 66.8 | -0.027778 | -0.1 | [10 empty] | 0 | 66.8 | 18.5556
High | 1407 | 385 | 66.7 | -0.013889 | -0.05 | [10 empty] | 0 | 66.7 | 18.5278
High | 1408 | 386 | 66.7 | 0.013889 | 0.05 | [10 empty] | 0 | 66.7 | 18.5278
High | 1409 | 387 | 66.8 | 0.041667 | 0.15 | [10 empty] | 0 | 66.8 | 18.5556
High | 1410 | 388 | 67 | 0.069444 | 0.25 | [10 empty] | 0 | 67 | 18.6111
High | 1411 | 389 | 67.3 | 0.097222 | 0.35 | [10 empty] | 0 | 67.3 | 18.6944
High | 1412 | 390 | 67.7 | 0.11111 | 0.4 | [10 empty] | 0 | 67.7 | 18.8056
High | 1413 | 391 | 68.1 | 0.125 | 0.45 | [10 empty] | 0 | 68.1 | 18.9167
High | 1414 | 392 | 68.6 | 0.125 | 0.45 | [10 empty] | 0 | 68.6 | 19.0556
High | 1415 | 393 | 69 | 0.097222 | 0.35 | [10 empty] | 0 | 69 | 19.1667
High | 1416 | 394 | 69.3 | 0.041667 | 0.15 | [10 empty] | 0 | 69.3 | 19.25
High | 1417 | 395 | 69.3 | -0.013889 | -0.05 | [10 empty] | 0 | 69.3 | 19.25
High | 1418 | 396 | 69.2 | -0.069444 | -0.25 | [10 empty] | 0 | 69.2 | 19.2222
High | 1419 | 397 | 68.8 | -0.13889 | -0.5 | [10 empty] | 0 | 68.8 | 19.1111
High | 1420 | 398 | 68.2 | -0.16667 | -0.6 | [10 empty] | 0 | 68.2 | 18.9444
High | 1421 | 399 | 67.6 | -0.11111 | -0.4 | [10 empty] | 0 | 67.6 | 18.7778
High | 1422 | 400 | 67.4 | -0.055556 | -0.2 | [10 empty] | 0 | 67.4 | 18.7222
High | 1423 | 401 | 67.2 | -0.069444 | -0.25 | [10 empty] | 0 | 67.2 | 18.6667
High | 1424 | 402 | 66.9 | -0.125 | -0.45 | [10 empty] | 0 | 66.9 | 18.5833
High | 1425 | 403 | 66.3 | -0.20833 | -0.75 | [10 empty] | 0 | 66.3 | 18.4167
High | 1426 | 404 | 65.4 | -0.31944 | -1.15 | [10 empty] | 0 | 65.4 | 18.1667
High | 1427 | 405 | 64 | -0.41667 | -1.5 | [10 empty] | 0 | 64 | 17.7778
High | 1428 | 406 | 62.4 | -0.47222 | -1.7 | [10 empty] | 0 | 62.4 | 17.3333
High | 1429 | 407 | 60.6 | -0.52778 | -1.9 | [10 empty] | 0 | 60.6 | 16.8333
High | 1430 | 408 | 58.6 | -0.54167 | -1.95 | [10 empty] | 0 | 58.6 | 16.2778
High | 1431 | 409 | 56.7 | -0.52778 | -1.9 | [10 empty] | 0 | 56.7 | 15.75
High | 1432 | 410 | 54.8 | -0.51389 | -1.85 | [10 empty] | 0 | 54.8 | 15.2222
High | 1433 | 411 | 53 | -0.48611 | -1.75 | [10 empty] | 0 | 53 | 14.7222
High | 1434 | 412 | 51.3 | -0.47222 | -1.7 | [10 empty] | 0 | 51.3 | 14.25
High | 1435 | 413 | 49.6 | -0.48611 | -1.75 | [10 empty] | 0 | 49.6 | 13.7778
High | 1436 | 414 | 47.8 | -0.56944 | -2.05 | [10 empty] | 0 | 47.8 | 13.2778
High | 1437 | 415 | 45.5 | -0.69444 | -2.5 | [10 empty] | 0 | 45.5 | 12.6389
High | 1438 | 416 | 42.8 | -0.79167 | -2.85 | [10 empty] | 0 | 42.8 | 11.8889
High | 1439 | 417 | 39.8 | -0.875 | -3.15 | [10 empty] | 0 | 39.8 | 11.0556
High | 1440 | 418 | 36.5 | -0.94444 | -3.4 | [10 empty] | 0 | 36.5 | 10.1389
High | 1441 | 419 | 33 | -0.97222 | -3.5 | [10 empty] | 0 | 33 | 9.1667
High | 1442 | 420 | 29.5 | -1 | -3.6 | [10 empty] | 0 | 29.5 | 8.1944
High | 1443 | 421 | 25.8 | -1.0278 | -3.7 | [10 empty] | 0 | 25.8 | 7.1667
High | 1444 | 422 | 22.1 | -1 | -3.6 | [10 empty] | 0 | 22.1 | 6.1389
High | 1445 | 423 | 18.6 | -0.94444 | -3.4 | [10 empty] | 0 | 18.6 | 5.1667
High | 1446 | 424 | 15.3 | -0.86111 | -3.1 | [10 empty] | 0 | 15.3 | 4.25
High | 1447 | 425 | 12.4 | -0.79167 | -2.85 | [10 empty] | 0 | 12.4 | 3.4444
High | 1448 | 426 | 9.6 | -0.80556 | -2.9 | [10 empty] | 0 | 9.6 | 2.6667
High | 1449 | 427 | 6.6 | -0.80556 | -2.9 | [10 empty] | 0 | 6.6 | 1.8333
High | 1450 | 428 | 3.8 | -0.69444 | -2.5 | [10 empty] | 0 | 3.8 | 1.0556
High | 1451 | 429 | 1.6 | -0.52778 | -1.9 | [10 empty] | 0 | 1.6 | 0.44444
High | 1452 | 430 | 0 | -0.22222 | -0.8 | [10 empty] | 1 |  | 0
High | 1453 | 431 | 0 | 0 | 0 | [10 empty] | 1 |  | 0
High | 1454 | 432 | 0 | 0 | 0 | [10 empty] | 1 |  | 0
High | 1455 | 433 | 0 | 0 | 0 | [10 empty] | 1 |  | 0
High | 1456 | 434 | 0 | 0 | 0 | [10 empty] | 1 |  | 0
High | 1457 | 435 | 0 | 0 | 0 | [10 empty] | 1 |  | 0
High | 1458 | 436 | 0 | 0 | 0 | [10 empty] | 1 |  | 0
High | 1459 | 437 | 0 | 0 | 0 | [10 empty] | 1 |  | 0
High | 1460 | 438 | 0 | 0 | 0 | [10 empty] | 1 |  | 0
High | 1461 | 439 | 0 | 0 | 0 | [10 empty] | 1 |  | 0
High | 1462 | 440 | 0 | 0 | 0 | [10 empty] | 1 |  | 0
High | 1463 | 441 | 0 | 0 | 0 | [10 empty] | 1 |  | 0
High | 1464 | 442 | 0 | 0 | 0 | [10 empty] | 1 |  | 0
High | 1465 | 443 | 0 | 0 | 0 | [10 empty] | 1 |  | 0
High | 1466 | 444 | 0 | 0 | 0 | [10 empty] | 1 |  | 0
High | 1467 | 445 | 0 | 0 | 0 | [10 empty] | 1 |  | 0
High | 1468 | 446 | 0 | 0 | 0 | [10 empty] | 1 |  | 0
High | 1469 | 447 | 0 | 0 | 0 | [10 empty] | 1 |  | 0
High | 1470 | 448 | 0 | 0 | 0 | [10 empty] | 1 |  | 0
High | 1471 | 449 | 0 | 0 | 0 | [10 empty] | 1 |  | 0
High | 1472 | 450 | 0 | 0 | 0 | [10 empty] | 1 |  | 0
High | 1473 | 451 | 0 | 0 | 0 | [10 empty] | 1 |  | 0
High | 1474 | 452 | 0 | 0 | 0 | [10 empty] | 1 |  | 0
High | 1475 | 453 | 0 | 0 | 0 | [10 empty] | 1 |  | 0
High | 1476 | 454 | 0 | 0 | 0 | [10 empty] | 1 |  | 0
High | 1477 | 455 | 0 | 0 | 0 | [10 empty] | 1 |  | 0
[16 empty] | 1 |  | 0
[16 empty] | 1 |  | 0
[16 empty] | 1 |  | 0
[16 empty] | 1 |  | 0
[16 empty] | 1 |  | 0
[16 empty] | 1 |  | 0
[16 empty] | 1 |  | 0
[16 empty] | 1 |  | 0
[16 empty] | 1 |  | 0
[16 empty] | 1 |  | 0
[16 empty] | 1 |  | 0
[16 empty] | 1 |  | 0
[16 empty] | 1 |  | 0
[16 empty] | 1 |  | 0
[16 empty] | 1 |  | 0
[16 empty] | 1 |  | 0
[16 empty] | 1 |  | 0
[16 empty] | 1 |  | 0
[16 empty] | 1 |  | 0
[16 empty] | 1 |  | 0
[16 empty] | 1 |  | 0
[16 empty] | 1 |  | 0
[16 empty] | 1 |  | 0
[16 empty] | 1 |  | 0
[16 empty] | 1 |  | 0
[16 empty] | 1 |  | 0
[16 empty] | 1 |  | 0
[16 empty] | 1 |  | 0
[16 empty] | 1 |  | 0
[16 empty] | 1 |  | 0
[16 empty] | 1 |  | 0
[16 empty] | 1 |  | 0
[16 empty] | 1 |  | 0
[16 empty] | 1 |  | 0
[16 empty] | 1 |  | 0
[16 empty] | 1 |  | 0
[16 empty] | 1 |  | 0
[16 empty] | 1 |  | 0
[16 empty] | 1 |  | 0
[16 empty] | 1 |  | 0
[16 empty] | 1 |  | 0
[16 empty] | 1 |  | 0
[16 empty] | 1 |  | 0
[16 empty] | 1 |  | 0
[16 empty] | 1 |  | 0
[16 empty] | 1 |  | 0
[16 empty] | 1 |  | 0
[16 empty] | 1 |  | 0
[16 empty] | 1 |  | 0
[16 empty] | 1 |  | 0
[16 empty] | 1 |  | 0
[16 empty] | 1 |  | 0
[16 empty] | 1 |  | 0
[16 empty] | 1 |  | 0
[16 empty] | 1 |  | 0
[16 empty] | 1 |  | 0
[16 empty] | 1 |  | 0
[16 empty] | 1 |  | 0
[16 empty] | 1 |  | 0
[16 empty] | 1 |  | 0
[16 empty] | 1 |  | 0
[16 empty] | 1 |  | 0
[16 empty] | 1 |  | 0
[16 empty] | 1 |  | 0
[16 empty] | 1 |  | 0
[16 empty] | 1 |  | 0
[16 empty] | 1 |  | 0
[16 empty] | 1 |  | 0
[16 empty] | 1 |  | 0
[16 empty] | 1 |  | 0
[16 empty] | 1 |  | 0
[16 empty] | 1 |  | 0
[16 empty] | 1 |  | 0
[16 empty] | 1 |  | 0
[16 empty] | 1 |  | 0
[16 empty] | 1 |  | 0
[16 empty] | 1 |  | 0
[16 empty] | 1 |  | 0
[16 empty] | 1 |  | 0
[16 empty] | 1 |  | 0
[16 empty] | 1 |  | 0
[16 empty] | 1 |  | 0
[16 empty] | 1 |  | 0
[16 empty] | 1 |  | 0
[16 empty] | 1 |  | 0
[16 empty] | 1 |  | 0
[16 empty] | 1 |  | 0
[16 empty] | 1 |  | 0
[16 empty] | 1 |  | 0
[16 empty] | 1 |  | 0
[16 empty] | 1 |  | 0
[16 empty] | 1 |  | 0
[16 empty] | 1 |  | 0
[16 empty] | 1 |  | 0
[16 empty] | 1 |  | 0
[16 empty] | 1 |  | 0
[16 empty] | 1 |  | 0
[16 empty] | 1 |  | 0
[16 empty] | 1 |  | 0
[16 empty] | 1 |  | 0
[16 empty] | 1 |  | 0
[16 empty] | 1 |  | 0
[16 empty] | 1 |  | 0
[16 empty] | 1 |  | 0
[16 empty] | 1 |  | 0
[16 empty] | 1 |  | 0
[16 empty] | 1 |  | 0
[16 empty] | 1 |  | 0
[16 empty] | 1 |  | 0
[16 empty] | 1 |  | 0
[16 empty] | 1 |  | 0
[16 empty] | 1 |  | 0
[16 empty] | 1 |  | 0
[16 empty] | 1 |  | 0
[16 empty] | 1 |  | 0
[16 empty] | 1 |  | 0
[16 empty] | 1 |  | 0
[16 empty] | 1 |  | 0
[16 empty] | 1 |  | 0
[16 empty] | 1 |  | 0
[16 empty] | 1 |  | 0
[16 empty] | 1 |  | 0
[16 empty] | 1 |  | 0
[16 empty] | 1 |  | 0
[16 empty] | 1 |  | 0
[16 empty] | 1 |  | 0
[16 empty] | 1 |  | 0
[16 empty] | 1 |  | 0
[16 empty] | 1 |  | 0
[16 empty] | 1 |  | 0
[16 empty] | 1 |  | 0
[16 empty] | 1 |  | 0
[16 empty] | 1 |  | 0
[16 empty] | 1 |  | 0
[16 empty] | 1 |  | 0
[16 empty] | 1 |  | 0
[16 empty] | 1 |  | 0
[16 empty] | 1 |  | 0
[16 empty] | 1 |  | 0
[16 empty] | 1 |  | 0
[16 empty] | 1 |  | 0
[16 empty] | 1 |  | 0
[16 empty] | 1 |  | 0
[16 empty] | 1 |  | 0
[16 empty] | 1 |  | 0
[16 empty] | 1 |  | 0
[16 empty] | 1 |  | 0
[16 empty] | 1 |  | 0
[16 empty] | 1 |  | 0
[16 empty] | 1 |  | 0
[16 empty] | 1 |  | 0
[16 empty] | 1 |  | 0
[16 empty] | 1 |  | 0
[16 empty] | 1 |  | 0
[16 empty] | 1 |  | 0
[16 empty] | 1 |  | 0
[16 empty] | 1 |  | 0
[16 empty] | 1 |  | 0
[16 empty] | 1 |  | 0
[16 empty] | 1 |  | 0
[16 empty] | 1 |  | 0
[16 empty] | 1 |  | 0
[16 empty] | 1 |  | 0
[16 empty] | 1 |  | 0
[16 empty] | 1 |  | 0
[16 empty] | 1 |  | 0
[16 empty] | 1 |  | 0
[16 empty] | 1 |  | 0
[16 empty] | 1 |  | 0
[16 empty] | 1 |  | 0
[16 empty] | 1 |  | 0
[16 empty] | 1 |  | 0
[16 empty] | 1 |  | 0
[16 empty] | 1 |  | 0
[16 empty] | 1 |  | 0
[16 empty] | 1 |  | 0
[16 empty] | 1 |  | 0
[16 empty] | 1 |  | 0
[16 empty] | 1 |  | 0
[16 empty] | 1 |  | 0
[16 empty] | 1 |  | 0
[16 empty] | 1 |  | 0
[16 empty] | 1 |  | 0
[16 empty] | 1 |  | 0
[16 empty] | 1 |  | 0
[16 empty] | 1 |  | 0
[16 empty] | 1 |  | 0
[16 empty] | 1 |  | 0
[16 empty] | 1 |  | 0
[16 empty] | 1 |  | 0
[16 empty] | 1 |  | 0
[16 empty] | 1 |  | 0
[16 empty] | 1 |  | 0
[16 empty] | 1 |  | 0
[16 empty] | 1 |  | 0
[16 empty] | 1 |  | 0
[16 empty] | 1 |  | 0
[16 empty] | 1 |  | 0
[16 empty] | 1 |  | 0
[16 empty] | 1 |  | 0
[16 empty] | 1 |  | 0
[16 empty] | 1 |  | 0
[16 empty] | 1 |  | 0
[16 empty] | 1 |  | 0
[16 empty] | 1 |  | 0
[16 empty] | 1 |  | 0
[16 empty] | 1 |  | 0
[16 empty] | 1 |  | 0
[16 empty] | 1 |  | 0
[16 empty] | 1 |  | 0
[16 empty] | 1 |  | 0
[16 empty] | 1 |  | 0
[16 empty] | 1 |  | 0
[16 empty] | 1 |  | 0
[16 empty] | 1 |  | 0
[16 empty] | 1 |  | 0
[16 empty] | 1 |  | 0
[16 empty] | 1 |  | 0
[16 empty] | 1 |  | 0
[16 empty] | 1 |  | 0
[16 empty] | 1 |  | 0
[16 empty] | 1 |  | 0
[16 empty] | 1 |  | 0
[16 empty] | 1 |  | 0
[16 empty] | 1 |  | 0
[16 empty] | 1 |  | 0
[16 empty] | 1 |  | 0
[16 empty] | 1 |  | 0
[16 empty] | 1 |  | 0
[16 empty] | 1 |  | 0
[16 empty] | 1 |  | 0
[16 empty] | 1 |  | 0
[16 empty] | 1 |  | 0
[16 empty] | 1 |  | 0
[16 empty] | 1 |  | 0
[16 empty] | 1 |  | 0
[16 empty] | 1 |  | 0
[16 empty] | 1 |  | 0
[16 empty] | 1 |  | 0
[16 empty] | 1 |  | 0
[16 empty] | 1 |  | 0
[16 empty] | 1 |  | 0
[16 empty] | 1 |  | 0
[16 empty] | 1 |  | 0
[16 empty] | 1 |  | 0
[16 empty] | 1 |  | 0
[16 empty] | 1 |  | 0
[16 empty] | 1 |  | 0
[16 empty] | 1 |  | 0
[16 empty] | 1 |  | 0
[16 empty] | 1 |  | 0
[16 empty] | 1 |  | 0
[16 empty] | 1 |  | 0
[16 empty] | 1 |  | 0
[16 empty] | 1 |  | 0
[16 empty] | 1 |  | 0
[16 empty] | 1 |  | 0
[16 empty] | 1 |  | 0
[16 empty] | 1 |  | 0
[16 empty] | 1 |  | 0
[16 empty] | 1 |  | 0
[16 empty] | 1 |  | 0
[16 empty] | 1 |  | 0
[16 empty] | 1 |  | 0
[16 empty] | 1 |  | 0
[16 empty] | 1 |  | 0
[16 empty] | 1 |  | 0
[16 empty] | 1 |  | 0
[16 empty] | 1 |  | 0
[16 empty] | 1 |  | 0
[16 empty] | 1 |  | 0
[16 empty] | 1 |  | 0
[16 empty] | 1 |  | 0
[16 empty] | 1 |  | 0
[16 empty] | 1 |  | 0
[16 empty] | 1 |  | 0
[16 empty] | 1 |  | 0
[16 empty] | 1 |  | 0
[16 empty] | 1 |  | 0
[16 empty] | 1 |  | 0
[16 empty] | 1 |  | 0
[16 empty] | 1 |  | 0
[16 empty] | 1 |  | 0
[16 empty] | 1 |  | 0
[16 empty] | 1 |  | 0
[16 empty] | 1 |  | 0
[16 empty] | 1 |  | 0
[16 empty] | 1 |  | 0
[16 empty] | 1 |  | 0
[16 empty] | 1 |  | 0
[16 empty] | 1 |  | 0
[16 empty] | 1 |  | 0
[16 empty] | 1 |  | 0
[16 empty] | 1 |  | 0
[16 empty] | 1 |  | 0
[16 empty] | 1 |  | 0
[16 empty] | 1 |  | 0
[16 empty] | 1 |  | 0
[16 empty] | 1 |  | 0
[16 empty] | 1 |  | 0
[16 empty] | 1 |  | 0
[16 empty] | 1 |  | 0
[16 empty] | 1 |  | 0
[16 empty] | 1 |  | 0
[16 empty] | 1 |  | 0
[16 empty] | 1 |  | 0
[16 empty] | 1 |  | 0
[16 empty] | 1 |  | 0
[16 empty] | 1 |  | 0
[16 empty] | 1 |  | 0
[16 empty] | 1 |  | 0
[16 empty] | 1 |  | 0
[16 empty] | 1 |  | 0
[16 empty] | 1 |  | 0
[16 empty] | 1 |  | 0
[16 empty] | 1 |  | 0
[16 empty] | 1 |  | 0
[16 empty] | 1 |  | 0
[16 empty] | 1 |  | 0
[16 empty] | 1 |  | 0
[16 empty] | 1 |  | 0
[16 empty] | 1 |  | 0
[16 empty] | 1 |  | 0

## WLTC_class_1
Class 1 vehicles: | ratio of rated power in W / kerb mass in kg <= 22
For further requirements/recommendations see table "Explanations"
Phase | Total elapsed time | Phase elapsed time | WLTC class 1, version 1.4, vehicle speed | WLTC class 1, version 1.4, acceleration | WLTC class 1, version 1.4, acceleration |  | duration | stop duration | distance | p_stop | v_max | v_ave without stops | v_ave with stops | a_min | a_max
| s | s | km/h | m/s² | km/h/s |  | s | s | m |  | km/h | km/h | km/h | m/s² | m/s²
Low | 0 | 0 | 0 | 0 | 0 | low | 589 | 155 | 3323.7778 | 26.32% | 49.1 | 27.5705 | 20.3151 | -1 | 0.76389 | 1 |  | 0
Low | 1 | 1 | 0 | 0 | 0 | medium | 433 | 48 | 4767.1389 | 11.09% | 64.4 | 44.5758 | 39.6344 | -0.56944 | 0.625 | 1 |  | 0
Low | 2 | 2 | 0 | 0 | 0 |  | 1022 | 203 | 8090.9167 | [6 empty] | 1 |  | 0
Low | 3 | 3 | 0 | 0 | 0 | [10 empty] | 1 |  | 0
Low | 4 | 4 | 0 | 0 | 0 | [10 empty] | 1 |  | 0
Low | 5 | 5 | 0 | 0 | 0 | [10 empty] | 1 |  | 0
Low | 6 | 6 | 0 | 0 | 0 | [10 empty] | 1 |  | 0
Low | 7 | 7 | 0 | 0 | 0 | [10 empty] | 1 |  | 0
Low | 8 | 8 | 0 | 0 | 0 | [10 empty] | 1 |  | 0
Low | 9 | 9 | 0 | 0 | 0 | [10 empty] | 1 |  | 0
Low | 10 | 10 | 0 | 0 | 0 | [10 empty] | 1 |  | 0
Low | 11 | 11 | 0 | 0.027778 | 0.1 | [10 empty] | 1 |  | 0
Low | 12 | 12 | 0.2 | 0.43056 | 1.55 | [10 empty] | 1 |  | 0.055556
Low | 13 | 13 | 3.1 | 0.76389 | 2.75 | [10 empty] | 0 | 3.1 | 0.86111
Low | 14 | 14 | 5.7 | 0.68056 | 2.45 | [10 empty] | 0 | 5.7 | 1.5833
Low | 15 | 15 | 8 | 0.61111 | 2.2 | [10 empty] | 0 | 8 | 2.2222
Low | 16 | 16 | 10.1 | 0.55556 | 2 | [10 empty] | 0 | 10.1 | 2.8056
Low | 17 | 17 | 12 | 0.51389 | 1.85 | [10 empty] | 0 | 12 | 3.3333
Low | 18 | 18 | 13.8 | 0.47222 | 1.7 | [10 empty] | 0 | 13.8 | 3.8333
Low | 19 | 19 | 15.4 | 0.40278 | 1.45 | [10 empty] | 0 | 15.4 | 4.2778
Low | 20 | 20 | 16.7 | 0.31944 | 1.15 | [10 empty] | 0 | 16.7 | 4.6389
Low | 21 | 21 | 17.7 | 0.22222 | 0.8 | [10 empty] | 0 | 17.7 | 4.9167
Low | 22 | 22 | 18.3 | 0.15278 | 0.55 | [10 empty] | 0 | 18.3 | 5.0833
Low | 23 | 23 | 18.8 | 0.083333 | 0.3 | [10 empty] | 0 | 18.8 | 5.2222
Low | 24 | 24 | 18.9 | -0.055556 | -0.2 | [10 empty] | 0 | 18.9 | 5.25
Low | 25 | 25 | 18.4 | -0.27778 | -1 | [10 empty] | 0 | 18.4 | 5.1111
Low | 26 | 26 | 16.9 | -0.56944 | -2.05 | [10 empty] | 0 | 16.9 | 4.6944
Low | 27 | 27 | 14.3 | -0.84722 | -3.05 | [10 empty] | 0 | 14.3 | 3.9722
Low | 28 | 28 | 10.8 | -1 | -3.6 | [10 empty] | 0 | 10.8 | 3
Low | 29 | 29 | 7.1 | -0.94444 | -3.4 | [10 empty] | 0 | 7.1 | 1.9722
Low | 30 | 30 | 4 | -0.98611 | -3.55 | [10 empty] | 0 | 4 | 1.1111
Low | 31 | 31 | 0 | -0.55556 | -2 | [10 empty] | 1 |  | 0
Low | 32 | 32 | 0 | 0 | 0 | [10 empty] | 1 |  | 0
Low | 33 | 33 | 0 | 0 | 0 | [10 empty] | 1 |  | 0
Low | 34 | 34 | 0 | 0.20833 | 0.75 | [10 empty] | 1 |  | 0
Low | 35 | 35 | 1.5 | 0.55556 | 2 | [10 empty] | 0 | 1.5 | 0.41667
Low | 36 | 36 | 4 | 0.59722 | 2.15 | [10 empty] | 0 | 4 | 1.1111
Low | 37 | 37 | 5.8 | 0.48611 | 1.75 | [10 empty] | 0 | 5.8 | 1.6111
Low | 38 | 38 | 7.5 | 0.47222 | 1.7 | [10 empty] | 0 | 7.5 | 2.0833
Low | 39 | 39 | 9.2 | 0.47222 | 1.7 | [10 empty] | 0 | 9.2 | 2.5556
Low | 40 | 40 | 10.9 | 0.44444 | 1.6 | [10 empty] | 0 | 10.9 | 3.0278
Low | 41 | 41 | 12.4 | 0.41667 | 1.5 | [10 empty] | 0 | 12.4 | 3.4444
Low | 42 | 42 | 13.9 | 0.41667 | 1.5 | [10 empty] | 0 | 13.9 | 3.8611
Low | 43 | 43 | 15.4 | 0.375 | 1.35 | [10 empty] | 0 | 15.4 | 4.2778
Low | 44 | 44 | 16.6 | 0.29167 | 1.05 | [10 empty] | 0 | 16.6 | 4.6111
Low | 45 | 45 | 17.5 | 0.23611 | 0.85 | [10 empty] | 0 | 17.5 | 4.8611
Low | 46 | 46 | 18.3 | 0.19444 | 0.7 | [10 empty] | 0 | 18.3 | 5.0833
Low | 47 | 47 | 18.9 | 0.16667 | 0.6 | [10 empty] | 0 | 18.9 | 5.25
Low | 48 | 48 | 19.5 | 0.16667 | 0.6 | [10 empty] | 0 | 19.5 | 5.4167
Low | 49 | 49 | 20.1 | 0.18056 | 0.65 | [10 empty] | 0 | 20.1 | 5.5833
Low | 50 | 50 | 20.8 | 0.20833 | 0.75 | [10 empty] | 0 | 20.8 | 5.7778
Low | 51 | 51 | 21.6 | 0.23611 | 0.85 | [10 empty] | 0 | 21.6 | 6
Low | 52 | 52 | 22.5 | 0.22222 | 0.8 | [10 empty] | 0 | 22.5 | 6.25
Low | 53 | 53 | 23.2 | 0.19444 | 0.7 | [10 empty] | 0 | 23.2 | 6.4444
Low | 54 | 54 | 23.9 | 0.18056 | 0.65 | [10 empty] | 0 | 23.9 | 6.6389
Low | 55 | 55 | 24.5 | 0.16667 | 0.6 | [10 empty] | 0 | 24.5 | 6.8056
Low | 56 | 56 | 25.1 | 0.125 | 0.45 | [10 empty] | 0 | 25.1 | 6.9722
Low | 57 | 57 | 25.4 | 0.013889 | 0.05 | [10 empty] | 0 | 25.4 | 7.0556
Low | 58 | 58 | 25.2 | -0.16667 | -0.6 | [10 empty] | 0 | 25.2 | 7
Low | 59 | 59 | 24.2 | -0.40278 | -1.45 | [10 empty] | 0 | 24.2 | 6.7222
Low | 60 | 60 | 22.3 | -0.59722 | -2.15 | [10 empty] | 0 | 22.3 | 6.1944
Low | 61 | 61 | 19.9 | -0.69444 | -2.5 | [10 empty] | 0 | 19.9 | 5.5278
Low | 62 | 62 | 17.3 | -0.72222 | -2.6 | [10 empty] | 0 | 17.3 | 4.8056
Low | 63 | 63 | 14.7 | -0.72222 | -2.6 | [10 empty] | 0 | 14.7 | 4.0833
Low | 64 | 64 | 12.1 | -0.72222 | -2.6 | [10 empty] | 0 | 12.1 | 3.3611
Low | 65 | 65 | 9.5 | -0.76389 | -2.75 | [10 empty] | 0 | 9.5 | 2.6389
Low | 66 | 66 | 6.6 | -0.75 | -2.7 | [10 empty] | 0 | 6.6 | 1.8333
Low | 67 | 67 | 4.1 | -0.91667 | -3.3 | [10 empty] | 0 | 4.1 | 1.1389
Low | 68 | 68 | 0 | -0.56944 | -2.05 | [10 empty] | 1 |  | 0
Low | 69 | 69 | 0 | 0 | 0 | [10 empty] | 1 |  | 0
Low | 70 | 70 | 0 | 0 | 0 | [10 empty] | 1 |  | 0
Low | 71 | 71 | 0 | 0 | 0 | [10 empty] | 1 |  | 0
Low | 72 | 72 | 0 | 0 | 0 | [10 empty] | 1 |  | 0
Low | 73 | 73 | 0 | 0 | 0 | [10 empty] | 1 |  | 0
Low | 74 | 74 | 0 | 0 | 0 | [10 empty] | 1 |  | 0
Low | 75 | 75 | 0 | 0 | 0 | [10 empty] | 1 |  | 0
Low | 76 | 76 | 0 | 0 | 0 | [10 empty] | 1 |  | 0
Low | 77 | 77 | 0 | 0 | 0 | [10 empty] | 1 |  | 0
Low | 78 | 78 | 0 | 0 | 0 | [10 empty] | 1 |  | 0
Low | 79 | 79 | 0 | 0 | 0 | [10 empty] | 1 |  | 0
Low | 80 | 80 | 0 | 0 | 0 | [10 empty] | 1 |  | 0
Low | 81 | 81 | 0 | 0 | 0 | [10 empty] | 1 |  | 0
Low | 82 | 82 | 0 | 0 | 0 | [10 empty] | 1 |  | 0
Low | 83 | 83 | 0 | 0 | 0 | [10 empty] | 1 |  | 0
Low | 84 | 84 | 0 | 0 | 0 | [10 empty] | 1 |  | 0
Low | 85 | 85 | 0 | 0 | 0 | [10 empty] | 1 |  | 0
Low | 86 | 86 | 0 | 0 | 0 | [10 empty] | 1 |  | 0
Low | 87 | 87 | 0 | 0 | 0 | [10 empty] | 1 |  | 0
Low | 88 | 88 | 0 | 0 | 0 | [10 empty] | 1 |  | 0
Low | 89 | 89 | 0 | 0 | 0 | [10 empty] | 1 |  | 0
Low | 90 | 90 | 0 | 0 | 0 | [10 empty] | 1 |  | 0
Low | 91 | 91 | 0 | 0 | 0 | [10 empty] | 1 |  | 0
Low | 92 | 92 | 0 | 0 | 0 | [10 empty] | 1 |  | 0
Low | 93 | 93 | 0 | 0 | 0 | [10 empty] | 1 |  | 0
Low | 94 | 94 | 0 | 0 | 0 | [10 empty] | 1 |  | 0
Low | 95 | 95 | 0 | 0 | 0 | [10 empty] | 1 |  | 0
Low | 96 | 96 | 0 | 0 | 0 | [10 empty] | 1 |  | 0
Low | 97 | 97 | 0 | 0 | 0 | [10 empty] | 1 |  | 0
Low | 98 | 98 | 0 | 0 | 0 | [10 empty] | 1 |  | 0
Low | 99 | 99 | 0 | 0 | 0 | [10 empty] | 1 |  | 0
Low | 100 | 100 | 0 | 0 | 0 | [10 empty] | 1 |  | 0
Low | 101 | 101 | 0 | 0 | 0 | [10 empty] | 1 |  | 0
Low | 102 | 102 | 0 | 0 | 0 | [10 empty] | 1 |  | 0
Low | 103 | 103 | 0 | 0 | 0 | [10 empty] | 1 |  | 0
Low | 104 | 104 | 0 | 0 | 0 | [10 empty] | 1 |  | 0
Low | 105 | 105 | 0 | 0 | 0 | [10 empty] | 1 |  | 0
Low | 106 | 106 | 0 | 0 | 0 | [10 empty] | 1 |  | 0
Low | 107 | 107 | 0 | 0.097222 | 0.35 | [10 empty] | 1 |  | 0
Low | 108 | 108 | 0.7 | 0.15278 | 0.55 | [10 empty] | 1 |  | 0.19444
Low | 109 | 109 | 1.1 | 0.11111 | 0.4 | [10 empty] | 0 | 1.1 | 0.30556
Low | 110 | 110 | 1.5 | 0.19444 | 0.7 | [10 empty] | 0 | 1.5 | 0.41667
Low | 111 | 111 | 2.5 | 0.27778 | 1 | [10 empty] | 0 | 2.5 | 0.69444
Low | 112 | 112 | 3.5 | 0.30556 | 1.1 | [10 empty] | 0 | 3.5 | 0.97222
Low | 113 | 113 | 4.7 | 0.36111 | 1.3 | [10 empty] | 0 | 4.7 | 1.3056
Low | 114 | 114 | 6.1 | 0.43056 | 1.55 | [10 empty] | 0 | 6.1 | 1.6944
Low | 115 | 115 | 7.8 | 0.48611 | 1.75 | [10 empty] | 0 | 7.8 | 2.1667
Low | 116 | 116 | 9.6 | 0.5 | 1.8 | [10 empty] | 0 | 9.6 | 2.6667
Low | 117 | 117 | 11.4 | 0.48611 | 1.75 | [10 empty] | 0 | 11.4 | 3.1667
Low | 118 | 118 | 13.1 | 0.5 | 1.8 | [10 empty] | 0 | 13.1 | 3.6389
Low | 119 | 119 | 15 | 0.48611 | 1.75 | [10 empty] | 0 | 15 | 4.1667
Low | 120 | 120 | 16.6 | 0.47222 | 1.7 | [10 empty] | 0 | 16.6 | 4.6111
Low | 121 | 121 | 18.4 | 0.47222 | 1.7 | [10 empty] | 0 | 18.4 | 5.1111
Low | 122 | 122 | 20 | 0.47222 | 1.7 | [10 empty] | 0 | 20 | 5.5556
Low | 123 | 123 | 21.8 | 0.47222 | 1.7 | [10 empty] | 0 | 21.8 | 6.0556
Low | 124 | 124 | 23.4 | 0.45833 | 1.65 | [10 empty] | 0 | 23.4 | 6.5
Low | 125 | 125 | 25.1 | 0.47222 | 1.7 | [10 empty] | 0 | 25.1 | 6.9722
Low | 126 | 126 | 26.8 | 0.47222 | 1.7 | [10 empty] | 0 | 26.8 | 7.4444
Low | 127 | 127 | 28.5 | 0.44444 | 1.6 | [10 empty] | 0 | 28.5 | 7.9167
Low | 128 | 128 | 30 | 0.40278 | 1.45 | [10 empty] | 0 | 30 | 8.3333
Low | 129 | 129 | 31.4 | 0.34722 | 1.25 | [10 empty] | 0 | 31.4 | 8.7222
Low | 130 | 130 | 32.5 | 0.25 | 0.9 | [10 empty] | 0 | 32.5 | 9.0278
Low | 131 | 131 | 33.2 | 0.125 | 0.45 | [10 empty] | 0 | 33.2 | 9.2222
Low | 132 | 132 | 33.4 | -0.027778 | -0.1 | [10 empty] | 0 | 33.4 | 9.2778
Low | 133 | 133 | 33 | -0.13889 | -0.5 | [10 empty] | 0 | 33 | 9.1667
Low | 134 | 134 | 32.4 | -0.125 | -0.45 | [10 empty] | 0 | 32.4 | 9
Low | 135 | 135 | 32.1 | -0.069444 | -0.25 | [10 empty] | 0 | 32.1 | 8.9167
Low | 136 | 136 | 31.9 | -0.027778 | -0.1 | [10 empty] | 0 | 31.9 | 8.8611
Low | 137 | 137 | 31.9 | 0.041667 | 0.15 | [10 empty] | 0 | 31.9 | 8.8611
Low | 138 | 138 | 32.2 | 0.13889 | 0.5 | [10 empty] | 0 | 32.2 | 8.9444
Low | 139 | 139 | 32.9 | 0.20833 | 0.75 | [10 empty] | 0 | 32.9 | 9.1389
Low | 140 | 140 | 33.7 | 0.23611 | 0.85 | [10 empty] | 0 | 33.7 | 9.3611
Low | 141 | 141 | 34.6 | 0.26389 | 0.95 | [10 empty] | 0 | 34.6 | 9.6111
Low | 142 | 142 | 35.6 | 0.27778 | 1 | [10 empty] | 0 | 35.6 | 9.8889
Low | 143 | 143 | 36.6 | 0.26389 | 0.95 | [10 empty] | 0 | 36.6 | 10.1667
Low | 144 | 144 | 37.5 | 0.25 | 0.9 | [10 empty] | 0 | 37.5 | 10.4167
Low | 145 | 145 | 38.4 | 0.25 | 0.9 | [10 empty] | 0 | 38.4 | 10.6667
Low | 146 | 146 | 39.3 | 0.22222 | 0.8 | [10 empty] | 0 | 39.3 | 10.9167
Low | 147 | 147 | 40 | 0.18056 | 0.65 | [10 empty] | 0 | 40 | 11.1111
Low | 148 | 148 | 40.6 | 0.15278 | 0.55 | [10 empty] | 0 | 40.6 | 11.2778
Low | 149 | 149 | 41.1 | 0.11111 | 0.4 | [10 empty] | 0 | 41.1 | 11.4167
Low | 150 | 150 | 41.4 | 0.069444 | 0.25 | [10 empty] | 0 | 41.4 | 11.5
Low | 151 | 151 | 41.6 | 0.055556 | 0.2 | [10 empty] | 0 | 41.6 | 11.5556
Low | 152 | 152 | 41.8 | 0.027778 | 0.1 | [10 empty] | 0 | 41.8 | 11.6111
Low | 153 | 153 | 41.8 | 0.013889 | 0.05 | [10 empty] | 0 | 41.8 | 11.6111
Low | 154 | 154 | 41.9 | 0.013889 | 0.05 | [10 empty] | 0 | 41.9 | 11.6389
Low | 155 | 155 | 41.9 | 0.013889 | 0.05 | [10 empty] | 0 | 41.9 | 11.6389
Low | 156 | 156 | 42 | 0.027778 | 0.1 | [10 empty] | 0 | 42 | 11.6667
Low | 157 | 157 | 42.1 | 0.027778 | 0.1 | [10 empty] | 0 | 42.1 | 11.6944
Low | 158 | 158 | 42.2 | 0.027778 | 0.1 | [10 empty] | 0 | 42.2 | 11.7222
Low | 159 | 159 | 42.3 | 0.055556 | 0.2 | [10 empty] | 0 | 42.3 | 11.75
Low | 160 | 160 | 42.6 | 0.097222 | 0.35 | [10 empty] | 0 | 42.6 | 11.8333
Low | 161 | 161 | 43 | 0.11111 | 0.4 | [10 empty] | 0 | 43 | 11.9444
Low | 162 | 162 | 43.4 | 0.097222 | 0.35 | [10 empty] | 0 | 43.4 | 12.0556
Low | 163 | 163 | 43.7 | 0.097222 | 0.35 | [10 empty] | 0 | 43.7 | 12.1389
Low | 164 | 164 | 44.1 | 0.097222 | 0.35 | [10 empty] | 0 | 44.1 | 12.25
Low | 165 | 165 | 44.4 | 0.055556 | 0.2 | [10 empty] | 0 | 44.4 | 12.3333
Low | 166 | 166 | 44.5 | 0.027778 | 0.1 | [10 empty] | 0 | 44.5 | 12.3611
Low | 167 | 167 | 44.6 | 0 | 0 | [10 empty] | 0 | 44.6 | 12.3889
Low | 168 | 168 | 44.5 | -0.027778 | -0.1 | [10 empty] | 0 | 44.5 | 12.3611
Low | 169 | 169 | 44.4 | -0.013889 | -0.05 | [10 empty] | 0 | 44.4 | 12.3333
Low | 170 | 170 | 44.4 | -0.013889 | -0.05 | [10 empty] | 0 | 44.4 | 12.3333
Low | 171 | 171 | 44.3 | -0.013889 | -0.05 | [10 empty] | 0 | 44.3 | 12.3056
Low | 172 | 172 | 44.3 | 0 | 0 | [10 empty] | 0 | 44.3 | 12.3056
Low | 173 | 173 | 44.3 | -0.013889 | -0.05 | [10 empty] | 0 | 44.3 | 12.3056
Low | 174 | 174 | 44.2 | -0.027778 | -0.1 | [10 empty] | 0 | 44.2 | 12.2778
Low | 175 | 175 | 44.1 | -0.027778 | -0.1 | [10 empty] | 0 | 44.1 | 12.25
Low | 176 | 176 | 44 | -0.027778 | -0.1 | [10 empty] | 0 | 44 | 12.2222
Low | 177 | 177 | 43.9 | -0.027778 | -0.1 | [10 empty] | 0 | 43.9 | 12.1944
Low | 178 | 178 | 43.8 | -0.027778 | -0.1 | [10 empty] | 0 | 43.8 | 12.1667
Low | 179 | 179 | 43.7 | -0.041667 | -0.15 | [10 empty] | 0 | 43.7 | 12.1389
Low | 180 | 180 | 43.5 | -0.041667 | -0.15 | [10 empty] | 0 | 43.5 | 12.0833
Low | 181 | 181 | 43.4 | -0.055556 | -0.2 | [10 empty] | 0 | 43.4 | 12.0556
Low | 182 | 182 | 43.1 | -0.069444 | -0.25 | [10 empty] | 0 | 43.1 | 11.9722
Low | 183 | 183 | 42.9 | -0.055556 | -0.2 | [10 empty] | 0 | 42.9 | 11.9167
Low | 184 | 184 | 42.7 | -0.055556 | -0.2 | [10 empty] | 0 | 42.7 | 11.8611
Low | 185 | 185 | 42.5 | -0.055556 | -0.2 | [10 empty] | 0 | 42.5 | 11.8056
Low | 186 | 186 | 42.3 | -0.041667 | -0.15 | [10 empty] | 0 | 42.3 | 11.75
Low | 187 | 187 | 42.2 | -0.013889 | -0.05 | [10 empty] | 0 | 42.2 | 11.7222
Low | 188 | 188 | 42.2 | 0 | 0 | [10 empty] | 0 | 42.2 | 11.7222
Low | 189 | 189 | 42.2 | 0.013889 | 0.05 | [10 empty] | 0 | 42.2 | 11.7222
Low | 190 | 190 | 42.3 | 0.027778 | 0.1 | [10 empty] | 0 | 42.3 | 11.75
Low | 191 | 191 | 42.4 | 0.013889 | 0.05 | [10 empty] | 0 | 42.4 | 11.7778
Low | 192 | 192 | 42.4 | 0.027778 | 0.1 | [10 empty] | 0 | 42.4 | 11.7778
Low | 193 | 193 | 42.6 | 0.055556 | 0.2 | [10 empty] | 0 | 42.6 | 11.8333
Low | 194 | 194 | 42.8 | 0.069444 | 0.25 | [10 empty] | 0 | 42.8 | 11.8889
Low | 195 | 195 | 43.1 | 0.069444 | 0.25 | [10 empty] | 0 | 43.1 | 11.9722
Low | 196 | 196 | 43.3 | 0.041667 | 0.15 | [10 empty] | 0 | 43.3 | 12.0278
Low | 197 | 197 | 43.4 | 0.013889 | 0.05 | [10 empty] | 0 | 43.4 | 12.0556
Low | 198 | 198 | 43.4 | 0 | 0 | [10 empty] | 0 | 43.4 | 12.0556
Low | 199 | 199 | 43.4 | -0.027778 | -0.1 | [10 empty] | 0 | 43.4 | 12.0556
Low | 200 | 200 | 43.2 | -0.069444 | -0.25 | [10 empty] | 0 | 43.2 | 12
Low | 201 | 201 | 42.9 | -0.083333 | -0.3 | [10 empty] | 0 | 42.9 | 11.9167
Low | 202 | 202 | 42.6 | -0.097222 | -0.35 | [10 empty] | 0 | 42.6 | 11.8333
Low | 203 | 203 | 42.2 | -0.097222 | -0.35 | [10 empty] | 0 | 42.2 | 11.7222
Low | 204 | 204 | 41.9 | -0.097222 | -0.35 | [10 empty] | 0 | 41.9 | 11.6389
Low | 205 | 205 | 41.5 | -0.125 | -0.45 | [10 empty] | 0 | 41.5 | 11.5278
Low | 206 | 206 | 41 | -0.13889 | -0.5 | [10 empty] | 0 | 41 | 11.3889
Low | 207 | 207 | 40.5 | -0.15278 | -0.55 | [10 empty] | 0 | 40.5 | 11.25
Low | 208 | 208 | 39.9 | -0.16667 | -0.6 | [10 empty] | 0 | 39.9 | 11.0833
Low | 209 | 209 | 39.3 | -0.16667 | -0.6 | [10 empty] | 0 | 39.3 | 10.9167
Low | 210 | 210 | 38.7 | -0.16667 | -0.6 | [10 empty] | 0 | 38.7 | 10.75
Low | 211 | 211 | 38.1 | -0.15278 | -0.55 | [10 empty] | 0 | 38.1 | 10.5833
Low | 212 | 212 | 37.6 | -0.13889 | -0.5 | [10 empty] | 0 | 37.6 | 10.4444
Low | 213 | 213 | 37.1 | -0.15278 | -0.55 | [10 empty] | 0 | 37.1 | 10.3056
Low | 214 | 214 | 36.5 | -0.19444 | -0.7 | [10 empty] | 0 | 36.5 | 10.1389
Low | 215 | 215 | 35.7 | -0.19444 | -0.7 | [10 empty] | 0 | 35.7 | 9.9167
Low | 216 | 216 | 35.1 | -0.18056 | -0.65 | [10 empty] | 0 | 35.1 | 9.75
Low | 217 | 217 | 34.4 | -0.16667 | -0.6 | [10 empty] | 0 | 34.4 | 9.5556
Low | 218 | 218 | 33.9 | -0.11111 | -0.4 | [10 empty] | 0 | 33.9 | 9.4167
Low | 219 | 219 | 33.6 | -0.055556 | -0.2 | [10 empty] | 0 | 33.6 | 9.3333
Low | 220 | 220 | 33.5 | 0 | 0 | [10 empty] | 0 | 33.5 | 9.3056
Low | 221 | 221 | 33.6 | 0.055556 | 0.2 | [10 empty] | 0 | 33.6 | 9.3333
Low | 222 | 222 | 33.9 | 0.097222 | 0.35 | [10 empty] | 0 | 33.9 | 9.4167
Low | 223 | 223 | 34.3 | 0.125 | 0.45 | [10 empty] | 0 | 34.3 | 9.5278
Low | 224 | 224 | 34.8 | 0.125 | 0.45 | [10 empty] | 0 | 34.8 | 9.6667
Low | 225 | 225 | 35.2 | 0.11111 | 0.4 | [10 empty] | 0 | 35.2 | 9.7778
Low | 226 | 226 | 35.6 | 0.11111 | 0.4 | [10 empty] | 0 | 35.6 | 9.8889
Low | 227 | 227 | 36 | 0.11111 | 0.4 | [10 empty] | 0 | 36 | 10
Low | 228 | 228 | 36.4 | 0.125 | 0.45 | [10 empty] | 0 | 36.4 | 10.1111
Low | 229 | 229 | 36.9 | 0.13889 | 0.5 | [10 empty] | 0 | 36.9 | 10.25
Low | 230 | 230 | 37.4 | 0.13889 | 0.5 | [10 empty] | 0 | 37.4 | 10.3889
Low | 231 | 231 | 37.9 | 0.125 | 0.45 | [10 empty] | 0 | 37.9 | 10.5278
Low | 232 | 232 | 38.3 | 0.11111 | 0.4 | [10 empty] | 0 | 38.3 | 10.6389
Low | 233 | 233 | 38.7 | 0.11111 | 0.4 | [10 empty] | 0 | 38.7 | 10.75
Low | 234 | 234 | 39.1 | 0.083333 | 0.3 | [10 empty] | 0 | 39.1 | 10.8611
Low | 235 | 235 | 39.3 | 0.055556 | 0.2 | [10 empty] | 0 | 39.3 | 10.9167
Low | 236 | 236 | 39.5 | 0.055556 | 0.2 | [10 empty] | 0 | 39.5 | 10.9722
Low | 237 | 237 | 39.7 | 0.055556 | 0.2 | [10 empty] | 0 | 39.7 | 11.0278
Low | 238 | 238 | 39.9 | 0.041667 | 0.15 | [10 empty] | 0 | 39.9 | 11.0833
Low | 239 | 239 | 40 | 0.027778 | 0.1 | [10 empty] | 0 | 40 | 11.1111
Low | 240 | 240 | 40.1 | 0.013889 | 0.05 | [10 empty] | 0 | 40.1 | 11.1389
Low | 241 | 241 | 40.1 | 0 | 0 | [10 empty] | 0 | 40.1 | 11.1389
Low | 242 | 242 | 40.1 | -0.013889 | -0.05 | [10 empty] | 0 | 40.1 | 11.1389
Low | 243 | 243 | 40 | -0.041667 | -0.15 | [10 empty] | 0 | 40 | 11.1111
Low | 244 | 244 | 39.8 | -0.027778 | -0.1 | [10 empty] | 0 | 39.8 | 11.0556
Low | 245 | 245 | 39.8 | 0 | 0 | [10 empty] | 0 | 39.8 | 11.0556
Low | 246 | 246 | 39.8 | 0.013889 | 0.05 | [10 empty] | 0 | 39.8 | 11.0556
Low | 247 | 247 | 39.9 | 0.041667 | 0.15 | [10 empty] | 0 | 39.9 | 11.0833
Low | 248 | 248 | 40.1 | 0.027778 | 0.1 | [10 empty] | 0 | 40.1 | 11.1389
Low | 249 | 249 | 40.1 | -0.055556 | -0.2 | [10 empty] | 0 | 40.1 | 11.1389
Low | 250 | 250 | 39.7 | -0.18056 | -0.65 | [10 empty] | 0 | 39.7 | 11.0278
Low | 251 | 251 | 38.8 | -0.31944 | -1.15 | [10 empty] | 0 | 38.8 | 10.7778
Low | 252 | 252 | 37.4 | -0.44444 | -1.6 | [10 empty] | 0 | 37.4 | 10.3889
Low | 253 | 253 | 35.6 | -0.55556 | -2 | [10 empty] | 0 | 35.6 | 9.8889
Low | 254 | 254 | 33.4 | -0.61111 | -2.2 | [10 empty] | 0 | 33.4 | 9.2778
Low | 255 | 255 | 31.2 | -0.59722 | -2.15 | [10 empty] | 0 | 31.2 | 8.6667
Low | 256 | 256 | 29.1 | -0.5 | -1.8 | [10 empty] | 0 | 29.1 | 8.0833
Low | 257 | 257 | 27.6 | -0.34722 | -1.25 | [10 empty] | 0 | 27.6 | 7.6667
Low | 258 | 258 | 26.6 | -0.19444 | -0.7 | [10 empty] | 0 | 26.6 | 7.3889
Low | 259 | 259 | 26.2 | -0.041667 | -0.15 | [10 empty] | 0 | 26.2 | 7.2778
Low | 260 | 260 | 26.3 | 0.069444 | 0.25 | [10 empty] | 0 | 26.3 | 7.3056
Low | 261 | 261 | 26.7 | 0.16667 | 0.6 | [10 empty] | 0 | 26.7 | 7.4167
Low | 262 | 262 | 27.5 | 0.23611 | 0.85 | [10 empty] | 0 | 27.5 | 7.6389
Low | 263 | 263 | 28.4 | 0.26389 | 0.95 | [10 empty] | 0 | 28.4 | 7.8889
Low | 264 | 264 | 29.4 | 0.27778 | 1 | [10 empty] | 0 | 29.4 | 8.1667
Low | 265 | 265 | 30.4 | 0.25 | 0.9 | [10 empty] | 0 | 30.4 | 8.4444
Low | 266 | 266 | 31.2 | 0.20833 | 0.75 | [10 empty] | 0 | 31.2 | 8.6667
Low | 267 | 267 | 31.9 | 0.18056 | 0.65 | [10 empty] | 0 | 31.9 | 8.8611
Low | 268 | 268 | 32.5 | 0.15278 | 0.55 | [10 empty] | 0 | 32.5 | 9.0278
Low | 269 | 269 | 33 | 0.125 | 0.45 | [10 empty] | 0 | 33 | 9.1667
Low | 270 | 270 | 33.4 | 0.11111 | 0.4 | [10 empty] | 0 | 33.4 | 9.2778
Low | 271 | 271 | 33.8 | 0.097222 | 0.35 | [10 empty] | 0 | 33.8 | 9.3889
Low | 272 | 272 | 34.1 | 0.069444 | 0.25 | [10 empty] | 0 | 34.1 | 9.4722
Low | 273 | 273 | 34.3 | 0.027778 | 0.1 | [10 empty] | 0 | 34.3 | 9.5278
Low | 274 | 274 | 34.3 | -0.055556 | -0.2 | [10 empty] | 0 | 34.3 | 9.5278
Low | 275 | 275 | 33.9 | -0.13889 | -0.5 | [10 empty] | 0 | 33.9 | 9.4167
Low | 276 | 276 | 33.3 | -0.18056 | -0.65 | [10 empty] | 0 | 33.3 | 9.25
Low | 277 | 277 | 32.6 | -0.20833 | -0.75 | [10 empty] | 0 | 32.6 | 9.0556
Low | 278 | 278 | 31.8 | -0.26389 | -0.95 | [10 empty] | 0 | 31.8 | 8.8333
Low | 279 | 279 | 30.7 | -0.30556 | -1.1 | [10 empty] | 0 | 30.7 | 8.5278
Low | 280 | 280 | 29.6 | -0.29167 | -1.05 | [10 empty] | 0 | 29.6 | 8.2222
Low | 281 | 281 | 28.6 | -0.25 | -0.9 | [10 empty] | 0 | 28.6 | 7.9444
Low | 282 | 282 | 27.8 | -0.19444 | -0.7 | [10 empty] | 0 | 27.8 | 7.7222
Low | 283 | 283 | 27.2 | -0.19444 | -0.7 | [10 empty] | 0 | 27.2 | 7.5556
Low | 284 | 284 | 26.4 | -0.19444 | -0.7 | [10 empty] | 0 | 26.4 | 7.3333
Low | 285 | 285 | 25.8 | -0.15278 | -0.55 | [10 empty] | 0 | 25.8 | 7.1667
Low | 286 | 286 | 25.3 | -0.125 | -0.45 | [10 empty] | 0 | 25.3 | 7.0278
Low | 287 | 287 | 24.9 | -0.11111 | -0.4 | [10 empty] | 0 | 24.9 | 6.9167
Low | 288 | 288 | 24.5 | -0.097222 | -0.35 | [10 empty] | 0 | 24.5 | 6.8056
Low | 289 | 289 | 24.2 | -0.069444 | -0.25 | [10 empty] | 0 | 24.2 | 6.7222
Low | 290 | 290 | 24 | -0.055556 | -0.2 | [10 empty] | 0 | 24 | 6.6667
Low | 291 | 291 | 23.8 | -0.055556 | -0.2 | [10 empty] | 0 | 23.8 | 6.6111
Low | 292 | 292 | 23.6 | -0.041667 | -0.15 | [10 empty] | 0 | 23.6 | 6.5556
Low | 293 | 293 | 23.5 | -0.027778 | -0.1 | [10 empty] | 0 | 23.5 | 6.5278
Low | 294 | 294 | 23.4 | -0.027778 | -0.1 | [10 empty] | 0 | 23.4 | 6.5
Low | 295 | 295 | 23.3 | -0.013889 | -0.05 | [10 empty] | 0 | 23.3 | 6.4722
Low | 296 | 296 | 23.3 | -0.013889 | -0.05 | [10 empty] | 0 | 23.3 | 6.4722
Low | 297 | 297 | 23.2 | -0.027778 | -0.1 | [10 empty] | 0 | 23.2 | 6.4444
Low | 298 | 298 | 23.1 | -0.027778 | -0.1 | [10 empty] | 0 | 23.1 | 6.4167
Low | 299 | 299 | 23 | -0.041667 | -0.15 | [10 empty] | 0 | 23 | 6.3889
Low | 300 | 300 | 22.8 | -0.069444 | -0.25 | [10 empty] | 0 | 22.8 | 6.3333
Low | 301 | 301 | 22.5 | -0.097222 | -0.35 | [10 empty] | 0 | 22.5 | 6.25
Low | 302 | 302 | 22.1 | -0.11111 | -0.4 | [10 empty] | 0 | 22.1 | 6.1389
Low | 303 | 303 | 21.7 | -0.13889 | -0.5 | [10 empty] | 0 | 21.7 | 6.0278
Low | 304 | 304 | 21.1 | -0.18056 | -0.65 | [10 empty] | 0 | 21.1 | 5.8611
Low | 305 | 305 | 20.4 | -0.22222 | -0.8 | [10 empty] | 0 | 20.4 | 5.6667
Low | 306 | 306 | 19.5 | -0.26389 | -0.95 | [10 empty] | 0 | 19.5 | 5.4167
Low | 307 | 307 | 18.5 | -0.26389 | -0.95 | [10 empty] | 0 | 18.5 | 5.1389
Low | 308 | 308 | 17.6 | -0.26389 | -0.95 | [10 empty] | 0 | 17.6 | 4.8889
Low | 309 | 309 | 16.6 | -0.26389 | -0.95 | [10 empty] | 0 | 16.6 | 4.6111
Low | 310 | 310 | 15.7 | -0.23611 | -0.85 | [10 empty] | 0 | 15.7 | 4.3611
Low | 311 | 311 | 14.9 | -0.19444 | -0.7 | [10 empty] | 0 | 14.9 | 4.1389
Low | 312 | 312 | 14.3 | -0.15278 | -0.55 | [10 empty] | 0 | 14.3 | 3.9722
Low | 313 | 313 | 13.8 | -0.097222 | -0.35 | [10 empty] | 0 | 13.8 | 3.8333
Low | 314 | 314 | 13.6 | -0.055556 | -0.2 | [10 empty] | 0 | 13.6 | 3.7778
Low | 315 | 315 | 13.4 | -0.027778 | -0.1 | [10 empty] | 0 | 13.4 | 3.7222
Low | 316 | 316 | 13.4 | 0.013889 | 0.05 | [10 empty] | 0 | 13.4 | 3.7222
Low | 317 | 317 | 13.5 | 0.013889 | 0.05 | [10 empty] | 0 | 13.5 | 3.75
Low | 318 | 318 | 13.5 | 0 | 0 | [10 empty] | 0 | 13.5 | 3.75
Low | 319 | 319 | 13.5 | -0.013889 | -0.05 | [10 empty] | 0 | 13.5 | 3.75
Low | 320 | 320 | 13.4 | -0.027778 | -0.1 | [10 empty] | 0 | 13.4 | 3.7222
Low | 321 | 321 | 13.3 | -0.041667 | -0.15 | [10 empty] | 0 | 13.3 | 3.6944
Low | 322 | 322 | 13.1 | -0.055556 | -0.2 | [10 empty] | 0 | 13.1 | 3.6389
Low | 323 | 323 | 12.9 | -0.027778 | -0.1 | [10 empty] | 0 | 12.9 | 3.5833
Low | 324 | 324 | 12.9 | -0.013889 | -0.05 | [10 empty] | 0 | 12.9 | 3.5833
Low | 325 | 325 | 12.8 | 0.013889 | 0.05 | [10 empty] | 0 | 12.8 | 3.5556
Low | 326 | 326 | 13 | 0.083333 | 0.3 | [10 empty] | 0 | 13 | 3.6111
Low | 327 | 327 | 13.4 | 0.11111 | 0.4 | [10 empty] | 0 | 13.4 | 3.7222
Low | 328 | 328 | 13.8 | 0.097222 | 0.35 | [10 empty] | 0 | 13.8 | 3.8333
Low | 329 | 329 | 14.1 | 0.055556 | 0.2 | [10 empty] | 0 | 14.1 | 3.9167
Low | 330 | 330 | 14.2 | 0.041667 | 0.15 | [10 empty] | 0 | 14.2 | 3.9444
Low | 331 | 331 | 14.4 | 0.041667 | 0.15 | [10 empty] | 0 | 14.4 | 4
Low | 332 | 332 | 14.5 | 0.013889 | 0.05 | [10 empty] | 0 | 14.5 | 4.0278
Low | 333 | 333 | 14.5 | -0.013889 | -0.05 | [10 empty] | 0 | 14.5 | 4.0278
Low | 334 | 334 | 14.4 | -0.027778 | -0.1 | [10 empty] | 0 | 14.4 | 4
Low | 335 | 335 | 14.3 | -0.013889 | -0.05 | [10 empty] | 0 | 14.3 | 3.9722
Low | 336 | 336 | 14.3 | -0.041667 | -0.15 | [10 empty] | 0 | 14.3 | 3.9722
Low | 337 | 337 | 14 | -0.18056 | -0.65 | [10 empty] | 0 | 14 | 3.8889
Low | 338 | 338 | 13 | -0.36111 | -1.3 | [10 empty] | 0 | 13 | 3.6111
Low | 339 | 339 | 11.4 | -0.52778 | -1.9 | [10 empty] | 0 | 11.4 | 3.1667
Low | 340 | 340 | 9.2 | -0.625 | -2.25 | [10 empty] | 0 | 9.2 | 2.5556
Low | 341 | 341 | 6.9 | -0.61111 | -2.2 | [10 empty] | 0 | 6.9 | 1.9167
Low | 342 | 342 | 4.8 | -0.5 | -1.8 | [10 empty] | 0 | 4.8 | 1.3333
Low | 343 | 343 | 3.3 | -0.34722 | -1.25 | [10 empty] | 0 | 3.3 | 0.91667
Low | 344 | 344 | 2.3 | -0.19444 | -0.7 | [10 empty] | 0 | 2.3 | 0.63889
Low | 345 | 345 | 1.9 | -0.083333 | -0.3 | [10 empty] | 0 | 1.9 | 0.52778
Low | 346 | 346 | 1.7 | -0.041667 | -0.15 | [10 empty] | 0 | 1.7 | 0.47222
Low | 347 | 347 | 1.6 | -0.041667 | -0.15 | [10 empty] | 0 | 1.6 | 0.44444
Low | 348 | 348 | 1.4 | -0.041667 | -0.15 | [10 empty] | 0 | 1.4 | 0.38889
Low | 349 | 349 | 1.3 | -0.027778 | -0.1 | [10 empty] | 0 | 1.3 | 0.36111
Low | 350 | 350 | 1.2 | -0.027778 | -0.1 | [10 empty] | 0 | 1.2 | 0.33333
Low | 351 | 351 | 1.1 | -0.027778 | -0.1 | [10 empty] | 0 | 1.1 | 0.30556
Low | 352 | 352 | 1 | -0.041667 | -0.15 | [10 empty] | 0 | 1 | 0.27778
Low | 353 | 353 | 0.8 | -0.055556 | -0.2 | [10 empty] | 1 |  | 0.22222
Low | 354 | 354 | 0.6 | -0.11111 | -0.4 | [10 empty] | 1 |  | 0.16667
Low | 355 | 355 | 0 | -0.083333 | -0.3 | [10 empty] | 1 |  | 0
Low | 356 | 356 | 0 | 0 | 0 | [10 empty] | 1 |  | 0
Low | 357 | 357 | 0 | 0 | 0 | [10 empty] | 1 |  | 0
Low | 358 | 358 | 0 | 0 | 0 | [10 empty] | 1 |  | 0
Low | 359 | 359 | 0 | 0 | 0 | [10 empty] | 1 |  | 0
Low | 360 | 360 | 0 | 0.30556 | 1.1 | [10 empty] | 1 |  | 0
Low | 361 | 361 | 2.2 | 0.625 | 2.25 | [10 empty] | 0 | 2.2 | 0.61111
Low | 362 | 362 | 4.5 | 0.61111 | 2.2 | [10 empty] | 0 | 4.5 | 1.25
Low | 363 | 363 | 6.6 | 0.56944 | 2.05 | [10 empty] | 0 | 6.6 | 1.8333
Low | 364 | 364 | 8.6 | 0.55556 | 2 | [10 empty] | 0 | 8.6 | 2.3889
Low | 365 | 365 | 10.6 | 0.54167 | 1.95 | [10 empty] | 0 | 10.6 | 2.9444
Low | 366 | 366 | 12.5 | 0.52778 | 1.9 | [10 empty] | 0 | 12.5 | 3.4722
Low | 367 | 367 | 14.4 | 0.52778 | 1.9 | [10 empty] | 0 | 14.4 | 4
Low | 368 | 368 | 16.3 | 0.48611 | 1.75 | [10 empty] | 0 | 16.3 | 4.5278
Low | 369 | 369 | 17.9 | 0.38889 | 1.4 | [10 empty] | 0 | 17.9 | 4.9722
Low | 370 | 370 | 19.1 | 0.27778 | 1 | [10 empty] | 0 | 19.1 | 5.3056
Low | 371 | 371 | 19.9 | 0.16667 | 0.6 | [10 empty] | 0 | 19.9 | 5.5278
Low | 372 | 372 | 20.3 | 0.083333 | 0.3 | [10 empty] | 0 | 20.3 | 5.6389
Low | 373 | 373 | 20.5 | 0.055556 | 0.2 | [10 empty] | 0 | 20.5 | 5.6944
Low | 374 | 374 | 20.7 | 0.069444 | 0.25 | [10 empty] | 0 | 20.7 | 5.75
Low | 375 | 375 | 21 | 0.125 | 0.45 | [10 empty] | 0 | 21 | 5.8333
Low | 376 | 376 | 21.6 | 0.22222 | 0.8 | [10 empty] | 0 | 21.6 | 6
Low | 377 | 377 | 22.6 | 0.29167 | 1.05 | [10 empty] | 0 | 22.6 | 6.2778
Low | 378 | 378 | 23.7 | 0.30556 | 1.1 | [10 empty] | 0 | 23.7 | 6.5833
Low | 379 | 379 | 24.8 | 0.27778 | 1 | [10 empty] | 0 | 24.8 | 6.8889
Low | 380 | 380 | 25.7 | 0.19444 | 0.7 | [10 empty] | 0 | 25.7 | 7.1389
Low | 381 | 381 | 26.2 | 0.097222 | 0.35 | [10 empty] | 0 | 26.2 | 7.2778
Low | 382 | 382 | 26.4 | 0.027778 | 0.1 | [10 empty] | 0 | 26.4 | 7.3333
Low | 383 | 383 | 26.4 | 0 | 0 | [10 empty] | 0 | 26.4 | 7.3333
Low | 384 | 384 | 26.4 | 0.013889 | 0.05 | [10 empty] | 0 | 26.4 | 7.3333
Low | 385 | 385 | 26.5 | 0.027778 | 0.1 | [10 empty] | 0 | 26.5 | 7.3611
Low | 386 | 386 | 26.6 | 0.041667 | 0.15 | [10 empty] | 0 | 26.6 | 7.3889
Low | 387 | 387 | 26.8 | 0.041667 | 0.15 | [10 empty] | 0 | 26.8 | 7.4444
Low | 388 | 388 | 26.9 | 0.055556 | 0.2 | [10 empty] | 0 | 26.9 | 7.4722
Low | 389 | 389 | 27.2 | 0.083333 | 0.3 | [10 empty] | 0 | 27.2 | 7.5556
Low | 390 | 390 | 27.5 | 0.11111 | 0.4 | [10 empty] | 0 | 27.5 | 7.6389
Low | 391 | 391 | 28 | 0.18056 | 0.65 | [10 empty] | 0 | 28 | 7.7778
Low | 392 | 392 | 28.8 | 0.26389 | 0.95 | [10 empty] | 0 | 28.8 | 8
Low | 393 | 393 | 29.9 | 0.30556 | 1.1 | [10 empty] | 0 | 29.9 | 8.3056
Low | 394 | 394 | 31 | 0.27778 | 1 | [10 empty] | 0 | 31 | 8.6111
Low | 395 | 395 | 31.9 | 0.20833 | 0.75 | [10 empty] | 0 | 31.9 | 8.8611
Low | 396 | 396 | 32.5 | 0.097222 | 0.35 | [10 empty] | 0 | 32.5 | 9.0278
Low | 397 | 397 | 32.6 | -0.013889 | -0.05 | [10 empty] | 0 | 32.6 | 9.0556
Low | 398 | 398 | 32.4 | -0.083333 | -0.3 | [10 empty] | 0 | 32.4 | 9
Low | 399 | 399 | 32 | -0.15278 | -0.55 | [10 empty] | 0 | 32 | 8.8889
Low | 400 | 400 | 31.3 | -0.23611 | -0.85 | [10 empty] | 0 | 31.3 | 8.6944
Low | 401 | 401 | 30.3 | -0.38889 | -1.4 | [10 empty] | 0 | 30.3 | 8.4167
Low | 402 | 402 | 28.5 | -0.56944 | -2.05 | [10 empty] | 0 | 28.5 | 7.9167
Low | 403 | 403 | 26.2 | -0.68056 | -2.45 | [10 empty] | 0 | 26.2 | 7.2778
Low | 404 | 404 | 23.6 | -0.70833 | -2.55 | [10 empty] | 0 | 23.6 | 6.5556
Low | 405 | 405 | 21.1 | -0.63889 | -2.3 | [10 empty] | 0 | 21.1 | 5.8611
Low | 406 | 406 | 19 | -0.5 | -1.8 | [10 empty] | 0 | 19 | 5.2778
Low | 407 | 407 | 17.5 | -0.41667 | -1.5 | [10 empty] | 0 | 17.5 | 4.8611
Low | 408 | 408 | 16 | -0.48611 | -1.75 | [10 empty] | 0 | 16 | 4.4444
Low | 409 | 409 | 14 | -0.63889 | -2.3 | [10 empty] | 0 | 14 | 3.8889
Low | 410 | 410 | 11.4 | -0.77778 | -2.8 | [10 empty] | 0 | 11.4 | 3.1667
Low | 411 | 411 | 8.4 | -0.84722 | -3.05 | [10 empty] | 0 | 8.4 | 2.3333
Low | 412 | 412 | 5.3 | -0.76389 | -2.75 | [10 empty] | 0 | 5.3 | 1.4722
Low | 413 | 413 | 2.9 | -0.73611 | -2.65 | [10 empty] | 0 | 2.9 | 0.80556
Low | 414 | 414 | 0 | -0.40278 | -1.45 | [10 empty] | 1 |  | 0
Low | 415 | 415 | 0 | 0 | 0 | [10 empty] | 1 |  | 0
Low | 416 | 416 | 0 | 0 | 0 | [10 empty] | 1 |  | 0
Low | 417 | 417 | 0 | 0 | 0 | [10 empty] | 1 |  | 0
Low | 418 | 418 | 0 | 0 | 0 | [10 empty] | 1 |  | 0
Low | 419 | 419 | 0 | 0 | 0 | [10 empty] | 1 |  | 0
Low | 420 | 420 | 0 | 0 | 0 | [10 empty] | 1 |  | 0
Low | 421 | 421 | 0 | 0 | 0 | [10 empty] | 1 |  | 0
Low | 422 | 422 | 0 | 0 | 0 | [10 empty] | 1 |  | 0
Low | 423 | 423 | 0 | 0 | 0 | [10 empty] | 1 |  | 0
Low | 424 | 424 | 0 | 0 | 0 | [10 empty] | 1 |  | 0
Low | 425 | 425 | 0 | 0 | 0 | [10 empty] | 1 |  | 0
Low | 426 | 426 | 0 | 0 | 0 | [10 empty] | 1 |  | 0
Low | 427 | 427 | 0 | 0 | 0 | [10 empty] | 1 |  | 0
Low | 428 | 428 | 0 | 0 | 0 | [10 empty] | 1 |  | 0
Low | 429 | 429 | 0 | 0 | 0 | [10 empty] | 1 |  | 0
Low | 430 | 430 | 0 | 0 | 0 | [10 empty] | 1 |  | 0
Low | 431 | 431 | 0 | 0 | 0 | [10 empty] | 1 |  | 0
Low | 432 | 432 | 0 | 0 | 0 | [10 empty] | 1 |  | 0
Low | 433 | 433 | 0 | 0 | 0 | [10 empty] | 1 |  | 0
Low | 434 | 434 | 0 | 0 | 0 | [10 empty] | 1 |  | 0
Low | 435 | 435 | 0 | 0 | 0 | [10 empty] | 1 |  | 0
Low | 436 | 436 | 0 | 0 | 0 | [10 empty] | 1 |  | 0
Low | 437 | 437 | 0 | 0 | 0 | [10 empty] | 1 |  | 0
Low | 438 | 438 | 0 | 0 | 0 | [10 empty] | 1 |  | 0
Low | 439 | 439 | 0 | 0 | 0 | [10 empty] | 1 |  | 0
Low | 440 | 440 | 0 | 0 | 0 | [10 empty] | 1 |  | 0
Low | 441 | 441 | 0 | 0 | 0 | [10 empty] | 1 |  | 0
Low | 442 | 442 | 0 | 0 | 0 | [10 empty] | 1 |  | 0
Low | 443 | 443 | 0 | 0 | 0 | [10 empty] | 1 |  | 0
Low | 444 | 444 | 0 | 0 | 0 | [10 empty] | 1 |  | 0
Low | 445 | 445 | 0 | 0 | 0 | [10 empty] | 1 |  | 0
Low | 446 | 446 | 0 | 0 | 0 | [10 empty] | 1 |  | 0
Low | 447 | 447 | 0 | 0 | 0 | [10 empty] | 1 |  | 0
Low | 448 | 448 | 0 | 0 | 0 | [10 empty] | 1 |  | 0
Low | 449 | 449 | 0 | 0 | 0 | [10 empty] | 1 |  | 0
Low | 450 | 450 | 0 | 0 | 0 | [10 empty] | 1 |  | 0
Low | 451 | 451 | 0 | 0 | 0 | [10 empty] | 1 |  | 0
Low | 452 | 452 | 0 | 0 | 0 | [10 empty] | 1 |  | 0
Low | 453 | 453 | 0 | 0 | 0 | [10 empty] | 1 |  | 0
Low | 454 | 454 | 0 | 0 | 0 | [10 empty] | 1 |  | 0
Low | 455 | 455 | 0 | 0 | 0 | [10 empty] | 1 |  | 0
Low | 456 | 456 | 0 | 0 | 0 | [10 empty] | 1 |  | 0
Low | 457 | 457 | 0 | 0 | 0 | [10 empty] | 1 |  | 0
Low | 458 | 458 | 0 | 0 | 0 | [10 empty] | 1 |  | 0
Low | 459 | 459 | 0 | 0 | 0 | [10 empty] | 1 |  | 0
Low | 460 | 460 | 0 | 0 | 0 | [10 empty] | 1 |  | 0
Low | 461 | 461 | 0 | 0 | 0 | [10 empty] | 1 |  | 0
Low | 462 | 462 | 0 | 0 | 0 | [10 empty] | 1 |  | 0
Low | 463 | 463 | 0 | 0 | 0 | [10 empty] | 1 |  | 0
Low | 464 | 464 | 0 | 0 | 0 | [10 empty] | 1 |  | 0
Low | 465 | 465 | 0 | 0 | 0 | [10 empty] | 1 |  | 0
Low | 466 | 466 | 0 | 0 | 0 | [10 empty] | 1 |  | 0
Low | 467 | 467 | 0 | 0 | 0 | [10 empty] | 1 |  | 0
Low | 468 | 468 | 0 | 0 | 0 | [10 empty] | 1 |  | 0
Low | 469 | 469 | 0 | 0 | 0 | [10 empty] | 1 |  | 0
Low | 470 | 470 | 0 | 0 | 0 | [10 empty] | 1 |  | 0
Low | 471 | 471 | 0 | 0 | 0 | [10 empty] | 1 |  | 0
Low | 472 | 472 | 0 | 0 | 0 | [10 empty] | 1 |  | 0
Low | 473 | 473 | 0 | 0 | 0 | [10 empty] | 1 |  | 0
Low | 474 | 474 | 0 | 0 | 0 | [10 empty] | 1 |  | 0
Low | 475 | 475 | 0 | 0 | 0 | [10 empty] | 1 |  | 0
Low | 476 | 476 | 0 | 0 | 0 | [10 empty] | 1 |  | 0
Low | 477 | 477 | 0 | 0 | 0 | [10 empty] | 1 |  | 0
Low | 478 | 478 | 0 | 0 | 0 | [10 empty] | 1 |  | 0
Low | 479 | 479 | 0 | 0 | 0 | [10 empty] | 1 |  | 0
Low | 480 | 480 | 0 | 0.22222 | 0.8 | [10 empty] | 1 |  | 0
Low | 481 | 481 | 1.6 | 0.43056 | 1.55 | [10 empty] | 0 | 1.6 | 0.44444
Low | 482 | 482 | 3.1 | 0.40278 | 1.45 | [10 empty] | 0 | 3.1 | 0.86111
Low | 483 | 483 | 4.5 | 0.41667 | 1.5 | [10 empty] | 0 | 4.5 | 1.25
Low | 484 | 484 | 6.1 | 0.43056 | 1.55 | [10 empty] | 0 | 6.1 | 1.6944
Low | 485 | 485 | 7.6 | 0.45833 | 1.65 | [10 empty] | 0 | 7.6 | 2.1111
Low | 486 | 486 | 9.4 | 0.51389 | 1.85 | [10 empty] | 0 | 9.4 | 2.6111
Low | 487 | 487 | 11.3 | 0.54167 | 1.95 | [10 empty] | 0 | 11.3 | 3.1389
Low | 488 | 488 | 13.3 | 0.51389 | 1.85 | [10 empty] | 0 | 13.3 | 3.6944
Low | 489 | 489 | 15 | 0.5 | 1.8 | [10 empty] | 0 | 15 | 4.1667
Low | 490 | 490 | 16.9 | 0.48611 | 1.75 | [10 empty] | 0 | 16.9 | 4.6944
Low | 491 | 491 | 18.5 | 0.44444 | 1.6 | [10 empty] | 0 | 18.5 | 5.1389
Low | 492 | 492 | 20.1 | 0.44444 | 1.6 | [10 empty] | 0 | 20.1 | 5.5833
Low | 493 | 493 | 21.7 | 0.43056 | 1.55 | [10 empty] | 0 | 21.7 | 6.0278
Low | 494 | 494 | 23.2 | 0.40278 | 1.45 | [10 empty] | 0 | 23.2 | 6.4444
Low | 495 | 495 | 24.6 | 0.36111 | 1.3 | [10 empty] | 0 | 24.6 | 6.8333
Low | 496 | 496 | 25.8 | 0.40278 | 1.45 | [10 empty] | 0 | 25.8 | 7.1667
Low | 497 | 497 | 27.5 | 0.43056 | 1.55 | [10 empty] | 0 | 27.5 | 7.6389
Low | 498 | 498 | 28.9 | 0.41667 | 1.5 | [10 empty] | 0 | 28.9 | 8.0278
Low | 499 | 499 | 30.5 | 0.44444 | 1.6 | [10 empty] | 0 | 30.5 | 8.4722
Low | 500 | 500 | 32.1 | 0.45833 | 1.65 | [10 empty] | 0 | 32.1 | 8.9167
Low | 501 | 501 | 33.8 | 0.44444 | 1.6 | [10 empty] | 0 | 33.8 | 9.3889
Low | 502 | 502 | 35.3 | 0.41667 | 1.5 | [10 empty] | 0 | 35.3 | 9.8056
Low | 503 | 503 | 36.8 | 0.41667 | 1.5 | [10 empty] | 0 | 36.8 | 10.2222
Low | 504 | 504 | 38.3 | 0.38889 | 1.4 | [10 empty] | 0 | 38.3 | 10.6389
Low | 505 | 505 | 39.6 | 0.31944 | 1.15 | [10 empty] | 0 | 39.6 | 11
Low | 506 | 506 | 40.6 | 0.23611 | 0.85 | [10 empty] | 0 | 40.6 | 11.2778
Low | 507 | 507 | 41.3 | 0.19444 | 0.7 | [10 empty] | 0 | 41.3 | 11.4722
Low | 508 | 508 | 42 | 0.16667 | 0.6 | [10 empty] | 0 | 42 | 11.6667
Low | 509 | 509 | 42.5 | 0.16667 | 0.6 | [10 empty] | 0 | 42.5 | 11.8056
Low | 510 | 510 | 43.2 | 0.22222 | 0.8 | [10 empty] | 0 | 43.2 | 12
Low | 511 | 511 | 44.1 | 0.22222 | 0.8 | [10 empty] | 0 | 44.1 | 12.25
Low | 512 | 512 | 44.8 | 0.16667 | 0.6 | [10 empty] | 0 | 44.8 | 12.4444
Low | 513 | 513 | 45.3 | 0.097222 | 0.35 | [10 empty] | 0 | 45.3 | 12.5833
Low | 514 | 514 | 45.5 | 0.027778 | 0.1 | [10 empty] | 0 | 45.5 | 12.6389
Low | 515 | 515 | 45.5 | -0.041667 | -0.15 | [10 empty] | 0 | 45.5 | 12.6389
Low | 516 | 516 | 45.2 | -0.11111 | -0.4 | [10 empty] | 0 | 45.2 | 12.5556
Low | 517 | 517 | 44.7 | -0.13889 | -0.5 | [10 empty] | 0 | 44.7 | 12.4167
Low | 518 | 518 | 44.2 | -0.15278 | -0.55 | [10 empty] | 0 | 44.2 | 12.2778
Low | 519 | 519 | 43.6 | -0.15278 | -0.55 | [10 empty] | 0 | 43.6 | 12.1111
Low | 520 | 520 | 43.1 | -0.11111 | -0.4 | [10 empty] | 0 | 43.1 | 11.9722
Low | 521 | 521 | 42.8 | -0.055556 | -0.2 | [10 empty] | 0 | 42.8 | 11.8889
Low | 522 | 522 | 42.7 | 0 | 0 | [10 empty] | 0 | 42.7 | 11.8611
Low | 523 | 523 | 42.8 | 0.083333 | 0.3 | [10 empty] | 0 | 42.8 | 11.8889
Low | 524 | 524 | 43.3 | 0.15278 | 0.55 | [10 empty] | 0 | 43.3 | 12.0278
Low | 525 | 525 | 43.9 | 0.18056 | 0.65 | [10 empty] | 0 | 43.9 | 12.1944
Low | 526 | 526 | 44.6 | 0.20833 | 0.75 | [10 empty] | 0 | 44.6 | 12.3889
Low | 527 | 527 | 45.4 | 0.23611 | 0.85 | [10 empty] | 0 | 45.4 | 12.6111
Low | 528 | 528 | 46.3 | 0.25 | 0.9 | [10 empty] | 0 | 46.3 | 12.8611
Low | 529 | 529 | 47.2 | 0.20833 | 0.75 | [10 empty] | 0 | 47.2 | 13.1111
Low | 530 | 530 | 47.8 | 0.13889 | 0.5 | [10 empty] | 0 | 47.8 | 13.2778
Low | 531 | 531 | 48.2 | 0.097222 | 0.35 | [10 empty] | 0 | 48.2 | 13.3889
Low | 532 | 532 | 48.5 | 0.069444 | 0.25 | [10 empty] | 0 | 48.5 | 13.4722
Low | 533 | 533 | 48.7 | 0.055556 | 0.2 | [10 empty] | 0 | 48.7 | 13.5278
Low | 534 | 534 | 48.9 | 0.055556 | 0.2 | [10 empty] | 0 | 48.9 | 13.5833
Low | 535 | 535 | 49.1 | 0.027778 | 0.1 | [10 empty] | 0 | 49.1 | 13.6389
Low | 536 | 536 | 49.1 | -0.013889 | -0.05 | [10 empty] | 0 | 49.1 | 13.6389
Low | 537 | 537 | 49 | -0.041667 | -0.15 | [10 empty] | 0 | 49 | 13.6111
Low | 538 | 538 | 48.8 | -0.055556 | -0.2 | [10 empty] | 0 | 48.8 | 13.5556
Low | 539 | 539 | 48.6 | -0.041667 | -0.15 | [10 empty] | 0 | 48.6 | 13.5
Low | 540 | 540 | 48.5 | 0 | 0 | [10 empty] | 0 | 48.5 | 13.4722
Low | 541 | 541 | 48.6 | 0.027778 | 0.1 | [10 empty] | 0 | 48.6 | 13.5
Low | 542 | 542 | 48.7 | 0 | 0 | [10 empty] | 0 | 48.7 | 13.5278
Low | 543 | 543 | 48.6 | -0.069444 | -0.25 | [10 empty] | 0 | 48.6 | 13.5
Low | 544 | 544 | 48.2 | -0.15278 | -0.55 | [10 empty] | 0 | 48.2 | 13.3889
Low | 545 | 545 | 47.5 | -0.20833 | -0.75 | [10 empty] | 0 | 47.5 | 13.1944
Low | 546 | 546 | 46.7 | -0.25 | -0.9 | [10 empty] | 0 | 46.7 | 12.9722
Low | 547 | 547 | 45.7 | -0.29167 | -1.05 | [10 empty] | 0 | 45.7 | 12.6944
Low | 548 | 548 | 44.6 | -0.38889 | -1.4 | [10 empty] | 0 | 44.6 | 12.3889
Low | 549 | 549 | 42.9 | -0.52778 | -1.9 | [10 empty] | 0 | 42.9 | 11.9167
Low | 550 | 550 | 40.8 | -0.65278 | -2.35 | [10 empty] | 0 | 40.8 | 11.3333
Low | 551 | 551 | 38.2 | -0.76389 | -2.75 | [10 empty] | 0 | 38.2 | 10.6111
Low | 552 | 552 | 35.3 | -0.88889 | -3.2 | [10 empty] | 0 | 35.3 | 9.8056
Low | 553 | 553 | 31.8 | -0.91667 | -3.3 | [10 empty] | 0 | 31.8 | 8.8333
Low | 554 | 554 | 28.7 | -0.83333 | -3 | [10 empty] | 0 | 28.7 | 7.9722
Low | 555 | 555 | 25.8 | -0.80556 | -2.9 | [10 empty] | 0 | 25.8 | 7.1667
Low | 556 | 556 | 22.9 | -0.77778 | -2.8 | [10 empty] | 0 | 22.9 | 6.3611
Low | 557 | 557 | 20.2 | -0.70833 | -2.55 | [10 empty] | 0 | 20.2 | 5.6111
Low | 558 | 558 | 17.8 | -0.65278 | -2.35 | [10 empty] | 0 | 17.8 | 4.9444
Low | 559 | 559 | 15.5 | -0.625 | -2.25 | [10 empty] | 0 | 15.5 | 4.3056
Low | 560 | 560 | 13.3 | -0.58333 | -2.1 | [10 empty] | 0 | 13.3 | 3.6944
Low | 561 | 561 | 11.3 | -0.55556 | -2 | [10 empty] | 0 | 11.3 | 3.1389
Low | 562 | 562 | 9.3 | -0.54167 | -1.95 | [10 empty] | 0 | 9.3 | 2.5833
Low | 563 | 563 | 7.4 | -0.52778 | -1.9 | [10 empty] | 0 | 7.4 | 2.0556
Low | 564 | 564 | 5.5 | -0.51389 | -1.85 | [10 empty] | 0 | 5.5 | 1.5278
Low | 565 | 565 | 3.7 | -0.45833 | -1.65 | [10 empty] | 0 | 3.7 | 1.0278
Low | 566 | 566 | 2.2 | -0.51389 | -1.85 | [10 empty] | 0 | 2.2 | 0.61111
Low | 567 | 567 | 0 | -0.30556 | -1.1 | [10 empty] | 1 |  | 0
Low | 568 | 568 | 0 | 0 | 0 | [10 empty] | 1 |  | 0
Low | 569 | 569 | 0 | 0 | 0 | [10 empty] | 1 |  | 0
Low | 570 | 570 | 0 | 0 | 0 | [10 empty] | 1 |  | 0
Low | 571 | 571 | 0 | 0 | 0 | [10 empty] | 1 |  | 0
Low | 572 | 572 | 0 | 0 | 0 | [10 empty] | 1 |  | 0
Low | 573 | 573 | 0 | 0 | 0 | [10 empty] | 1 |  | 0
Low | 574 | 574 | 0 | 0 | 0 | [10 empty] | 1 |  | 0
Low | 575 | 575 | 0 | 0 | 0 | [10 empty] | 1 |  | 0
Low | 576 | 576 | 0 | 0 | 0 | [10 empty] | 1 |  | 0
Low | 577 | 577 | 0 | 0 | 0 | [10 empty] | 1 |  | 0
Low | 578 | 578 | 0 | 0 | 0 | [10 empty] | 1 |  | 0
Low | 579 | 579 | 0 | 0 | 0 | [10 empty] | 1 |  | 0
Low | 580 | 580 | 0 | 0 | 0 | [10 empty] | 1 |  | 0
Low | 581 | 581 | 0 | 0 | 0 | [10 empty] | 1 |  | 0
Low | 582 | 582 | 0 | 0 | 0 | [10 empty] | 1 |  | 0
Low | 583 | 583 | 0 | 0 | 0 | [10 empty] | 1 |  | 0
Low | 584 | 584 | 0 | 0 | 0 | [10 empty] | 1 |  | 0
Low | 585 | 585 | 0 | 0 | 0 | [10 empty] | 1 |  | 0
Low | 586 | 586 | 0 | 0 | 0 | [10 empty] | 1 |  | 0
Low | 587 | 587 | 0 | 0 | 0 | [10 empty] | 1 |  | 0
Low | 588 | 588 | 0 | 0 | 0 | [10 empty] | 1 |  | 0
Low | 589 | 589 | 0 | 0 | 0 | [10 empty] | 1 |  | 0
Middle | 590 | 1 | 0 | 0 | 0 | [10 empty] | 1 |  | 0
Middle | 591 | 2 | 0 | 0 | 0 | [10 empty] | 1 |  | 0
Middle | 592 | 3 | 0 | 0 | 0 | [10 empty] | 1 |  | 0
Middle | 593 | 4 | 0 | 0 | 0 | [10 empty] | 1 |  | 0
Middle | 594 | 5 | 0 | 0 | 0 | [10 empty] | 1 |  | 0
Middle | 595 | 6 | 0 | 0 | 0 | [10 empty] | 1 |  | 0
Middle | 596 | 7 | 0 | 0 | 0 | [10 empty] | 1 |  | 0
Middle | 597 | 8 | 0 | 0 | 0 | [10 empty] | 1 |  | 0
Middle | 598 | 9 | 0 | 0 | 0 | [10 empty] | 1 |  | 0
Middle | 599 | 10 | 0 | 0.083333 | 0.3 | [10 empty] | 1 |  | 0
Middle | 600 | 11 | 0.6 | 0.26389 | 0.95 | [10 empty] | 1 |  | 0.16667
Middle | 601 | 12 | 1.9 | 0.29167 | 1.05 | [10 empty] | 0 | 1.9 | 0.52778
Middle | 602 | 13 | 2.7 | 0.45833 | 1.65 | [10 empty] | 0 | 2.7 | 0.75
Middle | 603 | 14 | 5.2 | 0.59722 | 2.15 | [10 empty] | 0 | 5.2 | 1.4444
Middle | 604 | 15 | 7 | 0.58333 | 2.1 | [10 empty] | 0 | 7 | 1.9444
Middle | 605 | 16 | 9.4 | 0.625 | 2.25 | [10 empty] | 0 | 9.4 | 2.6111
Middle | 606 | 17 | 11.5 | 0.61111 | 2.2 | [10 empty] | 0 | 11.5 | 3.1944
Middle | 607 | 18 | 13.8 | 0.61111 | 2.2 | [10 empty] | 0 | 13.8 | 3.8333
Middle | 608 | 19 | 15.9 | 0.59722 | 2.15 | [10 empty] | 0 | 15.9 | 4.4167
Middle | 609 | 20 | 18.1 | 0.55556 | 2 | [10 empty] | 0 | 18.1 | 5.0278
Middle | 610 | 21 | 19.9 | 0.51389 | 1.85 | [10 empty] | 0 | 19.9 | 5.5278
Middle | 611 | 22 | 21.8 | 0.48611 | 1.75 | [10 empty] | 0 | 21.8 | 6.0556
Middle | 612 | 23 | 23.4 | 0.40278 | 1.45 | [10 empty] | 0 | 23.4 | 6.5
Middle | 613 | 24 | 24.7 | 0.33333 | 1.2 | [10 empty] | 0 | 24.7 | 6.8611
Middle | 614 | 25 | 25.8 | 0.27778 | 1 | [10 empty] | 0 | 25.8 | 7.1667
Middle | 615 | 26 | 26.7 | 0.19444 | 0.7 | [10 empty] | 0 | 26.7 | 7.4167
Middle | 616 | 27 | 27.2 | 0.13889 | 0.5 | [10 empty] | 0 | 27.2 | 7.5556
Middle | 617 | 28 | 27.7 | 0.125 | 0.45 | [10 empty] | 0 | 27.7 | 7.6944
Middle | 618 | 29 | 28.1 | 0.097222 | 0.35 | [10 empty] | 0 | 28.1 | 7.8056
Middle | 619 | 30 | 28.4 | 0.083333 | 0.3 | [10 empty] | 0 | 28.4 | 7.8889
Middle | 620 | 31 | 28.7 | 0.083333 | 0.3 | [10 empty] | 0 | 28.7 | 7.9722
Middle | 621 | 32 | 29 | 0.069444 | 0.25 | [10 empty] | 0 | 29 | 8.0556
Middle | 622 | 33 | 29.2 | 0.055556 | 0.2 | [10 empty] | 0 | 29.2 | 8.1111
Middle | 623 | 34 | 29.4 | 0.027778 | 0.1 | [10 empty] | 0 | 29.4 | 8.1667
Middle | 624 | 35 | 29.4 | -0.013889 | -0.05 | [10 empty] | 0 | 29.4 | 8.1667
Middle | 625 | 36 | 29.3 | -0.069444 | -0.25 | [10 empty] | 0 | 29.3 | 8.1389
Middle | 626 | 37 | 28.9 | -0.11111 | -0.4 | [10 empty] | 0 | 28.9 | 8.0278
Middle | 627 | 38 | 28.5 | -0.11111 | -0.4 | [10 empty] | 0 | 28.5 | 7.9167
Middle | 628 | 39 | 28.1 | -0.125 | -0.45 | [10 empty] | 0 | 28.1 | 7.8056
Middle | 629 | 40 | 27.6 | -0.16667 | -0.6 | [10 empty] | 0 | 27.6 | 7.6667
Middle | 630 | 41 | 26.9 | -0.22222 | -0.8 | [10 empty] | 0 | 26.9 | 7.4722
Middle | 631 | 42 | 26 | -0.31944 | -1.15 | [10 empty] | 0 | 26 | 7.2222
Middle | 632 | 43 | 24.6 | -0.44444 | -1.6 | [10 empty] | 0 | 24.6 | 6.8333
Middle | 633 | 44 | 22.8 | -0.5 | -1.8 | [10 empty] | 0 | 22.8 | 6.3333
Middle | 634 | 45 | 21 | -0.45833 | -1.65 | [10 empty] | 0 | 21 | 5.8333
Middle | 635 | 46 | 19.5 | -0.33333 | -1.2 | [10 empty] | 0 | 19.5 | 5.4167
Middle | 636 | 47 | 18.6 | -0.15278 | -0.55 | [10 empty] | 0 | 18.6 | 5.1667
Middle | 637 | 48 | 18.4 | 0.055556 | 0.2 | [10 empty] | 0 | 18.4 | 5.1111
Middle | 638 | 49 | 19 | 0.23611 | 0.85 | [10 empty] | 0 | 19 | 5.2778
Middle | 639 | 50 | 20.1 | 0.34722 | 1.25 | [10 empty] | 0 | 20.1 | 5.5833
Middle | 640 | 51 | 21.5 | 0.41667 | 1.5 | [10 empty] | 0 | 21.5 | 5.9722
Middle | 641 | 52 | 23.1 | 0.47222 | 1.7 | [10 empty] | 0 | 23.1 | 6.4167
Middle | 642 | 53 | 24.9 | 0.45833 | 1.65 | [10 empty] | 0 | 24.9 | 6.9167
Middle | 643 | 54 | 26.4 | 0.41667 | 1.5 | [10 empty] | 0 | 26.4 | 7.3333
Middle | 644 | 55 | 27.9 | 0.38889 | 1.4 | [10 empty] | 0 | 27.9 | 7.75
Middle | 645 | 56 | 29.2 | 0.36111 | 1.3 | [10 empty] | 0 | 29.2 | 8.1111
Middle | 646 | 57 | 30.5 | 0.33333 | 1.2 | [10 empty] | 0 | 30.5 | 8.4722
Middle | 647 | 58 | 31.6 | 0.31944 | 1.15 | [10 empty] | 0 | 31.6 | 8.7778
Middle | 648 | 59 | 32.8 | 0.31944 | 1.15 | [10 empty] | 0 | 32.8 | 9.1111
Middle | 649 | 60 | 33.9 | 0.33333 | 1.2 | [10 empty] | 0 | 33.9 | 9.4167
Middle | 650 | 61 | 35.2 | 0.33333 | 1.2 | [10 empty] | 0 | 35.2 | 9.7778
Middle | 651 | 62 | 36.3 | 0.31944 | 1.15 | [10 empty] | 0 | 36.3 | 10.0833
Middle | 652 | 63 | 37.5 | 0.30556 | 1.1 | [10 empty] | 0 | 37.5 | 10.4167
Middle | 653 | 64 | 38.5 | 0.30556 | 1.1 | [10 empty] | 0 | 38.5 | 10.6944
Middle | 654 | 65 | 39.7 | 0.31944 | 1.15 | [10 empty] | 0 | 39.7 | 11.0278
Middle | 655 | 66 | 40.8 | 0.27778 | 1 | [10 empty] | 0 | 40.8 | 11.3333
Middle | 656 | 67 | 41.7 | 0.23611 | 0.85 | [10 empty] | 0 | 41.7 | 11.5833
Middle | 657 | 68 | 42.5 | 0.20833 | 0.75 | [10 empty] | 0 | 42.5 | 11.8056
Middle | 658 | 69 | 43.2 | 0.16667 | 0.6 | [10 empty] | 0 | 43.2 | 12
Middle | 659 | 70 | 43.7 | 0.125 | 0.45 | [10 empty] | 0 | 43.7 | 12.1389
Middle | 660 | 71 | 44.1 | 0.097222 | 0.35 | [10 empty] | 0 | 44.1 | 12.25
Middle | 661 | 72 | 44.4 | 0.097222 | 0.35 | [10 empty] | 0 | 44.4 | 12.3333
Middle | 662 | 73 | 44.8 | 0.097222 | 0.35 | [10 empty] | 0 | 44.8 | 12.4444
Middle | 663 | 74 | 45.1 | 0.11111 | 0.4 | [10 empty] | 0 | 45.1 | 12.5278
Middle | 664 | 75 | 45.6 | 0.125 | 0.45 | [10 empty] | 0 | 45.6 | 12.6667
Middle | 665 | 76 | 46 | 0.125 | 0.45 | [10 empty] | 0 | 46 | 12.7778
Middle | 666 | 77 | 46.5 | 0.13889 | 0.5 | [10 empty] | 0 | 46.5 | 12.9167
Middle | 667 | 78 | 47 | 0.13889 | 0.5 | [10 empty] | 0 | 47 | 13.0556
Middle | 668 | 79 | 47.5 | 0.13889 | 0.5 | [10 empty] | 0 | 47.5 | 13.1944
Middle | 669 | 80 | 48 | 0.15278 | 0.55 | [10 empty] | 0 | 48 | 13.3333
Middle | 670 | 81 | 48.6 | 0.15278 | 0.55 | [10 empty] | 0 | 48.6 | 13.5
Middle | 671 | 82 | 49.1 | 0.15278 | 0.55 | [10 empty] | 0 | 49.1 | 13.6389
Middle | 672 | 83 | 49.7 | 0.16667 | 0.6 | [10 empty] | 0 | 49.7 | 13.8056
Middle | 673 | 84 | 50.3 | 0.15278 | 0.55 | [10 empty] | 0 | 50.3 | 13.9722
Middle | 674 | 85 | 50.8 | 0.125 | 0.45 | [10 empty] | 0 | 50.8 | 14.1111
Middle | 675 | 86 | 51.2 | 0.13889 | 0.5 | [10 empty] | 0 | 51.2 | 14.2222
Middle | 676 | 87 | 51.8 | 0.15278 | 0.55 | [10 empty] | 0 | 51.8 | 14.3889
Middle | 677 | 88 | 52.3 | 0.15278 | 0.55 | [10 empty] | 0 | 52.3 | 14.5278
Middle | 678 | 89 | 52.9 | 0.15278 | 0.55 | [10 empty] | 0 | 52.9 | 14.6944
Middle | 679 | 90 | 53.4 | 0.15278 | 0.55 | [10 empty] | 0 | 53.4 | 14.8333
Middle | 680 | 91 | 54 | 0.15278 | 0.55 | [10 empty] | 0 | 54 | 15
Middle | 681 | 92 | 54.5 | 0.13889 | 0.5 | [10 empty] | 0 | 54.5 | 15.1389
Middle | 682 | 93 | 55 | 0.15278 | 0.55 | [10 empty] | 0 | 55 | 15.2778
Middle | 683 | 94 | 55.6 | 0.16667 | 0.6 | [10 empty] | 0 | 55.6 | 15.4444
Middle | 684 | 95 | 56.2 | 0.15278 | 0.55 | [10 empty] | 0 | 56.2 | 15.6111
Middle | 685 | 96 | 56.7 | 0.15278 | 0.55 | [10 empty] | 0 | 56.7 | 15.75
Middle | 686 | 97 | 57.3 | 0.16667 | 0.6 | [10 empty] | 0 | 57.3 | 15.9167
Middle | 687 | 98 | 57.9 | 0.15278 | 0.55 | [10 empty] | 0 | 57.9 | 16.0833
Middle | 688 | 99 | 58.4 | 0.125 | 0.45 | [10 empty] | 0 | 58.4 | 16.2222
Middle | 689 | 100 | 58.8 | 0.069444 | 0.25 | [10 empty] | 0 | 58.8 | 16.3333
Middle | 690 | 101 | 58.9 | -0.055556 | -0.2 | [10 empty] | 0 | 58.9 | 16.3611
Middle | 691 | 102 | 58.4 | -0.11111 | -0.4 | [10 empty] | 0 | 58.4 | 16.2222
Middle | 692 | 103 | 58.1 | -0.11111 | -0.4 | [10 empty] | 0 | 58.1 | 16.1389
Middle | 693 | 104 | 57.6 | -0.16667 | -0.6 | [10 empty] | 0 | 57.6 | 16
Middle | 694 | 105 | 56.9 | -0.18056 | -0.65 | [10 empty] | 0 | 56.9 | 15.8056
Middle | 695 | 106 | 56.3 | -0.16667 | -0.6 | [10 empty] | 0 | 56.3 | 15.6389
Middle | 696 | 107 | 55.7 | -0.15278 | -0.55 | [10 empty] | 0 | 55.7 | 15.4722
Middle | 697 | 108 | 55.2 | -0.11111 | -0.4 | [10 empty] | 0 | 55.2 | 15.3333
Middle | 698 | 109 | 54.9 | -0.083333 | -0.3 | [10 empty] | 0 | 54.9 | 15.25
Middle | 699 | 110 | 54.6 | -0.069444 | -0.25 | [10 empty] | 0 | 54.6 | 15.1667
Middle | 700 | 111 | 54.4 | -0.027778 | -0.1 | [10 empty] | 0 | 54.4 | 15.1111
Middle | 701 | 112 | 54.4 | 0 | 0 | [10 empty] | 0 | 54.4 | 15.1111
Middle | 702 | 113 | 54.4 | -0.013889 | -0.05 | [10 empty] | 0 | 54.4 | 15.1111
Middle | 703 | 114 | 54.3 | -0.027778 | -0.1 | [10 empty] | 0 | 54.3 | 15.0833
Middle | 704 | 115 | 54.2 | -0.055556 | -0.2 | [10 empty] | 0 | 54.2 | 15.0556
Middle | 705 | 116 | 53.9 | -0.097222 | -0.35 | [10 empty] | 0 | 53.9 | 14.9722
Middle | 706 | 117 | 53.5 | -0.11111 | -0.4 | [10 empty] | 0 | 53.5 | 14.8611
Middle | 707 | 118 | 53.1 | -0.125 | -0.45 | [10 empty] | 0 | 53.1 | 14.75
Middle | 708 | 119 | 52.6 | -0.13889 | -0.5 | [10 empty] | 0 | 52.6 | 14.6111
Middle | 709 | 120 | 52.1 | -0.125 | -0.45 | [10 empty] | 0 | 52.1 | 14.4722
Middle | 710 | 121 | 51.7 | -0.069444 | -0.25 | [10 empty] | 0 | 51.7 | 14.3611
Middle | 711 | 122 | 51.6 | -0.027778 | -0.1 | [10 empty] | 0 | 51.6 | 14.3333
Middle | 712 | 123 | 51.5 | 0.013889 | 0.05 | [10 empty] | 0 | 51.5 | 14.3056
Middle | 713 | 124 | 51.7 | 0.069444 | 0.25 | [10 empty] | 0 | 51.7 | 14.3611
Middle | 714 | 125 | 52 | 0.083333 | 0.3 | [10 empty] | 0 | 52 | 14.4444
Middle | 715 | 126 | 52.3 | 0.097222 | 0.35 | [10 empty] | 0 | 52.3 | 14.5278
Middle | 716 | 127 | 52.7 | 0.083333 | 0.3 | [10 empty] | 0 | 52.7 | 14.6389
Middle | 717 | 128 | 52.9 | 0.055556 | 0.2 | [10 empty] | 0 | 52.9 | 14.6944
Middle | 718 | 129 | 53.1 | 0.055556 | 0.2 | [10 empty] | 0 | 53.1 | 14.75
Middle | 719 | 130 | 53.3 | 0.027778 | 0.1 | [10 empty] | 0 | 53.3 | 14.8056
Middle | 720 | 131 | 53.3 | 0 | 0 | [10 empty] | 0 | 53.3 | 14.8056
Middle | 721 | 132 | 53.3 | 0 | 0 | [10 empty] | 0 | 53.3 | 14.8056
Middle | 722 | 133 | 53.3 | 0.013889 | 0.05 | [10 empty] | 0 | 53.3 | 14.8056
Middle | 723 | 134 | 53.4 | 0.027778 | 0.1 | [10 empty] | 0 | 53.4 | 14.8333
Middle | 724 | 135 | 53.5 | 0.055556 | 0.2 | [10 empty] | 0 | 53.5 | 14.8611
Middle | 725 | 136 | 53.8 | 0.11111 | 0.4 | [10 empty] | 0 | 53.8 | 14.9444
Middle | 726 | 137 | 54.3 | 0.13889 | 0.5 | [10 empty] | 0 | 54.3 | 15.0833
Middle | 727 | 138 | 54.8 | 0.16667 | 0.6 | [10 empty] | 0 | 54.8 | 15.2222
Middle | 728 | 139 | 55.5 | 0.20833 | 0.75 | [10 empty] | 0 | 55.5 | 15.4167
Middle | 729 | 140 | 56.3 | 0.22222 | 0.8 | [10 empty] | 0 | 56.3 | 15.6389
Middle | 730 | 141 | 57.1 | 0.22222 | 0.8 | [10 empty] | 0 | 57.1 | 15.8611
Middle | 731 | 142 | 57.9 | 0.23611 | 0.85 | [10 empty] | 0 | 57.9 | 16.0833
Middle | 732 | 143 | 58.8 | 0.23611 | 0.85 | [10 empty] | 0 | 58.8 | 16.3333
Middle | 733 | 144 | 59.6 | 0.22222 | 0.8 | [10 empty] | 0 | 59.6 | 16.5556
Middle | 734 | 145 | 60.4 | 0.20833 | 0.75 | [10 empty] | 0 | 60.4 | 16.7778
Middle | 735 | 146 | 61.1 | 0.15278 | 0.55 | [10 empty] | 0 | 61.1 | 16.9722
Middle | 736 | 147 | 61.5 | 0.083333 | 0.3 | [10 empty] | 0 | 61.5 | 17.0833
Middle | 737 | 148 | 61.7 | 0.041667 | 0.15 | [10 empty] | 0 | 61.7 | 17.1389
Middle | 738 | 149 | 61.8 | 0.013889 | 0.05 | [10 empty] | 0 | 61.8 | 17.1667
Middle | 739 | 150 | 61.8 | -0.027778 | -0.1 | [10 empty] | 0 | 61.8 | 17.1667
Middle | 740 | 151 | 61.6 | -0.083333 | -0.3 | [10 empty] | 0 | 61.6 | 17.1111
Middle | 741 | 152 | 61.2 | -0.11111 | -0.4 | [10 empty] | 0 | 61.2 | 17
Middle | 742 | 153 | 60.8 | -0.11111 | -0.4 | [10 empty] | 0 | 60.8 | 16.8889
Middle | 743 | 154 | 60.4 | -0.13889 | -0.5 | [10 empty] | 0 | 60.4 | 16.7778
Middle | 744 | 155 | 59.8 | -0.13889 | -0.5 | [10 empty] | 0 | 59.8 | 16.6111
Middle | 745 | 156 | 59.4 | -0.125 | -0.45 | [10 empty] | 0 | 59.4 | 16.5
Middle | 746 | 157 | 58.9 | -0.125 | -0.45 | [10 empty] | 0 | 58.9 | 16.3611
Middle | 747 | 158 | 58.5 | -0.11111 | -0.4 | [10 empty] | 0 | 58.5 | 16.25
Middle | 748 | 159 | 58.1 | -0.083333 | -0.3 | [10 empty] | 0 | 58.1 | 16.1389
Middle | 749 | 160 | 57.9 | -0.055556 | -0.2 | [10 empty] | 0 | 57.9 | 16.0833
Middle | 750 | 161 | 57.7 | -0.055556 | -0.2 | [10 empty] | 0 | 57.7 | 16.0278
Middle | 751 | 162 | 57.5 | -0.055556 | -0.2 | [10 empty] | 0 | 57.5 | 15.9722
Middle | 752 | 163 | 57.3 | -0.069444 | -0.25 | [10 empty] | 0 | 57.3 | 15.9167
Middle | 753 | 164 | 57 | -0.083333 | -0.3 | [10 empty] | 0 | 57 | 15.8333
Middle | 754 | 165 | 56.7 | -0.083333 | -0.3 | [10 empty] | 0 | 56.7 | 15.75
Middle | 755 | 166 | 56.4 | -0.041667 | -0.15 | [10 empty] | 0 | 56.4 | 15.6667
Middle | 756 | 167 | 56.4 | 0.027778 | 0.1 | [10 empty] | 0 | 56.4 | 15.6667
Middle | 757 | 168 | 56.6 | 0.069444 | 0.25 | [10 empty] | 0 | 56.6 | 15.7222
Middle | 758 | 169 | 56.9 | 0.11111 | 0.4 | [10 empty] | 0 | 56.9 | 15.8056
Middle | 759 | 170 | 57.4 | 0.16667 | 0.6 | [10 empty] | 0 | 57.4 | 15.9444
Middle | 760 | 171 | 58.1 | 0.20833 | 0.75 | [10 empty] | 0 | 58.1 | 16.1389
Middle | 761 | 172 | 58.9 | 0.23611 | 0.85 | [10 empty] | 0 | 58.9 | 16.3611
Middle | 762 | 173 | 59.8 | 0.23611 | 0.85 | [10 empty] | 0 | 59.8 | 16.6111
Middle | 763 | 174 | 60.6 | 0.22222 | 0.8 | [10 empty] | 0 | 60.6 | 16.8333
Middle | 764 | 175 | 61.4 | 0.22222 | 0.8 | [10 empty] | 0 | 61.4 | 17.0556
Middle | 765 | 176 | 62.2 | 0.22222 | 0.8 | [10 empty] | 0 | 62.2 | 17.2778
Middle | 766 | 177 | 63 | 0.20833 | 0.75 | [10 empty] | 0 | 63 | 17.5
Middle | 767 | 178 | 63.7 | 0.16667 | 0.6 | [10 empty] | 0 | 63.7 | 17.6944
Middle | 768 | 179 | 64.2 | 0.097222 | 0.35 | [10 empty] | 0 | 64.2 | 17.8333
Middle | 769 | 180 | 64.4 | 0.027778 | 0.1 | [10 empty] | 0 | 64.4 | 17.8889
Middle | 770 | 181 | 64.4 | -0.055556 | -0.2 | [10 empty] | 0 | 64.4 | 17.8889
Middle | 771 | 182 | 64 | -0.125 | -0.45 | [10 empty] | 0 | 64 | 17.7778
Middle | 772 | 183 | 63.5 | -0.15278 | -0.55 | [10 empty] | 0 | 63.5 | 17.6389
Middle | 773 | 184 | 62.9 | -0.16667 | -0.6 | [10 empty] | 0 | 62.9 | 17.4722
Middle | 774 | 185 | 62.3 | -0.15278 | -0.55 | [10 empty] | 0 | 62.3 | 17.3056
Middle | 775 | 186 | 61.8 | -0.11111 | -0.4 | [10 empty] | 0 | 61.8 | 17.1667
Middle | 776 | 187 | 61.5 | -0.069444 | -0.25 | [10 empty] | 0 | 61.5 | 17.0833
Middle | 777 | 188 | 61.3 | -0.027778 | -0.1 | [10 empty] | 0 | 61.3 | 17.0278
Middle | 778 | 189 | 61.3 | -0.013889 | -0.05 | [10 empty] | 0 | 61.3 | 17.0278
Middle | 779 | 190 | 61.2 | -0.055556 | -0.2 | [10 empty] | 0 | 61.2 | 17
Middle | 780 | 191 | 60.9 | -0.11111 | -0.4 | [10 empty] | 0 | 60.9 | 16.9167
Middle | 781 | 192 | 60.4 | -0.16667 | -0.6 | [10 empty] | 0 | 60.4 | 16.7778
Middle | 782 | 193 | 59.7 | -0.19444 | -0.7 | [10 empty] | 0 | 59.7 | 16.5833
Middle | 783 | 194 | 59 | -0.20833 | -0.75 | [10 empty] | 0 | 59 | 16.3889
Middle | 784 | 195 | 58.2 | -0.25 | -0.9 | [10 empty] | 0 | 58.2 | 16.1667
Middle | 785 | 196 | 57.2 | -0.27778 | -1 | [10 empty] | 0 | 57.2 | 15.8889
Middle | 786 | 197 | 56.2 | -0.26389 | -0.95 | [10 empty] | 0 | 56.2 | 15.6111
Middle | 787 | 198 | 55.3 | -0.25 | -0.9 | [10 empty] | 0 | 55.3 | 15.3611
Middle | 788 | 199 | 54.4 | -0.25 | -0.9 | [10 empty] | 0 | 54.4 | 15.1111
Middle | 789 | 200 | 53.5 | -0.26389 | -0.95 | [10 empty] | 0 | 53.5 | 14.8611
Middle | 790 | 201 | 52.5 | -0.29167 | -1.05 | [10 empty] | 0 | 52.5 | 14.5833
Middle | 791 | 202 | 51.4 | -0.29167 | -1.05 | [10 empty] | 0 | 51.4 | 14.2778
Middle | 792 | 203 | 50.4 | -0.27778 | -1 | [10 empty] | 0 | 50.4 | 14
Middle | 793 | 204 | 49.4 | -0.26389 | -0.95 | [10 empty] | 0 | 49.4 | 13.7222
Middle | 794 | 205 | 48.5 | -0.26389 | -0.95 | [10 empty] | 0 | 48.5 | 13.4722
Middle | 795 | 206 | 47.5 | -0.27778 | -1 | [10 empty] | 0 | 47.5 | 13.1944
Middle | 796 | 207 | 46.5 | -0.27778 | -1 | [10 empty] | 0 | 46.5 | 12.9167
Middle | 797 | 208 | 45.5 | -0.30556 | -1.1 | [10 empty] | 0 | 45.5 | 12.6389
Middle | 798 | 209 | 44.3 | -0.31944 | -1.15 | [10 empty] | 0 | 44.3 | 12.3056
Middle | 799 | 210 | 43.2 | -0.31944 | -1.15 | [10 empty] | 0 | 43.2 | 12
Middle | 800 | 211 | 42 | -0.34722 | -1.25 | [10 empty] | 0 | 42 | 11.6667
Middle | 801 | 212 | 40.7 | -0.33333 | -1.2 | [10 empty] | 0 | 40.7 | 11.3056
Middle | 802 | 213 | 39.6 | -0.29167 | -1.05 | [10 empty] | 0 | 39.6 | 11
Middle | 803 | 214 | 38.6 | -0.25 | -0.9 | [10 empty] | 0 | 38.6 | 10.7222
Middle | 804 | 215 | 37.8 | -0.16667 | -0.6 | [10 empty] | 0 | 37.8 | 10.5
Middle | 805 | 216 | 37.4 | -0.097222 | -0.35 | [10 empty] | 0 | 37.4 | 10.3889
Middle | 806 | 217 | 37.1 | -0.069444 | -0.25 | [10 empty] | 0 | 37.1 | 10.3056
Middle | 807 | 218 | 36.9 | -0.013889 | -0.05 | [10 empty] | 0 | 36.9 | 10.25
Middle | 808 | 219 | 37 | 0.069444 | 0.25 | [10 empty] | 0 | 37 | 10.2778
Middle | 809 | 220 | 37.4 | 0.11111 | 0.4 | [10 empty] | 0 | 37.4 | 10.3889
Middle | 810 | 221 | 37.8 | 0.11111 | 0.4 | [10 empty] | 0 | 37.8 | 10.5
Middle | 811 | 222 | 38.2 | 0.11111 | 0.4 | [10 empty] | 0 | 38.2 | 10.6111
Middle | 812 | 223 | 38.6 | 0.11111 | 0.4 | [10 empty] | 0 | 38.6 | 10.7222
Middle | 813 | 224 | 39 | 0.125 | 0.45 | [10 empty] | 0 | 39 | 10.8333
Middle | 814 | 225 | 39.5 | 0.15278 | 0.55 | [10 empty] | 0 | 39.5 | 10.9722
Middle | 815 | 226 | 40.1 | 0.15278 | 0.55 | [10 empty] | 0 | 40.1 | 11.1389
Middle | 816 | 227 | 40.6 | 0.15278 | 0.55 | [10 empty] | 0 | 40.6 | 11.2778
Middle | 817 | 228 | 41.2 | 0.18056 | 0.65 | [10 empty] | 0 | 41.2 | 11.4444
Middle | 818 | 229 | 41.9 | 0.19444 | 0.7 | [10 empty] | 0 | 41.9 | 11.6389
Middle | 819 | 230 | 42.6 | 0.20833 | 0.75 | [10 empty] | 0 | 42.6 | 11.8333
Middle | 820 | 231 | 43.4 | 0.22222 | 0.8 | [10 empty] | 0 | 43.4 | 12.0556
Middle | 821 | 232 | 44.2 | 0.22222 | 0.8 | [10 empty] | 0 | 44.2 | 12.2778
Middle | 822 | 233 | 45 | 0.22222 | 0.8 | [10 empty] | 0 | 45 | 12.5
Middle | 823 | 234 | 45.8 | 0.25 | 0.9 | [10 empty] | 0 | 45.8 | 12.7222
Middle | 824 | 235 | 46.8 | 0.26389 | 0.95 | [10 empty] | 0 | 46.8 | 13
Middle | 825 | 236 | 47.7 | 0.26389 | 0.95 | [10 empty] | 0 | 47.7 | 13.25
Middle | 826 | 237 | 48.7 | 0.27778 | 1 | [10 empty] | 0 | 48.7 | 13.5278
Middle | 827 | 238 | 49.7 | 0.27778 | 1 | [10 empty] | 0 | 49.7 | 13.8056
Middle | 828 | 239 | 50.7 | 0.26389 | 0.95 | [10 empty] | 0 | 50.7 | 14.0833
Middle | 829 | 240 | 51.6 | 0.25 | 0.9 | [10 empty] | 0 | 51.6 | 14.3333
Middle | 830 | 241 | 52.5 | 0.25 | 0.9 | [10 empty] | 0 | 52.5 | 14.5833
Middle | 831 | 242 | 53.4 | 0.23611 | 0.85 | [10 empty] | 0 | 53.4 | 14.8333
Middle | 832 | 243 | 54.2 | 0.20833 | 0.75 | [10 empty] | 0 | 54.2 | 15.0556
Middle | 833 | 244 | 54.9 | 0.16667 | 0.6 | [10 empty] | 0 | 54.9 | 15.25
Middle | 834 | 245 | 55.4 | 0.125 | 0.45 | [10 empty] | 0 | 55.4 | 15.3889
Middle | 835 | 246 | 55.8 | 0.11111 | 0.4 | [10 empty] | 0 | 55.8 | 15.5
Middle | 836 | 247 | 56.2 | 0.083333 | 0.3 | [10 empty] | 0 | 56.2 | 15.6111
Middle | 837 | 248 | 56.4 | 0.069444 | 0.25 | [10 empty] | 0 | 56.4 | 15.6667
Middle | 838 | 249 | 56.7 | 0.083333 | 0.3 | [10 empty] | 0 | 56.7 | 15.75
Middle | 839 | 250 | 57 | 0.097222 | 0.35 | [10 empty] | 0 | 57 | 15.8333
Middle | 840 | 251 | 57.4 | 0.125 | 0.45 | [10 empty] | 0 | 57.4 | 15.9444
Middle | 841 | 252 | 57.9 | 0.16667 | 0.6 | [10 empty] | 0 | 57.9 | 16.0833
Middle | 842 | 253 | 58.6 | 0.19444 | 0.7 | [10 empty] | 0 | 58.6 | 16.2778
Middle | 843 | 254 | 59.3 | 0.20833 | 0.75 | [10 empty] | 0 | 59.3 | 16.4722
Middle | 844 | 255 | 60.1 | 0.20833 | 0.75 | [10 empty] | 0 | 60.1 | 16.6944
Middle | 845 | 256 | 60.8 | 0.16667 | 0.6 | [10 empty] | 0 | 60.8 | 16.8889
Middle | 846 | 257 | 61.3 | 0.097222 | 0.35 | [10 empty] | 0 | 61.3 | 17.0278
Middle | 847 | 258 | 61.5 | 0.027778 | 0.1 | [10 empty] | 0 | 61.5 | 17.0833
Middle | 848 | 259 | 61.5 | -0.013889 | -0.05 | [10 empty] | 0 | 61.5 | 17.0833
Middle | 849 | 260 | 61.4 | -0.041667 | -0.15 | [10 empty] | 0 | 61.4 | 17.0556
Middle | 850 | 261 | 61.2 | -0.11111 | -0.4 | [10 empty] | 0 | 61.2 | 17
Middle | 851 | 262 | 60.6 | -0.16667 | -0.6 | [10 empty] | 0 | 60.6 | 16.8333
Middle | 852 | 263 | 60 | -0.16667 | -0.6 | [10 empty] | 0 | 60 | 16.6667
Middle | 853 | 264 | 59.4 | -0.15278 | -0.55 | [10 empty] | 0 | 59.4 | 16.5
Middle | 854 | 265 | 58.9 | -0.13889 | -0.5 | [10 empty] | 0 | 58.9 | 16.3611
Middle | 855 | 266 | 58.4 | -0.13889 | -0.5 | [10 empty] | 0 | 58.4 | 16.2222
Middle | 856 | 267 | 57.9 | -0.125 | -0.45 | [10 empty] | 0 | 57.9 | 16.0833
Middle | 857 | 268 | 57.5 | -0.125 | -0.45 | [10 empty] | 0 | 57.5 | 15.9722
Middle | 858 | 269 | 57 | -0.11111 | -0.4 | [10 empty] | 0 | 57 | 15.8333
Middle | 859 | 270 | 56.7 | -0.097222 | -0.35 | [10 empty] | 0 | 56.7 | 15.75
Middle | 860 | 271 | 56.3 | -0.097222 | -0.35 | [10 empty] | 0 | 56.3 | 15.6389
Middle | 861 | 272 | 56 | -0.069444 | -0.25 | [10 empty] | 0 | 56 | 15.5556
Middle | 862 | 273 | 55.8 | -0.055556 | -0.2 | [10 empty] | 0 | 55.8 | 15.5
Middle | 863 | 274 | 55.6 | -0.069444 | -0.25 | [10 empty] | 0 | 55.6 | 15.4444
Middle | 864 | 275 | 55.3 | -0.083333 | -0.3 | [10 empty] | 0 | 55.3 | 15.3611
Middle | 865 | 276 | 55 | -0.097222 | -0.35 | [10 empty] | 0 | 55 | 15.2778
Middle | 866 | 277 | 54.6 | -0.083333 | -0.3 | [10 empty] | 0 | 54.6 | 15.1667
Middle | 867 | 278 | 54.4 | -0.055556 | -0.2 | [10 empty] | 0 | 54.4 | 15.1111
Middle | 868 | 279 | 54.2 | -0.055556 | -0.2 | [10 empty] | 0 | 54.2 | 15.0556
Middle | 869 | 280 | 54 | -0.041667 | -0.15 | [10 empty] | 0 | 54 | 15
Middle | 870 | 281 | 53.9 | -0.041667 | -0.15 | [10 empty] | 0 | 53.9 | 14.9722
Middle | 871 | 282 | 53.7 | -0.041667 | -0.15 | [10 empty] | 0 | 53.7 | 14.9167
Middle | 872 | 283 | 53.6 | -0.027778 | -0.1 | [10 empty] | 0 | 53.6 | 14.8889
Middle | 873 | 284 | 53.5 | -0.027778 | -0.1 | [10 empty] | 0 | 53.5 | 14.8611
Middle | 874 | 285 | 53.4 | -0.027778 | -0.1 | [10 empty] | 0 | 53.4 | 14.8333
Middle | 875 | 286 | 53.3 | -0.041667 | -0.15 | [10 empty] | 0 | 53.3 | 14.8056
Middle | 876 | 287 | 53.1 | -0.041667 | -0.15 | [10 empty] | 0 | 53.1 | 14.75
Middle | 877 | 288 | 53 | -0.013889 | -0.05 | [10 empty] | 0 | 53 | 14.7222
Middle | 878 | 289 | 53 | 0 | 0 | [10 empty] | 0 | 53 | 14.7222
Middle | 879 | 290 | 53 | 0.013889 | 0.05 | [10 empty] | 0 | 53 | 14.7222
Middle | 880 | 291 | 53.1 | 0.041667 | 0.15 | [10 empty] | 0 | 53.1 | 14.75
Middle | 881 | 292 | 53.3 | 0.027778 | 0.1 | [10 empty] | 0 | 53.3 | 14.8056
Middle | 882 | 293 | 53.3 | 0 | 0 | [10 empty] | 0 | 53.3 | 14.8056
Middle | 883 | 294 | 53.3 | -0.027778 | -0.1 | [10 empty] | 0 | 53.3 | 14.8056
Middle | 884 | 295 | 53.1 | -0.069444 | -0.25 | [10 empty] | 0 | 53.1 | 14.75
Middle | 885 | 296 | 52.8 | -0.125 | -0.45 | [10 empty] | 0 | 52.8 | 14.6667
Middle | 886 | 297 | 52.2 | -0.20833 | -0.75 | [10 empty] | 0 | 52.2 | 14.5
Middle | 887 | 298 | 51.3 | -0.27778 | -1 | [10 empty] | 0 | 51.3 | 14.25
Middle | 888 | 299 | 50.2 | -0.29167 | -1.05 | [10 empty] | 0 | 50.2 | 13.9444
Middle | 889 | 300 | 49.2 | -0.27778 | -1 | [10 empty] | 0 | 49.2 | 13.6667
Middle | 890 | 301 | 48.2 | -0.27778 | -1 | [10 empty] | 0 | 48.2 | 13.3889
Middle | 891 | 302 | 47.2 | -0.26389 | -0.95 | [10 empty] | 0 | 47.2 | 13.1111
Middle | 892 | 303 | 46.3 | -0.23611 | -0.85 | [10 empty] | 0 | 46.3 | 12.8611
Middle | 893 | 304 | 45.5 | -0.19444 | -0.7 | [10 empty] | 0 | 45.5 | 12.6389
Middle | 894 | 305 | 44.9 | -0.16667 | -0.6 | [10 empty] | 0 | 44.9 | 12.4722
Middle | 895 | 306 | 44.3 | -0.15278 | -0.55 | [10 empty] | 0 | 44.3 | 12.3056
Middle | 896 | 307 | 43.8 | -0.15278 | -0.55 | [10 empty] | 0 | 43.8 | 12.1667
Middle | 897 | 308 | 43.2 | -0.13889 | -0.5 | [10 empty] | 0 | 43.2 | 12
Middle | 898 | 309 | 42.8 | -0.11111 | -0.4 | [10 empty] | 0 | 42.8 | 11.8889
Middle | 899 | 310 | 42.4 | -0.11111 | -0.4 | [10 empty] | 0 | 42.4 | 11.7778
Middle | 900 | 311 | 42 | -0.097222 | -0.35 | [10 empty] | 0 | 42 | 11.6667
Middle | 901 | 312 | 41.7 | -0.097222 | -0.35 | [10 empty] | 0 | 41.7 | 11.5833
Middle | 902 | 313 | 41.3 | -0.13889 | -0.5 | [10 empty] | 0 | 41.3 | 11.4722
Middle | 903 | 314 | 40.7 | -0.23611 | -0.85 | [10 empty] | 0 | 40.7 | 11.3056
Middle | 904 | 315 | 39.6 | -0.31944 | -1.15 | [10 empty] | 0 | 39.6 | 11
Middle | 905 | 316 | 38.4 | -0.29167 | -1.05 | [10 empty] | 0 | 38.4 | 10.6667
Middle | 906 | 317 | 37.5 | -0.23611 | -0.85 | [10 empty] | 0 | 37.5 | 10.4167
Middle | 907 | 318 | 36.7 | -0.18056 | -0.65 | [10 empty] | 0 | 36.7 | 10.1944
Middle | 908 | 319 | 36.2 | -0.097222 | -0.35 | [10 empty] | 0 | 36.2 | 10.0556
Middle | 909 | 320 | 36 | 0 | 0 | [10 empty] | 0 | 36 | 10
Middle | 910 | 321 | 36.2 | 0.13889 | 0.5 | [10 empty] | 0 | 36.2 | 10.0556
Middle | 911 | 322 | 37 | 0.25 | 0.9 | [10 empty] | 0 | 37 | 10.2778
Middle | 912 | 323 | 38 | 0.27778 | 1 | [10 empty] | 0 | 38 | 10.5556
Middle | 913 | 324 | 39 | 0.23611 | 0.85 | [10 empty] | 0 | 39 | 10.8333
Middle | 914 | 325 | 39.7 | 0.16667 | 0.6 | [10 empty] | 0 | 39.7 | 11.0278
Middle | 915 | 326 | 40.2 | 0.13889 | 0.5 | [10 empty] | 0 | 40.2 | 11.1667
Middle | 916 | 327 | 40.7 | 0.13889 | 0.5 | [10 empty] | 0 | 40.7 | 11.3056
Middle | 917 | 328 | 41.2 | 0.13889 | 0.5 | [10 empty] | 0 | 41.2 | 11.4444
Middle | 918 | 329 | 41.7 | 0.15278 | 0.55 | [10 empty] | 0 | 41.7 | 11.5833
Middle | 919 | 330 | 42.3 | 0.13889 | 0.5 | [10 empty] | 0 | 42.3 | 11.75
Middle | 920 | 331 | 42.7 | 0.125 | 0.45 | [10 empty] | 0 | 42.7 | 11.8611
Middle | 921 | 332 | 43.2 | 0.125 | 0.45 | [10 empty] | 0 | 43.2 | 12
Middle | 922 | 333 | 43.6 | 0.11111 | 0.4 | [10 empty] | 0 | 43.6 | 12.1111
Middle | 923 | 334 | 44 | 0.083333 | 0.3 | [10 empty] | 0 | 44 | 12.2222
Middle | 924 | 335 | 44.2 | 0.013889 | 0.05 | [10 empty] | 0 | 44.2 | 12.2778
Middle | 925 | 336 | 44.1 | -0.013889 | -0.05 | [10 empty] | 0 | 44.1 | 12.25
Middle | 926 | 337 | 44.1 | 0 | 0 | [10 empty] | 0 | 44.1 | 12.25
Middle | 927 | 338 | 44.1 | 0.027778 | 0.1 | [10 empty] | 0 | 44.1 | 12.25
Middle | 928 | 339 | 44.3 | 0.041667 | 0.15 | [10 empty] | 0 | 44.3 | 12.3056
Middle | 929 | 340 | 44.4 | 0.027778 | 0.1 | [10 empty] | 0 | 44.4 | 12.3333
Middle | 930 | 341 | 44.5 | 0 | 0 | [10 empty] | 0 | 44.5 | 12.3611
Middle | 931 | 342 | 44.4 | -0.027778 | -0.1 | [10 empty] | 0 | 44.4 | 12.3333
Middle | 932 | 343 | 44.3 | -0.041667 | -0.15 | [10 empty] | 0 | 44.3 | 12.3056
Middle | 933 | 344 | 44.1 | -0.083333 | -0.3 | [10 empty] | 0 | 44.1 | 12.25
Middle | 934 | 345 | 43.7 | -0.11111 | -0.4 | [10 empty] | 0 | 43.7 | 12.1389
Middle | 935 | 346 | 43.3 | -0.11111 | -0.4 | [10 empty] | 0 | 43.3 | 12.0278
Middle | 936 | 347 | 42.9 | -0.11111 | -0.4 | [10 empty] | 0 | 42.9 | 11.9167
Middle | 937 | 348 | 42.5 | -0.15278 | -0.55 | [10 empty] | 0 | 42.5 | 11.8056
Middle | 938 | 349 | 41.8 | -0.22222 | -0.8 | [10 empty] | 0 | 41.8 | 11.6111
Middle | 939 | 350 | 40.9 | -0.27778 | -1 | [10 empty] | 0 | 40.9 | 11.3611
Middle | 940 | 351 | 39.8 | -0.30556 | -1.1 | [10 empty] | 0 | 39.8 | 11.0556
Middle | 941 | 352 | 38.7 | -0.29167 | -1.05 | [10 empty] | 0 | 38.7 | 10.75
Middle | 942 | 353 | 37.7 | -0.27778 | -1 | [10 empty] | 0 | 37.7 | 10.4722
Middle | 943 | 354 | 36.7 | -0.25 | -0.9 | [10 empty] | 0 | 36.7 | 10.1944
Middle | 944 | 355 | 35.9 | -0.19444 | -0.7 | [10 empty] | 0 | 35.9 | 9.9722
Middle | 945 | 356 | 35.3 | -0.13889 | -0.5 | [10 empty] | 0 | 35.3 | 9.8056
Middle | 946 | 357 | 34.9 | -0.097222 | -0.35 | [10 empty] | 0 | 34.9 | 9.6944
Middle | 947 | 358 | 34.6 | -0.069444 | -0.25 | [10 empty] | 0 | 34.6 | 9.6111
Middle | 948 | 359 | 34.4 | -0.055556 | -0.2 | [10 empty] | 0 | 34.4 | 9.5556
Middle | 949 | 360 | 34.2 | -0.069444 | -0.25 | [10 empty] | 0 | 34.2 | 9.5
Middle | 950 | 361 | 33.9 | -0.083333 | -0.3 | [10 empty] | 0 | 33.9 | 9.4167
Middle | 951 | 362 | 33.6 | -0.083333 | -0.3 | [10 empty] | 0 | 33.6 | 9.3333
Middle | 952 | 363 | 33.3 | -0.083333 | -0.3 | [10 empty] | 0 | 33.3 | 9.25
Middle | 953 | 364 | 33 | -0.069444 | -0.25 | [10 empty] | 0 | 33 | 9.1667
Middle | 954 | 365 | 32.8 | -0.083333 | -0.3 | [10 empty] | 0 | 32.8 | 9.1111
Middle | 955 | 366 | 32.4 | -0.125 | -0.45 | [10 empty] | 0 | 32.4 | 9
Middle | 956 | 367 | 31.9 | -0.13889 | -0.5 | [10 empty] | 0 | 31.9 | 8.8611
Middle | 957 | 368 | 31.4 | -0.125 | -0.45 | [10 empty] | 0 | 31.4 | 8.7222
Middle | 958 | 369 | 31 | -0.11111 | -0.4 | [10 empty] | 0 | 31 | 8.6111
Middle | 959 | 370 | 30.6 | -0.097222 | -0.35 | [10 empty] | 0 | 30.6 | 8.5
Middle | 960 | 371 | 30.3 | -0.11111 | -0.4 | [10 empty] | 0 | 30.3 | 8.4167
Middle | 961 | 372 | 29.8 | -0.16667 | -0.6 | [10 empty] | 0 | 29.8 | 8.2778
Middle | 962 | 373 | 29.1 | -0.18056 | -0.65 | [10 empty] | 0 | 29.1 | 8.0833
Middle | 963 | 374 | 28.5 | -0.19444 | -0.7 | [10 empty] | 0 | 28.5 | 7.9167
Middle | 964 | 375 | 27.7 | -0.23611 | -0.85 | [10 empty] | 0 | 27.7 | 7.6944
Middle | 965 | 376 | 26.8 | -0.26389 | -0.95 | [10 empty] | 0 | 26.8 | 7.4444
Middle | 966 | 377 | 25.8 | -0.26389 | -0.95 | [10 empty] | 0 | 25.8 | 7.1667
Middle | 967 | 378 | 24.9 | -0.22222 | -0.8 | [10 empty] | 0 | 24.9 | 6.9167
Middle | 968 | 379 | 24.2 | -0.15278 | -0.55 | [10 empty] | 0 | 24.2 | 6.7222
Middle | 969 | 380 | 23.8 | -0.11111 | -0.4 | [10 empty] | 0 | 23.8 | 6.6111
Middle | 970 | 381 | 23.4 | -0.125 | -0.45 | [10 empty] | 0 | 23.4 | 6.5
Middle | 971 | 382 | 22.9 | -0.16667 | -0.6 | [10 empty] | 0 | 22.9 | 6.3611
Middle | 972 | 383 | 22.2 | -0.25 | -0.9 | [10 empty] | 0 | 22.2 | 6.1667
Middle | 973 | 384 | 21.1 | -0.36111 | -1.3 | [10 empty] | 0 | 21.1 | 5.8611
Middle | 974 | 385 | 19.6 | -0.41667 | -1.5 | [10 empty] | 0 | 19.6 | 5.4444
Middle | 975 | 386 | 18.1 | -0.5 | -1.8 | [10 empty] | 0 | 18.1 | 5.0278
Middle | 976 | 387 | 16 | -0.56944 | -2.05 | [10 empty] | 0 | 16 | 4.4444
Middle | 977 | 388 | 14 | -0.55556 | -2 | [10 empty] | 0 | 14 | 3.8889
Middle | 978 | 389 | 12 | -0.51389 | -1.85 | [10 empty] | 0 | 12 | 3.3333
Middle | 979 | 390 | 10.3 | -0.48611 | -1.75 | [10 empty] | 0 | 10.3 | 2.8611
Middle | 980 | 391 | 8.5 | -0.52778 | -1.9 | [10 empty] | 0 | 8.5 | 2.3611
Middle | 981 | 392 | 6.5 | -0.54167 | -1.95 | [10 empty] | 0 | 6.5 | 1.8056
Middle | 982 | 393 | 4.6 | -0.47222 | -1.7 | [10 empty] | 0 | 4.6 | 1.2778
Middle | 983 | 394 | 3.1 | -0.375 | -1.35 | [10 empty] | 0 | 3.1 | 0.86111
Middle | 984 | 395 | 1.9 | -0.29167 | -1.05 | [10 empty] | 0 | 1.9 | 0.52778
Middle | 985 | 396 | 1 | -0.26389 | -0.95 | [10 empty] | 0 | 1 | 0.27778
Middle | 986 | 397 | 0 | -0.13889 | -0.5 | [10 empty] | 1 |  | 0
Middle | 987 | 398 | 0 | 0 | 0 | [10 empty] | 1 |  | 0
Middle | 988 | 399 | 0 | 0 | 0 | [10 empty] | 1 |  | 0
Middle | 989 | 400 | 0 | 0 | 0 | [10 empty] | 1 |  | 0
Middle | 990 | 401 | 0 | 0 | 0 | [10 empty] | 1 |  | 0
Middle | 991 | 402 | 0 | 0 | 0 | [10 empty] | 1 |  | 0
Middle | 992 | 403 | 0 | 0 | 0 | [10 empty] | 1 |  | 0
Middle | 993 | 404 | 0 | 0 | 0 | [10 empty] | 1 |  | 0
Middle | 994 | 405 | 0 | 0 | 0 | [10 empty] | 1 |  | 0
Middle | 995 | 406 | 0 | 0 | 0 | [10 empty] | 1 |  | 0
Middle | 996 | 407 | 0 | 0 | 0 | [10 empty] | 1 |  | 0
Middle | 997 | 408 | 0 | 0 | 0 | [10 empty] | 1 |  | 0
Middle | 998 | 409 | 0 | 0 | 0 | [10 empty] | 1 |  | 0
Middle | 999 | 410 | 0 | 0 | 0 | [10 empty] | 1 |  | 0
Middle | 1000 | 411 | 0 | 0 | 0 | [10 empty] | 1 |  | 0
Middle | 1001 | 412 | 0 | 0 | 0 | [10 empty] | 1 |  | 0
Middle | 1002 | 413 | 0 | 0 | 0 | [10 empty] | 1 |  | 0
Middle | 1003 | 414 | 0 | 0 | 0 | [10 empty] | 1 |  | 0
Middle | 1004 | 415 | 0 | 0 | 0 | [10 empty] | 1 |  | 0
Middle | 1005 | 416 | 0 | 0 | 0 | [10 empty] | 1 |  | 0
Middle | 1006 | 417 | 0 | 0 | 0 | [10 empty] | 1 |  | 0
Middle | 1007 | 418 | 0 | 0 | 0 | [10 empty] | 1 |  | 0
Middle | 1008 | 419 | 0 | 0 | 0 | [10 empty] | 1 |  | 0
Middle | 1009 | 420 | 0 | 0 | 0 | [10 empty] | 1 |  | 0
Middle | 1010 | 421 | 0 | 0 | 0 | [10 empty] | 1 |  | 0
Middle | 1011 | 422 | 0 | 0 | 0 | [10 empty] | 1 |  | 0
Middle | 1012 | 423 | 0 | 0 | 0 | [10 empty] | 1 |  | 0
Middle | 1013 | 424 | 0 | 0 | 0 | [10 empty] | 1 |  | 0
Middle | 1014 | 425 | 0 | 0 | 0 | [10 empty] | 1 |  | 0
Middle | 1015 | 426 | 0 | 0 | 0 | [10 empty] | 1 |  | 0
Middle | 1016 | 427 | 0 | 0 | 0 | [10 empty] | 1 |  | 0
Middle | 1017 | 428 | 0 | 0 | 0 | [10 empty] | 1 |  | 0
Middle | 1018 | 429 | 0 | 0 | 0 | [10 empty] | 1 |  | 0
Middle | 1019 | 430 | 0 | 0 | 0 | [10 empty] | 1 |  | 0
Middle | 1020 | 431 | 0 | 0 | 0 | [10 empty] | 1 |  | 0
Middle | 1021 | 432 | 0 | 0 | 0 | [10 empty] | 1 |  | 0
Middle | 1022 | 433 | 0 | 0 | 0 | [10 empty] | 1 |  | 0