## Sheet1
|  |  |  | Baro | Humidity | Ambient temp
|  |  |  | mBar | % | Deg C |  |  |  | Piston Area (m^2) | Engine Stroke (m) | Number of Cylinders | MEP | distance from pivot (m)
Load | Dyno Speed | Fuel Flow Rate | Lambda | 1018.9 | 46 | 27 |  |  |  | 2.4838e-05 | 0.09 | 4 |  | 0.81578
Newtons | rpm | l/min | Lambda | 1.0189x10^5
102.275 | 1000 | 0.0704 | 1.2658 | [7 empty] | Engine Speed | Torque |  | Engine Speed | SFC | Engine Speed | Power (kW)
102.756 | 1050 | 0.0724 | 1.2678 | Power(W) | Torque (Nm) | Power (kW) | BMEP(Pa) | SFC (kg/kWh) | Overall Thermal Efficiency | Corrected power | 1000 | 83.4335 |  | 1000 | 0.0004837 | 1000 | 8.7327
103.689 | 1100 | 0.0737 | 1.2734 | 8732.7053 | 83.4335 | 8.7327 | 1156810.559 | 0.0004837 | 0.41032 | 0.091036 | 1050 | 83.8259 |  | 1050 | 0.00047154 | 1050 | 9.2125
104.209 | 1150 | 0.0728 | 1.2848 | 9212.4641 | 83.8259 | 9.2125 | 1281381.779 | 0.00047154 | 0.44403 | 0.096037 | 1100 | 84.587 |  | 1100 | 0.00045406 | 1100 | 9.7388
105.811 | 1200 | 0.0744 | 1.2918 | 9738.783 | 84.587 | 9.7388 | 1419092.8513 | 0.00045406 | 0.48746 | 0.10152 | 1150 | 85.0112 |  | 1150 | 0.00042687 | 1150 | 10.2325
107.51 | 1250 | 0.07895 | 1.2973 | 10232.5149 | 85.0112 | 10.2325 | 1558811.7293 | 0.00042687 | 0.54479 | 0.10667 | 1200 | 86.3181 |  | 1200 | 0.00041175 | 1200 | 10.8416
109.488 | 1300 | 0.079 | 1.299 | 10841.5501 | 86.3181 | 10.8416 | 1723399.9136 | 0.00041175 | 0.59842 | 0.11302 | 1250 | 87.7041 |  | 1250 | 0.00041282 | 1250 | 11.4746
111.797 | 1350 | 0.0796 | 1.2947 | 11474.6168 | 87.7041 | 11.4746 | 1900035.1869 | 0.00041282 | 0.63171 | 0.11962 | 1300 | 89.3177 |  | 1300 | 0.00039002 | 1300 | 12.1532
114.268 | 1400 | 0.0835 | 1.2855 | 12153.1594 | 89.3177 | 12.1532 | 2092887.9773 | 0.00039002 | 0.70819 | 0.12669 | 1350 | 91.2013 |  | 1350 | 0.00037061 | 1350 | 12.8867
115.783 | 1450 | 0.0847 | 1.2782 | 12886.745 | 91.2013 | 12.8867 | 2304572.8574 | 0.00037061 | 0.79026 | 0.13434 | 1400 | 93.2171 |  | 1400 | 0.00036678 | 1400 | 13.6594
116.985 | 1500 | 0.08865 | 1.2795 | 13659.4112 | 93.2171 | 13.6594 | 2533223.1802 | 0.00036678 | 0.8464 | 0.1424 | 1450 | 94.453 |  | 1450 | 0.00035452 | 1450 | 14.3348
117.788 | 1550 | 0.0932 | 1.2777 | 14334.8158 | 94.453 | 14.3348 | 2753426.9478 | 0.00035452 | 0.91896 | 0.14944 | 1500 | 95.4336 |  | 1500 | 0.000355 | 1500 | 14.9831
118.471 | 1600 | 0.0959 | 1.2824 | 14983.0682 | 95.4336 | 14.9831 | 2977182.4717 | 0.000355 | 0.95922 | 0.15619 | 1550 | 96.0886 |  | 1550 | 0.00035872 | 1550 | 15.5888
118.772 | 1650 | 0.09875 | 1.2903 | 15588.7777 | 96.0886 | 15.5888 | 3200790.1354 | 0.00035872 | 0.98765 | 0.16251 | 1600 | 96.6458 |  | 1600 | 0.00035552 | 1600 | 16.1849
118.656 | 1700 | 0.10005 | 1.2994 | 16184.9497 | 96.6458 | 16.1849 | 3430400.0935 | 0.00035552 | 1.0347 | 0.16872 | 1650 | 96.8913 |  | 1650 | 0.00035409 | 1650 | 16.7331
118.861 | 1750 | 0.10305 | 1.3105 | 16733.1356 | 96.8913 | 16.7331 | 3657418.9768 | 0.00035409 | 1.074 | 0.17444 | 1700 | 96.7967 |  | 1700 | 0.00034854 | 1700 | 17.2234
119.584 | 1800 | 0.1093 | 1.3149 | 17223.3625 | 96.7967 | 17.2234 | 3878647.4168 | 0.00034854 | 1.1231 | 0.17955 | 1750 | 96.964 |  | 1750 | 0.00034813 | 1750 | 17.7606
119.934 | 1850 | 0.11415 | 1.3185 | 17760.5637 | 96.964 | 17.7606 | 4117259.4309 | 0.00034813 | 1.1595 | 0.18515 | 1800 | 97.5538 |  | 1800 | 0.00035682 | 1800 | 18.3791
120.176 | 1900 | 0.11745 | 1.3189 | 18379.1279 | 97.5538 | 18.3791 | 4382388.1671 | 0.00035682 | 1.1706 | 0.1916 | 1850 | 97.8393 |  | 1850 | 0.00036152 | 1850 | 18.9449
120.948 | 1950 | 0.12055 | 1.3148 | 18944.9457 | 97.8393 | 18.9449 | 4642784.5556 | 0.00036152 | 1.191 | 0.1975 | 1900 | 98.0367 |  | 1900 | 0.00036145 | 1900 | 19.4962
122.157 | 2000 | 0.12555 | 1.3165 | 19496.2311 | 98.0367 | 19.4962 | 4907018.5804 | 0.00036145 | 1.2259 | 0.20324 | 1950 | 98.6665 |  | 1950 | 0.00035917 | 1950 | 20.1378
122.845 | 2050 | 0.12785 | 1.321 | 20137.8277 | 98.6665 | 20.1378 | 5201884.0779 | 0.00035917 | 1.2742 | 0.20993 | 2000 | 99.6527 |  | 2000 | 0.00036111 | 2000 | 20.8606
123.796 | 2100 | 0.1309 | 1.3229 | 20860.6421 | 99.6527 | 20.8606 | 5526766.3634 | 0.00036111 | 1.3129 | 0.21747 | 2050 | 100.214 |  | 2050 | 0.00035675 | 2050 | 21.5026
124.794 | 2150 | 0.13435 | 1.3216 | 21502.5845 | 100.214 | 21.5026 | 5839262.0101 | 0.00035675 | 1.3699 | 0.22416 | 2100 | 100.9898 |  | 2100 | 0.00035382 | 2100 | 22.1976
125.137 | 2200 | 0.1377 | 1.3165 | 22197.5593 | 100.9898 | 22.1976 | 6175014.1582 | 0.00035382 | 1.4258 | 0.2314 | 2150 | 101.804 |  | 2150 | 0.00035187 | 2150 | 22.9093
126.028 | 2250 | 0.14105 | 1.3047 | 22909.2822 | 101.804 | 22.9093 | 6524742.5628 | 0.00035187 | 1.4797 | 0.23882 | 2200 | 102.0838 |  | 2200 | 0.00035148 | 2200 | 23.5065
126.66 | 2300 | 0.14495 | 1.2965 | 23506.4874 | 102.0838 | 23.5065 | 6850525.0172 | 0.00035148 | 1.52 | 0.24505 | 2250 | 102.8106 |  | 2250 | 0.00034954 | 2250 | 24.2119
126.822 | 2350 | 0.14985 | 1.2823 | 24211.9005 | 102.8106 | 24.2119 | 7216470.4298 | 0.00034954 | 1.5743 | 0.2524 | 2300 | 103.3262 |  | 2300 | 0.00034964 | 2300 | 24.8741
126.69 | 2400 | 0.1537 | 1.273 | 24874.0577 | 103.3262 | 24.8741 | 7578581.2601 | 0.00034964 | 1.6169 | 0.25931 | 2350 | 103.4583 |  | 2350 | 0.00035332 | 2350 | 25.4473
126.552 | 2450 | 0.15565 | 1.2698 | 25447.304 | 103.4583 | 25.4473 | 7921785.4907 | 0.00035332 | 1.6369 | 0.26528 | 2400 | 103.3507 |  | 2400 | 0.00035522 | 2400 | 25.9617
126.438 | 2500 | 0.1596 | 1.2745 | 25961.6862 | 103.3507 | 25.9617 | 8253869.0704 | 0.00035522 | 1.6611 | 0.27064 | 2450 | 103.2381 |  | 2450 | 0.00035277 | 2450 | 26.4737
126.239 | 2550 | 0.1626 | 1.2788 | 26473.6861 | 103.2381 | 26.4737 | 8591993.4578 | 0.00035277 | 1.7056 | 0.27598 | 2500 | 103.1451 |  | 2500 | 0.0003548 | 2500 | 26.9896
126.161 | 2600 | 0.16805 | 1.2763 | 26989.6308 | 103.1451 | 26.9896 | 8938206.64 | 0.0003548 | 1.7288 | 0.28136 | 2550 | 102.9827 |  | 2550 | 0.00035494 | 2550 | 27.4861
125.847 | 2650 | 0.17145 | 1.2803 | 27486.095 | 102.9827 | 27.4861 | 9284674.0605 | 0.00035494 | 1.76 | 0.28653 | 2600 | 102.9191 |  | 2600 | 0.00036001 | 2600 | 28.0077
124.911 | 2700 | 0.17465 | 1.2837 | 28007.7221 | 102.9191 | 28.0077 | 9646384.6303 | 0.00036001 | 1.7681 | 0.29197 | 2650 | 102.663 |  | 2650 | 0.00036126 | 2650 | 28.4753
123.927 | 2750 | 0.1784 | 1.2812 | 28475.2836 | 102.663 | 28.4753 | 9996025.8571 | 0.00036126 | 1.7914 | 0.29685 | 2700 | 101.8994 |  | 2700 | 0.00036389 | 2700 | 28.7968
123.689 | 2800 | 0.18005 | 1.2745 | 28796.7693 | 101.8994 | 28.7968 | 10299614.4866 | 0.00036389 | 1.7985 | 0.3002 | 2750 | 101.0967 |  | 2750 | 0.00036785 | 2750 | 29.099
123.389 | 2850 | 0.1831 | 1.2604 | 29098.9922 | 101.0967 | 29.099 | 10600444.5853 | 0.00036785 | 1.7979 | 0.30335 | 2800 | 100.9025 |  | 2800 | 0.00036532 | 2800 | 29.5712
122.519 | 2900 | 0.1879 | 1.2531 | 29571.1645 | 100.9025 | 29.5712 | 10968314.5563 | 0.00036532 | 1.8397 | 0.30827 | 2850 | 100.6578 |  | 2850 | 0.00036588 | 2850 | 30.0262
121.837 | 2950 | 0.19255 | 1.2394 | 30026.2172 | 100.6578 | 30.0262 | 11335976.0696 | 0.00036588 | 1.8651 | 0.31301 | 2900 | 99.9481 |  | 2900 | 0.00037162 | 2900 | 30.3376
121.709 | 3000 | 0.199 | 1.2273 | 30337.5677 | 99.9481 | 30.3376 | 11654461.0598 | 0.00037162 | 1.8554 | 0.31626 | 2950 | 99.3917 |  | 2950 | 0.00037646 | 2950 | 30.6888
121.123 | 3050 | 0.20605 | 1.2193 | 30688.8441 | 99.3917 | 30.6888 | 11992672.7947 | 0.00037646 | 1.8527 | 0.31992 | 3000 | 99.2873 |  | 3000 | 0.00038298 | 3000 | 31.1762
121.124 | 3100 | 0.21005 | 1.2069 | 31176.2063 | 99.2873 | 31.1762 | 12389619.2316 | 0.00038298 | 1.8501 | 0.325 | 3050 | 98.8092 |  | 3050 | 0.00039194 | 3050 | 31.5432
120.851 | 3150 | 0.21605 | 1.1927 | 31543.2019 | 98.8092 | 31.5432 | 12744390.0126 | 0.00039194 | 1.8291 | 0.32883 | 3100 | 98.8101 |  | 3100 | 0.0003931 | 3100 | 32.0606
120.596 | 3200 | 0.21795 | 1.1848 | 32060.5683 | 98.8101 | 32.0606 | 13165772.5528 | 0.0003931 | 1.8536 | 0.33422 | 3150 | 98.5873 |  | 3150 | 0.00039881 | 3150 | 32.5042
120.84 | 3250 | 0.22305 | 1.1738 | 32504.2478 | 98.5873 | 32.5042 | 13563260.7763 | 0.00039881 | 1.8523 | 0.33885 | 3200 | 98.3793 |  | 3200 | 0.00039687 | 3200 | 32.9505
121.633 | 3300 | 0.2255 | 1.1612 | 32950.5144 | 98.3793 | 32.9505 | 13967723.0604 | 0.00039687 | 1.887 | 0.3435 | 3250 | 98.5784 |  | 3250 | 0.0003991 | 3250 | 33.5331
122.181 | 3350 | 0.2285 | 1.151 | 33533.0762 | 98.5784 | 33.5331 | 14436775.2159 | 0.0003991 | 1.9096 | 0.34957 | 3300 | 99.2253 |  | 3300 | 0.00039478 | 3300 | 34.2724
122.933 | 3400 | 0.2342 | 1.1412 | 34272.4125 | 99.2253 | 34.2724 | 14982078.012 | 0.00039478 | 1.9731 | 0.35728 | 3350 | 99.6723 |  | 3350 | 0.00039229 | 3350 | 34.9484
123.475 | 3450 | 0.23605 | 1.1267 | 34948.4404 | 99.6723 | 34.9484 | 15509080.3252 | 0.00039229 | 2.0247 | 0.36433 | 3400 | 100.2858 |  | 3400 | 0.00039374 | 3400 | 35.6884
123.428 | 3500 | 0.24195 | 1.1198 | 35688.3702 | 100.2858 | 35.6884 | 16073818.8678 | 0.00039374 | 2.06 | 0.37204 | 3450 | 100.7279 |  | 3450 | 0.00038938 | 3450 | 36.3729
124.205 | 3550 | 0.24545 | 1.1062 | 36372.8597 | 100.7279 | 36.3729 | 16623022.0468 | 0.00038938 | 2.123 | 0.37918 | 3500 | 100.6896 |  | 3500 | 0.00039356 | 3500 | 36.886
124.066 | 3600 | 0.25505 | 1.097 | 36885.9568 | 100.6896 | 36.886 | 17101828.0862 | 0.00039356 | 2.1301 | 0.38453 | 3550 | 101.3235 |  | 3550 | 0.00039117 | 3550 | 37.6484
123.967 | 3650 | 0.25755 | 1.094 | 37648.4196 | 101.3235 | 37.6484 | 17704698.7355 | 0.00039117 | 2.1874 | 0.39247 | 3600 | 101.2101 |  | 3600 | 0.00040127 | 3600 | 38.136
123.815 | 3700 | 0.26445 | 1.0966 | 38135.9526 | 101.2101 | 38.136 | 18186559.0828 | 0.00040127 | 2.1599 | 0.39756 | 3650 | 101.1293 |  | 3650 | 0.00039998 | 3650 | 38.6348
123.767 | 3750 | 0.2651 | 1.0981 | 38634.7649 | 101.1293 | 38.6348 | 18680331.3836 | 0.00039998 | 2.1953 | 0.40276 | 3700 | 101.0053 |  | 3700 | 0.00040564 | 3700 | 39.116
123.509 | 3800 | 0.2693 | 1.0991 | 39115.988 | 101.0053 | 39.116 | 19172090.308 | 0.00040564 | 2.1916 | 0.40777 | 3750 | 100.9661 |  | 3750 | 0.00040137 | 3750 | 39.6292
122.672 | 3850 | 0.27375 | 1.1053 | 39629.2132 | 100.9661 | 39.6292 | 19686121.2431 | 0.00040137 | 2.244 | 0.41312 | 3800 | 100.7557 |  | 3800 | 0.00040321 | 3800 | 40.0739
122.157 | 3900 | 0.2759 | 1.117 | 40073.8917 | 100.7557 | 40.0739 | 20172445.6746 | 0.00040321 | 2.2588 | 0.41776 | 3850 | 100.0729 |  | 3850 | 0.00040731 | 3850 | 40.326
121.184 | 3950 | 0.28285 | 1.1226 | 40326.0322 | 100.0729 | 40.326 | 20566465.4741 | 0.00040731 | 2.2502 | 0.42039 | 3900 | 99.6527 |  | 3900 | 0.00040695 | 3900 | 40.6783
120.004 | 4000 | 0.28455 | 1.1246 | 40678.2521 | 99.6527 | 40.6783 | 21015529.0969 | 0.00040695 | 2.2718 | 0.42406 | 3950 | 98.859 |  | 3950 | 0.00041523 | 3950 | 40.8716
118.734 | 4050 | 0.2871 | 1.1222 | 40871.6054 | 98.859 | 40.8716 | 21386131.386 | 0.00041523 | 2.2371 | 0.42607 | 4000 | 97.8964 |  | 4000 | 0.00041656 | 4000 | 40.986
117.442 | 4100 | 0.28895 | 1.1239 | 40985.9524 | 97.8964 | 40.986 | 21717431.5242 | 0.00041656 | 2.2362 | 0.42727 | 4050 | 96.8603 |  | 4050 | 0.00041954 | 4050 | 41.0591
116.5 | 4150 | 0.29305 | 1.1223 | 41059.1013 | 96.8603 | 41.0591 | 22028143.7145 | 0.00041954 | 2.2242 | 0.42803 | 4100 | 95.8064 |  | 4100 | 0.00042168 | 4100 | 41.1137
115.931 | 4200 | 0.2949 | 1.1218 | 41113.7048 | 95.8064 | 41.1137 | 22329752.4194 | 0.00042168 | 2.2159 | 0.4286 | 4150 | 95.0379 |  | 4150 | 0.00042593 | 4150 | 41.2813
115.034 | 4250 | 0.29715 | 1.1246 | 41281.2976 | 95.0379 | 41.2813 | 22694199.8316 | 0.00042593 | 2.2027 | 0.43035 | 4200 | 94.5737 |  | 4200 | 0.0004256 | 4200 | 41.5746
114.391 | 4300 | 0.3022 | 1.1228 | 41574.6106 | 94.5737 | 41.5746 | 23130814.1255 | 0.0004256 | 2.2201 | 0.4334 | 4250 | 93.842 |  | 4250 | 0.0004271 | 4250 | 41.744
114.016 | 4350 | 0.30605 | 1.1194 | 41744.0392 | 93.842 | 41.744 | 23501567.9226 | 0.0004271 | 2.2213 | 0.43517 | 4300 | 93.3174 |  | 4300 | 0.00043172 | 4300 | 41.9991
113.871 | 4400 | 0.3092 | 1.1199 | 41999.0657 | 93.3174 | 41.9991 | 23923324.0862 | 0.00043172 | 2.211 | 0.43783 | 4350 | 93.0115 |  | 4350 | 0.00043362 | 4350 | 42.3481
113.985 | 4450 | 0.3099 | 1.1187 | 42348.1434 | 93.0115 | 42.3481 | 24402654.4654 | 0.00043362 | 2.2196 | 0.44147 | 4400 | 92.8932 |  | 4400 | 0.00043366 | 4400 | 42.7804
113.306 | 4500 | 0.31445 | 1.1156 | 42780.4283 | 92.8932 | 42.7804 | 24935107.4177 | 0.00043366 | 2.2421 | 0.44597 | 4450 | 92.9862 |  | 4450 | 0.00042932 | 4450 | 43.3099
113.074 | 4550 | 0.3171 | 1.1095 | 43309.8852 | 92.9862 | 43.3099 | 25530568.2586 | 0.00042932 | 2.2927 | 0.45149 | 4500 | 92.4323 |  | 4500 | 0.00043337 | 4500 | 43.5356
112.195 | 4600 | 0.3194 | 1.1057 | 43535.6206 | 92.4323 | 43.5356 | 25951991.574 | 0.00043337 | 2.2831 | 0.45385 | 4550 | 92.2431 |  | 4550 | 0.00043311 | 4550 | 43.9292
111.061 | 4650 | 0.32055 | 1.0978 | 43929.2178 | 92.2431 | 43.9292 | 26477580.9723 | 0.00043311 | 2.3052 | 0.45795 | 4600 | 91.526 |  | 4600 | 0.00043489 | 4600 | 44.0667
109.973 | 4700 | 0.3207 | 1.0956 | 44066.7125 | 91.526 | 44.0667 | 26852326.6848 | 0.00043489 | 2.3029 | 0.45938 | 4650 | 90.6009 |  | 4650 | 0.00043617 | 4650 | 44.0955
108.654 | 4750 | 0.32485 | 1.0883 | 44095.4572 | 90.6009 | 44.0955 | 27161905.9586 | 0.00043617 | 2.2977 | 0.45968 | 4700 | 89.7133 |  | 4700 | 0.000436 | 4700 | 44.133
107.076 | 4800 | 0.32455 | 1.084 | 44132.9795 | 89.7133 | 44.133 | 27477330.929 | 0.000436 | 2.3005 | 0.46007 | 4750 | 88.6373 |  | 4750 | 0.0004423 | 4750 | 44.0675
105.24 | 4850 | 0.3257 | 1.0822 | 44067.5237 | 88.6373 | 44.0675 | 27728456.4324 | 0.0004423 | 2.2644 | 0.45939 | 4800 | 87.35 |  | 4800 | 0.00044373 | 4800 | 43.8847
103.632 | 4900 | 0.3277 | 1.0846 | 43884.6556 | 87.35 | 43.8847 | 27904058.2393 | 0.00044373 | 2.2477 | 0.45749 | 4850 | 85.8523 |  | 4850 | 0.0004484 | 4850 | 43.5815
102.335 | 4950 | 0.32845 | 1.0882 | 43581.4721 | 85.8523 | 43.5815 | 27999938.1822 | 0.0004484 | 2.2089 | 0.45432 | 4900 | 84.5405 |  | 4900 | 0.00045348 | 4900 | 43.358
101.106 | 5000 | 0.3287 | 1.0869 | 43358.0036 | 84.5405 | 43.358 | 28143544.6619 | 0.00045348 | 2.173 | 0.452 | 4950 | 83.4824 |  | 4950 | 0.00045563 | 4950 | 43.2523
99.3149 | 5050 | 0.32985 | 1.0891 | 43252.2506 | 83.4824 | 43.2523 | 28361379.2725 | 0.00045563 | 2.1575 | 0.45089 | 5000 | 82.4798 |  | 5000 | 0.0004569 | 5000 | 43.1645
97.5815 | 5100 | 0.3297 | 1.0918 | 43164.4539 | 82.4798 | 43.1645 | 28589706.2765 | 0.0004569 | 2.1471 | 0.44998 | 5050 | 81.0187 |  | 5050 | 0.00046215 | 5050 | 42.8238
95.8486 | 5150 | 0.33095 | 1.0941 | 42823.7905 | 81.0187 | 42.8238 | 28647710.6666 | 0.00046215 | 2.106 | 0.44643 | 5100 | 79.6046 |  | 5100 | 0.00046554 | 5100 | 42.493
94.8033 | 5200 | 0.3338 | 1.0935 | 42492.9599 | 79.6046 | 42.493 | 28707845.3357 | 0.00046554 | 2.0745 | 0.44298 | 5150 | 78.191 |  | 5150 | 0.00047113 | 5150 | 42.1475
93.0976 | 5250 | 0.3313 | 1.088 | 42147.5486 | 78.191 | 42.1475 | 28753650.3794 | 0.00047113 | 2.0332 | 0.43938 | 5200 | 77.3383 |  | 5200 | 0.00047581 | 5200 | 42.0926
91.7886 | 5300 | 0.3324 | 1.0834 | 42092.6353 | 77.3383 | 42.0926 | 28994985.646 | 0.00047581 | 2.0106 | 0.4388 | 5250 | 75.9468 |  | 5250 | 0.00047632 | 5250 | 41.7328
90.5938 | 5350 | 0.3308 | 1.0801 | 41732.7599 | 75.9468 | 41.7328 | 29023504.298 | 0.00047632 | 1.9913 | 0.43505 | 5300 | 74.8789 |  | 5300 | 0.00048014 | 5300 | 41.5378
89.6374 | 5400 | 0.3388 | 1.079 | 41537.8423 | 74.8789 | 41.5378 | 29163070.0449 | 0.00048014 | 1.9662 | 0.43302 | 5350 | 73.9042 |  | 5350 | 0.00047961 | 5350 | 41.3839
88.9256 | 5450 | 0.3438 | 1.0792 | 41383.9153 | 73.9042 | 41.3839 | 29329104.0756 | 0.00047961 | 1.9611 | 0.43142 | 5400 | 73.124 |  | 5400 | 0.00049185 | 5400 | 41.3297
88.6474 | 5500 | 0.3488 | 1.0837 | 41329.7072 | 73.124 | 41.3297 | 29564431.1096 | 0.00049185 | 1.9098 | 0.43085 | 5450 | 72.5434 |  | 5450 | 0.00049849 | 5450 | 41.3812
|  |  |  | 41381.1565 | 72.5434 | 41.3812 | 29875319.9179 | 0.00049849 | 1.8867 | 0.43139 | 5500 |  |  | 5500 | 0.00050271 | 5500 | 41.6302
|  |  |  | 41630.1532 | 72.3164 | 41.6302 | 30330818.9929 | 0.00050271 | 1.8821 | 0.43398