## Q6
| Lateral Acceleration | 8.1 |  | Insert the Lat acc in m/s^2 in here and then read it into the calculations
Measured Suspension Data |  |  | Calculated Suspension Data |  |  | Results
MR fl | Motion Ratio front left | 0.87 | Ms fl | Front Left corner sprung mass [kg] | 225 | Kϕf | Front Roll Stiffness [Nm/rad] | 29899.5142
MR fr | Motion Ratio front right | 0.82 | Ms fr | Front Right corner sprung mass [kg] | 152.2 | Kϕr | Rear Roll Stiffness [Nm/rad] | 0
MR rl | Motion Ratio rear left | 0.7 | Ms rl | Rear Left corner sprung mass [kg] | 138.8 | Kϕt | Total Roll Stiffness [Nm/rad] | 29899.5142 |  | Mot = Ms x ay x Hsra
MR rr | Motion Ratio rear right | 0.7 | Ms rr | Rear Right corner sprung mass [kg] | 209.2 | Mot | Overturning moment [Nm] | 2017.4628
M fl | Front Left total measured static corner mass [kg] | 210.8 | Ms f | Total front sprung mass [kg] | 377.2 | ϕ | Roll angle (Radians) | 0.067475 | 3.8655 | deg
M fr | Front Right measured static corner mass [kg] | 181.2 | Ms r | Total rear sprung mass [kg] | 348 | WTsf | Front weight transfer due to spung mass [N] | 1372.4237
M rl | Rear Left total measured static corner mass [kg] | 173.8 | Mstot | Total sprung mass | 725.2 | WTsr | Rear weight transfer due to spung mass [N] | 0 |  | Wtf = (ϕ x Kwf x Tf)/2
M rr | Rear Right total measured static corner mass [kg] | 244.2 | Mtot | Total Mass | 810
Mus fl | Front Left unsprung mass [kg] | 29 | Mustot | Total unsprung mass | 128 | WTsrcf | Front WT due to sprung mass at RC Height | 124.7069 |  | WTsr=(ϕ x Kwr x Tr)/2
Mus fr | Front Right total unsprung mass [kg] | 29 | Ks fl | Front Left Spring rate [N/mm] | 41.1559 | WTsrcr | Rear WT due to sprung mass at RC Height | 315.2605
Mus rl | Rear Left unsprung mass [kg] | 35 | Ks fr | Front Right rspring rate [N/mm] | 41.1559 | Wtusf | Front WT due to Unsprung mass at wheel centre height | 89.4857
Mus rr | Rear Right unsprung mass [kg] | 35 | Ks rl | Rear Left Spring rate [N/mm] | 48.1611 | Wtusr | Rear WT due to Unsprung mass at wheel centre height | 104.4474
Ks fl | Front Left Spring rate [lb/in] | 235 | Ks rr | Rear Right Spring Rate [N/mm] | 48.1611 |  | Total front WT | 1586.6163
Ks fr | Front Right Spring rate [lb/in] | 235 | Kw fl | Front Left wheel rate [N/mm] | 27.6732 |  | Total Rear WT | 419.7079
Ks rl | Rear Left Spring rate [lb/in] | 275 | Kw fr | Front Right wheel rate [N/mm] | 27.6732 |  | Total WT calculated by adding all Weight Transfers | 2006.3242
Ks rr | Rear Right Spring rate [lb/in] | 275 | Kw rl | Rear Left Wheel Rate [N/mm] | 23.5989 | Fz fl | Left front vertical force [N] | 3654.5643 |  | From static +/- WT
Tf | Front Track | 1.47 | Kw rr | Rear Right wheel rate [N/mm] | 23.5989 | Fz fr | Front Rightvertical force [N] | 190.9557 |  | Read vertical wheel load values into correct
Tr | Rear track | 1.52 | Kw f | Wheel Rate front Average | 27.6732 | Fz rl | Rear Left vertical force [N] | 2124.6859 |  | cells of Rowley Load Split Calculator on
L | Wheel base | 2.55 | Kw r | Wheel Rate rear Average |  | Fz rr | Rear Right vertical force [N] | 1975.8941 |  | another sheet
Rrf | Rolling Radius front, Husf | 0.28 | b | distance of cg of sprung mass from front axle [m] | 1.2237 |  | Total wheel loads by individual wheel load check | 7946.1
Rrr | Rolling Radius rear, Husr | 0.28 | hr -hf | Rear -Front RC Height [m] | 0,1 |  | Total wheel load by static corner weight check | 7946.1
Ht | Height of CG of total mass above ground | 0.45 | z | Depth of triangle at CG [m] | 0.05
Hs | Height of CG of sprung mass above ground | 0.4532 | z+hf | Height of roll axis at CG [m] | 0.11
hf | Height of Front roll centre above ground | 0.06 | Hsra | Height of CG above roll axis [m] | 0.3432 | WT | Total WT calculated for 'solid' car | 1974.8829 |  | Use Htot and Mtot to calculate total WT
hr | Height of Rear roll centre above ground | 0.17 | [7 empty] | These may not match exactly due to different tracks
FLS | Front Load Split | 3463.6087
RLS | Rear Load Split | 148.7918
FRLSD | Front rear load split diff | 3314.8169
WT% | Rear WT % | 21.2523
b x Mstot = Msr * L
| Ht x Mt = (Musf x Rrf) + (Musr x Rrr) + (Mstot x Hs) |  |  | hr-hf = Z
L b
|  | (D12*C23)+(D14*C24)+(G10* |  |  | WTsrcf
124.7069
Q6.i | the WT% stayed the same. The FRLSD has changed a lot in that FLS has the majority of the transfer. |  |  |  | WTsrcr
| The effect on the car would be to increase understeer as the weight shifts around the front wheels |  |  |  | 315.2605
WTsf
1.3724
WTsr
0
Hsra
H s

## Q5
| Lateral Acceleration | 8.1 |  | Insert the Lat acc in m/s^2 in here and then read it into the calculations
Measured Suspension Data |  |  | Calculated Suspension Data |  |  | Results
MR fl | Motion Ratio front left | 0.87 | Ms fl | Front Left corner sprung mass [kg] | 225 | Kϕf | Front Roll Stiffness [Nm/rad] | 29899.5142
MR fr | Motion Ratio front right | 0.82 | Ms fr | Front Right corner sprung mass [kg] | 177.2 | Kϕr | Rear Roll Stiffness [Nm/rad] | 0
MR rl | Motion Ratio rear left | 0.7 | Ms rl | Rear Left corner sprung mass [kg] | 163.8 | Kϕt | Total Roll Stiffness [Nm/rad] | 29899.5142 |  | Mot = Ms x ay x Hsra
MR rr | Motion Ratio rear right | 0.7 | Ms rr | Rear Right corner sprung mass [kg] | 184.2 | Mot | Overturning moment [Nm] | 1995.1878
M fl | Front Left total measured static corner mass [kg] | 185.8 | Ms f | Total front sprung mass [kg] | 402.2 | ϕ | Roll angle (Radians) | 0.06673 | 3.8228 | deg
M fr | Front Right measured static corner mass [kg] | 206.2 | Ms r | Total rear sprung mass [kg] | 348 | WTsf | Front weight transfer due to spung mass [N] | 1357.2706
M rl | Rear Left total measured static corner mass [kg] | 198.8 | Mstot | Total sprung mass | 750.2 | WTsr | Rear weight transfer due to spung mass [N] | 0 |  | Wtf = (ϕ x Kwf x Tf)/2
M rr | Rear Right total measured static corner mass [kg] | 219.2 | Mtot | Total Mass | 810
Mus fl | Front Left unsprung mass [kg] | 29 | Mustot | Total unsprung mass | 128 | WTsrcf | Front WT due to sprung mass at RC Height | 132.9722 |  | WTsr=(ϕ x Kwr x Tr)/2
Mus fr | Front Right total unsprung mass [kg] | 29 | Ks fl | Front Left Spring rate [N/mm] | 41.1559 | WTsrcr | Rear WT due to sprung mass at RC Height | 315.2605
Mus rl | Rear Left unsprung mass [kg] | 35 | Ks fr | Front Right rspring rate [N/mm] | 41.1559 | Wtusf | Front WT due to Unsprung mass at wheel centre height | 89.4857
Mus rr | Rear Right unsprung mass [kg] | 35 | Ks rl | Rear Left Spring rate [N/mm] | 58.8441 | Wtusr | Rear WT due to Unsprung mass at wheel centre height | 104.4474
Ks fl | Front Left Spring rate [lb/in] | 235 | Ks rr | Rear Right Spring Rate [N/mm] | 59.0193 |  | Total front WT | 1579.7286
Ks fr | Front Right Spring rate [lb/in] | 235 | Kw fl | Front Left wheel rate [N/mm] | 27.6732 |  | Total Rear WT | 419.7079
Ks rl | Rear Left Spring rate [lb/in] | 336 | Kw fr | Front Right wheel rate [N/mm] | 27.6732 |  | Total WT calculated by adding all Weight Transfers | 1999.4365
Ks rr | Rear Right Spring rate [lb/in] | 337 | Kw rl | Rear Left Wheel Rate [N/mm] | 28.8336 | Fz fl | Left front vertical force [N] | 3402.4266 |  | From static +/- WT
Tf | Front Track | 1.47 | Kw rr | Rear Right wheel rate [N/mm] | 28.9194 | Fz fr | Front Rightvertical force [N] | 443.0934 |  | Read vertical wheel load values into correct
Tr | Rear track | 1.52 | Kw f | Wheel Rate front Average | 27.6732 | Fz rl | Rear Left vertical force [N] | 2369.9359 |  | cells of Rowley Load Split Calculator on
L | Wheel base | 2.55 | Kw r | Wheel Rate rear Average |  | Fz rr | Rear Right vertical force [N] | 1730.6441 |  | another sheet
Rrf | Rolling Radius front, Husf | 0.28 | b | distance of cg of sprung mass from front axle [m] | 1.1829 |  | Total wheel loads by individual wheel load check | 7946.1
Rrr | Rolling Radius rear, Husr | 0.28 | hr -hf | Rear -Front RC Height [m] | 0,1 |  | Total wheel load by static corner weight check | 7946.1
Ht | Height of CG of total mass above ground | 0.45 | z | Depth of triangle at CG [m] | 0.05
Hs | Height of CG of sprung mass above ground | 0.4381 | z+hf | Height of roll axis at CG [m] | 0.11
hf | Height of Front roll centre above ground | 0.06 | Hsra | Height of CG above roll axis [m] | 0.3281 | WT | Total WT calculated for 'solid' car | 1974.8829 |  | Use Htot and Mtot to calculate total WT
hr | Height of Rear roll centre above ground | 0.17 | [7 empty] | These may not match exactly due to different tracks
FLS | Front Load Split | 2959.3331
RLS | Rear Load Split | 639.2918
FRLSD | Front rear load split diff | 2320.0414
WT% | Rear WT % | 21.2523
b x Mstot = Msr * L
| Ht x Mt = (Musf x Rrf) + (Musr x Rrr) + (Mstot x Hs) |  |  | hr-hf = Z
L b
|  | (D12*C23)+(D14*C24)+(G10* |  |  | WTsrcf
132.9722
WTsrcr
315.2605
WTsf
1.3573
WTsr
0
Hsra
H s

## Q4
| Lateral Acceleration | 8.1 |  | Insert the Lat acc in m/s^2 in here and then read it into the calculations
Measured Suspension Data |  |  | Calculated Suspension Data |  |  | Results
MR fl | Motion Ratio front left | 0.87 | Ms fl | Front Left corner sprung mass [kg] | 225 | Kϕf | Front Roll Stiffness [Nm/rad] | 29899.5142
MR fr | Motion Ratio front right | 0.82 | Ms fr | Front Right corner sprung mass [kg] | 177.2 | Kϕr | Rear Roll Stiffness [Nm/rad] | 0
MR rl | Motion Ratio rear left | 0.7 | Ms rl | Rear Left corner sprung mass [kg] | 163.8 | Kϕt | Total Roll Stiffness [Nm/rad] | 29899.5142 |  | Mot = Ms x ay x Hsra
MR rr | Motion Ratio rear right | 0.7 | Ms rr | Rear Right corner sprung mass [kg] | 184.2 | Mot | Overturning moment [Nm] | 1995.1878
M fl | Front Left total measured static corner mass [kg] | 185.8 | Ms f | Total front sprung mass [kg] | 402.2 | ϕ | Roll angle (Radians) | 0.06673 | 3.8228 | deg
M fr | Front Right measured static corner mass [kg] | 206.2 | Ms r | Total rear sprung mass [kg] | 348 | WTsf | Front weight transfer due to spung mass [N] | 1357.2706
M rl | Rear Left total measured static corner mass [kg] | 198.8 | Mstot | Total sprung mass | 750.2 | WTsr | Rear weight transfer due to spung mass [N] | 0 |  | Wtf = (ϕ x Kwf x Tf)/2
M rr | Rear Right total measured static corner mass [kg] | 219.2 | Mtot | Total Mass | 810
Mus fl | Front Left unsprung mass [kg] | 29 | Mustot | Total unsprung mass | 128 | WTsrcf | Front WT due to sprung mass at RC Height | 132.9722 |  | WTsr=(ϕ x Kwr x Tr)/2
Mus fr | Front Right total unsprung mass [kg] | 29 | Ks fl | Front Left Spring rate [N/mm] | 41.1559 | WTsrcr | Rear WT due to sprung mass at RC Height | 315.2605
Mus rl | Rear Left unsprung mass [kg] | 35 | Ks fr | Front Right rspring rate [N/mm] | 41.1559 | Wtusf | Front WT due to Unsprung mass at wheel centre height | 89.4857
Mus rr | Rear Right unsprung mass [kg] | 35 | Ks rl | Rear Left Spring rate [N/mm] | 58.8441 | Wtusr | Rear WT due to Unsprung mass at wheel centre height | 104.4474
Ks fl | Front Left Spring rate [lb/in] | 235 | Ks rr | Rear Right Spring Rate [N/mm] | 59.0193 |  | Total front WT | 1579.7286
Ks fr | Front Right Spring rate [lb/in] | 235 | Kw fl | Front Left wheel rate [N/mm] | 27.6732 |  | Total Rear WT | 419.7079
Ks rl | Rear Left Spring rate [lb/in] | 336 | Kw fr | Front Right wheel rate [N/mm] | 27.6732 |  | Total WT calculated by adding all Weight Transfers | 1999.4365
Ks rr | Rear Right Spring rate [lb/in] | 337 | Kw rl | Rear Left Wheel Rate [N/mm] | 28.8336 | Fz fl | Left front vertical force [N] | 3402.4266 |  | From static +/- WT
Tf | Front Track | 1.47 | Kw rr | Rear Right wheel rate [N/mm] | 28.9194 | Fz fr | Front Rightvertical force [N] | 443.0934 |  | Read vertical wheel load values into correct
Tr | Rear track | 1.52 | Kw f | Wheel Rate front Average | 27.6732 | Fz rl | Rear Left vertical force [N] | 2369.9359 |  | cells of Rowley Load Split Calculator on
L | Wheel base | 2.55 | Kw r | Wheel Rate rear Average |  | Fz rr | Rear Right vertical force [N] | 1730.6441 |  | another sheet
Rrf | Rolling Radius front, Husf | 0.28 | b | distance of cg of sprung mass from front axle [m] | 1.1829 |  | Total wheel loads by individual wheel load check | 7946.1
Rrr | Rolling Radius rear, Husr | 0.28 | hr -hf | Rear -Front RC Height [m] | 0,1 |  | Total wheel load by static corner weight check | 7946.1
Ht | Height of CG of total mass above ground | 0.45 | z | Depth of triangle at CG [m] | 0.05
Hs | Height of CG of sprung mass above ground | 0.4381 | z+hf | Height of roll axis at CG [m] | 0.11
hf | Height of Front roll centre above ground | 0.06 | Hsra | Height of CG above roll axis [m] | 0.3281 | WT | Total WT calculated for 'solid' car | 1974.8829 |  | Use Htot and Mtot to calculate total WT
hr | Height of Rear roll centre above ground | 0.17 | [7 empty] | These may not match exactly due to different tracks
FLS | Front Load Split | 2959.3331
RLS | Rear Load Split | 639.2918
FRLSD | Front rear load split diff | 2320.0414
WT% | Rear WT % | 21.2523
b x Mstot = Msr * L
| Ht x Mt = (Musf x Rrf) + (Musr x Rrr) + (Mstot x Hs) |  |  | hr-hf = Z
L b
|  | (D12*C23)+(D14*C24)+(G10* |  |  | WTsrcf
132.9722
4.ii | wheel rate goes up roll angle & weight transfer distribution go down
4.iii | altering the lever length will impact on level - spring ratio resulting in stiffer or softer suspension |  |  |  | WTsrcr
315.2605
WTsf
1.3573
WTsr
0
Hsra
H s

## Q3
| Lateral Acceleration | 8.1 |  | Insert the Lat acc in m/s^2 in here and then read it into the calculations
Measured Suspension Data |  |  | Calculated Suspension Data |  |  | Results
MR fl | Motion Ratio front left | 0.87 | Ms fl | Front Left corner sprung mass [kg] | 225 | Kϕf | Front Roll Stiffness [Nm/rad] | 29899.5142
MR fr | Motion Ratio front right | 0.82 | Ms fr | Front Right corner sprung mass [kg] | 177.2 | Kϕr | Rear Roll Stiffness [Nm/rad] | 70828.2455
MR rl | Motion Ratio rear left | 1.02 | Ms rl | Rear Left corner sprung mass [kg] | 163.8 | Kϕt | Total Roll Stiffness [Nm/rad] | 100727.7598 |  | Mot = Ms x ay x Hsra
MR rr | Motion Ratio rear right | 1.02 | Ms rr | Rear Right corner sprung mass [kg] | 184.2 | Mot | Overturning moment [Nm] | 1995.1878
M fl | Front Left total measured static corner mass [kg] | 185.8 | Ms f | Total front sprung mass [kg] | 402.2 | ϕ | Roll angle (Radians) | 0.019808 | 1.1348 | deg
M fr | Front Right measured static corner mass [kg] | 206.2 | Ms r | Total rear sprung mass [kg] | 348 | WTsf | Front weight transfer due to spung mass [N] | 402.8853
M rl | Rear Left total measured static corner mass [kg] | 198.8 | Mstot | Total sprung mass | 750.2 | WTsr | Rear weight transfer due to spung mass [N] | 922.9911 |  | Wtf = (ϕ x Kwf x Tf)/2
M rr | Rear Right total measured static corner mass [kg] | 219.2 | Mtot | Total Mass | 810
Mus fl | Front Left unsprung mass [kg] | 29 | Mustot | Total unsprung mass | 128 | WTsrcf | Front WT due to sprung mass at RC Height | 132.9722 |  | WTsr=(ϕ x Kwr x Tr)/2
Mus fr | Front Right total unsprung mass [kg] | 29 | Ks fl | Front Left Spring rate [N/mm] | 41.1559 | WTsrcr | Rear WT due to sprung mass at RC Height | 315.2605
Mus rl | Rear Left unsprung mass [kg] | 35 | Ks fr | Front Right rspring rate [N/mm] | 41.1559 | Wtusf | Front WT due to Unsprung mass at wheel centre height | 89.4857
Mus rr | Rear Right unsprung mass [kg] | 35 | Ks rl | Rear Left Spring rate [N/mm] | 58.8441 | Wtusr | Rear WT due to Unsprung mass at wheel centre height | 104.4474
Ks fl | Front Left Spring rate [lb/in] | 235 | Ks rr | Rear Right Spring Rate [N/mm] | 59.0193 |  | Total front WT | 625.3432
Ks fr | Front Right Spring rate [lb/in] | 235 | Kw fl | Front Left wheel rate [N/mm] | 27.6732 |  | Total Rear WT | 1342.699
Ks rl | Rear Left Spring rate [lb/in] | 336 | Kw fr | Front Right wheel rate [N/mm] | 27.6732 |  | Total WT calculated by adding all Weight Transfers | 1968.0422
Ks rr | Rear Right Spring rate [lb/in] | 337 | Kw rl | Rear Left Wheel Rate [N/mm] | 61.2214 | Fz fl | Left front vertical force [N] | 2448.0412 |  | From static +/- WT
Tf | Front Track | 1.47 | Kw rr | Rear Right wheel rate [N/mm] | 61.4036 | Fz fr | Front Rightvertical force [N] | 1397.4788 |  | Read vertical wheel load values into correct
Tr | Rear track | 1.52 | Kw f | Wheel Rate front Average | 27.6732 | Fz rl | Rear Left vertical force [N] | 3292.927 |  | cells of Rowley Load Split Calculator on
L | Wheel base | 2.55 | Kw r | Wheel Rate rear Average | 61.3125 | Fz rr | Rear Right vertical force [N] | 807.653 |  | another sheet
Rrf | Rolling Radius front, Husf | 0.28 | b | distance of cg of sprung mass from front axle [m] | 1.1829 |  | Total wheel loads by individual wheel load check | 7946.1
Rrr | Rolling Radius rear, Husr | 0.28 | hr -hf | Rear -Front RC Height [m] | 0,1 |  | Total wheel load by static corner weight check | 7946.1
Ht | Height of CG of total mass above ground | 0.45 | z | Depth of triangle at CG [m] | 0.05
Hs | Height of CG of sprung mass above ground | 0.4381 | z+hf | Height of roll axis at CG [m] | 0.11
hf | Height of Front roll centre above ground | 0.06 | Hsra | Height of CG above roll axis [m] | 0.3281 | WT | Total WT calculated for 'solid' car | 1974.8829 |  | Use Htot and Mtot to calculate total WT
hr | Height of Rear roll centre above ground | 0.17 | [7 empty] | These may not match exactly due to different tracks
FLS | Front Load Split | 1050.5625
RLS | Rear Load Split | 2485.2739
FRLSD | Front rear load split diff | -1434.7115
WT% | Rear WT % | 67.9888
b x Mstot = Msr * L
| Ht x Mt = (Musf x Rrf) + (Musr x Rrr) + (Mstot x Hs) |  |  | hr-hf = Z
L b
|  | (D12*C23)+(D14*C24)+(G10* |  |  | WTsrcf
132.9722
Q3.i | It would create a little bit more understeer |  |  |  | WTsrcr
Q3.ii | because the spring rate is stiffer there would be less weight transfer at the front resulting in more understeer |  |  |  | 315.2605
Q3.iii | it would create an imbalance on weight transfer with front left being affected the most
WTsf
0.40289
WTsr
0.92299
Hsra
H s

## Q2
| Lateral Acceleration | 8.1 |  | Insert the Lat acc in m/s^2 in here and then read it into the calculations
Measured Suspension Data |  |  | Calculated Suspension Data |  |  | Results
MR fl | Motion Ratio front left | 0.87 | Ms fl | Front Left corner sprung mass [kg] | 225 | Kϕf | Front Roll Stiffness [Nm/rad] | 27164.0268
MR fr | Motion Ratio front right | 0.82 | Ms fr | Front Right corner sprung mass [kg] | 177.2 | Kϕr | Rear Roll Stiffness [Nm/rad] | 70828.2455
MR rl | Motion Ratio rear left | 1.02 | Ms rl | Rear Left corner sprung mass [kg] | 163.8 | Kϕt | Total Roll Stiffness [Nm/rad] | 97992.2723 |  | Mot = Ms x ay x Hsra
MR rr | Motion Ratio rear right | 1.02 | Ms rr | Rear Right corner sprung mass [kg] | 184.2 | Mot | Overturning moment [Nm] | 1995.1878
M fl | Front Left total measured static corner mass [kg] | 185.8 | Ms f | Total front sprung mass [kg] | 402.2 | ϕ | Roll angle (Radians) | 0.020361 | 1.1664 | deg
M fr | Front Right measured static corner mass [kg] | 206.2 | Ms r | Total rear sprung mass [kg] | 348 | WTsf | Front weight transfer due to spung mass [N] | 376.2433
M rl | Rear Left total measured static corner mass [kg] | 198.8 | Mstot | Total sprung mass | 750.2 | WTsr | Rear weight transfer due to spung mass [N] | 948.7567 |  | Wtf = (ϕ x Kwf x Tf)/2
M rr | Rear Right total measured static corner mass [kg] | 219.2 | Mtot | Total Mass | 810
Mus fl | Front Left unsprung mass [kg] | 29 | Mustot | Total unsprung mass | 128 | WTsrcf | Front WT due to sprung mass at RC Height | 132.9722 |  | WTsr=(ϕ x Kwr x Tr)/2
Mus fr | Front Right total unsprung mass [kg] | 29 | Ks fl | Front Left Spring rate [N/mm] | 37.6532 | WTsrcr | Rear WT due to sprung mass at RC Height | 315.2605
Mus rl | Rear Left unsprung mass [kg] | 35 | Ks fr | Front Right rspring rate [N/mm] | 37.1278 | Wtusf | Front WT due to Unsprung mass at wheel centre height | 89.4857
Mus rr | Rear Right unsprung mass [kg] | 35 | Ks rl | Rear Left Spring rate [N/mm] | 58.8441 | Wtusr | Rear WT due to Unsprung mass at wheel centre height | 104.4474
Ks fl | Front Left Spring rate [lb/in] | 215 | Ks rr | Rear Right Spring Rate [N/mm] | 59.0193 |  | Total front WT | 598.7013
Ks fr | Front Right Spring rate [lb/in] | 212 | Kw fl | Front Left wheel rate [N/mm] | 25.318 |  | Total Rear WT | 1368.4646
Ks rl | Rear Left Spring rate [lb/in] | 336 | Kw fr | Front Right wheel rate [N/mm] | 24.9648 |  | Total WT calculated by adding all Weight Transfers | 1967.1658
Ks rr | Rear Right Spring rate [lb/in] | 337 | Kw rl | Rear Left Wheel Rate [N/mm] | 61.2214 | Fz fl | Left front vertical force [N] | 2421.3993 |  | From static +/- WT
Tf | Front Track | 1.47 | Kw rr | Rear Right wheel rate [N/mm] | 61.4036 | Fz fr | Front Rightvertical force [N] | 1424.1207 |  | Read vertical wheel load values into correct
Tr | Rear track | 1.52 | Kw f | Wheel Rate front Average | 25.1414 | Fz rl | Rear Left vertical force [N] | 3318.6926 |  | cells of Rowley Load Split Calculator on
L | Wheel base | 2.55 | Kw r | Wheel Rate rear Average | 61.3125 | Fz rr | Rear Right vertical force [N] | 781.8874 |  | another sheet
Rrf | Rolling Radius front, Husf | 0.28 | b | distance of cg of sprung mass from front axle [m] | 1.1829 |  | Total wheel loads by individual wheel load check | 7946.1
Rrr | Rolling Radius rear, Husr | 0.28 | hr -hf | Rear -Front RC Height [m] | 0,1 |  | Total wheel load by static corner weight check | 7946.1
Ht | Height of CG of total mass above ground | 0.45 | z | Depth of triangle at CG [m] | 0.05
Hs | Height of CG of sprung mass above ground | 0.4381 | z+hf | Height of roll axis at CG [m] | 0.11
hf | Height of Front roll centre above ground | 0.06 | Hsra | Height of CG above roll axis [m] | 0.3281 | WT | Total WT calculated for 'solid' car | 1974.8829 |  | Use Htot and Mtot to calculate total WT
hr | Height of Rear roll centre above ground | 0.17 | [7 empty] | These may not match exactly due to different tracks
FLS | Front Load Split | 997.2785
RLS | Rear Load Split | 2536.8052
FRLSD | Front rear load split diff | -1539.5267
WT% | Rear WT % | 69.2935
b x Mstot = Msr * L
| Ht x Mt = (Musf x Rrf) + (Musr x Rrr) + (Mstot x Hs) |  |  | hr-hf = Z
L b
|  | (D12*C23)+(D14*C24)+(G10* |  |  | WTsrcf
132.9722
WTsrcr
315.2605
WTsf
0.37624
WTsr
0.94876
Hsra
H s

## Q1
| Lateral Acceleration | 7 |  | Insert the Lat acc in m/s^2 in here and then read it into the calculations
Measured Suspension Data |  |  | Calculated Suspension Data |  |  | Results
MR fl | Motion Ratio front left | 1 | Ms fl | Front Left corner sprung mass [kg] | 225 | Kϕf | Front Roll Stiffness [Nm/rad] | 49255.6918
MR fr | Motion Ratio front right | 1 | Ms fr | Front Right corner sprung mass [kg] | 225 | Kϕr | Rear Roll Stiffness [Nm/rad] | 49255.6918
MR rl | Motion Ratio rear left | 1 | Ms rl | Rear Left corner sprung mass [kg] | 225 | Kϕt | Total Roll Stiffness [Nm/rad] | 98511.3835 |  | Mot = Ms x ay x Hsra
MR rr | Motion Ratio rear right | 1 | Ms rr | Rear Right corner sprung mass [kg] | 225 | Mot | Overturning moment [Nm] | 1664
M fl | Front Left total measured static corner mass [kg] | 250 | Ms f | Total front sprung mass [kg] | 450 | ϕ | Roll angle (Radians) | 0.016891 | 0.96768 | deg
M fr | Front Right measured static corner mass [kg] | 250 | Ms r | Total rear sprung mass [kg] | 450 | WTsf | Front weight transfer due to spung mass [N] | 554.6667
M rl | Rear Left total measured static corner mass [kg] | 250 | Mstot | Total sprung mass | 900 | WTsr | Rear weight transfer due to spung mass [N] | 554.6667 |  | Wtf = (ϕ x Kwf x Tf)/2
M rr | Rear Right total measured static corner mass [kg] | 250 | Mtot | Total Mass | 1000
Mus fl | Front Left unsprung mass [kg] | 25 | Mustot | Total unsprung mass | 100 | WTsrcf | Front WT due to sprung mass at RC Height | 210 |  | WTsr=(ϕ x Kwr x Tr)/2
Mus fr | Front Right total unsprung mass [kg] | 25 | Ks fl | Front Left Spring rate [N/mm] | 43.7828 | WTsrcr | Rear WT due to sprung mass at RC Height | 420
Mus rl | Rear Left unsprung mass [kg] | 25 | Ks fr | Front Right rspring rate [N/mm] | 43.7828 | Wtusf | Front WT due to Unsprung mass at wheel centre height | 64.1667
Mus rr | Rear Right unsprung mass [kg] | 25 | Ks rl | Rear Left Spring rate [N/mm] | 43.7828 | Wtusr | Rear WT due to Unsprung mass at wheel centre height | 64.1667
Ks fl | Front Left Spring rate [lb/in] | 250 | Ks rr | Rear Right Spring Rate [N/mm] | 43.7828 |  | Total front WT | 828.8333
Ks fr | Front Right Spring rate [lb/in] | 250 | Kw fl | Front Left wheel rate [N/mm] | 43.7828 |  | Total Rear WT | 1038.8333
Ks rl | Rear Left Spring rate [lb/in] | 250 | Kw fr | Front Right wheel rate [N/mm] | 43.7828 |  | Total WT calculated by adding all Weight Transfers | 1867.6667
Ks rr | Rear Right Spring rate [lb/in] | 250 | Kw rl | Rear Left Wheel Rate [N/mm] | 43.7828 | Fz fl | Left front vertical force [N] | 3281.3333 |  | From static +/- WT
Tf | Front Track | 1.5 | Kw rr | Rear Right wheel rate [N/mm] | 43.7828 | Fz fr | Front Rightvertical force [N] | 1623.6667 |  | Read vertical wheel load values into correct
Tr | Rear track | 1.5 | Kw f | Wheel Rate front Average | 43.7828 | Fz rl | Rear Left vertical force [N] | 3491.3333 |  | cells of Rowley Load Split Calculator on
L | Wheel base | 2.5 | Kw r | Wheel Rate rear Average | 43.7828 | Fz rr | Rear Right vertical force [N] | 1413.6667 |  | another sheet
Rrf | Rolling Radius front, Husf | 0.275 | b | distance of cg of sprung mass from front axle [m] | 1.25 |  | Total wheel loads by individual wheel load check | 9810
Rrr | Rolling Radius rear, Husr | 0.275 | hr -hf | Rear -Front RC Height [m] | 0,1 |  | Total wheel load by static corner weight check | 9810
Ht | Height of CG of total mass above ground | 0.4 | z | Depth of triangle at CG [m] | 0.05
Hs | Height of CG of sprung mass above ground | 0.41389 | z+hf | Height of roll axis at CG [m] | 0.15
hf | Height of Front roll centre above ground | 0.1 | Hsra | Height of CG above roll axis [m] | 0.26389 | WT | Total WT calculated for 'solid' car | 1866.6667 |  | Use Htot and Mtot to calculate total WT
hr | Height of Rear roll centre above ground | 0.2 | [7 empty] | These may not match exactly due to different tracks
FLS | Front Load Split | 1657.6667
RLS | Rear Load Split | 2077.6667
FRLSD | Front rear load split diff | -420
WT% | Rear WT % | 55.6518
b x Mstot = Msr * L
| Ht x Mt = (Musf x Rrf) + (Musr x Rrr) + (Mstot x Hs) |  |  | hr-hf = Z
L b
|  | (D12*C23)+(D14*C24)+(G10* |  |  | WTsrcf
210
WTsrcr
420
WTsf
0.55467
WTsr
0.55467
Hsra
H s

## Live calc
| Lateral Acceleration | 7 |  | Insert the Lat acc in m/s^2 in here and then read it into the calculations
Measured Suspension Data |  |  | Calculated Suspension Data |  |  | Results
MR fl | Motion Ratio front left | 1 | Ms fl | Front Left corner sprung mass [kg] | 225 | Kϕf | Front Roll Stiffness [Nm/rad] | 49255.6918
MR fr | Motion Ratio front right | 1 | Ms fr | Front Right corner sprung mass [kg] | 225 | Kϕr | Rear Roll Stiffness [Nm/rad] | 49255.6918
MR rl | Motion Ratio rear left | 1 | Ms rl | Rear Left corner sprung mass [kg] | 225 | Kϕt | Total Roll Stiffness [Nm/rad] | 98511.3835 |  | Mot = Ms x ay x Hsra
MR rr | Motion Ratio rear right | 1 | Ms rr | Rear Right corner sprung mass [kg] | 225 | Mot | Overturning moment [Nm] | 1664
M fl | Front Left total measured static corner mass [kg] | 250 | Ms f | Total front sprung mass [kg] | 450 | ϕ | Roll angle (Radians) | 0.016891 | 0.96768 | deg
M fr | Front Right measured static corner mass [kg] | 250 | Ms r | Total rear sprung mass [kg] | 450 | WTsf | Front weight transfer due to spung mass [N] | 554.6667
M rl | Rear Left total measured static corner mass [kg] | 250 | Mstot | Total sprung mass | 900 | WTsr | Rear weight transfer due to spung mass [N] | 554.6667 |  | Wtf = (ϕ x Kwf x Tf)/2
M rr | Rear Right total measured static corner mass [kg] | 250 | Mtot | Total Mass | 1000
Mus fl | Front Left unsprung mass [kg] | 25 | Mustot | Total unsprung mass | 100 | WTsrcf | Front WT due to sprung mass at RC Height | 210 |  | WTsr=(ϕ x Kwr x Tr)/2
Mus fr | Front Right total unsprung mass [kg] | 25 | Ks fl | Front Left Spring rate [N/mm] | 43.7828 | WTsrcr | Rear WT due to sprung mass at RC Height | 420
Mus rl | Rear Left unsprung mass [kg] | 25 | Ks fr | Front Right rspring rate [N/mm] | 43.7828 | Wtusf | Front WT due to Unsprung mass at wheel centre height | 64.1667
Mus rr | Rear Right unsprung mass [kg] | 25 | Ks rl | Rear Left Spring rate [N/mm] | 43.7828 | Wtusr | Rear WT due to Unsprung mass at wheel centre height | 64.1667
Ks fl | Front Left Spring rate [lb/in] | 250 | Ks rr | Rear Right Spring Rate [N/mm] | 43.7828 |  | Total front WT | 828.8333
Ks fr | Front Right Spring rate [lb/in] | 250 | Kw fl | Front Left wheel rate [N/mm] | 43.7828 |  | Total Rear WT | 1038.8333
Ks rl | Rear Left Spring rate [lb/in] | 250 | Kw fr | Front Right wheel rate [N/mm] | 43.7828 |  | Total WT calculated by adding all Weight Transfers | 1867.6667
Ks rr | Rear Right Spring rate [lb/in] | 250 | Kw rl | Rear Left Wheel Rate [N/mm] | 43.7828 | Fz fl | Left front vertical force [N] | 3281.3333 |  | From static +/- WT
Tf | Front Track | 1.5 | Kw rr | Rear Right wheel rate [N/mm] | 43.7828 | Fz fr | Front Rightvertical force [N] | 1623.6667 |  | Read vertical wheel load values into correct
Tr | Rear track | 1.5 | Kw f | Wheel Rate front Average | 43.7828 | Fz rl | Rear Left vertical force [N] | 3491.3333 |  | cells of Rowley Load Split Calculator on
L | Wheel base | 2.5 | Kw r | Wheel Rate rear Average | 43.7828 | Fz rr | Rear Right vertical force [N] | 1413.6667 |  | another sheet
Rrf | Rolling Radius front, Husf | 0.275 | b | distance of cg of sprung mass from front axle [m] | 1.25 |  | Total wheel loads by individual wheel load check | 9810
Rrr | Rolling Radius rear, Husr | 0.275 | hr -hf | Rear -Front RC Height [m] | 0,1 |  | Total wheel load by static corner weight check | 9810
Ht | Height of CG of total mass above ground | 0.4 | z | Depth of triangle at CG [m] | 0.05
Hs | Height of CG of sprung mass above ground | 0.41389 | z+hf | Height of roll axis at CG [m] | 0.15
hf | Height of Front roll centre above ground | 0.1 | Hsra | Height of CG above roll axis [m] | 0.26389 | WT | Total WT calculated for 'solid' car | 1866.6667 |  | Use Htot and Mtot to calculate total WT
hr | Height of Rear roll centre above ground | 0.2 | [7 empty] | These may not match exactly due to different tracks
b x Mstot = Msr * L
| Ht x Mt = (Musf x Rrf) + (Musr x Rrr) + (Mstot x Hs) |  |  | hr-hf = Z
L b
|  | (D12*C23)+(D14*C24)+(G10* |  |  | WTsrcf
210
WTsrcr
420
WTsf
0.55467
WTsr
0.55467
Hsra
H s

## Spring Rate Conversion
Spring Rate Conversions
By Warren Rowley |  |  |  |  | 1
|  |  |  | kg/mm to N/m | 9806.65
|  |  |  | lb/in to N/mm | 0.17513
|  |  |  | lb/in to N/m | 175.1268
|  |  |  | lb/in to kg/mm | 0.017858
|  |  |  | N/mm to kg/mm | 0.10197
|  |  |  | N/mm to lb/in | 5.7101
|  |  |  | N/mm to N/m | 1000
|  |  |  | N/m to N/mm | 0.001
|  |  |  | N/m to kg/mm | 0.00010197
|  |  |  | N/m to lb/in | 0.0057101
|  | N/mm | N/m | kg/mm | lb/in
N/mm | 148.8578 | 148.8578 | 148857.763 | 15.1793 | 850
N/m | 100 | 0.1 | 100 | 0.010197 | 0.57101
kg/mm | 0.010197 | 0.1 | 100 | 0.010197 | 0.57101
lb/in | 900 | 157.6141 | 157614.0995 | 16.0722 | 900

## Load Spliits
Wheel load distribution
50%
LF+RF
4905
|  |  | 33.45% | LF |  | RF | 16.55%
Front Split | LF-RF | 1657.6667 | 3281.3333 |  |  |  | 1623.6667
| LF+LR | 69.04% | 6772.6667 |  | 9810 |  | 3037.3333 | 30.96% | RF+RR
(LR-RR) - | (LF-RF) | 420 | 35.59% |  |  |  | 14.41%
Rear Split | LR-RR | 2077.6667 | 3491.3333 | LR |  | RR | 1413.6667
|  | LR-LF Split | 210 |  | 4905 |  | -210 | RR-RF Split
|  | Wedge | 52.14% |  | LR+RR
|  | LR-RF Split | 1867.6667 |  | 50%
156