## Sheet1
Data | Value | Unit | [5 empty] | Baro | Humidity | Ambient temp
Bar Length | 0.81578 | mm | [5 empty] | mBar | % | Deg C
N/m to ft/lbf | 0.73756 | [6 empty] | 1018.9 | 46 | 27
|  |  | Load | Dyno Speed | Fuel Flow Rate | Lambda | Corrected Power | Torque | Torque | BMEP | SFC | Overall Thermal Efficiency | Power | Mass of Fuel | Input Energy | Brake Power | IMEP | Mechanical Efficiency | Torque (smoothed) | RPM (smoothed | BP (smoothed | SFC
|  |  | Newtons | rpm | l/min | Lambda | W | Nm | Ft/lbs |  | kg/kwh | % | KW | Kg | J | KW |  | % | N/m | RPM | KP | kg/kwh
|  |  | 102.275 | 1000 | 0.0704 | 1.2658 | 0.0087919 | 83.4335 | 75.4342 | 655.2851 | 360.3332 | 0.022202 | 8.7371 | 3.168 | 39.6 | 7.4388 | 769.656 | 85.14 | 84.0497 | 1050 | 7.8757 | 348.931
|  |  | 102.756 | 1050 | 0.0724 | 1.2678 | 0.0092749 | 83.8259 | 75.7889 | 658.3669 | 351.2717 | 0.022774 | 9.2171 | 3.258 | 40.725 | 7.8475 | 773.2757 | 85.14 | 84.3577 | 1075 | 8.0942 | 343.23
|  |  | 103.689 | 1100 | 0.0737 | 1.2734 | 0.0098048 | 84.587 | 76.4771 | 664.3447 | 338.2542 | 0.023651 | 9.7437 | 3.3165 | 41.4562 | 8.2958 | 780.2968 | 85.14 | 84.9318 | 1112.5 | 8.436 | 333.507
|  |  | 104.209 | 1150 | 0.0728 | 1.2848 | 0.010302 | 85.0112 | 76.8606 | 667.6764 | 318.0017 | 0.025157 | 10.2377 | 3.276 | 40.95 | 8.7164 | 784.21 | 85.14 | 85.6781 | 1156.25 | 8.8478 | 321.412
|  |  | 105.811 | 1200 | 0.0744 | 1.2918 | 0.010915 | 86.3181 | 78.0422 | 677.9406 | 306.734 | 0.026081 | 10.847 | 3.348 | 41.85 | 9.2352 | 796.2656 | 85.14 | 86.758 | 1203.12 | 9.3254 | 311.021
|  |  | 107.51 | 1250 | 0.07895 | 1.2973 | 0.011552 | 87.7041 | 79.2953 | 688.8262 | 307.5349 | 0.026013 | 11.4804 | 3.5528 | 44.4094 | 9.7744 | 809.0512 | 85.14 | 88.0578 | 1251.56 | 9.8481 | 302.774
|  |  | 109.488 | 1300 | 0.079 | 1.299 | 0.012235 | 89.3177 | 80.7542 | 701.4994 | 290.5483 | 0.027534 | 12.1593 | 3.555 | 44.4375 | 10.3524 | 823.9364 | 85.14 | 89.5345 | 1300.78 | 10.4076 | 292.146
|  |  | 111.797 | 1350 | 0.0796 | 1.2947 | 0.012974 | 91.2013 | 82.4572 | 716.2934 | 276.0897 | 0.028976 | 12.8933 | 3.582 | 44.775 | 10.9773 | 841.3124 | 85.14 | 91.1196 | 1350.39 | 10.9947 | 282.317
|  |  | 114.268 | 1400 | 0.0835 | 1.2855 | 0.013752 | 93.2171 | 84.2798 | 732.1253 | 273.2341 | 0.029279 | 13.6663 | 3.7575 | 46.9688 | 11.6355 | 859.9076 | 85.14 | 92.6639 | 1400.2 | 11.5904 | 275.601
|  |  | 115.783 | 1450 | 0.0847 | 1.2782 | 0.014432 | 94.453 | 85.3972 | 741.8321 | 264.102 | 0.030291 | 14.3421 | 3.8115 | 47.6437 | 12.2109 | 871.3085 | 85.14 | 93.9315 | 1450.1 | 12.1636 | 270.069
|  |  | 116.985 | 1500 | 0.08865 | 1.2795 | 0.015085 | 95.4336 | 86.2837 | 749.5334 | 264.459 | 0.03025 | 14.9907 | 3.9893 | 49.8656 | 12.7631 | 880.354 | 85.14 | 94.9385 | 1500.05 | 12.7132 | 267.52
|  |  | 117.788 | 1550 | 0.0932 | 1.2777 | 0.015694 | 96.0886 | 86.876 | 754.6783 | 267.2294 | 0.029937 | 15.5967 | 4.194 | 52.425 | 13.279 | 886.3969 | 85.14 | 95.6979 | 1550.02 | 13.2379 | 266.501
|  |  | 118.471 | 1600 | 0.0959 | 1.2824 | 0.016295 | 96.6458 | 87.3797 | 759.0543 | 264.8425 | 0.030207 | 16.1932 | 4.3155 | 53.9438 | 13.7869 | 891.5367 | 85.14 | 96.2619 | 1600.01 | 13.742 | 265.118
|  |  | 118.772 | 1650 | 0.09875 | 1.2903 | 0.016846 | 96.8913 | 87.6017 | 760.9829 | 263.779 | 0.030328 | 16.7416 | 4.4438 | 55.5469 | 14.2538 | 893.8018 | 85.14 | 96.6339 | 1650.01 | 14.2237 | 263.873
|  |  | 118.656 | 1700 | 0.10005 | 1.2994 | 0.01734 | 96.7967 | 87.5162 | 760.2396 | 259.6448 | 0.030811 | 17.2321 | 4.5023 | 56.2781 | 14.6714 | 892.9289 | 85.14 | 96.8773 | 1700 | 14.6904 | 262.676
|  |  | 118.861 | 1750 | 0.10305 | 1.3105 | 0.017881 | 96.964 | 87.6674 | 761.5531 | 259.3413 | 0.030847 | 17.7696 | 4.6372 | 57.9656 | 15.129 | 894.4716 | 85.14 | 97.161 | 1750 | 15.1665 | 262.993
|  |  | 119.584 | 1800 | 0.1093 | 1.3149 | 0.018504 | 97.5538 | 88.2006 | 766.1854 | 265.8127 | 0.030096 | 18.3885 | 4.9185 | 61.4812 | 15.6559 | 899.9124 | 85.14 | 97.5431 | 1800 | 15.6614 | 265.137
|  |  | 119.934 | 1850 | 0.11415 | 1.3185 | 0.019073 | 97.8393 | 88.4588 | 768.4279 | 269.3165 | 0.029705 | 18.9546 | 5.1368 | 64.2094 | 16.1379 | 902.5463 | 85.14 | 97.92 | 1850 | 16.1591 | 266.943
|  |  | 120.176 | 1900 | 0.11745 | 1.3189 | 0.019628 | 98.0367 | 88.6373 | 769.9784 | 269.2668 | 0.02971 | 19.5061 | 5.2852 | 66.0656 | 16.6075 | 904.3674 | 85.14 | 98.3371 | 1900 | 16.6674 | 267.562
|  |  | 120.948 | 1950 | 0.12055 | 1.3148 | 0.020274 | 98.6665 | 89.2067 | 774.9247 | 267.5685 | 0.029899 | 20.148 | 5.4248 | 67.8094 | 17.154 | 910.177 | 85.14 | 98.9046 | 1950 | 17.2056 | 267.329
|  |  | 122.157 | 2000 | 0.12555 | 1.3165 | 0.021002 | 99.6527 | 90.0984 | 782.6709 | 269.0106 | 0.029739 | 20.8712 | 5.6498 | 70.6219 | 17.7698 | 919.2751 | 85.14 | 99.591 | 2000 | 17.7696 | 266.976
|  |  | 122.845 | 2050 | 0.12785 | 1.321 | 0.021648 | 100.214 | 90.6058 | 787.0789 | 265.7605 | 0.030102 | 21.5135 | 5.7532 | 71.9156 | 18.3166 | 924.4526 | 85.14 | 100.247 | 2050 | 18.3335 | 265.605
|  |  | 123.796 | 2100 | 0.1309 | 1.3229 | 0.022348 | 100.9898 | 91.3072 | 793.1721 | 263.5815 | 0.030351 | 22.2088 | 5.8905 | 73.6312 | 18.9086 | 931.6092 | 85.14 | 100.918 | 2100 | 18.9058 | 264.157
|  |  | 124.794 | 2150 | 0.13435 | 1.3216 | 0.023064 | 101.804 | 92.0433 | 799.5664 | 262.1239 | 0.03052 | 22.9209 | 6.0457 | 75.5719 | 19.5149 | 939.1195 | 85.14 | 101.555 | 2150 | 19.4767 | 262.997
|  |  | 125.137 | 2200 | 0.1377 | 1.3165 | 0.023666 | 102.0838 | 92.2963 | 801.764 | 261.8344 | 0.030554 | 23.5184 | 6.1965 | 77.4562 | 20.0236 | 941.7007 | 85.14 | 102.066 | 2200 | 20.0285 | 262.273
|  |  | 126.028 | 2250 | 0.14105 | 1.3047 | 0.024376 | 102.8106 | 92.9535 | 807.4727 | 260.3902 | 0.030723 | 24.2242 | 6.3473 | 79.3406 | 20.6245 | 948.4058 | 85.14 | 102.569 | 2250 | 20.5828 | 261.769
|  |  | 126.66 | 2300 | 0.14495 | 1.2965 | 0.025043 | 103.3262 | 93.4196 | 811.522 | 260.4666 | 0.030714 | 24.8867 | 6.5227 | 81.5344 | 21.1885 | 953.1618 | 85.14 | 102.951 | 2300 | 21.1163 | 261.954
|  |  | 126.822 | 2350 | 0.14985 | 1.2823 | 0.02562 | 103.4583 | 93.5391 | 812.5599 | 263.2058 | 0.030394 | 25.4602 | 6.7433 | 84.2906 | 21.6768 | 954.3809 | 85.14 | 103.144 | 2350 | 21.6137 | 262.883
|  |  | 126.69 | 2400 | 0.1537 | 1.273 | 0.026138 | 103.3507 | 93.4417 | 811.7142 | 264.6192 | 0.030232 | 25.9749 | 6.9165 | 86.4562 | 22.115 | 953.3876 | 85.14 | 103.181 | 2400 | 22.0794 | 263.651
|  |  | 126.552 | 2450 | 0.15565 | 1.2698 | 0.026653 | 103.2381 | 93.34 | 810.83 | 262.7938 | 0.030442 | 26.4871 | 7.0043 | 87.5531 | 22.5511 | 952.3491 | 85.14 | 103.134 | 2450 | 22.5275 | 263.935
|  |  | 126.438 | 2500 | 0.1596 | 1.2745 | 0.027172 | 103.1451 | 93.2559 | 810.0996 | 264.3117 | 0.030267 | 27.0033 | 7.182 | 89.775 | 22.9906 | 951.4912 | 85.14 | 103.034 | 2500 | 22.9636 | 264.79
|  |  | 126.239 | 2550 | 0.1626 | 1.2788 | 0.027672 | 102.9827 | 93.1091 | 808.8246 | 264.4161 | 0.030255 | 27.5 | 7.317 | 91.4625 | 23.4135 | 949.9937 | 85.14 | 102.878 | 2550 | 23.3863 | 265.884
|  |  | 126.161 | 2600 | 0.16805 | 1.2763 | 0.028197 | 102.9191 | 93.0516 | 808.3248 | 268.1891 | 0.02983 | 28.0219 | 7.5623 | 94.5281 | 23.8579 | 949.4067 | 85.14 | 102.671 | 2600 | 23.7954 | 267.712
|  |  | 125.847 | 2650 | 0.17145 | 1.2803 | 0.028668 | 102.663 | 92.82 | 806.313 | 269.1224 | 0.029726 | 28.4897 | 7.7152 | 96.4406 | 24.2562 | 947.0437 | 85.14 | 102.339 | 2650 | 24.1732 | 269.301
|  |  | 124.911 | 2700 | 0.17465 | 1.2837 | 0.028992 | 101.8994 | 92.1296 | 800.316 | 271.0848 | 0.029511 | 28.8114 | 7.8593 | 98.2406 | 24.53 | 940 | 85.14 | 101.845 | 2700 | 24.5096 | 270.979
|  |  | 123.927 | 2750 | 0.1784 | 1.2812 | 0.029296 | 101.0967 | 91.4039 | 794.0114 | 274.0295 | 0.029194 | 29.1138 | 8.028 | 100.35 | 24.7874 | 932.595 | 85.14 | 101.324 | 2750 | 24.8357 | 272.604
|  |  | 123.689 | 2800 | 0.18005 | 1.2745 | 0.029771 | 100.9025 | 91.2283 | 792.4865 | 272.148 | 0.029396 | 29.5862 | 8.1022 | 101.2781 | 25.1897 | 930.804 | 85.14 | 100.918 | 2800 | 25.1861 | 273.516
|  |  | 123.389 | 2850 | 0.1831 | 1.2604 | 0.03023 | 100.6578 | 91.0071 | 790.5644 | 272.5638 | 0.029351 | 30.0414 | 8.2395 | 102.9938 | 25.5773 | 928.5464 | 85.14 | 100.518 | 2850 | 25.5346 | 275.112
|  |  | 122.519 | 2900 | 0.1879 | 1.2531 | 0.030543 | 99.9481 | 90.3654 | 784.9902 | 276.8385 | 0.028898 | 30.353 | 8.4555 | 105.6938 | 25.8425 | 921.9993 | 85.14 | 100.049 | 2900 | 25.8617 | 277.982
|  |  | 121.837 | 2950 | 0.19255 | 1.2394 | 0.030897 | 99.3917 | 89.8624 | 780.6206 | 280.4422 | 0.028526 | 30.7044 | 8.6647 | 108.3094 | 26.1417 | 916.867 | 85.14 | 99.6301 | 2950 | 26.1985 | 281.423
|  |  | 121.709 | 3000 | 0.199 | 1.2273 | 0.031387 | 99.2873 | 89.768 | 779.8005 | 285.3056 | 0.02804 | 31.192 | 8.955 | 111.9375 | 26.5569 | 915.9038 | 85.14 | 99.3305 | 3000 | 26.5636 | 285.355
|  |  | 121.123 | 3050 | 0.20605 | 1.2193 | 0.031757 | 98.8092 | 89.3357 | 776.0459 | 291.9761 | 0.0274 | 31.5592 | 9.2722 | 115.9031 | 26.8695 | 911.4939 | 85.14 | 99.0525 | 3050 | 26.9321 | 289.312
|  |  | 121.124 | 3100 | 0.21005 | 1.2069 | 0.032278 | 98.8101 | 89.3365 | 776.0523 | 292.841 | 0.027319 | 32.0768 | 9.4522 | 118.1531 | 27.3102 | 911.5015 | 85.14 | 98.8962 | 3100 | 27.332 | 291.938
|  |  | 120.851 | 3150 | 0.21605 | 1.1927 | 0.032724 | 98.5873 | 89.1351 | 774.3032 | 297.0945 | 0.026927 | 32.5207 | 9.7222 | 121.5281 | 27.6882 | 909.447 | 85.14 | 98.7829 | 3150 | 27.7427 | 294.111
|  |  | 120.596 | 3200 | 0.21795 | 1.1848 | 0.033174 | 98.3793 | 88.947 | 772.6694 | 295.6481 | 0.027059 | 32.9672 | 9.8078 | 122.5969 | 28.0683 | 907.5281 | 85.14 | 98.7675 | 3200 | 28.1806 | 294.793
|  |  | 120.84 | 3250 | 0.22305 | 1.1738 | 0.03376 | 98.5784 | 89.127 | 774.2327 | 297.3098 | 0.026908 | 33.5501 | 10.0373 | 125.4656 | 28.5645 | 909.3642 | 85.14 | 98.9461 | 3250 | 28.6747 | 295.047
|  |  | 121.633 | 3300 | 0.2255 | 1.1612 | 0.034505 | 99.2253 | 89.7119 | 779.3135 | 294.0914 | 0.027202 | 34.2898 | 10.1475 | 126.8438 | 29.1943 | 915.3319 | 85.14 | 99.3086 | 3300 | 29.224 | 294.17
|  |  | 122.181 | 3350 | 0.2285 | 1.151 | 0.035185 | 99.6723 | 90.1161 | 782.8246 | 292.2394 | 0.027375 | 34.9662 | 10.2825 | 128.5312 | 29.7702 | 919.4558 | 85.14 | 99.7127 | 3350 | 29.788 | 293.332
|  |  | 122.933 | 3400 | 0.2342 | 1.1412 | 0.03593 | 100.2858 | 90.6707 | 787.6428 | 293.3193 | 0.027274 | 35.7065 | 10.539 | 131.7375 | 30.4005 | 925.1148 | 85.14 | 100.137 | 3400 | 30.3609 | 293.04
|  |  | 123.475 | 3450 | 0.23605 | 1.1267 | 0.036619 | 100.7279 | 91.0705 | 791.1154 | 290.0728 | 0.027579 | 36.3913 | 10.6223 | 132.7781 | 30.9836 | 929.1936 | 85.14 | 100.487 | 3450 | 30.9141 | 292.608
|  |  | 123.428 | 3500 | 0.24195 | 1.1198 | 0.037136 | 100.6896 | 91.0358 | 790.8143 | 293.1872 | 0.027286 | 36.9047 | 10.8878 | 136.0969 | 31.4206 | 928.8399 | 85.14 | 100.716 | 3500 | 31.4325 | 293.444
|  |  | 124.205 | 3550 | 0.24545 | 1.1062 | 0.037903 | 101.3235 | 91.6089 | 795.7926 | 291.4048 | 0.027453 | 37.6675 | 11.0452 | 138.0656 | 32.0701 | 934.6871 | 85.14 | 100.959 | 3550 | 31.9568 | 294.409
|  |  | 124.066 | 3600 | 0.25505 | 1.097 | 0.038394 | 101.2101 | 91.5064 | 794.902 | 298.9311 | 0.026762 | 38.1553 | 11.4772 | 143.4656 | 32.4854 | 933.6411 | 85.14 | 101.019 | 3600 | 32.4244 | 296.875
|  |  | 123.967 | 3650 | 0.25755 | 1.094 | 0.038896 | 101.1293 | 91.4334 | 794.2677 | 297.9639 | 0.026849 | 38.6544 | 11.5898 | 144.8719 | 32.9103 | 932.896 | 85.14 | 100.984 | 3650 | 32.8616 | 298.313
|  |  | 123.815 | 3700 | 0.26445 | 1.0966 | 0.039381 | 101.0053 | 91.3213 | 793.2938 | 302.1828 | 0.026474 | 39.1358 | 11.9003 | 148.7531 | 33.3202 | 931.7522 | 85.14 | 100.875 | 3700 | 33.2744 | 299.926
|  |  | 123.767 | 3750 | 0.2651 | 1.0981 | 0.039898 | 100.9661 | 91.2859 | 792.9863 | 299.0024 | 0.026756 | 39.6493 | 11.9295 | 149.1188 | 33.7574 | 931.391 | 85.14 | 100.702 | 3750 | 33.6643 | 300.41
|  |  | 123.509 | 3800 | 0.2693 | 1.0991 | 0.040345 | 100.7557 | 91.0956 | 791.3332 | 300.3691 | 0.026634 | 40.0942 | 12.1185 | 151.4812 | 34.1362 | 929.4494 | 85.14 | 100.396 | 3800 | 34.0076 | 301.599
|  |  | 122.672 | 3850 | 0.27375 | 1.1053 | 0.040599 | 100.0729 | 90.4782 | 785.9705 | 303.4234 | 0.026366 | 40.3465 | 12.3187 | 153.9844 | 34.351 | 923.1507 | 85.14 | 99.9114 | 3850 | 34.2865 | 303.402
|  |  | 122.157 | 3900 | 0.2759 | 1.117 | 0.040954 | 99.6527 | 90.0984 | 782.6709 | 303.1586 | 0.026389 | 40.6989 | 12.4155 | 155.1937 | 34.651 | 919.2751 | 85.14 | 99.3457 | 3900 | 34.5333 | 305.194
|  |  | 121.184 | 3950 | 0.28285 | 1.1226 | 0.041148 | 98.859 | 89.3807 | 776.4368 | 309.3249 | 0.025863 | 40.8923 | 12.7282 | 159.1031 | 34.8157 | 911.953 | 85.14 | 98.6263 | 3950 | 34.7212 | 308.004
|  |  | 120.004 | 4000 | 0.28455 | 1.1246 | 0.041264 | 97.8964 | 88.5104 | 768.8764 | 310.3159 | 0.02578 | 41.0067 | 12.8048 | 160.0594 | 34.9131 | 903.0731 | 85.14 | 97.7907 | 4000 | 34.8617 | 310.154
|  |  | 118.734 | 4050 | 0.2871 | 1.1222 | 0.041337 | 96.8603 | 87.5737 | 760.7394 | 312.539 | 0.025597 | 41.0799 | 12.9195 | 161.4938 | 34.9754 | 893.5158 | 85.14 | 96.9022 | 4050 | 34.9766 | 312.223
|  |  | 117.442 | 4100 | 0.28895 | 1.1239 | 0.041392 | 95.8064 | 86.6208 | 752.4614 | 314.1351 | 0.025467 | 41.1346 | 13.0027 | 162.5344 | 35.022 | 883.7931 | 85.14 | 96.0346 | 4100 | 35.0921 | 314.133
|  |  | 116.5 | 4150 | 0.29305 | 1.1223 | 0.041561 | 95.0379 | 85.926 | 746.426 | 317.2991 | 0.025213 | 41.3022 | 13.1872 | 164.8406 | 35.1647 | 876.7042 | 85.14 | 95.2811 | 4150 | 35.2426 | 316.042
|  |  | 115.931 | 4200 | 0.2949 | 1.1218 | 0.041856 | 94.5737 | 85.5063 | 742.7803 | 317.0495 | 0.025233 | 41.5957 | 13.2705 | 165.8812 | 35.4146 | 872.4223 | 85.14 | 94.6491 | 4200 | 35.432 | 317.323
|  |  | 115.034 | 4250 | 0.29715 | 1.1246 | 0.042027 | 93.842 | 84.8447 | 737.0332 | 318.1718 | 0.025144 | 41.7652 | 13.3718 | 167.1469 | 35.5589 | 865.672 | 85.14 | 94.0549 | 4250 | 35.6301 | 318.741
|  |  | 114.391 | 4300 | 0.3022 | 1.1228 | 0.042284 | 93.3174 | 84.3705 | 732.9134 | 321.6142 | 0.024875 | 42.0204 | 13.599 | 169.9875 | 35.7761 | 860.8332 | 85.14 | 93.5672 | 4300 | 35.8637 | 320.444
|  |  | 114.016 | 4350 | 0.30605 | 1.1194 | 0.042635 | 93.0115 | 84.0939 | 730.5107 | 323.0267 | 0.024766 | 42.3696 | 13.7722 | 172.1531 | 36.0735 | 858.0112 | 85.14 | 93.2043 | 4350 | 36.1412 | 321.562
|  |  | 113.871 | 4400 | 0.3092 | 1.1199 | 0.04307 | 92.8932 | 83.9869 | 729.5817 | 323.0537 | 0.024764 | 42.8021 | 13.914 | 173.925 | 36.4417 | 856.92 | 85.14 | 92.9378 | 4400 | 36.4526 | 321.948
|  |  | 113.985 | 4450 | 0.3099 | 1.1187 | 0.043603 | 92.9862 | 84.071 | 730.3121 | 319.8269 | 0.025014 | 43.3319 | 13.9455 | 174.3187 | 36.8927 | 857.7779 | 85.14 | 92.6935 | 4450 | 36.7694 | 321.78
|  |  | 113.306 | 4500 | 0.31445 | 1.1156 | 0.043831 | 92.4323 | 83.5702 | 725.9617 | 322.84 | 0.02478 | 43.5577 | 14.1502 | 176.8781 | 37.085 | 852.6682 | 85.14 | 92.3029 | 4500 | 37.0245 | 322.589
|  |  | 113.074 | 4550 | 0.3171 | 1.1095 | 0.044227 | 92.2431 | 83.3991 | 724.4753 | 322.6437 | 0.024795 | 43.9515 | 14.2695 | 178.3688 | 37.4203 | 850.9223 | 85.14 | 91.8477 | 4550 | 37.2493 | 323.272
|  |  | 112.195 | 4600 | 0.3194 | 1.1057 | 0.044365 | 91.526 | 82.7508 | 718.8434 | 323.9699 | 0.024694 | 44.0891 | 14.373 | 179.6625 | 37.5374 | 844.3075 | 85.14 | 91.1947 | 4600 | 37.3886 | 324.269
|  |  | 111.061 | 4650 | 0.32055 | 1.0978 | 0.044394 | 90.6009 | 81.9144 | 711.5778 | 324.9244 | 0.024621 | 44.1178 | 14.4247 | 180.3094 | 37.5619 | 835.7738 | 85.14 | 90.376 | 4650 | 37.4534 | 325.416
|  |  | 109.973 | 4700 | 0.3207 | 1.0956 | 0.044432 | 89.7133 | 81.1119 | 704.6069 | 324.8001 | 0.024631 | 44.1554 | 14.4315 | 180.3938 | 37.5939 | 827.5862 | 85.14 | 89.445 | 4700 | 37.4641 | 326.809
|  |  | 108.654 | 4750 | 0.32485 | 1.0883 | 0.044366 | 88.6373 | 80.1391 | 696.1559 | 329.4918 | 0.02428 | 44.0899 | 14.6183 | 182.7281 | 37.5381 | 817.6602 | 85.14 | 88.3797 | 4750 | 37.4098 | 329.207
|  |  | 107.076 | 4800 | 0.32455 | 1.084 | 0.044182 | 87.35 | 78.9752 | 686.0455 | 330.5593 | 0.024201 | 43.9069 | 14.6048 | 182.5594 | 37.3823 | 805.7852 | 85.14 | 87.1857 | 4800 | 37.2914 | 331.463
|  |  | 105.24 | 4850 | 0.3257 | 1.0822 | 0.043877 | 85.8523 | 77.621 | 674.2821 | 334.0383 | 0.023949 | 43.6036 | 14.6565 | 183.2063 | 37.1241 | 791.9687 | 85.14 | 85.9095 | 4850 | 37.1274 | 334.17
|  |  | 103.632 | 4900 | 0.3277 | 1.0846 | 0.043652 | 84.5405 | 76.435 | 663.9795 | 337.8217 | 0.023681 | 43.38 | 14.7465 | 184.3313 | 36.9337 | 779.8679 | 85.14 | 84.6619 | 4899.99 | 36.9652 | 336.943
|  |  | 102.335 | 4950 | 0.32845 | 1.0882 | 0.043545 | 83.4824 | 75.4784 | 655.6695 | 339.4228 | 0.023569 | 43.2742 | 14.7803 | 184.7531 | 36.8436 | 770.1075 | 85.14 | 83.4749 | 4949.98 | 36.8186 | 339.276
|  |  | 101.106 | 5000 | 0.3287 | 1.0869 | 0.043457 | 82.4798 | 74.572 | 647.7952 | 340.372 | 0.023504 | 43.1863 | 14.7915 | 184.8938 | 36.7689 | 760.8588 | 85.14 | 82.2843 | 4999.97 | 36.6596 | 341.537
|  |  | 99.3149 | 5050 | 0.32985 | 1.0891 | 0.043114 | 81.0187 | 73.2509 | 636.3195 | 344.28 | 0.023237 | 42.8455 | 14.8432 | 185.5406 | 36.4787 | 747.3802 | 85.14 | 80.9958 | 5049.93 | 36.4459 | 344.379
|  |  | 97.5815 | 5100 | 0.3297 | 1.0918 | 0.042781 | 79.6046 | 71.9724 | 625.2134 | 346.8026 | 0.023068 | 42.5145 | 14.8365 | 185.4563 | 36.1969 | 734.3357 | 85.14 | 79.6958 | 5099.87 | 36.2158 | 347.272
|  |  | 95.8486 | 5150 | 0.33095 | 1.0941 | 0.042433 | 78.191 | 70.6943 | 614.1106 | 350.9704 | 0.022794 | 42.1689 | 14.8928 | 186.1594 | 35.9026 | 721.295 | 85.14 | 78.4415 | 5149.74 | 35.9952 | 350.399
|  |  | 94.8033 | 5200 | 0.3338 | 1.0935 | 0.042378 | 77.3383 | 69.9233 | 607.4132 | 354.4546 | 0.02257 | 42.114 | 15.021 | 187.7625 | 35.8558 | 713.4288 | 85.14 | 77.3124 | 5199.48 | 35.8208 | 353.239
|  |  | 93.0976 | 5250 | 0.3313 | 1.088 | 0.042015 | 75.9468 | 68.6653 | 596.4847 | 354.8336 | 0.022546 | 41.7539 | 14.9085 | 186.3562 | 35.5493 | 700.5928 | 85.14 | 76.1703 | 5248.96 | 35.629 | 355.473
# |  |  | 91.7886 | 5300 | 0.3324 | 1.0834 | 0.041819 | 74.8789 | 67.6998 | 588.0978 | 357.6823 | 0.022366 | 41.5589 | 14.958 | 186.975 | 35.3833 | 690.7421 | 85.14 | 75.14 | 5297.92 | 35.4769 | 358.026
|  |  | 90.5938 | 5350 | 0.3308 | 1.0801 | 0.041664 | 73.9042 | 66.8186 | 580.4426 | 357.2846 | 0.022391 | 41.4049 | 14.886 | 186.075 | 35.2521 | 681.7508 | 85.14 | 74.2403 | 5345.83 | 35.3717 | 360.75
|  |  | 89.6374 | 5400 | 0.3388 | 1.079 | 0.04161 | 73.124 | 66.1132 | 574.3149 | 366.4051 | 0.021834 | 41.3507 | 15.246 | 190.575 | 35.206 | 674.5535 | 85.14 | 73.5086 | 5391.67 | 35.3263 | 365.207
|  |  | 88.9256 | 5450 | 0.3438 | 1.0792 | 0.041661 | 72.5434 | 65.5882 | 569.7543 | 371.3502 | 0.021543 | 41.4021 | 15.471 | 193.3875 | 35.2498 | 669.197 | 85.14 | 72.9693 | 5433.33 | 35.3411 | 369.066
|  |  | 88.6474 | 5500 | 0.3488 | 1.0837 | 0.041912 | 72.3164 | 65.383 | 567.9718 | 374.4975 | 0.021362 | 41.6513 | 15.696 | 196.2 | 35.4619 | 667.1034 | 85.14 | 72.6428 | 5466.67 | 35.4015 | 371.782