## Sheet1
Crank Angle The three engines that I have selected all have their pressure data recorded at different crank angles. Firstly, the Mclaren 570s’s crank angle was recorded through a cycle from 0° to 720°. Next the Husqvarna’s crank angle was recorded for half a cycle between BDC to BDC which is -180° to 180°. Finally, the Ford Fox’s crank angle is recorded for a cycle for -360° to 360°.
Equations The piston position was calculated using the equation s=a+l-a cos⁡θ-l cos⁡((sin^(-1)⁡((a/l) ) sin⁡(θ))) This allows for piston position to be calculated using crank angle and the standard slider-crank equation based off the engine geometry. This then allows for the piston volume to be calculated using the equation Volume=Vc+((πB^2)/4 x s) Work done is then calculated as the area within the pressure volume loop. The area inside the pressure volume loop is defined as the integral of the pressure about the change in volume, while ensuring pressure is in Pascals and Volume is in m^3 therefore: Work Done=∫P* dv Using work done then allows for the IMEP to be defined as the work done by the engine over the quantity that the engine’s volume has been displaced by. This then gives the equation for IMEP to be: IMEP=(Work Done)/(Displacement Volume )
Compression occurs From BDC between 10-7 Bar up until the sharp increase that occurs at around 50-55 Bar when the RPM is between 5-8000 and at around 22 Bar when the RPM is between 1-4000. For the Husqvarna compression occurs up to about 15Bar and the Ford Fox undergoes compression until 40-50Bar. In contrast combustion occurs from where combustion ends up until maximum pressure occurs. For the Mclaren this occurs around 105-110 Bar, the Husqvarna occurs around 60-65Bar and finally the Ford Fox max pressure occurs at 73-82Bar.
The McLaren engine has a high combustion rate due to having a steeper smooth gradient. The Husqvarna has an even higher combustion rate than McLaren however being more varied in where the peak occurs. Finally, the ford fox has a low combustion rate as well as having a smaller peak than the other engines.