## Calculations
| Engine Cycle Simulation Software |  |  |  | Crank Angle | Crank Angle | Piston Position | Piston Velocity | Piston Acceleration | Piston Velocity | Piston Acceleration | Volume
[5 empty] | deg | rad | mm | mm/deg | mm/deg/deg | m/s | m/s/s | CC
Comp Ratio | 11.16 |  | SI Units |  | -180 | -3.1416 | 81.4 | 5.0834e-15 | 0.84601 | -2.0887e-15 | 487299.5833 | 438.2484
Bore | 79 | mm | 0.079 | m | -179 | -3.1241 | 81.399 | 0.72414 | 0.8455 | -0.29754 | 487008.7525 | 438.2339
Stroke | 81.4 | mm | 0.0814 | m | -178 | -3.1067 | 81.3961 | 1.4481 | 0.84399 | -0.59498 | 486136.5862 | 438.2098
Clearance Vol | 39.27 | cc | 3.927e-05 | m^3 | -177 | -3.0892 | 81.3911 | 2.1716 | 0.84147 | -0.89224 | 484684.0633 | 438.1758
Cylinders | 4 |  |  |  | -176 | -3.0718 | 81.3842 | 2.8944 | 0.83794 | -1.1892 | 482652.8135 | 438.132
Con Rod Length | 137 | mm | 0.137 | m | -175 | -3.0543 | 81.3753 | 3.6164 | 0.83341 | -1.4859 | 480045.1165 | 438.0781
Capacity | 1595.9837 | cc | 0.001596 | m^3 | -174 | -3.0369 | 81.3643 | 4.3373 | 0.82789 | -1.782 | 476863.8991 | 438.014
Mean Piston Spd | 10.8531 | m/s |  |  | -173 | -3.0194 | 81.3512 | 5.0568 | 0.82138 | -2.0777 | 473112.7322 | 437.9396
RPM | 4000 |  |  |  | -172 | -3.002 | 81.336 | 5.7749 | 0.81388 | -2.3727 | 468795.8274 | 437.8544
Crank Radius | 40.7 | mm |  |  | -171 | -2.9845 | 81.3186 | 6.4912 | 0.80541 | -2.667 | 463918.0324 | 437.7583
Angular Speed | 418.879 |  |  |  | -170 | -2.9671 | 81.299 | 7.2056 | 0.79598 | -2.9604 | 458484.8263 | 437.651
Cycle Time | 0.015 |  |  |  | -169 | -2.9496 | 81.2771 | 7.9178 | 0.78559 | -3.253 | 452502.3135 | 437.5321
Peak Piston Speed | 17.048 | m/s |  |  | -168 | -2.9322 | 81.2529 | 8.6276 | 0.77427 | -3.5446 | 445977.218 | 437.4013
[5 empty] | -167 | -2.9147 | 81.2262 | 9.3349 | 0.76201 | -3.8351 | 438916.8761 | 437.2581
[5 empty] | -166 | -2.8972 | 81.197 | 10.0393 | 0.74884 | -4.1244 | 431329.2294 | 437.1022
[5 empty] | -165 | -2.8798 | 81.1652 | 10.7407 | 0.73476 | -4.4124 | 423222.8163 | 436.9331
[5 empty] | -164 | -2.8623 | 81.1307 | 11.4389 | 0.7198 | -4.6992 | 414606.7636 | 436.7503
[5 empty] | -163 | -2.8449 | 81.0934 | 12.1337 | 0.70398 | -4.9845 | 405490.7775 | 436.5532
Valve Information |  |  |  |  | -162 | -2.8274 | 81.0532 | 12.8248 | 0.6873 | -5.2682 | 395885.1337 | 436.3414
Spring Rate | 28 | N/mm |  |  | -161 | -2.81 | 81.01 | 13.512 | 0.66979 | -5.5504 | 385800.667 | 436.1142
Free Length | 45 | mm |  |  | -160 | -2.7925 | 80.9636 | 14.1952 | 0.65147 | -5.8309 | 375248.7612 | 435.871
Fitted Length | 38 | mm |  |  | -159 | -2.7751 | 80.914 | 14.8742 | 0.63236 | -6.1096 | 364241.3373 | 435.6112
[5 empty] | -158 | -2.7576 | 80.861 | 15.5486 | 0.61248 | -6.3864 | 352790.8418 | 435.3342
[5 empty] | -157 | -2.7402 | 80.8045 | 16.2184 | 0.59186 | -6.6613 | 340910.2352 | 435.0392
[5 empty] | -156 | -2.7227 | 80.7443 | 16.8833 | 0.57051 | -6.9342 | 328612.9787 | 434.7255
[5 empty] | -155 | -2.7053 | 80.6803 | 17.5431 | 0.54846 | -7.205 | 315913.0216 | 434.3924
[5 empty] | -154 | -2.6878 | 80.6123 | 18.1977 | 0.52574 | -7.4735 | 302824.7881 | 434.039
[5 empty] | -153 | -2.6704 | 80.5402 | 18.8467 | 0.50237 | -7.7398 | 289363.1629 | 433.6647
[5 empty] | -152 | -2.6529 | 80.4639 | 19.4902 | 0.47837 | -8.0037 | 275543.4778 | 433.2685
[5 empty] | -151 | -2.6354 | 80.383 | 20.1277 | 0.45379 | -8.2652 | 261381.4966 | 432.8495
[5 empty] | -150 | -2.618 | 80.2976 | 20.7592 | 0.42863 | -8.5242 | 246893.4007 | 432.4071
[5 empty] | -149 | -2.6005 | 80.2073 | 21.3845 | 0.40294 | -8.7806 | 232095.7738 | 431.9401
[5 empty] | -148 | -2.5831 | 80.112 | 22.0033 | 0.37675 | -9.0343 | 217005.5864 | 431.4477
[5 empty] | -147 | -2.5656 | 80.0115 | 22.6155 | 0.35007 | -9.2852 | 201640.18 | 430.929
[5 empty] | -146 | -2.5482 | 79.9057 | 23.2209 | 0.32295 | -9.5333 | 186017.2512 | 430.3829
[5 empty] | -145 | -2.5307 | 79.7943 | 23.8193 | 0.29541 | -9.7785 | 170154.835 | 429.8085
[5 empty] | -144 | -2.5133 | 79.6771 | 24.4105 | 0.26748 | -10.0208 | 154071.2885 | 429.2048
[5 empty] | -143 | -2.4958 | 79.554 | 24.9944 | 0.23921 | -10.26 | 137785.2737 | 428.5708
[5 empty] | -142 | -2.4784 | 79.4246 | 25.5708 | 0.21062 | -10.496 | 121315.7406 | 427.9053
[5 empty] | -141 | -2.4609 | 79.2888 | 26.1395 | 0.18174 | -10.7289 | 104681.909 | 427.2074
[5 empty] | -140 | -2.4435 | 79.1465 | 26.7003 | 0.15261 | -10.9585 | 87903.2515 | 426.476
[5 empty] | -139 | -2.426 | 78.9972 | 27.2531 | 0.12326 | -11.1847 | 70999.4747 | 425.71
[5 empty] | -138 | -2.4086 | 78.841 | 27.7976 | 0.093734 | -11.4076 | 53990.5013 | 424.9083
[5 empty] | -137 | -2.3911 | 78.6774 | 28.3338 | 0.064056 | -11.627 | 36896.4509 | 424.0697
[5 empty] | -136 | -2.3736 | 78.5063 | 28.8615 | 0.034267 | -11.8428 | 19737.6211 | 423.1932
[5 empty] | -135 | -2.3562 | 78.3275 | 29.3804 | 0.0044001 | -12.055 | 2534.4681 | 422.2776
[5 empty] | -134 | -2.3387 | 78.1407 | 29.8905 | -0.025508 | -12.2636 | -14692.4133 | 421.3219
[5 empty] | -133 | -2.3213 | 77.9457 | 30.3916 | -0.055421 | -12.4684 | -31922.3098 | 420.3248
[5 empty] | -132 | -2.3038 | 77.7423 | 30.8836 | -0.085303 | -12.6694 | -49134.4102 | 419.2852
[5 empty] | -131 | -2.2864 | 77.5302 | 31.3662 | -0.11512 | -12.8666 | -66307.8268 | 418.2021
[5 empty] | -130 | -2.2689 | 77.3092 | 31.8393 | -0.14483 | -13.0598 | -83421.6162 | 417.0742
[5 empty] | -129 | -2.2515 | 77.0791 | 32.3029 | -0.1744 | -13.2491 | -100454.8022 | 415.9004
[5 empty] | -128 | -2.234 | 76.8396 | 32.7567 | -0.2038 | -13.4343 | -117386.3978 | 414.6796
[5 empty] | -127 | -2.2166 | 76.5905 | 33.2007 | -0.23298 | -13.6154 | -134195.428 | 413.4107
[5 empty] | -126 | -2.1991 | 76.3317 | 33.6346 | -0.26191 | -13.7924 | -150860.9541 | 412.0926
[5 empty] | -125 | -2.1817 | 76.0628 | 34.0584 | -0.29056 | -13.9652 | -167362.0972 | 410.7242
[5 empty] | -124 | -2.1642 | 75.7836 | 34.4719 | -0.31889 | -14.1337 | -183678.0631 | 409.3044
[5 empty] | -123 | -2.1468 | 75.4939 | 34.8749 | -0.34685 | -14.298 | -199788.1678 | 407.8321
[5 empty] | -122 | -2.1293 | 75.1935 | 35.2675 | -0.37443 | -14.4578 | -215671.8632 | 406.3064
[5 empty] | -121 | -2.1118 | 74.8823 | 35.6494 | -0.40158 | -14.6133 | -231308.7636 | 404.7262
[5 empty] | -120 | -2.0944 | 74.5599 | 36.0205 | -0.42826 | -14.7643 | -246678.6729 | 403.0905
[5 empty] | -119 | -2.0769 | 74.2262 | 36.3808 | -0.45445 | -14.9108 | -261761.612 | 401.3984
[5 empty] | -118 | -2.0595 | 73.8809 | 36.73 | -0.4801 | -15.0528 | -276537.8477 | 399.6489
[5 empty] | -117 | -2.042 | 73.524 | 37.0682 | -0.50519 | -15.1902 | -290987.9207 | 397.8412
[5 empty] | -116 | -2.0246 | 73.1552 | 37.3951 | -0.52967 | -15.323 | -305092.6753 | 395.9744
[5 empty] | -115 | -2.0071 | 72.7743 | 37.7108 | -0.55353 | -15.4511 | -318833.2895 | 394.0477
[5 empty] | -114 | -1.9897 | 72.3813 | 38.015 | -0.57672 | -15.5745 | -332191.3045 | 392.0603
[5 empty] | -113 | -1.9722 | 71.9758 | 38.3077 | -0.59922 | -15.6931 | -345148.6559 | 390.0115
[5 empty] | -112 | -1.9548 | 71.5578 | 38.5888 | -0.62099 | -15.807 | -357687.7041 | 387.9007
[5 empty] | -111 | -1.9373 | 71.1271 | 38.8583 | -0.642 | -15.916 | -369791.2655 | 385.7272
[5 empty] | -110 | -1.9199 | 70.6837 | 39.116 | -0.66223 | -16.0202 | -381442.644 | 383.4904
[5 empty] | -109 | -1.9024 | 70.2274 | 39.3618 | -0.68164 | -16.1196 | -392625.6616 | 381.1899
[5 empty] | -108 | -1.885 | 69.758 | 39.5957 | -0.70022 | -16.214 | -403324.6899 | 378.8253
[5 empty] | -107 | -1.8675 | 69.2756 | 39.8176 | -0.71792 | -16.3034 | -413524.6809 | 376.396
[5 empty] | -106 | -1.85 | 68.78 | 40.0274 | -0.73474 | -16.388 | -423211.1974 | 373.9019
[5 empty] | -105 | -1.8326 | 68.2711 | 40.2251 | -0.75064 | -16.4675 | -432370.4432 | 371.3427
[5 empty] | -104 | -1.8151 | 67.749 | 40.4106 | -0.76561 | -16.542 | -440989.2925 | 368.7183
[5 empty] | -103 | -1.7977 | 67.2136 | 40.5839 | -0.77961 | -16.6114 | -449055.3185 | 366.0284
[5 empty] | -102 | -1.7802 | 66.6648 | 40.7448 | -0.79263 | -16.6758 | -456556.8212 | 363.2732
[5 empty] | -101 | -1.7628 | 66.1027 | 40.8934 | -0.80466 | -16.7351 | -463482.8542 | 360.4526
[5 empty] | -100 | -1.7453 | 65.5272 | 41.0295 | -0.81567 | -16.7894 | -469823.2498 | 357.5668
[5 empty] | -99 | -1.7279 | 64.9385 | 41.1532 | -0.82564 | -16.8385 | -475568.6436 | 354.6161
[5 empty] | -98 | -1.7104 | 64.3365 | 41.2644 | -0.83457 | -16.8825 | -480710.4966 | 351.6007
[5 empty] | -97 | -1.693 | 63.7213 | 41.363 | -0.84243 | -16.9213 | -485241.1165 | 348.521
[5 empty] | -96 | -1.6755 | 63.093 | 41.4491 | -0.84923 | -16.955 | -489153.6765 | 345.3776
[5 empty] | -95 | -1.6581 | 62.4516 | 41.5225 | -0.85493 | -16.9835 | -492442.2326 | 342.1709
[5 empty] | -94 | -1.6406 | 61.7974 | 41.5834 | -0.85955 | -17.0068 | -495101.739 | 338.9017
[5 empty] | -93 | -1.6232 | 61.1304 | 41.6315 | -0.86307 | -17.025 | -497128.0607 | 335.5706
[5 empty] | -92 | -1.6057 | 60.4508 | 41.667 | -0.86548 | -17.038 | -498517.9845 | 332.1786
[5 empty] | -91 | -1.5882 | 59.7588 | 41.6899 | -0.86679 | -17.0458 | -499269.2273 | 328.7265
[5 empty] | -90 | -1.5708 | 59.0545 | 41.7 | -0.86698 | -17.0484 | -499380.4424 | 325.2154
[5 empty] | -89 | -1.5533 | 58.3382 | 41.6974 | -0.86606 | -17.0458 | -498851.223 | 321.6463
[5 empty] | -88 | -1.5359 | 57.61 | 41.6821 | -0.86403 | -17.038 | -497682.1033 | 318.0205
[5 empty] | -87 | -1.5184 | 56.8703 | 41.6542 | -0.86089 | -17.025 | -495874.5577 | 314.3393
[5 empty] | -86 | -1.501 | 56.1192 | 41.6135 | -0.85665 | -17.0068 | -493430.9965 | 310.6039
[5 empty] | -85 | -1.4835 | 55.3572 | 41.5601 | -0.85131 | -16.9835 | -490354.7601 | 306.8159
[5 empty] | -84 | -1.4661 | 54.5844 | 41.4941 | -0.84488 | -16.955 | -486650.1107 | 302.9769
[5 empty] | -83 | -1.4486 | 53.8011 | 41.4153 | -0.83736 | -16.9213 | -482322.221 | 299.0884
[5 empty] | -82 | -1.4312 | 53.0078 | 41.324 | -0.82878 | -16.8825 | -477377.1617 | 295.1521
[5 empty] | -81 | -1.4137 | 52.2047 | 41.22 | -0.81914 | -16.8385 | -471821.8858 | 291.1699
[5 empty] | -80 | -1.3963 | 51.3923 | 41.1035 | -0.80844 | -16.7894 | -465664.212 | 287.1436
[5 empty] | -79 | -1.3788 | 50.5708 | 40.9743 | -0.79672 | -16.7351 | -458912.8047 | 283.0751
[5 empty] | -78 | -1.3614 | 49.7408 | 40.8327 | -0.78399 | -16.6758 | -451577.154 | 278.9666
[5 empty] | -77 | -1.3439 | 48.9026 | 40.6786 | -0.77026 | -16.6114 | -443667.5521 | 274.82
[5 empty] | -76 | -1.3265 | 48.0566 | 40.512 | -0.75555 | -16.542 | -435195.0702 | 270.6375
[5 empty] | -75 | -1.309 | 47.2033 | 40.3331 | -0.73988 | -16.4675 | -426171.532 | 266.4214
[5 empty] | -74 | -1.2915 | 46.3431 | 40.1418 | -0.72328 | -16.388 | -416609.4878 | 262.1739
[5 empty] | -73 | -1.2741 | 45.4765 | 39.9382 | -0.70577 | -16.3034 | -406522.1862 | 257.8973
[5 empty] | -72 | -1.2566 | 44.604 | 39.7224 | -0.68737 | -16.214 | -395923.5456 | 253.5942
[5 empty] | -71 | -1.2392 | 43.7261 | 39.4945 | -0.6681 | -16.1196 | -384828.1247 | 249.2669
[5 empty] | -70 | -1.2217 | 42.8433 | 39.2544 | -0.64801 | -16.0202 | -373251.0923 | 244.9179
[5 empty] | -69 | -1.2043 | 41.956 | 39.0023 | -0.6271 | -15.916 | -361208.1971 | 240.5498
[5 empty] | -68 | -1.1868 | 41.0648 | 38.7383 | -0.60541 | -15.807 | -348715.7361 | 236.1651
[5 empty] | -67 | -1.1694 | 40.1703 | 38.4624 | -0.58297 | -15.6931 | -335790.5242 | 231.7666
[5 empty] | -66 | -1.1519 | 39.2729 | 38.1747 | -0.55981 | -15.5745 | -322449.8627 | 227.3568
[5 empty] | -65 | -1.1345 | 38.3732 | 37.8753 | -0.53596 | -15.4511 | -308711.5078 | 222.9385
[5 empty] | -64 | -1.117 | 37.4718 | 37.5643 | -0.51145 | -15.323 | -294593.6401 | 218.5143
[5 empty] | -63 | -1.0996 | 36.5692 | 37.2418 | -0.48631 | -15.1902 | -280114.833 | 214.0871
[5 empty] | -62 | -1.0821 | 35.6659 | 36.9078 | -0.46058 | -15.0528 | -265294.0228 | 209.6596
[5 empty] | -61 | -1.0647 | 34.7627 | 36.5625 | -0.43429 | -14.9108 | -250150.478 | 205.2346
[5 empty] | -60 | -1.0472 | 33.8599 | 36.206 | -0.40747 | -14.7643 | -234703.7697 | 200.8149
[5 empty] | -59 | -1.0297 | 32.9582 | 35.8384 | -0.38016 | -14.6133 | -218973.7422 | 196.4033
[5 empty] | -58 | -1.0123 | 32.0581 | 35.4597 | -0.3524 | -14.4578 | -202980.484 | 192.0026
[5 empty] | -57 | -0.99484 | 31.1603 | 35.0702 | -0.32421 | -14.298 | -186744.2999 | 187.6156
[5 empty] | -56 | -0.97738 | 30.2653 | 34.6699 | -0.29563 | -14.1337 | -170285.6828 | 183.2452
[5 empty] | -55 | -0.95993 | 29.3736 | 34.2589 | -0.26671 | -13.9652 | -153625.2871 | 178.8943
[5 empty] | -54 | -0.94248 | 28.4859 | 33.8374 | -0.23747 | -13.7924 | -136783.9016 | 174.5655
[5 empty] | -53 | -0.92502 | 27.6028 | 33.4055 | -0.20796 | -13.6154 | -119782.4242 | 170.2618
[5 empty] | -52 | -0.90757 | 26.7248 | 32.9634 | -0.1782 | -13.4343 | -102641.8358 | 165.9859
[5 empty] | -51 | -0.89012 | 25.8524 | 32.5111 | -0.14823 | -13.2491 | -85383.1764 | 161.7406
[5 empty] | -50 | -0.87266 | 24.9863 | 32.0488 | -0.1181 | -13.0598 | -68027.5203 | 157.5287
[5 empty] | -49 | -0.85521 | 24.127 | 31.5766 | -0.08784 | -12.8666 | -50595.9526 | 153.3529
[5 empty] | -48 | -0.83776 | 23.275 | 31.0947 | -0.057482 | -12.6694 | -33109.5466 | 149.216
[5 empty] | -47 | -0.8203 | 22.431 | 30.6033 | -0.027065 | -12.4684 | -15589.3404 | 145.1206
[5 empty] | -46 | -0.80285 | 21.5955 | 30.1024 | 0.0033745 | -12.2636 | 1943.6841 | 141.0695
[5 empty] | -45 | -0.7854 | 20.769 | 29.5923 | 0.0338 | -12.055 | 19468.6237 | 137.0652
[5 empty] | -44 | -0.76794 | 19.952 | 29.073 | 0.064175 | -11.8428 | 36964.6744 | 133.1104
[5 empty] | -43 | -0.75049 | 19.1452 | 28.5449 | 0.094464 | -11.627 | 54411.1522 | 129.2077
[5 empty] | -42 | -0.73304 | 18.349 | 28.0079 | 0.12463 | -11.4076 | 71787.5134 | 125.3596
[5 empty] | -41 | -0.71558 | 17.5639 | 27.4623 | 0.15464 | -11.1847 | 89073.3747 | 121.5686
[5 empty] | -40 | -0.69813 | 16.7904 | 26.9082 | 0.18446 | -10.9585 | 106248.5322 | 117.8371
[5 empty] | -39 | -0.68068 | 16.0292 | 26.3458 | 0.21405 | -10.7289 | 123292.9807 | 114.1677
[5 empty] | -38 | -0.66323 | 15.2805 | 25.7753 | 0.24338 | -10.496 | 140186.9327 | 110.5627
[5 empty] | -37 | -0.64577 | 14.545 | 25.1969 | 0.27241 | -10.26 | 156910.8367 | 107.0243
[5 empty] | -36 | -0.62832 | 13.8231 | 24.6107 | 0.30112 | -10.0208 | 173445.3952 | 103.555
[5 empty] | -35 | -0.61087 | 13.1153 | 24.017 | 0.32946 | -9.7785 | 189771.5831 | 100.1569
[5 empty] | -34 | -0.59341 | 12.4221 | 23.4158 | 0.35741 | -9.5333 | 205870.6643 | 96.8322
[5 empty] | -33 | -0.57596 | 11.7438 | 22.8074 | 0.38494 | -9.2852 | 221724.21 | 93.5831
[5 empty] | -32 | -0.55851 | 11.0809 | 22.192 | 0.412 | -9.0343 | 237314.115 | 90.4117
[5 empty] | -31 | -0.54105 | 10.4339 | 21.5697 | 0.43858 | -8.7806 | 252622.6144 | 87.32
[5 empty] | -30 | -0.5236 | 9.8031 | 20.9408 | 0.46464 | -8.5242 | 267632.3006 | 84.3099
[5 empty] | -29 | -0.50615 | 9.189 | 20.3054 | 0.49015 | -8.2652 | 282326.1384 | 81.3834
[5 empty] | -28 | -0.48869 | 8.5919 | 19.6638 | 0.51508 | -8.0037 | 296687.4818 | 78.5424
[5 empty] | -27 | -0.47124 | 8.0123 | 19.0161 | 0.53941 | -7.7398 | 310700.0888 | 75.7887
[5 empty] | -26 | -0.45379 | 7.4505 | 18.3625 | 0.5631 | -7.4735 | 324348.1369 | 73.1239
[5 empty] | -25 | -0.43633 | 6.9068 | 17.7032 | 0.58614 | -7.205 | 337616.2378 | 70.5499
[5 empty] | -24 | -0.41888 | 6.3817 | 17.0385 | 0.60849 | -6.9342 | 350489.452 | 68.0682
[5 empty] | -23 | -0.40143 | 5.8754 | 16.3686 | 0.63013 | -6.6613 | 362953.3028 | 65.6805
[5 empty] | -22 | -0.38397 | 5.3882 | 15.6936 | 0.65103 | -6.3864 | 374993.7904 | 63.3881
[5 empty] | -21 | -0.36652 | 4.9205 | 15.0137 | 0.67118 | -6.1096 | 386597.4049 | 61.1926
[5 empty] | -20 | -0.34907 | 4.4726 | 14.3293 | 0.69054 | -5.8309 | 397751.1394 | 59.0953
[5 empty] | -19 | -0.33161 | 4.0447 | 13.6403 | 0.7091 | -5.5504 | 408442.5029 | 57.0976
[5 empty] | -18 | -0.31416 | 3.6372 | 12.9472 | 0.72684 | -5.2682 | 418659.532 | 55.2007
[5 empty] | -17 | -0.29671 | 3.2502 | 12.2501 | 0.74373 | -4.9845 | 428390.8028 | 53.4058
[5 empty] | -16 | -0.27925 | 2.884 | 11.5492 | 0.75977 | -4.6992 | 437625.4424 | 51.7141
[5 empty] | -15 | -0.2618 | 2.5388 | 10.8448 | 0.77492 | -4.4124 | 446353.1389 | 50.1265
[5 empty] | -14 | -0.24435 | 2.2149 | 10.137 | 0.78917 | -4.1244 | 454564.1523 | 48.644
[5 empty] | -13 | -0.22689 | 1.9125 | 9.426 | 0.80252 | -3.8351 | 462249.3242 | 47.2677
[5 empty] | -12 | -0.20944 | 1.6317 | 8.7122 | 0.81493 | -3.5446 | 469400.0863 | 45.9982
[5 empty] | -11 | -0.19199 | 1.3727 | 7.9957 | 0.8264 | -3.253 | 476008.4698 | 44.8366
[5 empty] | -10 | -0.17453 | 1.1357 | 7.2767 | 0.83692 | -2.9604 | 482067.1129 | 43.7833
[5 empty] | -9 | -0.15708 | 0.92081 | 6.5554 | 0.84647 | -2.667 | 487569.2688 | 42.8392
[5 empty] | -8 | -0.13963 | 0.72819 | 5.8321 | 0.85505 | -2.3727 | 492508.812 | 42.0048
[5 empty] | -7 | -0.12217 | 0.55795 | 5.1071 | 0.86264 | -2.0777 | 496880.2446 | 41.2806
[5 empty] | -6 | -0.10472 | 0.4102 | 4.3804 | 0.86923 | -1.782 | 500678.7025 | 40.667
[5 empty] | -5 | -0.087266 | 0.28502 | 3.6524 | 0.87483 | -1.4859 | 503899.9597 | 40.1645
[5 empty] | -4 | -0.069813 | 0.1825 | 2.9233 | 0.87941 | -1.1892 | 506540.433 | 39.7733
[5 empty] | -3 | -0.05236 | 0.10269 | 2.1933 | 0.88298 | -0.89224 | 508597.1858 | 39.4938
[5 empty] | -2 | -0.034907 | 0.045653 | 1.4625 | 0.88553 | -0.59498 | 510067.9308 | 39.326
[5 empty] | -1 | -0.017453 | 0.011415 | 0.73139 | 0.88707 | -0.29754 | 510951.0324 | 39.27
[5 empty] | 0 | 0 | 0 | 0 | 0.88758 | 0 | 511245.5088 | 39.326
[5 empty] | 1 | 0.017453 | 0.011415 | 0.73139 | 0.88707 | 0.29754 | 510951.0324 | 39.4938
[5 empty] | 2 | 0.034907 | 0.045653 | 1.4625 | 0.88553 | 0.59498 | 510067.9308 | 39.7733
[5 empty] | 3 | 0.05236 | 0.10269 | 2.1933 | 0.88298 | 0.89224 | 508597.1858 | 40.1645
[5 empty] | 4 | 0.069813 | 0.1825 | 2.9233 | 0.87941 | 1.1892 | 506540.433 | 40.667
[5 empty] | 5 | 0.087266 | 0.28502 | 3.6524 | 0.87483 | 1.4859 | 503899.9597 | 41.2806
[5 empty] | 6 | 0.10472 | 0.4102 | 4.3804 | 0.86923 | 1.782 | 500678.7025 | 42.0048
[5 empty] | 7 | 0.12217 | 0.55795 | 5.1071 | 0.86264 | 2.0777 | 496880.2446 | 42.8392
[5 empty] | 8 | 0.13963 | 0.72819 | 5.8321 | 0.85505 | 2.3727 | 492508.812 | 43.7833
[5 empty] | 9 | 0.15708 | 0.92081 | 6.5554 | 0.84647 | 2.667 | 487569.2688 | 44.8366
[5 empty] | 10 | 0.17453 | 1.1357 | 7.2767 | 0.83692 | 2.9604 | 482067.1129 | 45.9982
[5 empty] | 11 | 0.19199 | 1.3727 | 7.9957 | 0.8264 | 3.253 | 476008.4698 | 47.2677
[5 empty] | 12 | 0.20944 | 1.6317 | 8.7122 | 0.81493 | 3.5446 | 469400.0863 | 48.644
[5 empty] | 13 | 0.22689 | 1.9125 | 9.426 | 0.80252 | 3.8351 | 462249.3242 | 50.1265
[5 empty] | 14 | 0.24435 | 2.2149 | 10.137 | 0.78917 | 4.1244 | 454564.1523 | 51.7141
[5 empty] | 15 | 0.2618 | 2.5388 | 10.8448 | 0.77492 | 4.4124 | 446353.1389 | 53.4058
[5 empty] | 16 | 0.27925 | 2.884 | 11.5492 | 0.75977 | 4.6992 | 437625.4424 | 55.2007
[5 empty] | 17 | 0.29671 | 3.2502 | 12.2501 | 0.74373 | 4.9845 | 428390.8028 | 57.0976
[5 empty] | 18 | 0.31416 | 3.6372 | 12.9472 | 0.72684 | 5.2682 | 418659.532 | 59.0953
[5 empty] | 19 | 0.33161 | 4.0447 | 13.6403 | 0.7091 | 5.5504 | 408442.5029 | 61.1926
[5 empty] | 20 | 0.34907 | 4.4726 | 14.3293 | 0.69054 | 5.8309 | 397751.1394 | 63.3881
[5 empty] | 21 | 0.36652 | 4.9205 | 15.0137 | 0.67118 | 6.1096 | 386597.4049 | 65.6805
[5 empty] | 22 | 0.38397 | 5.3882 | 15.6936 | 0.65103 | 6.3864 | 374993.7904 | 68.0682
[5 empty] | 23 | 0.40143 | 5.8754 | 16.3686 | 0.63013 | 6.6613 | 362953.3028 | 70.5499
[5 empty] | 24 | 0.41888 | 6.3817 | 17.0385 | 0.60849 | 6.9342 | 350489.452 | 73.1239
[5 empty] | 25 | 0.43633 | 6.9068 | 17.7032 | 0.58614 | 7.205 | 337616.2378 | 75.7887
[5 empty] | 26 | 0.45379 | 7.4505 | 18.3625 | 0.5631 | 7.4735 | 324348.1369 | 78.5424
[5 empty] | 27 | 0.47124 | 8.0123 | 19.0161 | 0.53941 | 7.7398 | 310700.0888 | 81.3834
[5 empty] | 28 | 0.48869 | 8.5919 | 19.6638 | 0.51508 | 8.0037 | 296687.4818 | 84.3099
[5 empty] | 29 | 0.50615 | 9.189 | 20.3054 | 0.49015 | 8.2652 | 282326.1384 | 87.32
[5 empty] | 30 | 0.5236 | 9.8031 | 20.9408 | 0.46464 | 8.5242 | 267632.3006 | 90.4117
[5 empty] | 31 | 0.54105 | 10.4339 | 21.5697 | 0.43858 | 8.7806 | 252622.6144 | 93.5831
[5 empty] | 32 | 0.55851 | 11.0809 | 22.192 | 0.412 | 9.0343 | 237314.115 | 96.8322
[5 empty] | 33 | 0.57596 | 11.7438 | 22.8074 | 0.38494 | 9.2852 | 221724.21 | 100.1569
[5 empty] | 34 | 0.59341 | 12.4221 | 23.4158 | 0.35741 | 9.5333 | 205870.6643 | 103.555
[5 empty] | 35 | 0.61087 | 13.1153 | 24.017 | 0.32946 | 9.7785 | 189771.5831 | 107.0243
[5 empty] | 36 | 0.62832 | 13.8231 | 24.6107 | 0.30112 | 10.0208 | 173445.3952 | 110.5627
[5 empty] | 37 | 0.64577 | 14.545 | 25.1969 | 0.27241 | 10.26 | 156910.8367 | 114.1677
[5 empty] | 38 | 0.66323 | 15.2805 | 25.7753 | 0.24338 | 10.496 | 140186.9327 | 117.8371
[5 empty] | 39 | 0.68068 | 16.0292 | 26.3458 | 0.21405 | 10.7289 | 123292.9807 | 121.5686
[5 empty] | 40 | 0.69813 | 16.7904 | 26.9082 | 0.18446 | 10.9585 | 106248.5322 | 125.3596
[5 empty] | 41 | 0.71558 | 17.5639 | 27.4623 | 0.15464 | 11.1847 | 89073.3747 | 129.2077
[5 empty] | 42 | 0.73304 | 18.349 | 28.0079 | 0.12463 | 11.4076 | 71787.5134 | 133.1104
[5 empty] | 43 | 0.75049 | 19.1452 | 28.5449 | 0.094464 | 11.627 | 54411.1522 | 137.0652
[5 empty] | 44 | 0.76794 | 19.952 | 29.073 | 0.064175 | 11.8428 | 36964.6744 | 141.0695
[5 empty] | 45 | 0.7854 | 20.769 | 29.5923 | 0.0338 | 12.055 | 19468.6237 | 145.1206
[5 empty] | 46 | 0.80285 | 21.5955 | 30.1024 | 0.0033745 | 12.2636 | 1943.6841 | 149.216
[5 empty] | 47 | 0.8203 | 22.431 | 30.6033 | -0.027065 | 12.4684 | -15589.3404 | 153.3529
[5 empty] | 48 | 0.83776 | 23.275 | 31.0947 | -0.057482 | 12.6694 | -33109.5466 | 157.5287
[5 empty] | 49 | 0.85521 | 24.127 | 31.5766 | -0.08784 | 12.8666 | -50595.9526 | 161.7406
[5 empty] | 50 | 0.87266 | 24.9863 | 32.0488 | -0.1181 | 13.0598 | -68027.5203 | 165.9859
[5 empty] | 51 | 0.89012 | 25.8524 | 32.5111 | -0.14823 | 13.2491 | -85383.1764 | 170.2618
[5 empty] | 52 | 0.90757 | 26.7248 | 32.9634 | -0.1782 | 13.4343 | -102641.8358 | 174.5655
[5 empty] | 53 | 0.92502 | 27.6028 | 33.4055 | -0.20796 | 13.6154 | -119782.4242 | 178.8943
[5 empty] | 54 | 0.94248 | 28.4859 | 33.8374 | -0.23747 | 13.7924 | -136783.9016 | 183.2452
[5 empty] | 55 | 0.95993 | 29.3736 | 34.2589 | -0.26671 | 13.9652 | -153625.2871 | 187.6156
[5 empty] | 56 | 0.97738 | 30.2653 | 34.6699 | -0.29563 | 14.1337 | -170285.6828 | 192.0026
[5 empty] | 57 | 0.99484 | 31.1603 | 35.0702 | -0.32421 | 14.298 | -186744.2999 | 196.4033
[5 empty] | 58 | 1.0123 | 32.0581 | 35.4597 | -0.3524 | 14.4578 | -202980.484 | 200.8149
[5 empty] | 59 | 1.0297 | 32.9582 | 35.8384 | -0.38016 | 14.6133 | -218973.7422 | 205.2346
[5 empty] | 60 | 1.0472 | 33.8599 | 36.206 | -0.40747 | 14.7643 | -234703.7697 | 209.6596
[5 empty] | 61 | 1.0647 | 34.7627 | 36.5625 | -0.43429 | 14.9108 | -250150.478 | 214.0871
[5 empty] | 62 | 1.0821 | 35.6659 | 36.9078 | -0.46058 | 15.0528 | -265294.0228 | 218.5143
[5 empty] | 63 | 1.0996 | 36.5692 | 37.2418 | -0.48631 | 15.1902 | -280114.833 | 222.9385
[5 empty] | 64 | 1.117 | 37.4718 | 37.5643 | -0.51145 | 15.323 | -294593.6401 | 227.3568
[5 empty] | 65 | 1.1345 | 38.3732 | 37.8753 | -0.53596 | 15.4511 | -308711.5078 | 231.7666
[5 empty] | 66 | 1.1519 | 39.2729 | 38.1747 | -0.55981 | 15.5745 | -322449.8627 | 236.1651
[5 empty] | 67 | 1.1694 | 40.1703 | 38.4624 | -0.58297 | 15.6931 | -335790.5242 | 240.5498
[5 empty] | 68 | 1.1868 | 41.0648 | 38.7383 | -0.60541 | 15.807 | -348715.7361 | 244.9179
[5 empty] | 69 | 1.2043 | 41.956 | 39.0023 | -0.6271 | 15.916 | -361208.1971 | 249.2669
[5 empty] | 70 | 1.2217 | 42.8433 | 39.2544 | -0.64801 | 16.0202 | -373251.0923 | 253.5942
[5 empty] | 71 | 1.2392 | 43.7261 | 39.4945 | -0.6681 | 16.1196 | -384828.1247 | 257.8973
[5 empty] | 72 | 1.2566 | 44.604 | 39.7224 | -0.68737 | 16.214 | -395923.5456 | 262.1739
[5 empty] | 73 | 1.2741 | 45.4765 | 39.9382 | -0.70577 | 16.3034 | -406522.1862 | 266.4214
[5 empty] | 74 | 1.2915 | 46.3431 | 40.1418 | -0.72328 | 16.388 | -416609.4878 | 270.6375
[5 empty] | 75 | 1.309 | 47.2033 | 40.3331 | -0.73988 | 16.4675 | -426171.532 | 274.82
[5 empty] | 76 | 1.3265 | 48.0566 | 40.512 | -0.75555 | 16.542 | -435195.0702 | 278.9666
[5 empty] | 77 | 1.3439 | 48.9026 | 40.6786 | -0.77026 | 16.6114 | -443667.5521 | 283.0751
[5 empty] | 78 | 1.3614 | 49.7408 | 40.8327 | -0.78399 | 16.6758 | -451577.154 | 287.1436
[5 empty] | 79 | 1.3788 | 50.5708 | 40.9743 | -0.79672 | 16.7351 | -458912.8047 | 291.1699
[5 empty] | 80 | 1.3963 | 51.3923 | 41.1035 | -0.80844 | 16.7894 | -465664.212 | 295.1521
[5 empty] | 81 | 1.4137 | 52.2047 | 41.22 | -0.81914 | 16.8385 | -471821.8858 | 299.0884
[5 empty] | 82 | 1.4312 | 53.0078 | 41.324 | -0.82878 | 16.8825 | -477377.1617 | 302.9769
[5 empty] | 83 | 1.4486 | 53.8011 | 41.4153 | -0.83736 | 16.9213 | -482322.221 | 306.8159
[5 empty] | 84 | 1.4661 | 54.5844 | 41.4941 | -0.84488 | 16.955 | -486650.1107 | 310.6039
[5 empty] | 85 | 1.4835 | 55.3572 | 41.5601 | -0.85131 | 16.9835 | -490354.7601 | 314.3393
[5 empty] | 86 | 1.501 | 56.1192 | 41.6135 | -0.85665 | 17.0068 | -493430.9965 | 318.0205
[5 empty] | 87 | 1.5184 | 56.8703 | 41.6542 | -0.86089 | 17.025 | -495874.5577 | 321.6463
[5 empty] | 88 | 1.5359 | 57.61 | 41.6821 | -0.86403 | 17.038 | -497682.1033 | 325.2154
[5 empty] | 89 | 1.5533 | 58.3382 | 41.6974 | -0.86606 | 17.0458 | -498851.223 | 328.7265
[5 empty] | 90 | 1.5708 | 59.0545 | 41.7 | -0.86698 | 17.0484 | -499380.4424 | 332.1786
[5 empty] | 91 | 1.5882 | 59.7588 | 41.6899 | -0.86679 | 17.0458 | -499269.2273 | 335.5706
[5 empty] | 92 | 1.6057 | 60.4508 | 41.667 | -0.86548 | 17.038 | -498517.9845 | 338.9017
[5 empty] | 93 | 1.6232 | 61.1304 | 41.6315 | -0.86307 | 17.025 | -497128.0607 | 342.1709
[5 empty] | 94 | 1.6406 | 61.7974 | 41.5834 | -0.85955 | 17.0068 | -495101.739 | 345.3776
[5 empty] | 95 | 1.6581 | 62.4516 | 41.5225 | -0.85493 | 16.9835 | -492442.2326 | 348.521
[5 empty] | 96 | 1.6755 | 63.093 | 41.4491 | -0.84923 | 16.955 | -489153.6765 | 351.6007
[5 empty] | 97 | 1.693 | 63.7213 | 41.363 | -0.84243 | 16.9213 | -485241.1165 | 354.6161
[5 empty] | 98 | 1.7104 | 64.3365 | 41.2644 | -0.83457 | 16.8825 | -480710.4966 | 357.5668
[5 empty] | 99 | 1.7279 | 64.9385 | 41.1532 | -0.82564 | 16.8385 | -475568.6436 | 360.4526
[5 empty] | 100 | 1.7453 | 65.5272 | 41.0295 | -0.81567 | 16.7894 | -469823.2498 | 363.2732
[5 empty] | 101 | 1.7628 | 66.1027 | 40.8934 | -0.80466 | 16.7351 | -463482.8542 | 366.0284
[5 empty] | 102 | 1.7802 | 66.6648 | 40.7448 | -0.79263 | 16.6758 | -456556.8212 | 368.7183
[5 empty] | 103 | 1.7977 | 67.2136 | 40.5839 | -0.77961 | 16.6114 | -449055.3185 | 371.3427
[5 empty] | 104 | 1.8151 | 67.749 | 40.4106 | -0.76561 | 16.542 | -440989.2925 | 373.9019
[5 empty] | 105 | 1.8326 | 68.2711 | 40.2251 | -0.75064 | 16.4675 | -432370.4432 | 376.396
[5 empty] | 106 | 1.85 | 68.78 | 40.0274 | -0.73474 | 16.388 | -423211.1974 | 378.8253
[5 empty] | 107 | 1.8675 | 69.2756 | 39.8176 | -0.71792 | 16.3034 | -413524.6809 | 381.1899
[5 empty] | 108 | 1.885 | 69.758 | 39.5957 | -0.70022 | 16.214 | -403324.6899 | 383.4904
[5 empty] | 109 | 1.9024 | 70.2274 | 39.3618 | -0.68164 | 16.1196 | -392625.6616 | 385.7272
[5 empty] | 110 | 1.9199 | 70.6837 | 39.116 | -0.66223 | 16.0202 | -381442.644 | 387.9007
[5 empty] | 111 | 1.9373 | 71.1271 | 38.8583 | -0.642 | 15.916 | -369791.2655 | 390.0115
[5 empty] | 112 | 1.9548 | 71.5578 | 38.5888 | -0.62099 | 15.807 | -357687.7041 | 392.0603
[5 empty] | 113 | 1.9722 | 71.9758 | 38.3077 | -0.59922 | 15.6931 | -345148.6559 | 394.0477
[5 empty] | 114 | 1.9897 | 72.3813 | 38.015 | -0.57672 | 15.5745 | -332191.3045 | 395.9744
[5 empty] | 115 | 2.0071 | 72.7743 | 37.7108 | -0.55353 | 15.4511 | -318833.2895 | 397.8412
[5 empty] | 116 | 2.0246 | 73.1552 | 37.3951 | -0.52967 | 15.323 | -305092.6753 | 399.6489
[5 empty] | 117 | 2.042 | 73.524 | 37.0682 | -0.50519 | 15.1902 | -290987.9207 | 401.3984
[5 empty] | 118 | 2.0595 | 73.8809 | 36.73 | -0.4801 | 15.0528 | -276537.8477 | 403.0905
[5 empty] | 119 | 2.0769 | 74.2262 | 36.3808 | -0.45445 | 14.9108 | -261761.612 | 404.7262
[5 empty] | 120 | 2.0944 | 74.5599 | 36.0205 | -0.42826 | 14.7643 | -246678.6729 | 406.3064
[5 empty] | 121 | 2.1118 | 74.8823 | 35.6494 | -0.40158 | 14.6133 | -231308.7636 | 407.8321
[5 empty] | 122 | 2.1293 | 75.1935 | 35.2675 | -0.37443 | 14.4578 | -215671.8632 | 409.3044
[5 empty] | 123 | 2.1468 | 75.4939 | 34.8749 | -0.34685 | 14.298 | -199788.1678 | 410.7242
[5 empty] | 124 | 2.1642 | 75.7836 | 34.4719 | -0.31889 | 14.1337 | -183678.0631 | 412.0926
[5 empty] | 125 | 2.1817 | 76.0628 | 34.0584 | -0.29056 | 13.9652 | -167362.0972 | 413.4107
[5 empty] | 126 | 2.1991 | 76.3317 | 33.6346 | -0.26191 | 13.7924 | -150860.9541 | 414.6796
[5 empty] | 127 | 2.2166 | 76.5905 | 33.2007 | -0.23298 | 13.6154 | -134195.428 | 415.9004
[5 empty] | 128 | 2.234 | 76.8396 | 32.7567 | -0.2038 | 13.4343 | -117386.3978 | 417.0742
[5 empty] | 129 | 2.2515 | 77.0791 | 32.3029 | -0.1744 | 13.2491 | -100454.8022 | 418.2021
[5 empty] | 130 | 2.2689 | 77.3092 | 31.8393 | -0.14483 | 13.0598 | -83421.6162 | 419.2852
[5 empty] | 131 | 2.2864 | 77.5302 | 31.3662 | -0.11512 | 12.8666 | -66307.8268 | 420.3248
[5 empty] | 132 | 2.3038 | 77.7423 | 30.8836 | -0.085303 | 12.6694 | -49134.4102 | 421.3219
[5 empty] | 133 | 2.3213 | 77.9457 | 30.3916 | -0.055421 | 12.4684 | -31922.3098 | 422.2776
[5 empty] | 134 | 2.3387 | 78.1407 | 29.8905 | -0.025508 | 12.2636 | -14692.4133 | 423.1932
[5 empty] | 135 | 2.3562 | 78.3275 | 29.3804 | 0.0044001 | 12.055 | 2534.4681 | 424.0697
[5 empty] | 136 | 2.3736 | 78.5063 | 28.8615 | 0.034267 | 11.8428 | 19737.6211 | 424.9083
[5 empty] | 137 | 2.3911 | 78.6774 | 28.3338 | 0.064056 | 11.627 | 36896.4509 | 425.71
[5 empty] | 138 | 2.4086 | 78.841 | 27.7976 | 0.093734 | 11.4076 | 53990.5013 | 426.476
[5 empty] | 139 | 2.426 | 78.9972 | 27.2531 | 0.12326 | 11.1847 | 70999.4747 | 427.2074
[5 empty] | 140 | 2.4435 | 79.1465 | 26.7003 | 0.15261 | 10.9585 | 87903.2515 | 427.9053
[5 empty] | 141 | 2.4609 | 79.2888 | 26.1395 | 0.18174 | 10.7289 | 104681.909 | 428.5708
[5 empty] | 142 | 2.4784 | 79.4246 | 25.5708 | 0.21062 | 10.496 | 121315.7406 | 429.2048
[5 empty] | 143 | 2.4958 | 79.554 | 24.9944 | 0.23921 | 10.26 | 137785.2737 | 429.8085
[5 empty] | 144 | 2.5133 | 79.6771 | 24.4105 | 0.26748 | 10.0208 | 154071.2885 | 430.3829
[5 empty] | 145 | 2.5307 | 79.7943 | 23.8193 | 0.29541 | 9.7785 | 170154.835 | 430.929
[5 empty] | 146 | 2.5482 | 79.9057 | 23.2209 | 0.32295 | 9.5333 | 186017.2512 | 431.4477
[5 empty] | 147 | 2.5656 | 80.0115 | 22.6155 | 0.35007 | 9.2852 | 201640.18 | 431.9401
[5 empty] | 148 | 2.5831 | 80.112 | 22.0033 | 0.37675 | 9.0343 | 217005.5864 | 432.4071
[5 empty] | 149 | 2.6005 | 80.2073 | 21.3845 | 0.40294 | 8.7806 | 232095.7738 | 432.8495
[5 empty] | 150 | 2.618 | 80.2976 | 20.7592 | 0.42863 | 8.5242 | 246893.4007 | 433.2685
[5 empty] | 151 | 2.6354 | 80.383 | 20.1277 | 0.45379 | 8.2652 | 261381.4966 | 433.6647
[5 empty] | 152 | 2.6529 | 80.4639 | 19.4902 | 0.47837 | 8.0037 | 275543.4778 | 434.039
[5 empty] | 153 | 2.6704 | 80.5402 | 18.8467 | 0.50237 | 7.7398 | 289363.1629 | 434.3924
[5 empty] | 154 | 2.6878 | 80.6123 | 18.1977 | 0.52574 | 7.4735 | 302824.7881 | 434.7255
[5 empty] | 155 | 2.7053 | 80.6803 | 17.5431 | 0.54846 | 7.205 | 315913.0216 | 435.0392
[5 empty] | 156 | 2.7227 | 80.7443 | 16.8833 | 0.57051 | 6.9342 | 328612.9787 | 435.3342
[5 empty] | 157 | 2.7402 | 80.8045 | 16.2184 | 0.59186 | 6.6613 | 340910.2352 | 435.6112
[5 empty] | 158 | 2.7576 | 80.861 | 15.5486 | 0.61248 | 6.3864 | 352790.8418 | 435.871
[5 empty] | 159 | 2.7751 | 80.914 | 14.8742 | 0.63236 | 6.1096 | 364241.3373 | 436.1142
[5 empty] | 160 | 2.7925 | 80.9636 | 14.1952 | 0.65147 | 5.8309 | 375248.7612 | 436.3414
[5 empty] | 161 | 2.81 | 81.01 | 13.512 | 0.66979 | 5.5504 | 385800.667 | 436.5532
[5 empty] | 162 | 2.8274 | 81.0532 | 12.8248 | 0.6873 | 5.2682 | 395885.1337 | 436.7503
[5 empty] | 163 | 2.8449 | 81.0934 | 12.1337 | 0.70398 | 4.9845 | 405490.7775 | 436.9331
[5 empty] | 164 | 2.8623 | 81.1307 | 11.4389 | 0.7198 | 4.6992 | 414606.7636 | 437.1022
[5 empty] | 165 | 2.8798 | 81.1652 | 10.7407 | 0.73476 | 4.4124 | 423222.8163 | 437.2581
[5 empty] | 166 | 2.8972 | 81.197 | 10.0393 | 0.74884 | 4.1244 | 431329.2294 | 437.4013
[5 empty] | 167 | 2.9147 | 81.2262 | 9.3349 | 0.76201 | 3.8351 | 438916.8761 | 437.5321
[5 empty] | 168 | 2.9322 | 81.2529 | 8.6276 | 0.77427 | 3.5446 | 445977.218 | 437.651
[5 empty] | 169 | 2.9496 | 81.2771 | 7.9178 | 0.78559 | 3.253 | 452502.3135 | 437.7583
[5 empty] | 170 | 2.9671 | 81.299 | 7.2056 | 0.79598 | 2.9604 | 458484.8263 | 437.8544
[5 empty] | 171 | 2.9845 | 81.3186 | 6.4912 | 0.80541 | 2.667 | 463918.0324 | 437.9396
[5 empty] | 172 | 3.002 | 81.336 | 5.7749 | 0.81388 | 2.3727 | 468795.8274 | 438.014
[5 empty] | 173 | 3.0194 | 81.3512 | 5.0568 | 0.82138 | 2.0777 | 473112.7322 | 438.0781
[5 empty] | 174 | 3.0369 | 81.3643 | 4.3373 | 0.82789 | 1.782 | 476863.8991 | 438.132
[5 empty] | 175 | 3.0543 | 81.3753 | 3.6164 | 0.83341 | 1.4859 | 480045.1165 | 438.1758
[5 empty] | 176 | 3.0718 | 81.3842 | 2.8944 | 0.83794 | 1.1892 | 482652.8135 | 438.2098
[5 empty] | 177 | 3.0892 | 81.3911 | 2.1716 | 0.84147 | 0.89224 | 484684.0633 | 438.2339
[5 empty] | 178 | 3.1067 | 81.3961 | 1.4481 | 0.84399 | 0.59498 | 486136.5862 | 438.2484
[5 empty] | 179 | 3.1241 | 81.399 | 0.72414 | 0.8455 | 0.29754 | 487008.7525 | 438.2532
[5 empty] | 180 | 3.1416 | 81.4 | 5.0834e-15 | 0.84601 | 2.0887e-15 | 487299.5833 | 39.27

## FlowBench
SuperFlow SF-110 Test Data
CF
| Test Description: | [7 empty] | Test Number
| Head Description: | [7 empty] | Serial Number
| Intake Valve: | 2 Litre Duratec | [6 empty] | Valve Seat Angle |  |  | Degrees
| Intake Port: | [7 empty] | Port Volume |  |  | cc
| Radiused Inlet: | [7 empty] | Port Length |  |  | m
| Exhaust Valve: | [7 empty] | Exhaust Seat Angle |  |  | Degrees
| Intake Manifold: | [7 empty] | Runner Length |  |  | m
| Cylinder Bore: | [7 empty] | Stroke |  |  | mm
| Test Operator: | [7 empty] | Head Porter
Test Setup Data
|  | Diameter |  | Stem |  | Lift Increments |  | Effective Area |  | Leakage |  | Seat Width
| Intake Valve | 35 | mm | 5.5 | mm |  | mm | 9.0113 | sq.cm | 0 | litres/sec |  | mm
| Exhaust Valve | 30 | mm | 5.5 | mm |  | mm | 7.0619 | sq.cm | 0 | litres/sec |  | mm
| Valve Lift/Diameter (L/D) Ratio | 0.05 | 0.1 | 0.15 | 0.2 | 0.25 | 0.3 | 0.35 | 0.4 | 0.45 | 0.5
| A. Intake Valve Lift (mm) | 1.75 | 3.5 | 5.25 | 7 | 8.75 | 10.5 | 12.25 | 14 | 15.75 | 17.5
| B. Exhaust Valve Lift (mm) | 1.5 | 3 | 4.5 | 6 | 7.5 | 9 | 10.5 | 12 | 13.5 | 15
| Range | 1 | 2 | 3 | 4 | 5 | 6
| E. Intake | 16.5 | 33.2 | 69.7 | 138.2 | 207.8 | 279.5
| F. Exhaust | 19.5 | 37.1 | 75 | 148.5 | 219.6 | 284.6
Intake Valve Test Data
1 | Test Number | 1 | 2 | 3 | 4 | 5 | 6 | 7 | 8 | 9 | 10 | 11
2 | Test Pressure | 25 | 25 | 25 | 25 | 25 | 25 | 25 | 25 | 25
3 | Valve Lift (A) | 1.75 | 3.5 | 5.25 | 7 | 8.75 | 10.5 | 12.25 | 14 | 15.75 | 17.5
4 | Flow Range (1-6) | 2 | 3 | 4 | 4 | 4 | 4 | 4 | 4
5 | Flow Scale Reading (%) | 88 | 76 | 57 | 70 | 78 | 83 | 80 | 86
6 | Flow Scale (5./100) | 0.88 | 0.76 | 0.57 | 0.7 | 0.78 | 0.83 | 0.8 | 0.86
7 | Raw Test Flow l/s (6. x E) | 29.216 | 52.972 | 78.774 | 96.74 | 107.796 | 114.706 | 110.56 | 118.852
8 | Leakage (l/s) | 0 | 0 | 0 | 0 | 0 | 0 | 0 | 0 | 0 | 0
9 | Test Flow (l/s) (7-8) | 29.216 | 52.972 | 78.774 | 96.74 | 107.796 | 114.706 | 110.56 | 118.852
10 | Test Flow (l/s/sq cm) | 3.2422 | 5.8784 | 8.7417 | 10.7355 | 11.9624 | 12.7292 | 12.2691 | 13.1893
|  |  | Average Flow |  | l/s |  |  |  | Maximum Flow |  | l/s
Exhaust Valve Test Data
1 | Test Number | 1 | 2 | 3 | 4 | 5 | 6 | 7 | 8 | 9 | 10 | 11
2 | Test Pressure | 25 | 25 | 25 | 25 | 25 | 25 | 25 | 25 | 25 | 25 | 25
3 | Valve Lift (A) | 1.5 | 3 | 4.5 | 6 | 7.5 | 9 | 10.5 | 12 | 13.5 | 15
4 | Flow Range (1-6) | 1 | 3 | 3 | 3 | 3 | 4 | 4 | 4 | 4 | 4
5 | Flow Scale Reading (%) | 82 | 54 | 75 | 85 | 92 | 44 | 49.5 | 50 | 52 | 51
6 | Flow Scale (5./100) | 0.82 | 0.54 | 0.75 | 0.85 | 0.92 | 0.44 | 0.49 | 0.5 | 0.52 | 0.51
7 | Raw Test Flow l/s (6. xF.) | 15.99 | 40.5 | 56.25 | 63.75 | 69 | 65.34 | 72.765 | 74.25 | 77.22 | 75.735
8 | Leakage (l/s) | 0 | 0 | 0 | 0 | 0 | 0 | 0 | 0 | 0 | 0
9 | Test Flow (l/s) (7-8) | 15.99 | 40.5 | 56.25 | 63.75 | 69 | 65.34 | 72.765 | 74.25 | 77.22 | 75.735
10 | Test Flow (l/s/sq cm) | 2.2643 | 5.735 | 7.9653 | 9.0274 | 9.7708 | 9.2525 | 10.3039 | 10.5142 | 10.9348 | 10.7245
|  |  | Average Flow |  | l/s |  |  |  | Maximum Flow |  | l/s
|  |  | Estimated KW/Cylinder: |  |  |  |  | Exhaust/Intake flow ratio:
|  |  | Exhaust valve dia./bore ratio: |  |  |  |  | Speed for peak power: |  | l/min
|  | 2: Intake valve dia./bore ratio:; Exhaust Valve Test Data 7: Best intake runner lengths: | cm
| Flow Coefficient | 2.795 | 2.709 | 2.9042 | 3.1482 | 3.2774 | 3.3586 | 3.2372 | 3.48
|  | 1.952 | 2.6429 | 2.6463 | 2.5216 | 2.3375 | 2.0516 | 2.2111 | 2.266
Note on J15: [Threaded comment] Your version of Excel allows you to read this threaded comment; however, any edits to it will get removed if the file is opened in a newer version of Excel. Learn more: https://go.microsoft.com/fwlink/?linkid=870924 Comment: 0.785(DH2 –DS2)

## Questions
1. During the measurement of the crankshaft, we used a vernier caliper to measure the lengths of the bore and stroke. Using a vernier caliper can arise errors.These could be parralax reading errors, which stem from not reading the scale from the correct position, the gauge on the caliper could be misaligned causing incorrect measurements to be made. Also as we only measured the crankshaft once, so we can't confirm whether the data gathered the first time around is accurate.