## Data
Vehicle Specs (2001-2006 Honda Civic Type R EP3) |  | Phase | Elapsed time (s) | Phase elapsed time (s) | Distance Covered (m) | Distance covered in phase (m) | Vehicle speed (km/h) | Vehicle Speed (m/s) | Vehicle Acceleration (m/s²) | Motion Status (0 = stationary) | Braking Status (1 = Braking) | Rolling Resistance Coefficent | Rolling Resistance (N) | Aero Resistance (N) | Acceleration Force (N) | Total Drag Forces (N) | Power (KW) | Tractive Power (KW) | Cumulative Tractive Power (KW) | Cumulative Tractive Energy (KWh) | Braking Power (KW) | Cumulative braking Power (KW) | Cumulative Braking energy (KWh) | Energy Losses (KWh) | Kinetic Energy (KJ) | Recoverable Kinetic Energy | phase | avg speed (m/s) | avg aero drag (N) | avg total drag (N) | avg trac pwr (kW) | avg brake pwr (kW) | kinetic energy (kJ)
Test mass (kg) | 1321 | Low | 0 | 0 | 0 | 0 | 0 | 0 | 0 | 0 | 0 | 0.011 | 0 | 0 | 0 | 0 | 0 | 0 | 0 | 0 | 0 | 0 | 0 | 0 | 0 | 0 | low | 5.24 | 18.37 | 343.41 | 2.35 | 0.48 | 30.82
Curb Weight (kg) | 1204 | Low | 1 | 1 | 0 | 0 | 0 | 0 | 0 | 0 | 0 | 0.011 | 0 | 0 | 0 | 0 | 0 | 0 | 0 | 0 | 0 | 0 | 0 | 0 | 0 | 0 | middle | 10.98 | 61.62 | 465.78 | 5.36 | 1.09 | 103.4
Frontal area (m^2) | 1.988 | Low | 2 | 2 | 0 | 0 | 0 | 0 | 0 | 0 | 0 | 0.011 | 0 | 0 | 0 | 0 | 0 | 0 | 0 | 0 | 0 | 0 | 0 | 0 | 0 | 0 | high | 15.73 | 123.03 | 487.4 | 7.7 | 2.48 | 206.45
Coeff of drag | 0.33 | Low | 3 | 3 | 0 | 0 | 0 | 0 | 0 | 0 | 0 | 0.011 | 0 | 0 | 0 | 0 | 0 | 0 | 0 | 0 | 0 | 0 | 0 | 0 | 0 | 0 | very high | 25.55 | 296.51 | 638.78 | 17.05 | 5.79 | 497.54
Power to weight (W/kg) | 122.09 | Low | 4 | 4 | 0 | 0 | 0 | 0 | 0 | 0 | 0 | 0.011 | 0 | 0 | 0 | 0 | 0 | 0 | 0 | 0 | 0 | 0 | 0 | 0 | 0 | 0
|  | Low | 5 | 5 | 0 | 0 | 0 | 0 | 0 | 0 | 0 | 0.011 | 0 | 0 | 0 | 0 | 0 | 0 | 0 | 0 | 0 | 0 | 0 | 0 | 0 | 0
Phase | Distance (m) | Low | 6 | 6 | 0 | 0 | 0 | 0 | 0 | 0 | 0 | 0.011 | 0 | 0 | 0 | 0 | 0 | 0 | 0 | 0 | 0 | 0 | 0 | 0 | 0 | 0
low | 3095 | Low | 7 | 7 | 0 | 0 | 0 | 0 | 0 | 0 | 0 | 0.011 | 0 | 0 | 0 | 0 | 0 | 0 | 0 | 0 | 0 | 0 | 0 | 0 | 0 | 0
middle | 4756 | Low | 8 | 8 | 0 | 0 | 0 | 0 | 0 | 0 | 0 | 0.011 | 0 | 0 | 0 | 0 | 0 | 0 | 0 | 0 | 0 | 0 | 0 | 0 | 0 | 0
high | 7158 | Low | 9 | 9 | 0 | 0 | 0 | 0 | 0 | 0 | 0 | 0.011 | 0 | 0 | 0 | 0 | 0 | 0 | 0 | 0 | 0 | 0 | 0 | 0 | 0 | 0
very high | 8254 | Low | 10 | 10 | 0 | 0 | 0 | 0 | 0 | 0 | 0 | 0.011 | 0 | 0 | 0 | 0 | 0 | 0 | 0 | 0 | 0 | 0 | 0 | 0 | 0 | 0
|  | Low | 11 | 11 | 0 | 0 | 0 | 0 | 0.027778 | 0 | 0 | 0.011 | 0 | 0 | 36.6944 | 36.6944 | 0 | 0 | 0 | 0 | 0 | 0 | 0 | 0 | 0 | 0
|  | Low | 12 | 12 | 0.055556 | 0.055556 | 0.2 | 0.055556 | 0.23611 | 1 | 0 | 0.011 | 142.5491 | 0.0012149 | 311.9028 | 454.4531 | 0.025247 | 0.025247 | 0.025247 | 7.0132e-06 | 0 | 0 | 0 | 7.0132e-06 | 0.0020386 | 0
|  | Low | 13 | 13 | 0.52778 | 0.52778 | 1.7 | 0.47222 | 0.72222 | 1 | 0 | 0.011 | 142.5491 | 0.087776 | 954.0556 | 1096.6924 | 0.51788 | 0.51788 | 0.54313 | 0.00015087 | 0 | 0 | 0 | 0.00015087 | 0.14729 | 0
|  | Low | 14 | 14 | 2.0278 | 2.0278 | 5.4 | 1.5 | 1.1389 | 1 | 0 | 0.011 | 142.5491 | 0.88565 | 1504.4722 | 1647.907 | 2.4719 | 2.4719 | 3.015 | 0.0008375 | 0 | 0 | 0 | 0.0008375 | 1.4861 | 0
|  | Low | 15 | 15 | 4.7778 | 4.7778 | 9.9 | 2.75 | 1.0694 | 1 | 0 | 0.011 | 142.5491 | 2.9768 | 1412.7361 | 1558.262 | 4.2852 | 4.2852 | 7.3002 | 0.0020278 | 0 | 0 | 0 | 0.0020278 | 4.995 | 0
|  | Low | 16 | 16 | 8.4167 | 8.4167 | 13.1 | 3.6389 | 0.97222 | 1 | 0 | 0.011 | 142.5491 | 5.2122 | 1284.3056 | 1432.0668 | 5.2111 | 5.2111 | 12.5113 | 0.0034754 | 0 | 0 | 0 | 0.0034754 | 8.746 | 0
|  | Low | 17 | 17 | 13.1111 | 13.1111 | 16.9 | 4.6944 | 1.1944 | 1 | 0 | 0.011 | 142.5491 | 8.6746 | 1577.8611 | 1729.0848 | 8.1171 | 8.1171 | 20.6284 | 0.0057301 | 0 | 0 | 0 | 0.0057301 | 14.556 | 0
|  | Low | 18 | 18 | 19.1389 | 19.1389 | 21.7 | 6.0278 | 1.2639 | 1 | 0 | 0.011 | 142.5491 | 14.302 | 1669.5972 | 1826.4483 | 11.0094 | 11.0094 | 31.6379 | 0.0087883 | 0 | 0 | 0 | 0.0087883 | 23.9987 | 0
|  | Low | 19 | 19 | 26.3611 | 26.3611 | 26 | 7.2222 | 0.80556 | 1 | 0 | 0.011 | 142.5491 | 20.5316 | 1064.1389 | 1227.2196 | 8.8633 | 8.8633 | 40.5011 | 0.01125 | 0 | 0 | 0 | 0.01125 | 34.452 | 0
|  | Low | 20 | 20 | 34 | 34 | 27.5 | 7.6389 | 0.29167 | 1 | 0 | 0.011 | 142.5491 | 22.969 | 385.2917 | 550.8098 | 4.2076 | 4.2076 | 44.7087 | 0.012419 | 0 | 0 | 0 | 0.012419 | 38.5419 | 0
|  | Low | 21 | 21 | 41.8056 | 41.8056 | 28.1 | 7.8056 | 0.11111 | 1 | 0 | 0.011 | 142.5491 | 23.9822 | 146.7778 | 313.3091 | 2.4456 | 2.4456 | 47.1542 | 0.013098 | 0 | 0 | 0 | 0.013098 | 40.2421 | 0
|  | Low | 22 | 22 | 49.6667 | 49.6667 | 28.3 | 7.8611 | 0.097222 | 1 | 0 | 0.011 | 142.5491 | 24.3248 | 128.4306 | 295.3045 | 2.3214 | 2.3214 | 49.4757 | 0.013743 | 0 | 0 | 0 | 0.013743 | 40.817 | 0
|  | Low | 23 | 23 | 57.6667 | 57.6667 | 28.8 | 8 | 0.11111 | 1 | 0 | 0.011 | 142.5491 | 25.1919 | 146.7778 | 314.5188 | 2.5162 | 2.5162 | 51.9918 | 0.014442 | 0 | 0 | 0 | 0.014442 | 42.272 | 0
|  | Low | 24 | 24 | 65.75 | 65.75 | 29.1 | 8.0833 | 0.27778 | 1 | 0 | 0.011 | 142.5491 | 25.7195 | 366.9444 | 535.2131 | 4.3263 | 4.3263 | 56.3181 | 0.015644 | 0 | 0 | 0 | 0.015644 | 43.1573 | 0
|  | Low | 25 | 25 | 74.3056 | 74.3056 | 30.8 | 8.5556 | 0.38889 | 1 | 0 | 0.011 | 142.5491 | 28.8123 | 513.7222 | 685.0836 | 5.8613 | 5.8613 | 62.1794 | 0.017272 | 0 | 0 | 0 | 0.017272 | 48.347 | 0
|  | Low | 26 | 26 | 83.1667 | 83.1667 | 31.9 | 8.8611 | 0.45833 | 1 | 0 | 0.011 | 142.5491 | 30.9071 | 605.4583 | 778.9145 | 6.902 | 6.902 | 69.0814 | 0.019189 | 0 | 0 | 0 | 0.019189 | 51.862 | 0
|  | Low | 27 | 27 | 92.6389 | 92.6389 | 34.1 | 9.4722 | 0.65278 | 1 | 0 | 0.011 | 142.5491 | 35.3171 | 862.3194 | 1040.1857 | 9.8529 | 9.8529 | 78.9343 | 0.021926 | 0 | 0 | 0 | 0.021926 | 59.262 | 0
|  | Low | 28 | 28 | 102.8056 | 102.8056 | 36.6 | 10.1667 | 0.69444 | 1 | 0 | 0.011 | 142.5491 | 40.6854 | 917.3611 | 1100.5956 | 11.1894 | 11.1894 | 90.1237 | 0.025034 | 0 | 0 | 0 | 0.025034 | 68.27 | 0
|  | Low | 29 | 29 | 113.6667 | 113.6667 | 39.1 | 10.8611 | 0.65278 | 1 | 0 | 0.011 | 142.5491 | 46.4334 | 862.3194 | 1051.3019 | 11.4183 | 11.4183 | 101.542 | 0.028206 | 0 | 0 | 0 | 0.028206 | 77.915 | 0
|  | Low | 30 | 30 | 125.1389 | 125.1389 | 41.3 | 11.4722 | 0.47222 | 1 | 0 | 0.011 | 142.5491 | 51.8056 | 623.8056 | 818.1603 | 9.3861 | 9.3861 | 110.9281 | 0.030813 | 0 | 0 | 0 | 0.030813 | 86.9296 | 0
|  | Low | 31 | 31 | 136.9444 | 136.9444 | 42.5 | 11.8056 | 0.27778 | 1 | 0 | 0.011 | 142.5491 | 54.8598 | 366.9444 | 564.3534 | 6.6625 | 6.6625 | 117.5906 | 0.032664 | 0 | 0 | 0 | 0.032664 | 92.0546 | 0
|  | Low | 32 | 32 | 148.9722 | 148.9722 | 43.3 | 12.0278 | 0.19444 | 1 | 0 | 0.011 | 142.5491 | 56.9446 | 256.8611 | 456.3548 | 5.4889 | 5.4889 | 123.0796 | 0.034189 | 0 | 0 | 0 | 0.034189 | 95.5528 | 0
|  | Low | 33 | 33 | 161.1667 | 161.1667 | 43.9 | 12.1944 | 0.15278 | 1 | 0 | 0.011 | 142.5491 | 58.5337 | 201.8194 | 402.9022 | 4.9132 | 4.9132 | 127.9927 | 0.035554 | 0 | 0 | 0 | 0.035554 | 98.2193 | 0
|  | Low | 34 | 34 | 173.5 | 173.5 | 44.4 | 12.3333 | 0.083333 | 1 | 0 | 0.011 | 142.5491 | 59.8746 | 110.0833 | 312.507 | 3.8543 | 3.8543 | 131.847 | 0.036624 | 0 | 0 | 0 | 0.036624 | 100.4694 | 0
|  | Low | 35 | 35 | 185.8611 | 185.8611 | 44.5 | 12.3611 | -0.027778 | 1 | 1 | 0.011 | 142.5491 | 60.1446 | 0 | 202.6937 | 2.5055 | 2.5055 | 134.3525 | 0.03732 | 2.5055 | 2.5055 | 0.00069598 | 0.036624 | 100.9225 | 100.9225
|  | Low | 36 | 36 | 198.1389 | 198.1389 | 44.2 | 12.2778 | -0.25 | 1 | 1 | 0.011 | 142.5491 | 59.3364 | 0 | 201.8855 | 2.4787 | 2.4787 | 136.8312 | 0.038009 | 2.4787 | 4.9842 | 0.0013845 | 0.036624 | 99.5663 | 99.5663
|  | Low | 37 | 37 | 210 | 210 | 42.7 | 11.8611 | -0.59722 | 1 | 1 | 0.011 | 142.5491 | 55.3774 | 0 | 197.9265 | 2.3476 | 2.3476 | 139.1788 | 0.038661 | 2.3476 | 7.3319 | 0.0020366 | 0.036624 | 92.9231 | 92.9231
|  | Low | 38 | 38 | 221.0833 | 221.0833 | 39.9 | 11.0833 | -0.79167 | 1 | 1 | 0.011 | 142.5491 | 48.3529 | 0 | 190.902 | 2.1158 | 2.1158 | 141.2947 | 0.039249 | 2.1158 | 9.4477 | 0.0026244 | 0.036624 | 81.136 | 81.136
|  | Low | 39 | 39 | 231.3611 | 231.3611 | 37 | 10.2778 | -0.73611 | 1 | 1 | 0.011 | 142.5491 | 41.5796 | 0 | 184.1287 | 1.8924 | 1.8924 | 143.1871 | 0.039774 | 1.8924 | 11.3401 | 0.00315 | 0.036624 | 69.7704 | 69.7704
|  | Low | 40 | 40 | 240.9722 | 240.9722 | 34.6 | 9.6111 | -0.65278 | 1 | 1 | 0.011 | 142.5491 | 36.3604 | 0 | 178.9095 | 1.7195 | 1.7195 | 144.9066 | 0.040252 | 1.7195 | 13.0596 | 0.0036277 | 0.036624 | 61.0127 | 61.0127
|  | Low | 41 | 41 | 249.9444 | 249.9444 | 32.3 | 8.9722 | -0.77778 | 1 | 1 | 0.011 | 142.5491 | 31.687 | 0 | 174.2361 | 1.5633 | 1.5633 | 146.4699 | 0.040686 | 1.5633 | 14.6229 | 0.0040619 | 0.036624 | 53.1708 | 53.1708
|  | Low | 42 | 42 | 258 | 258 | 29 | 8.0556 | -1 | 1 | 1 | 0.011 | 142.5491 | 25.543 | 0 | 168.0921 | 1.3541 | 1.3541 | 147.824 | 0.041062 | 1.3541 | 15.977 | 0.0044381 | 0.036624 | 42.8611 | 42.8611
|  | Low | 43 | 43 | 264.9722 | 264.9722 | 25.1 | 6.9722 | -0.94444 | 1 | 1 | 0.011 | 142.5491 | 19.1348 | 0 | 161.6839 | 1.1273 | 1.1273 | 148.9513 | 0.041375 | 1.1273 | 17.1043 | 0.0047512 | 0.036624 | 32.1081 | 32.1081
|  | Low | 44 | 44 | 271.1389 | 271.1389 | 22.2 | 6.1667 | -0.58333 | 1 | 1 | 0.011 | 142.5491 | 14.9686 | 0 | 157.5178 | 0.97136 | 0.97136 | 149.9226 | 0.041645 | 0.97136 | 18.0757 | 0.005021 | 0.036624 | 25.1173 | 25.1173
|  | Low | 45 | 45 | 276.9444 | 276.9444 | 20.9 | 5.8056 | -0.25 | 1 | 1 | 0.011 | 142.5491 | 13.2669 | 0 | 155.816 | 0.9046 | 0.9046 | 150.8272 | 0.041896 | 0.9046 | 18.9803 | 0.0052723 | 0.036624 | 22.2618 | 22.2618
|  | Low | 46 | 46 | 282.6111 | 282.6111 | 20.4 | 5.6667 | -0.19444 | 1 | 1 | 0.011 | 142.5491 | 12.6397 | 0 | 155.1888 | 0.8794 | 0.8794 | 151.7066 | 0.042141 | 0.8794 | 19.8597 | 0.0055166 | 0.036624 | 21.2094 | 21.2094
|  | Low | 47 | 47 | 288.0278 | 288.0278 | 19.5 | 5.4167 | -0.27778 | 1 | 1 | 0.011 | 142.5491 | 11.549 | 0 | 154.0981 | 0.8347 | 0.8347 | 152.5413 | 0.042373 | 0.8347 | 20.6944 | 0.0057484 | 0.036624 | 19.3793 | 19.3793
|  | Low | 48 | 48 | 293.1389 | 293.1389 | 18.4 | 5.1111 | -0.23611 | 1 | 1 | 0.011 | 142.5491 | 10.2828 | 0 | 152.8319 | 0.78114 | 0.78114 | 153.3225 | 0.04259 | 0.78114 | 21.4755 | 0.0059654 | 0.036624 | 17.2545 | 17.2545
|  | Low | 49 | 49 | 298.0833 | 298.0833 | 17.8 | 4.9444 | -0.083333 | 1 | 1 | 0.011 | 142.5491 | 9.6231 | 0 | 152.1722 | 0.75241 | 0.75241 | 154.0749 | 0.042799 | 0.75241 | 22.2279 | 0.0061744 | 0.036624 | 16.1476 | 16.1476
|  | Low | 50 | 50 | 303.0278 | 303.0278 | 17.8 | 4.9444 | -0.055556 | 1 | 1 | 0.011 | 142.5491 | 9.6231 | 0 | 152.1722 | 0.75241 | 0.75241 | 154.8273 | 0.043008 | 0.75241 | 22.9803 | 0.0063834 | 0.036624 | 16.1476 | 16.1476
|  | Low | 51 | 51 | 307.8611 | 307.8611 | 17.4 | 4.8333 | -0.29167 | 1 | 1 | 0.011 | 142.5491 | 9.1955 | 0 | 151.7446 | 0.73343 | 0.73343 | 155.5607 | 0.043211 | 0.73343 | 23.7137 | 0.0065872 | 0.036624 | 15.43 | 15.43
|  | Low | 52 | 52 | 312.2222 | 312.2222 | 15.7 | 4.3611 | -0.59722 | 1 | 1 | 0.011 | 142.5491 | 7.4864 | 0 | 150.0356 | 0.65432 | 0.65432 | 156.215 | 0.043393 | 0.65432 | 24.3681 | 0.0067689 | 0.036624 | 12.5622 | 12.5622
|  | Low | 53 | 53 | 315.8611 | 315.8611 | 13.1 | 3.6389 | -0.5 | 1 | 1 | 0.011 | 142.5491 | 5.2122 | 0 | 147.7613 | 0.53769 | 0.53769 | 156.7527 | 0.043542 | 0.53769 | 24.9057 | 0.0069183 | 0.036624 | 8.746 | 8.746
|  | Low | 54 | 54 | 319.2222 | 319.2222 | 12.1 | 3.3611 | -0.15278 | 1 | 1 | 0.011 | 142.5491 | 4.4468 | 0 | 146.9959 | 0.49407 | 0.49407 | 157.2468 | 0.04368 | 0.49407 | 25.3998 | 0.0070555 | 0.036624 | 7.4617 | 7.4617
|  | Low | 55 | 55 | 322.5556 | 322.5556 | 12 | 3.3333 | -0.013889 | 1 | 1 | 0.011 | 142.5491 | 4.3736 | 0 | 146.9227 | 0.48974 | 0.48974 | 157.7365 | 0.043816 | 0.48974 | 25.8896 | 0.0071915 | 0.036624 | 7.3389 | 7.3389
|  | Low | 56 | 56 | 325.8889 | 325.8889 | 12 | 3.3333 | 0 | 1 | 0 | 0.011 | 142.5491 | 4.3736 | 0 | 146.9227 | 0.48974 | 0.48974 | 158.2263 | 0.043952 | 0 | 25.8896 | 0.0071915 | 0.03676 | 7.3389 | 0
|  | Low | 57 | 57 | 329.2222 | 329.2222 | 12 | 3.3333 | 0.041667 | 1 | 0 | 0.011 | 142.5491 | 4.3736 | 55.0417 | 201.9644 | 0.67321 | 0.67321 | 158.8995 | 0.044139 | 0 | 25.8896 | 0.0071915 | 0.036947 | 7.3389 | 0
|  | Low | 58 | 58 | 332.6389 | 332.6389 | 12.3 | 3.4167 | 0.083333 | 1 | 0 | 0.011 | 142.5491 | 4.595 | 110.0833 | 257.2275 | 0.87886 | 0.87886 | 159.7784 | 0.044383 | 0 | 25.8896 | 0.0071915 | 0.037191 | 7.7104 | 0
|  | Low | 59 | 59 | 336.1389 | 336.1389 | 12.6 | 3.5 | 0.33333 | 1 | 0 | 0.011 | 142.5491 | 4.8219 | 440.3333 | 587.7043 | 2.057 | 2.057 | 161.8353 | 0.044954 | 0 | 25.8896 | 0.0071915 | 0.037763 | 8.0911 | 0
|  | Low | 60 | 60 | 340.2222 | 340.2222 | 14.7 | 4.0833 | 0.375 | 1 | 0 | 0.011 | 142.5491 | 6.5631 | 495.375 | 644.4872 | 2.6317 | 2.6317 | 164.467 | 0.045685 | 0 | 25.8896 | 0.0071915 | 0.038494 | 11.0129 | 0
|  | Low | 61 | 61 | 344.4722 | 344.4722 | 15.3 | 4.25 | 0.16667 | 1 | 0 | 0.011 | 142.5491 | 7.1098 | 220.1667 | 369.8256 | 1.5718 | 1.5718 | 166.0387 | 0.046122 | 0 | 25.8896 | 0.0071915 | 0.03893 | 11.9303 | 0
|  | Low | 62 | 62 | 348.8889 | 348.8889 | 15.9 | 4.4167 | 0.125 | 1 | 0 | 0.011 | 142.5491 | 7.6784 | 165.125 | 315.3525 | 1.3928 | 1.3928 | 167.4315 | 0.046509 | 0 | 25.8896 | 0.0071915 | 0.039317 | 12.8843 | 0
|  | Low | 63 | 63 | 353.3889 | 353.3889 | 16.2 | 4.5 | 0.16667 | 1 | 0 | 0.011 | 142.5491 | 7.9709 | 220.1667 | 370.6867 | 1.6681 | 1.6681 | 169.0996 | 0.046972 | 0 | 25.8896 | 0.0071915 | 0.039781 | 13.3751 | 0
|  | Low | 64 | 64 | 358.1389 | 358.1389 | 17.1 | 4.75 | 0.22222 | 1 | 0 | 0.011 | 142.5491 | 8.8811 | 293.5556 | 444.9858 | 2.1137 | 2.1137 | 171.2133 | 0.047559 | 0 | 25.8896 | 0.0071915 | 0.040368 | 14.9025 | 0
|  | Low | 65 | 65 | 363.0833 | 363.0833 | 17.8 | 4.9444 | 0.13889 | 1 | 0 | 0.011 | 142.5491 | 9.6231 | 183.4722 | 335.6445 | 1.6596 | 1.6596 | 172.8729 | 0.04802 | 0 | 25.8896 | 0.0071915 | 0.040829 | 16.1476 | 0
|  | Low | 66 | 66 | 368.1111 | 368.1111 | 18.1 | 5.0278 | 0.083333 | 1 | 0 | 0.011 | 142.5491 | 9.9502 | 110.0833 | 262.5827 | 1.3202 | 1.3202 | 174.1931 | 0.048387 | 0 | 25.8896 | 0.0071915 | 0.041195 | 16.6965 | 0
|  | Low | 67 | 67 | 373.2222 | 373.2222 | 18.4 | 5.1111 | 0.30556 | 1 | 0 | 0.011 | 142.5491 | 10.2828 | 403.6389 | 556.4708 | 2.8442 | 2.8442 | 177.0373 | 0.049177 | 0 | 25.8896 | 0.0071915 | 0.041985 | 17.2545 | 0
|  | Low | 68 | 68 | 378.8611 | 378.8611 | 20.3 | 5.6389 | 0.66667 | 1 | 0 | 0.011 | 142.5491 | 12.5161 | 880.6667 | 1035.7319 | 5.8404 | 5.8404 | 182.8777 | 0.050799 | 0 | 25.8896 | 0.0071915 | 0.043608 | 21.002 | 0
|  | Low | 69 | 69 | 385.3056 | 385.3056 | 23.2 | 6.4444 | 0.86111 | 1 | 0 | 0.011 | 142.5491 | 16.3475 | 1137.5278 | 1296.4244 | 8.3547 | 8.3547 | 191.2324 | 0.05312 | 0 | 25.8896 | 0.0071915 | 0.045929 | 27.4311 | 0
|  | Low | 70 | 70 | 392.6667 | 392.6667 | 26.5 | 7.3611 | 0.91667 | 1 | 0 | 0.011 | 142.5491 | 21.3289 | 1210.9167 | 1374.7947 | 10.12 | 10.12 | 201.3524 | 0.055931 | 0 | 25.8896 | 0.0071915 | 0.04874 | 35.7898 | 0
|  | Low | 71 | 71 | 400.9444 | 400.9444 | 29.8 | 8.2778 | 0.84722 | 1 | 0 | 0.011 | 142.5491 | 26.9717 | 1119.1806 | 1288.7014 | 10.6676 | 10.6676 | 212.02 | 0.058894 | 0 | 25.8896 | 0.0071915 | 0.051703 | 45.2585 | 0
|  | Low | 72 | 72 | 410 | 410 | 32.6 | 9.0556 | 0.63889 | 1 | 0 | 0.011 | 142.5491 | 32.2784 | 843.9722 | 1018.7997 | 9.2258 | 9.2258 | 221.2458 | 0.061457 | 0 | 25.8896 | 0.0071915 | 0.054266 | 54.163 | 0
|  | Low | 73 | 73 | 419.5556 | 419.5556 | 34.4 | 9.5556 | 0.40278 | 1 | 0 | 0.011 | 142.5491 | 35.9413 | 532.0694 | 710.5598 | 6.7898 | 6.7898 | 228.0356 | 0.063343 | 0 | 25.8896 | 0.0071915 | 0.056152 | 60.3094 | 0
|  | Low | 74 | 74 | 429.4167 | 429.4167 | 35.5 | 9.8611 | 0.27778 | 1 | 0 | 0.011 | 142.5491 | 38.2766 | 366.9444 | 547.7701 | 5.4016 | 5.4016 | 233.4372 | 0.064844 | 0 | 25.8896 | 0.0071915 | 0.057652 | 64.228 | 0
|  | Low | 75 | 75 | 439.5278 | 439.5278 | 36.4 | 10.1111 | 0.26389 | 1 | 0 | 0.011 | 142.5491 | 40.242 | 348.5972 | 531.3883 | 5.3729 | 5.3729 | 238.8101 | 0.066336 | 0 | 25.8896 | 0.0071915 | 0.059145 | 67.5259 | 0
|  | Low | 76 | 76 | 449.9167 | 449.9167 | 37.4 | 10.3889 | 0.29167 | 1 | 0 | 0.011 | 142.5491 | 42.4834 | 385.2917 | 570.3242 | 5.925 | 5.925 | 244.7352 | 0.067982 | 0 | 25.8896 | 0.0071915 | 0.06079 | 71.2871 | 0
|  | Low | 77 | 77 | 460.6111 | 460.6111 | 38.5 | 10.6944 | 0.26389 | 1 | 0 | 0.011 | 142.5491 | 45.0192 | 348.5972 | 536.1656 | 5.734 | 5.734 | 250.4692 | 0.069575 | 0 | 25.8896 | 0.0071915 | 0.062383 | 75.5421 | 0
|  | Low | 78 | 78 | 471.5278 | 471.5278 | 39.3 | 10.9167 | 0.13889 | 1 | 0 | 0.011 | 142.5491 | 46.9096 | 183.4722 | 372.9309 | 4.0712 | 4.0712 | 254.5403 | 0.070706 | 0 | 25.8896 | 0.0071915 | 0.063514 | 78.7142 | 0
|  | Low | 79 | 79 | 482.5 | 482.5 | 39.5 | 10.9722 | -0.041667 | 1 | 1 | 0.011 | 142.5491 | 47.3883 | 0 | 189.9374 | 2.084 | 2.084 | 256.6244 | 0.071285 | 2.084 | 27.9736 | 0.0077704 | 0.063514 | 79.5174 | 79.5174
|  | Low | 80 | 80 | 493.3333 | 493.3333 | 39 | 10.8333 | -0.13889 | 1 | 1 | 0.011 | 142.5491 | 46.1962 | 0 | 188.7453 | 2.0447 | 2.0447 | 258.6691 | 0.071853 | 2.0447 | 30.0183 | 0.0083384 | 0.063514 | 77.517 | 77.517
|  | Low | 81 | 81 | 504.0278 | 504.0278 | 38.5 | 10.6944 | -0.23611 | 1 | 1 | 0.011 | 142.5491 | 45.0192 | 0 | 187.5683 | 2.0059 | 2.0059 | 260.675 | 0.07241 | 2.0059 | 32.0243 | 0.0088956 | 0.063514 | 75.5421 | 75.5421
|  | Low | 82 | 82 | 514.3889 | 514.3889 | 37.3 | 10.3611 | -0.20833 | 1 | 1 | 0.011 | 142.5491 | 42.2566 | 0 | 184.8057 | 1.9148 | 1.9148 | 262.5898 | 0.072942 | 1.9148 | 33.9391 | 0.0094275 | 0.063514 | 70.9064 | 70.9064
|  | Low | 83 | 83 | 524.6667 | 524.6667 | 37 | 10.2778 | -0.083333 | 1 | 1 | 0.011 | 142.5491 | 41.5796 | 0 | 184.1287 | 1.8924 | 1.8924 | 264.4823 | 0.073467 | 1.8924 | 35.8315 | 0.0099532 | 0.063514 | 69.7704 | 69.7704
|  | Low | 84 | 84 | 534.8611 | 534.8611 | 36.7 | 10.1944 | -0.15278 | 1 | 1 | 0.011 | 142.5491 | 40.908 | 0 | 183.4572 | 1.8702 | 1.8702 | 266.3525 | 0.073987 | 1.8702 | 37.7017 | 0.010473 | 0.063514 | 68.6436 | 68.6436
|  | Low | 85 | 85 | 544.8333 | 544.8333 | 35.9 | 9.9722 | -0.19444 | 1 | 1 | 0.011 | 142.5491 | 39.144 | 0 | 181.6931 | 1.8119 | 1.8119 | 268.1644 | 0.07449 | 1.8119 | 39.5136 | 0.010976 | 0.063514 | 65.6836 | 65.6836
|  | Low | 86 | 86 | 554.6389 | 554.6389 | 35.3 | 9.8056 | -0.18056 | 1 | 1 | 0.011 | 142.5491 | 37.8465 | 0 | 180.3956 | 1.7689 | 1.7689 | 269.9333 | 0.074981 | 1.7689 | 41.2825 | 0.011467 | 0.063514 | 63.5064 | 63.5064
|  | Low | 87 | 87 | 564.25 | 564.25 | 34.6 | 9.6111 | -0.15278 | 1 | 1 | 0.011 | 142.5491 | 36.3604 | 0 | 178.9095 | 1.7195 | 1.7195 | 271.6528 | 0.075459 | 1.7195 | 43.002 | 0.011945 | 0.063514 | 61.0127 | 61.0127
|  | Low | 88 | 88 | 573.75 | 573.75 | 34.2 | 9.5 | -0.375 | 1 | 1 | 0.011 | 142.5491 | 35.5246 | 0 | 178.0737 | 1.6917 | 1.6917 | 273.3445 | 0.075929 | 1.6917 | 44.6937 | 0.012415 | 0.063514 | 59.6101 | 59.6101
|  | Low | 89 | 89 | 582.6111 | 582.6111 | 31.9 | 8.8611 | -0.95833 | 1 | 1 | 0.011 | 142.5491 | 30.9071 | 0 | 173.4562 | 1.537 | 1.537 | 274.8815 | 0.076356 | 1.537 | 46.2307 | 0.012842 | 0.063514 | 51.862 | 51.862
|  | Low | 90 | 90 | 590.1944 | 590.1944 | 27.3 | 7.5833 | -1.375 | 1 | 1 | 0.011 | 142.5491 | 22.6361 | 0 | 165.1852 | 1.2527 | 1.2527 | 276.1342 | 0.076704 | 1.2527 | 47.4834 | 0.01319 | 0.063514 | 37.9833 | 37.9833
|  | Low | 91 | 91 | 596.3056 | 596.3056 | 22 | 6.1111 | -1.4306 | 1 | 1 | 0.011 | 142.5491 | 14.7002 | 0 | 157.2493 | 0.96097 | 0.96097 | 277.0951 | 0.076971 | 0.96097 | 48.4444 | 0.013457 | 0.063514 | 24.6668 | 24.6668
|  | Low | 92 | 92 | 601.0278 | 601.0278 | 17 | 4.7222 | -1.0833 | 1 | 1 | 0.011 | 142.5491 | 8.7776 | 0 | 151.3267 | 0.7146 | 0.7146 | 277.8097 | 0.077169 | 0.7146 | 49.159 | 0.013655 | 0.063514 | 14.7287 | 14.7287
|  | Low | 93 | 93 | 604.9722 | 604.9722 | 14.2 | 3.9444 | -0.69444 | 1 | 1 | 0.011 | 142.5491 | 6.1243 | 0 | 148.6734 | 0.58643 | 0.58643 | 278.3962 | 0.077332 | 0.58643 | 49.7454 | 0.013818 | 0.063514 | 10.2765 | 10.2765
|  | Low | 94 | 94 | 608.3056 | 608.3056 | 12 | 3.3333 | -0.70833 | 1 | 1 | 0.011 | 142.5491 | 4.3736 | 0 | 146.9227 | 0.48974 | 0.48974 | 278.8859 | 0.077468 | 0.48974 | 50.2351 | 0.013954 | 0.063514 | 7.3389 | 7.3389
|  | Low | 95 | 95 | 610.8333 | 610.8333 | 9.1 | 2.5278 | -0.86111 | 1 | 1 | 0.011 | 142.5491 | 2.5151 | 0 | 145.0642 | 0.36669 | 0.36669 | 279.2526 | 0.07757 | 0.36669 | 50.6018 | 0.014056 | 0.063514 | 4.2204 | 4.2204
|  | Low | 96 | 96 | 612.4444 | 612.4444 | 5.8 | 1.6111 | -0.76389 | 1 | 1 | 0.011 | 142.5491 | 1.0217 | 0 | 143.5708 | 0.23131 | 0.23131 | 279.4839 | 0.077634 | 0.23131 | 50.8331 | 0.01412 | 0.063514 | 1.7144 | 1.7144
|  | Low | 97 | 97 | 613.4444 | 613.4444 | 3.6 | 1 | -0.5 | 1 | 1 | 0.011 | 142.5491 | 0.39362 | 0 | 142.9427 | 0.14294 | 0.14294 | 279.6268 | 0.077674 | 0.14294 | 50.9761 | 0.01416 | 0.063514 | 0.6605 | 0.6605
|  | Low | 98 | 98 | 614.0556 | 614.0556 | 2.2 | 0.61111 | -0.5 | 1 | 1 | 0.011 | 142.5491 | 0.147 | 0 | 142.6961 | 0.087203 | 0.087203 | 279.714 | 0.077698 | 0.087203 | 51.0633 | 0.014184 | 0.063514 | 0.24667 | 0.24667
|  | Low | 99 | 99 | 614.0556 | 614.0556 | 0 | 0 | -0.30556 | 0 | 1 | 0.011 | 0 | 0 | 0 | 0 | 0 | 0 | 279.714 | 0.077698 | 0 | 51.0633 | 0.014184 | 0.063514 | 0 | 0
|  | Low | 100 | 100 | 614.0556 | 614.0556 | 0 | 0 | 0 | 0 | 0 | 0.011 | 0 | 0 | 0 | 0 | 0 | 0 | 279.714 | 0.077698 | 0 | 51.0633 | 0.014184 | 0.063514 | 0 | 0
|  | Low | 101 | 101 | 614.0556 | 614.0556 | 0 | 0 | 0 | 0 | 0 | 0.011 | 0 | 0 | 0 | 0 | 0 | 0 | 279.714 | 0.077698 | 0 | 51.0633 | 0.014184 | 0.063514 | 0 | 0
|  | Low | 102 | 102 | 614.0556 | 614.0556 | 0 | 0 | 0 | 0 | 0 | 0.011 | 0 | 0 | 0 | 0 | 0 | 0 | 279.714 | 0.077698 | 0 | 51.0633 | 0.014184 | 0.063514 | 0 | 0
|  | Low | 103 | 103 | 614.0556 | 614.0556 | 0 | 0 | 0 | 0 | 0 | 0.011 | 0 | 0 | 0 | 0 | 0 | 0 | 279.714 | 0.077698 | 0 | 51.0633 | 0.014184 | 0.063514 | 0 | 0
|  | Low | 104 | 104 | 614.0556 | 614.0556 | 0 | 0 | 0 | 0 | 0 | 0.011 | 0 | 0 | 0 | 0 | 0 | 0 | 279.714 | 0.077698 | 0 | 51.0633 | 0.014184 | 0.063514 | 0 | 0
|  | Low | 105 | 105 | 614.0556 | 614.0556 | 0 | 0 | 0 | 0 | 0 | 0.011 | 0 | 0 | 0 | 0 | 0 | 0 | 279.714 | 0.077698 | 0 | 51.0633 | 0.014184 | 0.063514 | 0 | 0
|  | Low | 106 | 106 | 614.0556 | 614.0556 | 0 | 0 | 0 | 0 | 0 | 0.011 | 0 | 0 | 0 | 0 | 0 | 0 | 279.714 | 0.077698 | 0 | 51.0633 | 0.014184 | 0.063514 | 0 | 0
|  | Low | 107 | 107 | 614.0556 | 614.0556 | 0 | 0 | 0 | 0 | 0 | 0.011 | 0 | 0 | 0 | 0 | 0 | 0 | 279.714 | 0.077698 | 0 | 51.0633 | 0.014184 | 0.063514 | 0 | 0
|  | Low | 108 | 108 | 614.0556 | 614.0556 | 0 | 0 | 0 | 0 | 0 | 0.011 | 0 | 0 | 0 | 0 | 0 | 0 | 279.714 | 0.077698 | 0 | 51.0633 | 0.014184 | 0.063514 | 0 | 0
|  | Low | 109 | 109 | 614.0556 | 614.0556 | 0 | 0 | 0 | 0 | 0 | 0.011 | 0 | 0 | 0 | 0 | 0 | 0 | 279.714 | 0.077698 | 0 | 51.0633 | 0.014184 | 0.063514 | 0 | 0
|  | Low | 110 | 110 | 614.0556 | 614.0556 | 0 | 0 | 0 | 0 | 0 | 0.011 | 0 | 0 | 0 | 0 | 0 | 0 | 279.714 | 0.077698 | 0 | 51.0633 | 0.014184 | 0.063514 | 0 | 0
|  | Low | 111 | 111 | 614.0556 | 614.0556 | 0 | 0 | 0 | 0 | 0 | 0.011 | 0 | 0 | 0 | 0 | 0 | 0 | 279.714 | 0.077698 | 0 | 51.0633 | 0.014184 | 0.063514 | 0 | 0
|  | Low | 112 | 112 | 614.0556 | 614.0556 | 0 | 0 | 0 | 0 | 0 | 0.011 | 0 | 0 | 0 | 0 | 0 | 0 | 279.714 | 0.077698 | 0 | 51.0633 | 0.014184 | 0.063514 | 0 | 0
|  | Low | 113 | 113 | 614.0556 | 614.0556 | 0 | 0 | 0 | 0 | 0 | 0.011 | 0 | 0 | 0 | 0 | 0 | 0 | 279.714 | 0.077698 | 0 | 51.0633 | 0.014184 | 0.063514 | 0 | 0
|  | Low | 114 | 114 | 614.0556 | 614.0556 | 0 | 0 | 0 | 0 | 0 | 0.011 | 0 | 0 | 0 | 0 | 0 | 0 | 279.714 | 0.077698 | 0 | 51.0633 | 0.014184 | 0.063514 | 0 | 0
|  | Low | 115 | 115 | 614.0556 | 614.0556 | 0 | 0 | 0 | 0 | 0 | 0.011 | 0 | 0 | 0 | 0 | 0 | 0 | 279.714 | 0.077698 | 0 | 51.0633 | 0.014184 | 0.063514 | 0 | 0
|  | Low | 116 | 116 | 614.0556 | 614.0556 | 0 | 0 | 0 | 0 | 0 | 0.011 | 0 | 0 | 0 | 0 | 0 | 0 | 279.714 | 0.077698 | 0 | 51.0633 | 0.014184 | 0.063514 | 0 | 0
|  | Low | 117 | 117 | 614.0556 | 614.0556 | 0 | 0 | 0 | 0 | 0 | 0.011 | 0 | 0 | 0 | 0 | 0 | 0 | 279.714 | 0.077698 | 0 | 51.0633 | 0.014184 | 0.063514 | 0 | 0
|  | Low | 118 | 118 | 614.0556 | 614.0556 | 0 | 0 | 0 | 0 | 0 | 0.011 | 0 | 0 | 0 | 0 | 0 | 0 | 279.714 | 0.077698 | 0 | 51.0633 | 0.014184 | 0.063514 | 0 | 0
|  | Low | 119 | 119 | 614.0556 | 614.0556 | 0 | 0 | 0 | 0 | 0 | 0.011 | 0 | 0 | 0 | 0 | 0 | 0 | 279.714 | 0.077698 | 0 | 51.0633 | 0.014184 | 0.063514 | 0 | 0
|  | Low | 120 | 120 | 614.0556 | 614.0556 | 0 | 0 | 0 | 0 | 0 | 0.011 | 0 | 0 | 0 | 0 | 0 | 0 | 279.714 | 0.077698 | 0 | 51.0633 | 0.014184 | 0.063514 | 0 | 0
|  | Low | 121 | 121 | 614.0556 | 614.0556 | 0 | 0 | 0 | 0 | 0 | 0.011 | 0 | 0 | 0 | 0 | 0 | 0 | 279.714 | 0.077698 | 0 | 51.0633 | 0.014184 | 0.063514 | 0 | 0
|  | Low | 122 | 122 | 614.0556 | 614.0556 | 0 | 0 | 0 | 0 | 0 | 0.011 | 0 | 0 | 0 | 0 | 0 | 0 | 279.714 | 0.077698 | 0 | 51.0633 | 0.014184 | 0.063514 | 0 | 0
|  | Low | 123 | 123 | 614.0556 | 614.0556 | 0 | 0 | 0 | 0 | 0 | 0.011 | 0 | 0 | 0 | 0 | 0 | 0 | 279.714 | 0.077698 | 0 | 51.0633 | 0.014184 | 0.063514 | 0 | 0
|  | Low | 124 | 124 | 614.0556 | 614.0556 | 0 | 0 | 0 | 0 | 0 | 0.011 | 0 | 0 | 0 | 0 | 0 | 0 | 279.714 | 0.077698 | 0 | 51.0633 | 0.014184 | 0.063514 | 0 | 0
|  | Low | 125 | 125 | 614.0556 | 614.0556 | 0 | 0 | 0 | 0 | 0 | 0.011 | 0 | 0 | 0 | 0 | 0 | 0 | 279.714 | 0.077698 | 0 | 51.0633 | 0.014184 | 0.063514 | 0 | 0
|  | Low | 126 | 126 | 614.0556 | 614.0556 | 0 | 0 | 0 | 0 | 0 | 0.011 | 0 | 0 | 0 | 0 | 0 | 0 | 279.714 | 0.077698 | 0 | 51.0633 | 0.014184 | 0.063514 | 0 | 0
|  | Low | 127 | 127 | 614.0556 | 614.0556 | 0 | 0 | 0 | 0 | 0 | 0.011 | 0 | 0 | 0 | 0 | 0 | 0 | 279.714 | 0.077698 | 0 | 51.0633 | 0.014184 | 0.063514 | 0 | 0
|  | Low | 128 | 128 | 614.0556 | 614.0556 | 0 | 0 | 0 | 0 | 0 | 0.011 | 0 | 0 | 0 | 0 | 0 | 0 | 279.714 | 0.077698 | 0 | 51.0633 | 0.014184 | 0.063514 | 0 | 0
|  | Low | 129 | 129 | 614.0556 | 614.0556 | 0 | 0 | 0 | 0 | 0 | 0.011 | 0 | 0 | 0 | 0 | 0 | 0 | 279.714 | 0.077698 | 0 | 51.0633 | 0.014184 | 0.063514 | 0 | 0
|  | Low | 130 | 130 | 614.0556 | 614.0556 | 0 | 0 | 0 | 0 | 0 | 0.011 | 0 | 0 | 0 | 0 | 0 | 0 | 279.714 | 0.077698 | 0 | 51.0633 | 0.014184 | 0.063514 | 0 | 0
|  | Low | 131 | 131 | 614.0556 | 614.0556 | 0 | 0 | 0 | 0 | 0 | 0.011 | 0 | 0 | 0 | 0 | 0 | 0 | 279.714 | 0.077698 | 0 | 51.0633 | 0.014184 | 0.063514 | 0 | 0
|  | Low | 132 | 132 | 614.0556 | 614.0556 | 0 | 0 | 0 | 0 | 0 | 0.011 | 0 | 0 | 0 | 0 | 0 | 0 | 279.714 | 0.077698 | 0 | 51.0633 | 0.014184 | 0.063514 | 0 | 0
|  | Low | 133 | 133 | 614.0556 | 614.0556 | 0 | 0 | 0 | 0 | 0 | 0.011 | 0 | 0 | 0 | 0 | 0 | 0 | 279.714 | 0.077698 | 0 | 51.0633 | 0.014184 | 0.063514 | 0 | 0
|  | Low | 134 | 134 | 614.0556 | 614.0556 | 0 | 0 | 0 | 0 | 0 | 0.011 | 0 | 0 | 0 | 0 | 0 | 0 | 279.714 | 0.077698 | 0 | 51.0633 | 0.014184 | 0.063514 | 0 | 0
|  | Low | 135 | 135 | 614.0556 | 614.0556 | 0 | 0 | 0 | 0 | 0 | 0.011 | 0 | 0 | 0 | 0 | 0 | 0 | 279.714 | 0.077698 | 0 | 51.0633 | 0.014184 | 0.063514 | 0 | 0
|  | Low | 136 | 136 | 614.0556 | 614.0556 | 0 | 0 | 0 | 0 | 0 | 0.011 | 0 | 0 | 0 | 0 | 0 | 0 | 279.714 | 0.077698 | 0 | 51.0633 | 0.014184 | 0.063514 | 0 | 0
|  | Low | 137 | 137 | 614.0556 | 614.0556 | 0 | 0 | 0.027778 | 0 | 0 | 0.011 | 0 | 0 | 36.6944 | 36.6944 | 0 | 0 | 279.714 | 0.077698 | 0 | 51.0633 | 0.014184 | 0.063514 | 0 | 0
|  | Low | 138 | 138 | 614.1111 | 614.1111 | 0.2 | 0.055556 | 0.26389 | 1 | 0 | 0.011 | 142.5491 | 0.0012149 | 348.5972 | 491.1475 | 0.027286 | 0.027286 | 279.7413 | 0.077706 | 0 | 51.0633 | 0.014184 | 0.063522 | 0.0020386 | 0
|  | Low | 139 | 139 | 614.6389 | 614.6389 | 1.9 | 0.52778 | 0.81944 | 1 | 0 | 0.011 | 142.5491 | 0.10964 | 1082.4861 | 1225.1449 | 0.6466 | 0.6466 | 280.3879 | 0.077886 | 0 | 51.0633 | 0.014184 | 0.063701 | 0.18398 | 0
|  | Low | 140 | 140 | 616.3333 | 616.3333 | 6.1 | 1.6944 | 1.3611 | 1 | 0 | 0.011 | 142.5491 | 1.1302 | 1798.0278 | 1941.707 | 3.2901 | 3.2901 | 283.6781 | 0.078799 | 0 | 51.0633 | 0.014184 | 0.064615 | 1.8964 | 0
|  | Low | 141 | 141 | 619.5833 | 619.5833 | 11.7 | 3.25 | 1.4306 | 1 | 0 | 0.011 | 142.5491 | 4.1577 | 1889.7639 | 2036.4707 | 6.6185 | 6.6185 | 290.2966 | 0.080638 | 0 | 51.0633 | 0.014184 | 0.066454 | 6.9765 | 0
|  | Low | 142 | 142 | 624.1389 | 624.1389 | 16.4 | 4.5556 | 1 | 1 | 0 | 0.011 | 142.5491 | 8.1689 | 1321 | 1471.718 | 6.7045 | 6.7045 | 297.0011 | 0.0825 | 0 | 51.0633 | 0.014184 | 0.068316 | 13.7074 | 0
|  | Low | 143 | 143 | 629.3889 | 629.3889 | 18.9 | 5.25 | 0.48611 | 1 | 0 | 0.011 | 142.5491 | 10.8493 | 642.1528 | 795.5511 | 4.1766 | 4.1766 | 301.1777 | 0.08366 | 0 | 51.0633 | 0.014184 | 0.069476 | 18.205 | 0
|  | Low | 144 | 144 | 634.9167 | 634.9167 | 19.9 | 5.5278 | 0.26389 | 1 | 0 | 0.011 | 142.5491 | 12.0277 | 348.5972 | 503.174 | 2.7814 | 2.7814 | 303.9592 | 0.084433 | 0 | 51.0633 | 0.014184 | 0.070249 | 20.1825 | 0
|  | Low | 145 | 145 | 640.6944 | 640.6944 | 20.8 | 5.7778 | 0.40278 | 1 | 0 | 0.011 | 142.5491 | 13.1402 | 532.0694 | 687.7588 | 3.9737 | 3.9737 | 307.9329 | 0.085537 | 0 | 51.0633 | 0.014184 | 0.071353 | 22.0493 | 0
|  | Low | 146 | 146 | 647.0278 | 647.0278 | 22.8 | 6.3333 | 0.63889 | 1 | 0 | 0.011 | 142.5491 | 15.7887 | 843.9722 | 1002.31 | 6.348 | 6.348 | 314.2808 | 0.0873 | 0 | 51.0633 | 0.014184 | 0.073116 | 26.4934 | 0
|  | Low | 147 | 147 | 654.0833 | 654.0833 | 25.4 | 7.0556 | 0.68056 | 1 | 0 | 0.011 | 142.5491 | 19.5949 | 899.0139 | 1061.1579 | 7.4871 | 7.4871 | 321.7679 | 0.08938 | 0 | 51.0633 | 0.014184 | 0.075196 | 32.8803 | 0
|  | Low | 148 | 148 | 661.7778 | 661.7778 | 27.7 | 7.6944 | 0.52778 | 1 | 0 | 0.011 | 142.5491 | 23.3043 | 697.1944 | 863.0479 | 6.6407 | 6.6407 | 328.4086 | 0.091225 | 0 | 51.0633 | 0.014184 | 0.07704 | 39.1046 | 0
|  | Low | 149 | 149 | 669.8889 | 669.8889 | 29.2 | 8.1111 | 0.29167 | 1 | 0 | 0.011 | 142.5491 | 25.8966 | 385.2917 | 553.7373 | 4.4914 | 4.4914 | 332.9 | 0.092472 | 0 | 51.0633 | 0.014184 | 0.078288 | 43.4544 | 0
|  | Low | 150 | 150 | 678.1667 | 678.1667 | 29.8 | 8.2778 | 0.027778 | 1 | 0 | 0.011 | 142.5491 | 26.9717 | 36.6944 | 206.2153 | 1.707 | 1.707 | 334.607 | 0.092946 | 0 | 51.0633 | 0.014184 | 0.078762 | 45.2585 | 0
|  | Low | 151 | 151 | 686.3333 | 686.3333 | 29.4 | 8.1667 | -0.36111 | 1 | 1 | 0.011 | 142.5491 | 26.2525 | 0 | 168.8016 | 1.3785 | 1.3785 | 335.9855 | 0.093329 | 1.3785 | 52.4418 | 0.014567 | 0.078762 | 44.0517 | 44.0517
|  | Low | 152 | 152 | 693.8889 | 693.8889 | 27.2 | 7.5556 | -0.94444 | 1 | 1 | 0.011 | 142.5491 | 22.4706 | 0 | 165.0197 | 1.2468 | 1.2468 | 337.2324 | 0.093676 | 1.2468 | 53.6886 | 0.014914 | 0.078762 | 37.7056 | 37.7056
|  | Low | 153 | 153 | 700.1667 | 700.1667 | 22.6 | 6.2778 | -1.375 | 1 | 1 | 0.011 | 142.5491 | 15.5129 | 0 | 158.062 | 0.99228 | 0.99228 | 338.2246 | 0.093951 | 0.99228 | 54.6809 | 0.015189 | 0.078762 | 26.0306 | 26.0306
|  | Low | 154 | 154 | 704.9722 | 704.9722 | 17.3 | 4.8056 | -1.2917 | 1 | 1 | 0.011 | 142.5491 | 9.0901 | 0 | 151.6392 | 0.72871 | 0.72871 | 338.9533 | 0.094154 | 0.72871 | 55.4096 | 0.015392 | 0.078762 | 15.2532 | 15.2532
|  | Low | 155 | 155 | 708.6667 | 708.6667 | 13.3 | 3.6944 | -0.73611 | 1 | 1 | 0.011 | 142.5491 | 5.3725 | 0 | 147.9217 | 0.54649 | 0.54649 | 339.4998 | 0.094306 | 0.54649 | 55.9561 | 0.015543 | 0.078762 | 9.0151 | 9.0151
|  | Low | 156 | 156 | 712 | 712 | 12 | 3.3333 | -0.097222 | 1 | 1 | 0.011 | 142.5491 | 4.3736 | 0 | 146.9227 | 0.48974 | 0.48974 | 339.9896 | 0.094442 | 0.48974 | 56.4459 | 0.015679 | 0.078762 | 7.3389 | 7.3389
|  | Low | 157 | 157 | 715.5 | 715.5 | 12.6 | 3.5 | 0.29167 | 1 | 0 | 0.011 | 142.5491 | 4.8219 | 385.2917 | 532.6627 | 1.8643 | 1.8643 | 341.8539 | 0.094959 | 0 | 56.4459 | 0.015679 | 0.07928 | 8.0911 | 0
|  | Low | 158 | 158 | 719.4167 | 719.4167 | 14.1 | 3.9167 | 0.63889 | 1 | 0 | 0.011 | 142.5491 | 6.0383 | 843.9722 | 992.5596 | 3.8875 | 3.8875 | 345.7414 | 0.096039 | 0 | 56.4459 | 0.015679 | 0.08036 | 10.1323 | 0
|  | Low | 159 | 159 | 724.1944 | 724.1944 | 17.2 | 4.7778 | 0.83333 | 1 | 0 | 0.011 | 142.5491 | 8.9853 | 1100.8333 | 1252.3678 | 5.9835 | 5.9835 | 351.725 | 0.097701 | 0 | 56.4459 | 0.015679 | 0.082022 | 15.0773 | 0
|  | Low | 160 | 160 | 729.7778 | 729.7778 | 20.1 | 5.5833 | 0.86111 | 1 | 0 | 0.011 | 142.5491 | 12.2707 | 1137.5278 | 1292.3476 | 7.2156 | 7.2156 | 358.9406 | 0.099706 | 0 | 56.4459 | 0.015679 | 0.084026 | 20.5902 | 0
|  | Low | 161 | 161 | 736.2778 | 736.2778 | 23.4 | 6.5 | 0.75 | 1 | 0 | 0.011 | 142.5491 | 16.6306 | 990.75 | 1149.9297 | 7.4745 | 7.4745 | 366.4151 | 0.10178 | 0 | 56.4459 | 0.015679 | 0.086103 | 27.9061 | 0
|  | Low | 162 | 162 | 743.3611 | 743.3611 | 25.5 | 7.0833 | 0.58333 | 1 | 0 | 0.011 | 142.5491 | 19.7495 | 770.5833 | 932.882 | 6.6079 | 6.6079 | 373.023 | 0.10362 | 0 | 56.4459 | 0.015679 | 0.087938 | 33.1397 | 0
|  | Low | 163 | 163 | 751.0278 | 751.0278 | 27.6 | 7.6667 | 0.55556 | 1 | 0 | 0.011 | 142.5491 | 23.1363 | 733.8889 | 899.5743 | 6.8967 | 6.8967 | 379.9198 | 0.10553 | 0 | 56.4459 | 0.015679 | 0.089854 | 38.8227 | 0
|  | Low | 164 | 164 | 759.2222 | 759.2222 | 29.5 | 8.1944 | 0.48611 | 1 | 0 | 0.011 | 142.5491 | 26.4314 | 642.1528 | 811.1333 | 6.6468 | 6.6468 | 386.5665 | 0.10738 | 0 | 56.4459 | 0.015679 | 0.0917 | 44.3519 | 0
|  | Low | 165 | 165 | 767.8611 | 767.8611 | 31.1 | 8.6389 | 0.36111 | 1 | 0 | 0.011 | 142.5491 | 29.3763 | 477.0278 | 648.9532 | 5.6062 | 5.6062 | 392.1728 | 0.10894 | 0 | 56.4459 | 0.015679 | 0.093257 | 49.2934 | 0
|  | Low | 166 | 166 | 776.7778 | 776.7778 | 32.1 | 8.9167 | 0.29167 | 1 | 0 | 0.011 | 142.5491 | 31.2958 | 385.2917 | 559.1366 | 4.9856 | 4.9856 | 397.1584 | 0.11032 | 0 | 56.4459 | 0.015679 | 0.094642 | 52.5143 | 0
|  | Low | 167 | 167 | 786 | 786 | 33.2 | 9.2222 | 0.43056 | 1 | 0 | 0.011 | 142.5491 | 33.4775 | 568.7639 | 744.7905 | 6.8686 | 6.8686 | 404.027 | 0.11223 | 0 | 56.4459 | 0.015679 | 0.09655 | 56.1751 | 0
|  | Low | 168 | 168 | 795.7778 | 795.7778 | 35.2 | 9.7778 | 0.55556 | 1 | 0 | 0.011 | 142.5491 | 37.6324 | 733.8889 | 914.0704 | 8.9376 | 8.9376 | 412.9646 | 0.11471 | 0 | 56.4459 | 0.015679 | 0.099033 | 63.1471 | 0
|  | Low | 169 | 169 | 806.1111 | 806.1111 | 37.2 | 10.3333 | 0.38889 | 1 | 0 | 0.011 | 142.5491 | 42.0303 | 513.7222 | 698.3016 | 7.2158 | 7.2158 | 420.1804 | 0.11672 | 0 | 56.4459 | 0.015679 | 0.10104 | 70.5267 | 0
|  | Low | 170 | 170 | 816.6667 | 816.6667 | 38 | 10.5556 | 0.027778 | 1 | 0 | 0.011 | 142.5491 | 43.8575 | 36.6944 | 223.101 | 2.355 | 2.355 | 422.5354 | 0.11737 | 0 | 56.4459 | 0.015679 | 0.10169 | 73.5927 | 0
|  | Low | 171 | 171 | 827.0556 | 827.0556 | 37.4 | 10.3889 | -0.40278 | 1 | 1 | 0.011 | 142.5491 | 42.4834 | 0 | 185.0326 | 1.9223 | 1.9223 | 424.4576 | 0.1179 | 1.9223 | 58.3681 | 0.016213 | 0.10169 | 71.2871 | 71.2871
|  | Low | 172 | 172 | 836.8056 | 836.8056 | 35.1 | 9.75 | -0.88889 | 1 | 1 | 0.011 | 142.5491 | 37.4189 | 0 | 179.968 | 1.7547 | 1.7547 | 426.2123 | 0.11839 | 1.7547 | 60.1228 | 0.016701 | 0.10169 | 62.7888 | 62.7888
|  | Low | 173 | 173 | 845.4167 | 845.4167 | 31 | 8.6111 | -1.1111 | 1 | 1 | 0.011 | 142.5491 | 29.1877 | 0 | 171.7368 | 1.4788 | 1.4788 | 427.6912 | 0.1188 | 1.4788 | 61.6017 | 0.017112 | 0.10169 | 48.9769 | 48.9769
|  | Low | 174 | 174 | 852.9444 | 852.9444 | 27.1 | 7.5278 | -0.79167 | 1 | 1 | 0.011 | 142.5491 | 22.3057 | 0 | 164.8548 | 1.241 | 1.241 | 428.9322 | 0.11915 | 1.241 | 62.8427 | 0.017456 | 0.10169 | 37.4288 | 37.4288
|  | Low | 175 | 175 | 859.9722 | 859.9722 | 25.3 | 7.0278 | -0.27778 | 1 | 1 | 0.011 | 142.5491 | 19.441 | 0 | 161.9901 | 1.1384 | 1.1384 | 430.0706 | 0.11946 | 1.1384 | 63.9811 | 0.017773 | 0.10169 | 32.6219 | 32.6219
|  | Low | 176 | 176 | 866.9444 | 866.9444 | 25.1 | 6.9722 | 0.083333 | 1 | 0 | 0.011 | 142.5491 | 19.1348 | 110.0833 | 271.7672 | 1.8948 | 1.8948 | 431.9654 | 0.11999 | 0 | 63.9811 | 0.017773 | 0.10222 | 32.1081 | 0
|  | Low | 177 | 177 | 874.1389 | 874.1389 | 25.9 | 7.1944 | 0.375 | 1 | 0 | 0.011 | 142.5491 | 20.374 | 495.375 | 658.2981 | 4.7361 | 4.7361 | 436.7015 | 0.12131 | 0 | 63.9811 | 0.017773 | 0.10353 | 34.1875 | 0
|  | Low | 178 | 178 | 881.8611 | 881.8611 | 27.8 | 7.7222 | 0.45833 | 1 | 0 | 0.011 | 142.5491 | 23.4729 | 605.4583 | 771.4803 | 5.9575 | 5.9575 | 442.659 | 0.12296 | 0 | 63.9811 | 0.017773 | 0.10519 | 39.3874 | 0
|  | Low | 179 | 179 | 889.9722 | 889.9722 | 29.2 | 8.1111 | 0.25 | 1 | 0 | 0.011 | 142.5491 | 25.8966 | 330.25 | 498.6957 | 4.045 | 4.045 | 446.704 | 0.12408 | 0 | 63.9811 | 0.017773 | 0.10631 | 43.4544 | 0
|  | Low | 180 | 180 | 898.1944 | 898.1944 | 29.6 | 8.2222 | 0.041667 | 1 | 0 | 0.011 | 142.5491 | 26.6109 | 55.0417 | 224.2017 | 1.8434 | 1.8434 | 448.5475 | 0.1246 | 0 | 63.9811 | 0.017773 | 0.10682 | 44.6531 | 0
|  | Low | 181 | 181 | 906.3889 | 906.3889 | 29.5 | 8.1944 | -0.055556 | 1 | 1 | 0.011 | 142.5491 | 26.4314 | 0 | 168.9805 | 1.3847 | 1.3847 | 449.9322 | 0.12498 | 1.3847 | 65.3658 | 0.018157 | 0.10682 | 44.3519 | 44.3519
|  | Low | 182 | 182 | 914.5 | 914.5 | 29.2 | 8.1111 | -0.16667 | 1 | 1 | 0.011 | 142.5491 | 25.8966 | 0 | 168.4457 | 1.3663 | 1.3663 | 451.2984 | 0.12536 | 1.3663 | 66.7321 | 0.018537 | 0.10682 | 43.4544 | 43.4544
|  | Low | 183 | 183 | 922.3611 | 922.3611 | 28.3 | 7.8611 | -0.43056 | 1 | 1 | 0.011 | 142.5491 | 24.3248 | 0 | 166.8739 | 1.3118 | 1.3118 | 452.6103 | 0.12573 | 1.3118 | 68.0439 | 0.018901 | 0.10682 | 40.817 | 40.817
|  | Low | 184 | 184 | 929.6111 | 929.6111 | 26.1 | 7.25 | -0.65278 | 1 | 1 | 0.011 | 142.5491 | 20.6899 | 0 | 163.239 | 1.1835 | 1.1835 | 453.7937 | 0.12605 | 1.1835 | 69.2274 | 0.01923 | 0.10682 | 34.7175 | 34.7175
|  | Low | 185 | 185 | 936.1667 | 936.1667 | 23.6 | 6.5556 | -0.70833 | 1 | 1 | 0.011 | 142.5491 | 16.9161 | 0 | 159.4652 | 1.0454 | 1.0454 | 454.8391 | 0.12634 | 1.0454 | 70.2728 | 0.01952 | 0.10682 | 28.3852 | 28.3852
|  | Low | 186 | 186 | 942 | 942 | 21 | 5.8333 | -0.65278 | 1 | 1 | 0.011 | 142.5491 | 13.3941 | 0 | 155.9433 | 0.90967 | 0.90967 | 455.7488 | 0.1266 | 0.90967 | 71.1824 | 0.019773 | 0.10682 | 22.4753 | 22.4753
|  | Low | 187 | 187 | 947.25 | 947.25 | 18.9 | 5.25 | -0.54167 | 1 | 1 | 0.011 | 142.5491 | 10.8493 | 0 | 153.3984 | 0.80534 | 0.80534 | 456.5541 | 0.12682 | 0.80534 | 71.9878 | 0.019997 | 0.10682 | 18.205 | 18.205
|  | Low | 188 | 188 | 952 | 952 | 17.1 | 4.75 | -0.44444 | 1 | 1 | 0.011 | 142.5491 | 8.8811 | 0 | 151.4303 | 0.71929 | 0.71929 | 457.2734 | 0.12702 | 0.71929 | 72.7071 | 0.020196 | 0.10682 | 14.9025 | 14.9025
|  | Low | 189 | 189 | 956.3611 | 956.3611 | 15.7 | 4.3611 | -0.36111 | 1 | 1 | 0.011 | 142.5491 | 7.4864 | 0 | 150.0356 | 0.65432 | 0.65432 | 457.9277 | 0.1272 | 0.65432 | 73.3614 | 0.020378 | 0.10682 | 12.5622 | 12.5622
|  | Low | 190 | 190 | 960.3889 | 960.3889 | 14.5 | 4.0278 | -0.27778 | 1 | 1 | 0.011 | 142.5491 | 6.3858 | 0 | 148.9349 | 0.59988 | 0.59988 | 458.5276 | 0.12737 | 0.59988 | 73.9613 | 0.020545 | 0.10682 | 10.7153 | 10.7153
|  | Low | 191 | 191 | 964.1944 | 964.1944 | 13.7 | 3.8056 | -0.22222 | 1 | 1 | 0.011 | 142.5491 | 5.7006 | 0 | 148.2497 | 0.56417 | 0.56417 | 459.0918 | 0.12753 | 0.56417 | 74.5254 | 0.020702 | 0.10682 | 9.5655 | 9.5655
|  | Low | 192 | 192 | 967.7778 | 967.7778 | 12.9 | 3.5833 | -0.16667 | 1 | 1 | 0.011 | 142.5491 | 5.0542 | 0 | 147.6034 | 0.52891 | 0.52891 | 459.6207 | 0.12767 | 0.52891 | 75.0544 | 0.020848 | 0.10682 | 8.481 | 8.481
|  | Low | 193 | 193 | 971.25 | 971.25 | 12.5 | 3.4722 | -0.097222 | 1 | 1 | 0.011 | 142.5491 | 4.7457 | 0 | 147.2948 | 0.51144 | 0.51144 | 460.1321 | 0.12781 | 0.51144 | 75.5658 | 0.02099 | 0.10682 | 7.9632 | 7.9632
|  | Low | 194 | 194 | 974.6389 | 974.6389 | 12.2 | 3.3889 | -0.069444 | 1 | 1 | 0.011 | 142.5491 | 4.5206 | 0 | 147.0697 | 0.4984 | 0.4984 | 460.6306 | 0.12795 | 0.4984 | 76.0642 | 0.021129 | 0.10682 | 7.5856 | 7.5856
|  | Low | 195 | 195 | 977.9722 | 977.9722 | 12 | 3.3333 | -0.027778 | 1 | 1 | 0.011 | 142.5491 | 4.3736 | 0 | 146.9227 | 0.48974 | 0.48974 | 461.1203 | 0.12809 | 0.48974 | 76.5539 | 0.021265 | 0.10682 | 7.3389 | 7.3389
|  | Low | 196 | 196 | 981.3056 | 981.3056 | 12 | 3.3333 | 0 | 1 | 0 | 0.011 | 142.5491 | 4.3736 | 0 | 146.9227 | 0.48974 | 0.48974 | 461.61 | 0.12823 | 0 | 76.5539 | 0.021265 | 0.10696 | 7.3389 | 0
|  | Low | 197 | 197 | 984.6389 | 984.6389 | 12 | 3.3333 | 0 | 1 | 0 | 0.011 | 142.5491 | 4.3736 | 0 | 146.9227 | 0.48974 | 0.48974 | 462.0998 | 0.12836 | 0 | 76.5539 | 0.021265 | 0.1071 | 7.3389 | 0
|  | Low | 198 | 198 | 987.9722 | 987.9722 | 12 | 3.3333 | 0.069444 | 1 | 0 | 0.011 | 142.5491 | 4.3736 | 91.7361 | 238.6588 | 0.79553 | 0.79553 | 462.8953 | 0.12858 | 0 | 76.5539 | 0.021265 | 0.10732 | 7.3389 | 0
|  | Low | 199 | 199 | 991.4444 | 991.4444 | 12.5 | 3.4722 | 0.13889 | 1 | 0 | 0.011 | 142.5491 | 4.7457 | 183.4722 | 330.767 | 1.1485 | 1.1485 | 464.0438 | 0.1289 | 0 | 76.5539 | 0.021265 | 0.10764 | 7.9632 | 0
|  | Low | 200 | 200 | 995.0556 | 995.0556 | 13 | 3.6111 | 0.20833 | 1 | 0 | 0.011 | 142.5491 | 5.1329 | 275.2083 | 422.8903 | 1.5271 | 1.5271 | 465.5709 | 0.12933 | 0 | 76.5539 | 0.021265 | 0.10806 | 8.613 | 0
|  | Low | 201 | 201 | 998.9444 | 998.9444 | 14 | 3.8889 | 0.27778 | 1 | 0 | 0.011 | 142.5491 | 5.953 | 366.9444 | 515.4465 | 2.0045 | 2.0045 | 467.5754 | 0.12988 | 0 | 76.5539 | 0.021265 | 0.10862 | 9.989 | 0
|  | Low | 202 | 202 | 1003.1111 | 1003.1111 | 15 | 4.1667 | 0.34722 | 1 | 0 | 0.011 | 142.5491 | 6.8338 | 458.6806 | 608.0634 | 2.5336 | 2.5336 | 470.109 | 0.13059 | 0 | 76.5539 | 0.021265 | 0.10932 | 11.467 | 0
|  | Low | 203 | 203 | 1007.6944 | 1007.6944 | 16.5 | 4.5833 | 0.55556 | 1 | 0 | 0.011 | 142.5491 | 8.2688 | 733.8889 | 884.7068 | 4.0549 | 4.0549 | 474.1639 | 0.13171 | 0 | 76.5539 | 0.021265 | 0.11045 | 13.8751 | 0
|  | Low | 204 | 204 | 1012.9722 | 1012.9722 | 19 | 5.2778 | 0.65278 | 1 | 0 | 0.011 | 142.5491 | 10.9644 | 862.3194 | 1015.8329 | 5.3613 | 5.3613 | 479.5253 | 0.1332 | 0 | 76.5539 | 0.021265 | 0.11194 | 18.3982 | 0
|  | Low | 205 | 205 | 1018.8611 | 1018.8611 | 21.2 | 5.8889 | 0.66667 | 1 | 0 | 0.011 | 142.5491 | 13.6505 | 880.6667 | 1036.8663 | 6.106 | 6.106 | 485.6313 | 0.1349 | 0 | 76.5539 | 0.021265 | 0.11363 | 22.9055 | 0
|  | Low | 206 | 206 | 1025.4722 | 1025.4722 | 23.8 | 6.6111 | 0.79167 | 1 | 0 | 0.011 | 142.5491 | 17.204 | 1045.7917 | 1205.5448 | 7.97 | 7.97 | 493.6012 | 0.13711 | 0 | 76.5539 | 0.021265 | 0.11585 | 28.8683 | 0
|  | Low | 207 | 207 | 1032.9444 | 1032.9444 | 26.9 | 7.4722 | 0.80556 | 1 | 0 | 0.011 | 142.5491 | 21.9776 | 1064.1389 | 1228.6656 | 9.1809 | 9.1809 | 502.7821 | 0.13966 | 0 | 76.5539 | 0.021265 | 0.1184 | 36.8784 | 0
|  | Low | 208 | 208 | 1041.1667 | 1041.1667 | 29.6 | 8.2222 | 0.70833 | 1 | 0 | 0.011 | 142.5491 | 26.6109 | 935.7083 | 1104.8684 | 9.0845 | 9.0845 | 511.8666 | 0.14219 | 0 | 76.5539 | 0.021265 | 0.12092 | 44.6531 | 0
|  | Low | 209 | 209 | 1050.0556 | 1050.0556 | 32 | 8.8889 | 0.77778 | 1 | 0 | 0.011 | 142.5491 | 31.1012 | 1027.4444 | 1201.0947 | 10.6764 | 10.6764 | 522.543 | 0.14515 | 0 | 76.5539 | 0.021265 | 0.12389 | 52.1877 | 0
|  | Low | 210 | 210 | 1059.8333 | 1059.8333 | 35.2 | 9.7778 | 0.76389 | 1 | 0 | 0.011 | 142.5491 | 37.6324 | 1009.0972 | 1189.2787 | 11.6285 | 11.6285 | 534.1715 | 0.14838 | 0 | 76.5539 | 0.021265 | 0.12712 | 63.1471 | 0
|  | Low | 211 | 211 | 1070.25 | 1070.25 | 37.5 | 10.4167 | 0.55556 | 1 | 0 | 0.011 | 142.5491 | 42.7109 | 733.8889 | 919.1489 | 9.5745 | 9.5745 | 543.746 | 0.15104 | 0 | 76.5539 | 0.021265 | 0.12978 | 71.6688 | 0
|  | Low | 212 | 212 | 1081.1389 | 1081.1389 | 39.2 | 10.8889 | 0.41667 | 1 | 0 | 0.011 | 142.5491 | 46.6712 | 550.4167 | 739.6369 | 8.0538 | 8.0538 | 551.7998 | 0.15328 | 0 | 76.5539 | 0.021265 | 0.13201 | 78.3141 | 0
|  | Low | 213 | 213 | 1092.3889 | 1092.3889 | 40.5 | 11.25 | 0.33333 | 1 | 0 | 0.011 | 142.5491 | 49.818 | 440.3333 | 632.7005 | 7.1179 | 7.1179 | 558.9177 | 0.15525 | 0 | 76.5539 | 0.021265 | 0.13399 | 83.5945 | 0
|  | Low | 214 | 214 | 1103.9444 | 1103.9444 | 41.6 | 11.5556 | 0.36111 | 1 | 0 | 0.011 | 142.5491 | 52.561 | 477.0278 | 672.1378 | 7.7669 | 7.7669 | 566.6846 | 0.15741 | 0 | 76.5539 | 0.021265 | 0.13615 | 88.1971 | 0
|  | Low | 215 | 215 | 1115.9167 | 1115.9167 | 43.1 | 11.9722 | 0.47222 | 1 | 0 | 0.011 | 142.5491 | 56.4197 | 623.8056 | 822.7744 | 9.8504 | 9.8504 | 576.535 | 0.16015 | 0 | 76.5539 | 0.021265 | 0.13888 | 94.6722 | 0
|  | Low | 216 | 216 | 1128.4167 | 1128.4167 | 45 | 12.5 | 0.55556 | 1 | 0 | 0.011 | 142.5491 | 61.5038 | 733.8889 | 937.9417 | 11.7243 | 11.7243 | 588.2593 | 0.16341 | 0 | 76.5539 | 0.021265 | 0.14214 | 103.2031 | 0
|  | Low | 217 | 217 | 1141.5 | 1141.5 | 47.1 | 13.0833 | 0.55556 | 1 | 0 | 0.011 | 142.5491 | 67.378 | 733.8889 | 943.816 | 12.3483 | 12.3483 | 600.6076 | 0.16684 | 0 | 76.5539 | 0.021265 | 0.14557 | 113.0602 | 0
|  | Low | 218 | 218 | 1155.1111 | 1155.1111 | 49 | 13.6111 | 0.48611 | 1 | 0 | 0.011 | 142.5491 | 72.9237 | 642.1528 | 857.6256 | 11.6732 | 11.6732 | 612.2808 | 0.17008 | 0 | 76.5539 | 0.021265 | 0.14881 | 122.3658 | 0
|  | Low | 219 | 219 | 1169.1667 | 1169.1667 | 50.6 | 14.0556 | 0.38889 | 1 | 0 | 0.011 | 142.5491 | 77.7638 | 513.7222 | 734.0352 | 10.3173 | 10.3173 | 622.5981 | 0.17294 | 0 | 76.5539 | 0.021265 | 0.15168 | 130.4875 | 0
|  | Low | 220 | 220 | 1183.5556 | 1183.5556 | 51.8 | 14.3889 | 0.29167 | 1 | 0 | 0.011 | 142.5491 | 81.496 | 385.2917 | 609.3367 | 8.7677 | 8.7677 | 631.3657 | 0.17538 | 0 | 76.5539 | 0.021265 | 0.15411 | 136.75 | 0
|  | Low | 221 | 221 | 1198.1944 | 1198.1944 | 52.7 | 14.6389 | 0.18056 | 1 | 0 | 0.011 | 142.5491 | 84.3525 | 238.5139 | 465.4155 | 6.8132 | 6.8132 | 638.1789 | 0.17727 | 0 | 76.5539 | 0.021265 | 0.15601 | 141.5432 | 0
|  | Low | 222 | 222 | 1212.9444 | 1212.9444 | 53.1 | 14.75 | 0.11111 | 1 | 0 | 0.011 | 142.5491 | 85.6378 | 146.7778 | 374.9647 | 5.5307 | 5.5307 | 643.7096 | 0.17881 | 0 | 76.5539 | 0.021265 | 0.15754 | 143.7 | 0
|  | Low | 223 | 223 | 1227.8056 | 1227.8056 | 53.5 | 14.8611 | 0.097222 | 1 | 0 | 0.011 | 142.5491 | 86.9329 | 128.4306 | 357.9126 | 5.319 | 5.319 | 649.0286 | 0.18029 | 0 | 76.5539 | 0.021265 | 0.15902 | 145.8732 | 0
|  | Low | 224 | 224 | 1242.75 | 1242.75 | 53.8 | 14.9444 | 0.097222 | 1 | 0 | 0.011 | 142.5491 | 87.9106 | 128.4306 | 358.8902 | 5.3634 | 5.3634 | 654.392 | 0.18178 | 0 | 76.5539 | 0.021265 | 0.16051 | 147.5137 | 0
|  | Low | 225 | 225 | 1257.8056 | 1257.8056 | 54.2 | 15.0556 | 0.13889 | 1 | 0 | 0.011 | 142.5491 | 89.2227 | 183.4722 | 415.244 | 6.2517 | 6.2517 | 660.6438 | 0.18351 | 0 | 76.5539 | 0.021265 | 0.16225 | 149.7154 | 0
|  | Low | 226 | 226 | 1273.0278 | 1273.0278 | 54.8 | 15.2222 | 0.15278 | 1 | 0 | 0.011 | 142.5491 | 91.209 | 201.8194 | 435.5776 | 6.6305 | 6.6305 | 667.2742 | 0.18535 | 0 | 76.5539 | 0.021265 | 0.16409 | 153.0485 | 0
|  | Low | 227 | 227 | 1288.3889 | 1288.3889 | 55.3 | 15.3611 | 0.13889 | 1 | 0 | 0.011 | 142.5491 | 92.881 | 183.4722 | 418.9023 | 6.4348 | 6.4348 | 673.709 | 0.18714 | 0 | 76.5539 | 0.021265 | 0.16588 | 155.854 | 0
|  | Low | 228 | 228 | 1303.8889 | 1303.8889 | 55.8 | 15.5 | 0.125 | 1 | 0 | 0.011 | 142.5491 | 94.5682 | 165.125 | 402.2423 | 6.2348 | 6.2348 | 679.9438 | 0.18887 | 0 | 76.5539 | 0.021265 | 0.16761 | 158.6851 | 0
|  | Low | 229 | 229 | 1319.5 | 1319.5 | 56.2 | 15.6111 | 0.097222 | 1 | 0 | 0.011 | 142.5491 | 95.9288 | 128.4306 | 366.9085 | 5.7278 | 5.7278 | 685.6716 | 0.19046 | 0 | 76.5539 | 0.021265 | 0.1692 | 160.9683 | 0
|  | Low | 230 | 230 | 1335.1944 | 1335.1944 | 56.5 | 15.6944 | 0.041667 | 1 | 0 | 0.011 | 142.5491 | 96.9557 | 55.0417 | 294.5465 | 4.6227 | 4.6227 | 690.2944 | 0.19175 | 0 | 76.5539 | 0.021265 | 0.17048 | 162.6914 | 0
|  | Low | 231 | 231 | 1350.8889 | 1350.8889 | 56.5 | 15.6944 | -0.041667 | 1 | 1 | 0.011 | 142.5491 | 96.9557 | 0 | 239.5048 | 3.7589 | 3.7589 | 694.0533 | 0.19279 | 3.7589 | 80.3128 | 0.022309 | 0.17048 | 162.6914 | 162.6914
|  | Low | 232 | 232 | 1366.5 | 1366.5 | 56.2 | 15.6111 | -0.22222 | 1 | 1 | 0.011 | 142.5491 | 95.9288 | 0 | 238.478 | 3.7229 | 3.7229 | 697.7762 | 0.19383 | 3.7229 | 84.0357 | 0.023343 | 0.17048 | 160.9683 | 160.9683
|  | Low | 233 | 233 | 1381.75 | 1381.75 | 54.9 | 15.25 | -0.45833 | 1 | 1 | 0.011 | 142.5491 | 91.5422 | 0 | 234.0913 | 3.5699 | 3.5699 | 701.3461 | 0.19482 | 3.5699 | 87.6056 | 0.024335 | 0.17048 | 153.6075 | 153.6075
|  | Low | 234 | 234 | 1396.4444 | 1396.4444 | 52.9 | 14.6944 | -0.54167 | 1 | 1 | 0.011 | 142.5491 | 84.9939 | 0 | 227.543 | 3.3436 | 3.3436 | 704.6897 | 0.19575 | 3.3436 | 90.9492 | 0.025264 | 0.17048 | 142.6196 | 142.6196
|  | Low | 235 | 235 | 1410.6111 | 1410.6111 | 51 | 14.1667 | -0.43056 | 1 | 1 | 0.011 | 142.5491 | 78.9981 | 0 | 221.5473 | 3.1386 | 3.1386 | 707.8283 | 0.19662 | 3.1386 | 94.0878 | 0.026136 | 0.17048 | 132.5587 | 132.5587
|  | Low | 236 | 236 | 1424.4444 | 1424.4444 | 49.8 | 13.8333 | -0.25 | 1 | 1 | 0.011 | 142.5491 | 75.3243 | 0 | 217.8734 | 3.0139 | 3.0139 | 710.8422 | 0.19746 | 3.0139 | 97.1018 | 0.026973 | 0.17048 | 126.394 | 126.394
|  | Low | 237 | 237 | 1438.1111 | 1438.1111 | 49.2 | 13.6667 | -0.19444 | 1 | 1 | 0.011 | 142.5491 | 73.5202 | 0 | 216.0693 | 2.9529 | 2.9529 | 713.7951 | 0.19828 | 2.9529 | 100.0547 | 0.027793 | 0.17048 | 123.3667 | 123.3667
|  | Low | 238 | 238 | 1451.5556 | 1451.5556 | 48.4 | 13.4444 | -0.31944 | 1 | 1 | 0.011 | 142.5491 | 71.1488 | 0 | 213.6979 | 2.873 | 2.873 | 716.6682 | 0.19907 | 2.873 | 102.9277 | 0.028591 | 0.17048 | 119.3874 | 119.3874
|  | Low | 239 | 239 | 1464.5833 | 1464.5833 | 46.9 | 13.0278 | -0.56944 | 1 | 1 | 0.011 | 142.5491 | 66.807 | 0 | 209.3562 | 2.7274 | 2.7274 | 719.3956 | 0.19983 | 2.7274 | 105.6552 | 0.029349 | 0.17048 | 112.102 | 112.102
|  | Low | 240 | 240 | 1476.8889 | 1476.8889 | 44.3 | 12.3056 | -0.75 | 1 | 1 | 0.011 | 142.5491 | 59.6052 | 0 | 202.1543 | 2.4876 | 2.4876 | 721.8832 | 0.20052 | 2.4876 | 108.1428 | 0.03004 | 0.17048 | 100.0173 | 100.0173
|  | Low | 241 | 241 | 1488.4167 | 1488.4167 | 41.5 | 11.5278 | -0.66667 | 1 | 1 | 0.011 | 142.5491 | 52.3086 | 0 | 194.8577 | 2.2463 | 2.2463 | 724.1295 | 0.20115 | 2.2463 | 110.3891 | 0.030664 | 0.17048 | 87.7736 | 87.7736
|  | Low | 242 | 242 | 1499.3889 | 1499.3889 | 39.5 | 10.9722 | -0.625 | 1 | 1 | 0.011 | 142.5491 | 47.3883 | 0 | 189.9374 | 2.084 | 2.084 | 726.2136 | 0.20173 | 2.084 | 112.4731 | 0.031243 | 0.17048 | 79.5174 | 79.5174
|  | Low | 243 | 243 | 1509.6667 | 1509.6667 | 37 | 10.2778 | -0.68056 | 1 | 1 | 0.011 | 142.5491 | 41.5796 | 0 | 184.1287 | 1.8924 | 1.8924 | 728.106 | 0.20225 | 1.8924 | 114.3656 | 0.031768 | 0.17048 | 69.7704 | 69.7704
|  | Low | 244 | 244 | 1519.2778 | 1519.2778 | 34.6 | 9.6111 | -0.65278 | 1 | 1 | 0.011 | 142.5491 | 36.3604 | 0 | 178.9095 | 1.7195 | 1.7195 | 729.8255 | 0.20273 | 1.7195 | 116.0851 | 0.032246 | 0.17048 | 61.0127 | 61.0127
|  | Low | 245 | 245 | 1528.25 | 1528.25 | 32.3 | 8.9722 | -0.77778 | 1 | 1 | 0.011 | 142.5491 | 31.687 | 0 | 174.2361 | 1.5633 | 1.5633 | 731.3888 | 0.20316 | 1.5633 | 117.6484 | 0.03268 | 0.17048 | 53.1708 | 53.1708
|  | Low | 246 | 246 | 1536.3056 | 1536.3056 | 29 | 8.0556 | -1 | 1 | 1 | 0.011 | 142.5491 | 25.543 | 0 | 168.0921 | 1.3541 | 1.3541 | 732.7429 | 0.20354 | 1.3541 | 119.0024 | 0.033056 | 0.17048 | 42.8611 | 42.8611
|  | Low | 247 | 247 | 1543.2778 | 1543.2778 | 25.1 | 6.9722 | -0.94444 | 1 | 1 | 0.011 | 142.5491 | 19.1348 | 0 | 161.6839 | 1.1273 | 1.1273 | 733.8702 | 0.20385 | 1.1273 | 120.1297 | 0.033369 | 0.17048 | 32.1081 | 32.1081
|  | Low | 248 | 248 | 1549.4444 | 1549.4444 | 22.2 | 6.1667 | -0.58333 | 1 | 1 | 0.011 | 142.5491 | 14.9686 | 0 | 157.5178 | 0.97136 | 0.97136 | 734.8415 | 0.20412 | 0.97136 | 121.1011 | 0.033639 | 0.17048 | 25.1173 | 25.1173
|  | Low | 249 | 249 | 1555.25 | 1555.25 | 20.9 | 5.8056 | -0.25 | 1 | 1 | 0.011 | 142.5491 | 13.2669 | 0 | 155.816 | 0.9046 | 0.9046 | 735.7461 | 0.20437 | 0.9046 | 122.0057 | 0.03389 | 0.17048 | 22.2618 | 22.2618
|  | Low | 250 | 250 | 1560.9167 | 1560.9167 | 20.4 | 5.6667 | -0.19444 | 1 | 1 | 0.011 | 142.5491 | 12.6397 | 0 | 155.1888 | 0.8794 | 0.8794 | 736.6255 | 0.20462 | 0.8794 | 122.8851 | 0.034135 | 0.17048 | 21.2094 | 21.2094
|  | Low | 251 | 251 | 1566.3333 | 1566.3333 | 19.5 | 5.4167 | -0.27778 | 1 | 1 | 0.011 | 142.5491 | 11.549 | 0 | 154.0981 | 0.8347 | 0.8347 | 737.4602 | 0.20485 | 0.8347 | 123.7198 | 0.034367 | 0.17048 | 19.3793 | 19.3793
|  | Low | 252 | 252 | 1571.4444 | 1571.4444 | 18.4 | 5.1111 | -0.23611 | 1 | 1 | 0.011 | 142.5491 | 10.2828 | 0 | 152.8319 | 0.78114 | 0.78114 | 738.2414 | 0.20507 | 0.78114 | 124.5009 | 0.034584 | 0.17048 | 17.2545 | 17.2545
|  | Low | 253 | 253 | 1576.3889 | 1576.3889 | 17.8 | 4.9444 | -0.083333 | 1 | 1 | 0.011 | 142.5491 | 9.6231 | 0 | 152.1722 | 0.75241 | 0.75241 | 738.9938 | 0.20528 | 0.75241 | 125.2533 | 0.034793 | 0.17048 | 16.1476 | 16.1476
|  | Low | 254 | 254 | 1581.3333 | 1581.3333 | 17.8 | 4.9444 | -0.055556 | 1 | 1 | 0.011 | 142.5491 | 9.6231 | 0 | 152.1722 | 0.75241 | 0.75241 | 739.7462 | 0.20549 | 0.75241 | 126.0057 | 0.035002 | 0.17048 | 16.1476 | 16.1476
|  | Low | 255 | 255 | 1586.1667 | 1586.1667 | 17.4 | 4.8333 | -0.29167 | 1 | 1 | 0.011 | 142.5491 | 9.1955 | 0 | 151.7446 | 0.73343 | 0.73343 | 740.4796 | 0.20569 | 0.73343 | 126.7392 | 0.035205 | 0.17048 | 15.43 | 15.43
|  | Low | 256 | 256 | 1590.5278 | 1590.5278 | 15.7 | 4.3611 | -0.40278 | 1 | 1 | 0.011 | 142.5491 | 7.4864 | 0 | 150.0356 | 0.65432 | 0.65432 | 741.1339 | 0.20587 | 0.65432 | 127.3935 | 0.035387 | 0.17048 | 12.5622 | 12.5622
|  | Low | 257 | 257 | 1594.5556 | 1594.5556 | 14.5 | 4.0278 | -0.041667 | 1 | 1 | 0.011 | 142.5491 | 6.3858 | 0 | 148.9349 | 0.59988 | 0.59988 | 741.7338 | 0.20604 | 0.59988 | 127.9934 | 0.035554 | 0.17048 | 10.7153 | 10.7153
|  | Low | 258 | 258 | 1598.8333 | 1598.8333 | 15.4 | 4.2778 | 0.47222 | 1 | 0 | 0.011 | 142.5491 | 7.2031 | 623.8056 | 773.5577 | 3.3091 | 3.3091 | 745.0429 | 0.20696 | 0 | 127.9934 | 0.035554 | 0.1714 | 12.0867 | 0
|  | Low | 259 | 259 | 1603.8056 | 1603.8056 | 17.9 | 4.9722 | 0.72222 | 1 | 0 | 0.011 | 142.5491 | 9.7316 | 954.0556 | 1106.3362 | 5.5009 | 5.5009 | 750.5439 | 0.20848 | 0 | 127.9934 | 0.035554 | 0.17293 | 16.3295 | 0
|  | Low | 260 | 260 | 1609.5278 | 1609.5278 | 20.6 | 5.7222 | 0.73611 | 1 | 0 | 0.011 | 142.5491 | 12.8888 | 972.4028 | 1127.8406 | 6.4538 | 6.4538 | 756.9976 | 0.21028 | 0 | 127.9934 | 0.035554 | 0.17472 | 21.6273 | 0
|  | Low | 261 | 261 | 1615.9722 | 1615.9722 | 23.2 | 6.4444 | 0.70833 | 1 | 0 | 0.011 | 142.5491 | 16.3475 | 935.7083 | 1094.605 | 7.0541 | 7.0541 | 764.0517 | 0.21224 | 0 | 127.9934 | 0.035554 | 0.17668 | 27.4311 | 0
|  | Low | 262 | 262 | 1623.1111 | 1623.1111 | 25.7 | 7.1389 | 0.76389 | 1 | 0 | 0.011 | 142.5491 | 20.0605 | 1009.0972 | 1171.7069 | 8.3647 | 8.3647 | 772.4164 | 0.21456 | 0 | 127.9934 | 0.035554 | 0.17901 | 33.6615 | 0
|  | Low | 263 | 263 | 1631.0833 | 1631.0833 | 28.7 | 7.9722 | 0.94444 | 1 | 0 | 0.011 | 142.5491 | 25.0173 | 1247.6111 | 1415.1775 | 11.2821 | 11.2821 | 783.6985 | 0.21769 | 0 | 127.9934 | 0.035554 | 0.18214 | 41.979 | 0
|  | Low | 264 | 264 | 1640.1111 | 1640.1111 | 32.5 | 9.0278 | 1.0278 | 1 | 0 | 0.011 | 142.5491 | 32.0807 | 1357.6944 | 1532.3242 | 13.8335 | 13.8335 | 797.532 | 0.22154 | 0 | 127.9934 | 0.035554 | 0.18598 | 53.8313 | 0
|  | Low | 265 | 265 | 1650.1389 | 1650.1389 | 36.1 | 10.0278 | 0.90278 | 1 | 0 | 0.011 | 142.5491 | 39.5814 | 1192.5694 | 1374.6999 | 13.7852 | 13.7852 | 811.3172 | 0.22537 | 0 | 127.9934 | 0.035554 | 0.18981 | 66.4175 | 0
|  | Low | 266 | 266 | 1660.9722 | 1660.9722 | 39 | 10.8333 | 0.65278 | 1 | 0 | 0.011 | 142.5491 | 46.1962 | 862.3194 | 1051.0647 | 11.3865 | 11.3865 | 822.7037 | 0.22853 | 0 | 127.9934 | 0.035554 | 0.19298 | 77.517 | 0
|  | Low | 267 | 267 | 1672.3056 | 1672.3056 | 40.8 | 11.3333 | 0.54167 | 1 | 0 | 0.011 | 142.5491 | 50.5588 | 715.5417 | 908.6496 | 10.298 | 10.298 | 833.0018 | 0.23139 | 0 | 127.9934 | 0.035554 | 0.19584 | 84.8376 | 0
|  | Low | 268 | 268 | 1684.2222 | 1684.2222 | 42.9 | 11.9167 | 0.5 | 1 | 0 | 0.011 | 142.5491 | 55.8973 | 660.5 | 858.9465 | 10.2358 | 10.2358 | 843.2376 | 0.23423 | 0 | 127.9934 | 0.035554 | 0.19868 | 93.7956 | 0
|  | Low | 269 | 269 | 1696.5556 | 1696.5556 | 44.4 | 12.3333 | 0.41667 | 1 | 0 | 0.011 | 142.5491 | 59.8746 | 550.4167 | 752.8404 | 9.285 | 9.285 | 852.5226 | 0.23681 | 0 | 127.9934 | 0.035554 | 0.20126 | 100.4694 | 0
|  | Low | 270 | 270 | 1709.3056 | 1709.3056 | 45.9 | 12.75 | 0.22222 | 1 | 0 | 0.011 | 142.5491 | 63.9885 | 293.5556 | 500.0932 | 6.3762 | 6.3762 | 858.8988 | 0.23858 | 0 | 127.9934 | 0.035554 | 0.20303 | 107.3725 | 0
|  | Low | 271 | 271 | 1722.0833 | 1722.0833 | 46 | 12.7778 | -0.041667 | 1 | 1 | 0.011 | 142.5491 | 64.2676 | 0 | 206.8167 | 2.6427 | 2.6427 | 861.5414 | 0.23932 | 2.6427 | 130.636 | 0.036288 | 0.20303 | 107.8409 | 107.8409
|  | Low | 272 | 272 | 1734.75 | 1734.75 | 45.6 | 12.6667 | -0.097222 | 1 | 1 | 0.011 | 142.5491 | 63.1548 | 0 | 205.7039 | 2.6056 | 2.6056 | 864.147 | 0.24004 | 2.6056 | 133.2416 | 0.037012 | 0.20303 | 105.9736 | 105.9736
|  | Low | 273 | 273 | 1747.3333 | 1747.3333 | 45.3 | 12.5833 | -0.26389 | 1 | 1 | 0.011 | 142.5491 | 62.3265 | 0 | 204.8756 | 2.578 | 2.578 | 866.725 | 0.24076 | 2.578 | 135.8196 | 0.037728 | 0.20303 | 104.5838 | 104.5838
|  | Low | 274 | 274 | 1759.4722 | 1759.4722 | 43.7 | 12.1389 | -0.625 | 1 | 1 | 0.011 | 142.5491 | 58.0015 | 0 | 200.5506 | 2.4345 | 2.4345 | 869.1595 | 0.24143 | 2.4345 | 138.2541 | 0.038404 | 0.20303 | 97.3264 | 97.3264
|  | Low | 275 | 275 | 1770.8056 | 1770.8056 | 40.8 | 11.3333 | -0.79167 | 1 | 1 | 0.011 | 142.5491 | 50.5588 | 0 | 193.1079 | 2.1886 | 2.1886 | 871.348 | 0.24204 | 2.1886 | 140.4427 | 0.039012 | 0.20303 | 84.8376 | 84.8376
|  | Low | 276 | 276 | 1781.3611 | 1781.3611 | 38 | 10.5556 | -0.88889 | 1 | 1 | 0.011 | 142.5491 | 43.8575 | 0 | 186.4066 | 1.9676 | 1.9676 | 873.3157 | 0.24259 | 1.9676 | 142.4103 | 0.039558 | 0.20303 | 73.5927 | 73.5927
|  | Low | 277 | 277 | 1790.9167 | 1790.9167 | 34.4 | 9.5556 | -0.98611 | 1 | 1 | 0.011 | 142.5491 | 35.9413 | 0 | 178.4904 | 1.7056 | 1.7056 | 875.0212 | 0.24306 | 1.7056 | 144.1159 | 0.040032 | 0.20303 | 60.3094 | 60.3094
|  | Low | 278 | 278 | 1799.5 | 1799.5 | 30.9 | 8.5833 | -1.2361 | 1 | 1 | 0.011 | 142.5491 | 28.9997 | 0 | 171.5488 | 1.4725 | 1.4725 | 876.4937 | 0.24347 | 1.4725 | 145.5883 | 0.040441 | 0.20303 | 48.6614 | 48.6614
|  | Low | 279 | 279 | 1806.5833 | 1806.5833 | 25.5 | 7.0833 | -1.3194 | 1 | 1 | 0.011 | 142.5491 | 19.7495 | 0 | 162.2986 | 1.1496 | 1.1496 | 877.6433 | 0.24379 | 1.1496 | 146.7379 | 0.040761 | 0.20303 | 33.1397 | 33.1397
|  | Low | 280 | 280 | 1812.5278 | 1812.5278 | 21.4 | 5.9444 | -0.73611 | 1 | 1 | 0.011 | 142.5491 | 13.9093 | 0 | 156.4584 | 0.93006 | 0.93006 | 878.5734 | 0.24405 | 0.93006 | 147.668 | 0.041019 | 0.20303 | 23.3397 | 23.3397
|  | Low | 281 | 281 | 1818.1389 | 1818.1389 | 20.2 | 5.6111 | 0.20833 | 1 | 0 | 0.011 | 142.5491 | 12.3931 | 275.2083 | 430.1505 | 2.4136 | 2.4136 | 880.987 | 0.24472 | 0 | 147.668 | 0.041019 | 0.2037 | 20.7956 | 0
|  | Low | 282 | 282 | 1824.5 | 1824.5 | 22.9 | 6.3611 | 0.88889 | 1 | 0 | 0.011 | 142.5491 | 15.9275 | 1174.2222 | 1332.6988 | 8.4774 | 8.4774 | 889.4645 | 0.24707 | 0 | 147.668 | 0.041019 | 0.20605 | 26.7263 | 0
|  | Low | 283 | 283 | 1831.8889 | 1831.8889 | 26.6 | 7.3889 | 1.0139 | 1 | 0 | 0.011 | 142.5491 | 21.4902 | 1339.3472 | 1503.3865 | 11.1084 | 11.1084 | 900.5728 | 0.25016 | 0 | 147.668 | 0.041019 | 0.20914 | 36.0604 | 0
|  | Low | 284 | 284 | 1840.2778 | 1840.2778 | 30.2 | 8.3889 | 1.0417 | 1 | 0 | 0.011 | 142.5491 | 27.7007 | 1376.0417 | 1546.2915 | 12.9717 | 12.9717 | 913.5445 | 0.25376 | 0 | 147.668 | 0.041019 | 0.21274 | 46.4817 | 0
|  | Low | 285 | 285 | 1849.75 | 1849.75 | 34.1 | 9.4722 | 1 | 1 | 0 | 0.011 | 142.5491 | 35.3171 | 1321 | 1498.8662 | 14.1976 | 14.1976 | 927.7421 | 0.25771 | 0 | 147.668 | 0.041019 | 0.21669 | 59.262 | 0
|  | Low | 286 | 286 | 1860.1389 | 1860.1389 | 37.4 | 10.3889 | 0.91667 | 1 | 0 | 0.011 | 142.5491 | 42.4834 | 1210.9167 | 1395.9492 | 14.5024 | 14.5024 | 942.2444 | 0.26173 | 0 | 147.668 | 0.041019 | 0.22072 | 71.2871 | 0
|  | Low | 287 | 287 | 1871.4444 | 1871.4444 | 40.7 | 11.3056 | 0.91667 | 1 | 0 | 0.011 | 142.5491 | 50.3113 | 1210.9167 | 1403.7771 | 15.8705 | 15.8705 | 958.1149 | 0.26614 | 0 | 147.668 | 0.041019 | 0.22512 | 84.4222 | 0
|  | Low | 288 | 288 | 1883.6667 | 1883.6667 | 44 | 12.2222 | 0.91667 | 1 | 0 | 0.011 | 142.5491 | 58.8006 | 1210.9167 | 1412.2664 | 17.261 | 17.261 | 975.3759 | 0.27094 | 0 | 147.668 | 0.041019 | 0.22992 | 98.6673 | 0
|  | Low | 289 | 289 | 1896.8056 | 1896.8056 | 47.3 | 13.1389 | 0.72222 | 1 | 0 | 0.011 | 142.5491 | 67.9515 | 954.0556 | 1164.5561 | 15.301 | 15.301 | 990.6769 | 0.27519 | 0 | 147.668 | 0.041019 | 0.23417 | 114.0224 | 0
|  | Low | 290 | 290 | 1910.4722 | 1910.4722 | 49.2 | 13.6667 | 0.34722 | 1 | 0 | 0.011 | 142.5491 | 73.5202 | 458.6806 | 674.7499 | 9.2216 | 9.2216 | 999.8985 | 0.27775 | 0 | 147.668 | 0.041019 | 0.23673 | 123.3667 | 0
|  | Low | 291 | 291 | 1924.3056 | 1924.3056 | 49.8 | 13.8333 | 0 | 1 | 0 | 0.011 | 142.5491 | 75.3243 | 0 | 217.8734 | 3.0139 | 3.0139 | 1002.9124 | 0.27859 | 0 | 147.668 | 0.041019 | 0.23757 | 126.394 | 0
|  | Low | 292 | 292 | 1937.9722 | 1937.9722 | 49.2 | 13.6667 | -0.23611 | 1 | 1 | 0.011 | 142.5491 | 73.5202 | 0 | 216.0693 | 2.9529 | 2.9529 | 1005.8654 | 0.27941 | 2.9529 | 150.6209 | 0.041839 | 0.23757 | 123.3667 | 123.3667
|  | Low | 293 | 293 | 1951.3333 | 1951.3333 | 48.1 | 13.3611 | -0.26389 | 1 | 1 | 0.011 | 142.5491 | 70.2695 | 0 | 212.8186 | 2.8435 | 2.8435 | 1008.7089 | 0.2802 | 2.8435 | 153.4644 | 0.042629 | 0.23757 | 117.912 | 117.912
|  | Low | 294 | 294 | 1964.4722 | 1964.4722 | 47.3 | 13.1389 | -0.18056 | 1 | 1 | 0.011 | 142.5491 | 67.9515 | 0 | 210.5006 | 2.7657 | 2.7657 | 1011.4746 | 0.28097 | 2.7657 | 156.2302 | 0.043397 | 0.23757 | 114.0224 | 114.0224
|  | Low | 295 | 295 | 1977.4722 | 1977.4722 | 46.8 | 13 | -0.083333 | 1 | 1 | 0.011 | 142.5491 | 66.5225 | 0 | 209.0716 | 2.7179 | 2.7179 | 1014.1925 | 0.28172 | 2.7179 | 158.9481 | 0.044152 | 0.23757 | 111.6245 | 111.6245
|  | Low | 296 | 296 | 1990.4444 | 1990.4444 | 46.7 | 12.9722 | 0 | 1 | 0 | 0.011 | 142.5491 | 66.2385 | 0 | 208.7876 | 2.7084 | 2.7084 | 1016.901 | 0.28247 | 0 | 158.9481 | 0.044152 | 0.23832 | 111.148 | 0
|  | Low | 297 | 297 | 2003.4444 | 2003.4444 | 46.8 | 13 | 0.055556 | 1 | 0 | 0.011 | 142.5491 | 66.5225 | 73.3889 | 282.4605 | 3.672 | 3.672 | 1020.573 | 0.28349 | 0 | 158.9481 | 0.044152 | 0.23934 | 111.6245 | 0
|  | Low | 298 | 298 | 2016.5278 | 2016.5278 | 47.1 | 13.0833 | 0.069444 | 1 | 0 | 0.011 | 142.5491 | 67.378 | 91.7361 | 301.6633 | 3.9468 | 3.9468 | 1024.5197 | 0.28459 | 0 | 158.9481 | 0.044152 | 0.24044 | 113.0602 | 0
|  | Low | 299 | 299 | 2029.6667 | 2029.6667 | 47.3 | 13.1389 | 0.027778 | 1 | 0 | 0.011 | 142.5491 | 67.9515 | 36.6944 | 247.195 | 3.2479 | 3.2479 | 1027.7676 | 0.28549 | 0 | 158.9481 | 0.044152 | 0.24134 | 114.0224 | 0
|  | Low | 300 | 300 | 2042.8056 | 2042.8056 | 47.3 | 13.1389 | -0.027778 | 1 | 1 | 0.011 | 142.5491 | 67.9515 | 0 | 210.5006 | 2.7657 | 2.7657 | 1030.5333 | 0.28626 | 2.7657 | 161.7139 | 0.044921 | 0.24134 | 114.0224 | 114.0224
|  | Low | 301 | 301 | 2055.8889 | 2055.8889 | 47.1 | 13.0833 | -0.097222 | 1 | 1 | 0.011 | 142.5491 | 67.378 | 0 | 209.9272 | 2.7465 | 2.7465 | 1033.2799 | 0.28702 | 2.7465 | 164.4604 | 0.045683 | 0.24134 | 113.0602 | 113.0602
|  | Low | 302 | 302 | 2068.8333 | 2068.8333 | 46.6 | 12.9444 | -0.18056 | 1 | 1 | 0.011 | 142.5491 | 65.9551 | 0 | 208.5042 | 2.699 | 2.699 | 1035.9788 | 0.28777 | 2.699 | 167.1594 | 0.046433 | 0.24134 | 110.6725 | 110.6725
|  | Low | 303 | 303 | 2081.5556 | 2081.5556 | 45.8 | 12.7222 | -0.25 | 1 | 1 | 0.011 | 142.5491 | 63.71 | 0 | 206.2591 | 2.6241 | 2.6241 | 1038.6029 | 0.2885 | 2.6241 | 169.7834 | 0.047162 | 0.24134 | 106.9052 | 106.9052
|  | Low | 304 | 304 | 2094 | 2094 | 44.8 | 12.4444 | -0.34722 | 1 | 1 | 0.011 | 142.5491 | 60.9583 | 0 | 203.5074 | 2.5325 | 2.5325 | 1041.1355 | 0.2892 | 2.5325 | 172.316 | 0.047866 | 0.24134 | 102.2878 | 102.2878
|  | Low | 305 | 305 | 2106.0278 | 2106.0278 | 43.3 | 12.0278 | -0.41667 | 1 | 1 | 0.011 | 142.5491 | 56.9446 | 0 | 199.4937 | 2.3995 | 2.3995 | 1043.5349 | 0.28987 | 2.3995 | 174.7154 | 0.048532 | 0.24134 | 95.5528 | 95.5528
|  | Low | 306 | 306 | 2117.6389 | 2117.6389 | 41.8 | 11.6111 | -0.34722 | 1 | 1 | 0.011 | 142.5491 | 53.0676 | 0 | 195.6167 | 2.2713 | 2.2713 | 1045.8062 | 0.2905 | 2.2713 | 176.9868 | 0.049163 | 0.24134 | 89.0472 | 89.0472
|  | Low | 307 | 307 | 2128.9722 | 2128.9722 | 40.8 | 11.3333 | -0.20833 | 1 | 1 | 0.011 | 142.5491 | 50.5588 | 0 | 193.1079 | 2.1886 | 2.1886 | 1047.9948 | 0.29111 | 2.1886 | 179.1753 | 0.049771 | 0.24134 | 84.8376 | 84.8376
|  | Low | 308 | 308 | 2140.1667 | 2140.1667 | 40.3 | 11.1944 | -0.097222 | 1 | 1 | 0.011 | 142.5491 | 49.3272 | 0 | 191.8763 | 2.1479 | 2.1479 | 1050.1428 | 0.29171 | 2.1479 | 181.3233 | 0.050368 | 0.24134 | 82.7709 | 82.7709
|  | Low | 309 | 309 | 2151.3056 | 2151.3056 | 40.1 | 11.1389 | -0.083333 | 1 | 1 | 0.011 | 142.5491 | 48.8388 | 0 | 191.3879 | 2.1318 | 2.1318 | 1052.2746 | 0.2923 | 2.1318 | 183.4551 | 0.05096 | 0.24134 | 81.9514 | 81.9514
|  | Low | 310 | 310 | 2162.3333 | 2162.3333 | 39.7 | 11.0278 | -0.125 | 1 | 1 | 0.011 | 142.5491 | 47.8694 | 0 | 190.4185 | 2.0999 | 2.0999 | 1054.3745 | 0.29288 | 2.0999 | 185.555 | 0.051543 | 0.24134 | 80.3246 | 80.3246
|  | Low | 311 | 311 | 2173.2222 | 2173.2222 | 39.2 | 10.8889 | -0.16667 | 1 | 1 | 0.011 | 142.5491 | 46.6712 | 0 | 189.2203 | 2.0604 | 2.0604 | 1056.4349 | 0.29345 | 2.0604 | 187.6154 | 0.052115 | 0.24134 | 78.3141 | 78.3141
|  | Low | 312 | 312 | 2183.9167 | 2183.9167 | 38.5 | 10.6944 | -0.25 | 1 | 1 | 0.011 | 142.5491 | 45.0192 | 0 | 187.5683 | 2.0059 | 2.0059 | 1058.4408 | 0.29401 | 2.0059 | 189.6214 | 0.052673 | 0.24134 | 75.5421 | 75.5421
|  | Low | 313 | 313 | 2194.3056 | 2194.3056 | 37.4 | 10.3889 | -0.34722 | 1 | 1 | 0.011 | 142.5491 | 42.4834 | 0 | 185.0326 | 1.9223 | 1.9223 | 1060.3631 | 0.29455 | 1.9223 | 191.5436 | 0.053207 | 0.24134 | 71.2871 | 71.2871
|  | Low | 314 | 314 | 2204.3056 | 2204.3056 | 36 | 10 | -0.41667 | 1 | 1 | 0.011 | 142.5491 | 39.3624 | 0 | 181.9115 | 1.8191 | 1.8191 | 1062.1822 | 0.29505 | 1.8191 | 193.3628 | 0.053712 | 0.24134 | 66.05 | 66.05
|  | Low | 315 | 315 | 2213.8611 | 2213.8611 | 34.4 | 9.5556 | -0.41667 | 1 | 1 | 0.011 | 142.5491 | 35.9413 | 0 | 178.4904 | 1.7056 | 1.7056 | 1063.8878 | 0.29552 | 1.7056 | 195.0683 | 0.054186 | 0.24134 | 60.3094 | 60.3094
|  | Low | 316 | 316 | 2223.0278 | 2223.0278 | 33 | 9.1667 | -0.375 | 1 | 1 | 0.011 | 142.5491 | 33.0754 | 0 | 175.6245 | 1.6099 | 1.6099 | 1065.4977 | 0.29597 | 1.6099 | 196.6782 | 0.054633 | 0.24134 | 55.5003 | 55.5003
|  | Low | 317 | 317 | 2231.8333 | 2231.8333 | 31.7 | 8.8056 | -0.41667 | 1 | 1 | 0.011 | 142.5491 | 30.5207 | 0 | 173.0699 | 1.524 | 1.524 | 1067.0217 | 0.29639 | 1.524 | 198.2022 | 0.055056 | 0.24134 | 51.2137 | 51.2137
|  | Low | 318 | 318 | 2240.1667 | 2240.1667 | 30 | 8.3333 | -0.51389 | 1 | 1 | 0.011 | 142.5491 | 27.335 | 0 | 169.8841 | 1.4157 | 1.4157 | 1068.4374 | 0.29679 | 1.4157 | 199.6179 | 0.055449 | 0.24134 | 45.8681 | 45.8681
|  | Low | 319 | 319 | 2247.9444 | 2247.9444 | 28 | 7.7778 | -0.54167 | 1 | 1 | 0.011 | 142.5491 | 23.8118 | 0 | 166.3609 | 1.2939 | 1.2939 | 1069.7313 | 0.29715 | 1.2939 | 200.9118 | 0.055809 | 0.24134 | 39.9562 | 39.9562
|  | Low | 320 | 320 | 2255.1944 | 2255.1944 | 26.1 | 7.25 | -0.33333 | 1 | 1 | 0.011 | 142.5491 | 20.6899 | 0 | 163.239 | 1.1835 | 1.1835 | 1070.9148 | 0.29748 | 1.1835 | 202.0953 | 0.056138 | 0.24134 | 34.7175 | 34.7175
|  | Low | 321 | 321 | 2262.3056 | 2262.3056 | 25.6 | 7.1111 | -0.16667 | 1 | 1 | 0.011 | 142.5491 | 19.9047 | 0 | 162.4538 | 1.1552 | 1.1552 | 1072.07 | 0.2978 | 1.1552 | 203.2505 | 0.056458 | 0.24134 | 33.4001 | 33.4001
|  | Low | 322 | 322 | 2269.2222 | 2269.2222 | 24.9 | 6.9167 | -0.097222 | 1 | 1 | 0.011 | 142.5491 | 18.8311 | 0 | 161.3802 | 1.1162 | 1.1162 | 1073.1862 | 0.29811 | 1.1162 | 204.3667 | 0.056769 | 0.24134 | 31.5985 | 31.5985
|  | Low | 323 | 323 | 2276.1389 | 2276.1389 | 24.9 | 6.9167 | -0.083333 | 1 | 1 | 0.011 | 142.5491 | 18.8311 | 0 | 161.3802 | 1.1162 | 1.1162 | 1074.3024 | 0.29842 | 1.1162 | 205.483 | 0.057079 | 0.24134 | 31.5985 | 31.5985
|  | Low | 324 | 324 | 2282.8889 | 2282.8889 | 24.3 | 6.75 | -0.13889 | 1 | 1 | 0.011 | 142.5491 | 17.9345 | 0 | 160.4836 | 1.0833 | 1.0833 | 1075.3857 | 0.29872 | 1.0833 | 206.5662 | 0.05738 | 0.24134 | 30.094 | 30.094
|  | Low | 325 | 325 | 2289.5278 | 2289.5278 | 23.9 | 6.6389 | -0.055556 | 1 | 1 | 0.011 | 142.5491 | 17.3489 | 0 | 159.898 | 1.0615 | 1.0615 | 1076.4472 | 0.29901 | 1.0615 | 207.6278 | 0.057674 | 0.24134 | 29.1114 | 29.1114
|  | Low | 326 | 326 | 2296.1667 | 2296.1667 | 23.9 | 6.6389 | -0.041667 | 1 | 1 | 0.011 | 142.5491 | 17.3489 | 0 | 159.898 | 1.0615 | 1.0615 | 1077.5088 | 0.29931 | 1.0615 | 208.6893 | 0.057969 | 0.24134 | 29.1114 | 29.1114
|  | Low | 327 | 327 | 2302.7222 | 2302.7222 | 23.6 | 6.5556 | -0.083333 | 1 | 1 | 0.011 | 142.5491 | 16.9161 | 0 | 159.4652 | 1.0454 | 1.0454 | 1078.5542 | 0.2996 | 1.0454 | 209.7347 | 0.05826 | 0.24134 | 28.3852 | 28.3852
|  | Low | 328 | 328 | 2309.1944 | 2309.1944 | 23.3 | 6.4722 | -0.43056 | 1 | 1 | 0.011 | 142.5491 | 16.4888 | 0 | 159.0379 | 1.0293 | 1.0293 | 1079.5835 | 0.29988 | 1.0293 | 210.764 | 0.058546 | 0.24134 | 27.6681 | 27.6681
|  | Low | 329 | 329 | 2314.8889 | 2314.8889 | 20.5 | 5.6944 | -0.80556 | 1 | 1 | 0.011 | 142.5491 | 12.7639 | 0 | 155.313 | 0.88442 | 0.88442 | 1080.4679 | 0.30013 | 0.88442 | 211.6484 | 0.058791 | 0.24134 | 21.4178 | 21.4178
|  | Low | 330 | 330 | 2319.75 | 2319.75 | 17.5 | 4.8611 | -0.5 | 1 | 1 | 0.011 | 142.5491 | 9.3015 | 0 | 151.8506 | 0.73816 | 0.73816 | 1081.2061 | 0.30034 | 0.73816 | 212.3866 | 0.058996 | 0.24134 | 15.6079 | 15.6079
|  | Low | 331 | 331 | 2324.4444 | 2324.4444 | 16.9 | 4.6944 | -0.11111 | 1 | 1 | 0.011 | 142.5491 | 8.6746 | 0 | 151.2237 | 0.70991 | 0.70991 | 1081.916 | 0.30053 | 0.70991 | 213.0965 | 0.059193 | 0.24134 | 14.556 | 14.556
|  | Low | 332 | 332 | 2329.0833 | 2329.0833 | 16.7 | 4.6389 | -0.13889 | 1 | 1 | 0.011 | 142.5491 | 8.4705 | 0 | 151.0196 | 0.70056 | 0.70056 | 1082.6166 | 0.30073 | 0.70056 | 213.7971 | 0.059388 | 0.24134 | 14.2135 | 14.2135
|  | Low | 333 | 333 | 2333.5 | 2333.5 | 15.9 | 4.4167 | -0.15278 | 1 | 1 | 0.011 | 142.5491 | 7.6784 | 0 | 150.2275 | 0.6635 | 0.6635 | 1083.2801 | 0.30091 | 0.6635 | 214.4606 | 0.059572 | 0.24134 | 12.8843 | 12.8843
|  | Low | 334 | 334 | 2337.8333 | 2337.8333 | 15.6 | 4.3333 | -0.125 | 1 | 1 | 0.011 | 142.5491 | 7.3914 | 0 | 149.9405 | 0.64974 | 0.64974 | 1083.9298 | 0.30109 | 0.64974 | 215.1103 | 0.059753 | 0.24134 | 12.4027 | 12.4027
|  | Low | 335 | 335 | 2342 | 2342 | 15 | 4.1667 | -0.15278 | 1 | 1 | 0.011 | 142.5491 | 6.8338 | 0 | 149.3829 | 0.62243 | 0.62243 | 1084.5522 | 0.30126 | 0.62243 | 215.7328 | 0.059926 | 0.24134 | 11.467 | 11.467
|  | Low | 336 | 336 | 2346.0278 | 2346.0278 | 14.5 | 4.0278 | -0.097222 | 1 | 1 | 0.011 | 142.5491 | 6.3858 | 0 | 148.9349 | 0.59988 | 0.59988 | 1085.1521 | 0.30143 | 0.59988 | 216.3326 | 0.060092 | 0.24134 | 10.7153 | 10.7153
|  | Low | 337 | 337 | 2350 | 2350 | 14.3 | 3.9722 | 0 | 1 | 0 | 0.011 | 142.5491 | 6.2108 | 0 | 148.7599 | 0.59091 | 0.59091 | 1085.743 | 0.3016 | 0 | 216.3326 | 0.060092 | 0.2415 | 10.4217 | 0
|  | Low | 338 | 338 | 2354.0278 | 2354.0278 | 14.5 | 4.0278 | 0.15278 | 1 | 0 | 0.011 | 142.5491 | 6.3858 | 201.8194 | 350.7543 | 1.4128 | 1.4128 | 1087.1558 | 0.30199 | 0 | 216.3326 | 0.060092 | 0.2419 | 10.7153 | 0
|  | Low | 339 | 339 | 2358.3056 | 2358.3056 | 15.4 | 4.2778 | 0.45833 | 1 | 0 | 0.011 | 142.5491 | 7.2031 | 605.4583 | 755.2105 | 3.2306 | 3.2306 | 1090.3864 | 0.30289 | 0 | 216.3326 | 0.060092 | 0.24279 | 12.0867 | 0
|  | Low | 340 | 340 | 2363.25 | 2363.25 | 17.8 | 4.9444 | 0.79167 | 1 | 0 | 0.011 | 142.5491 | 9.6231 | 1045.7917 | 1197.9639 | 5.9233 | 5.9233 | 1096.3097 | 0.30453 | 0 | 216.3326 | 0.060092 | 0.24444 | 16.1476 | 0
|  | Low | 341 | 341 | 2369.1111 | 2369.1111 | 21.1 | 5.8611 | 0.875 | 1 | 0 | 0.011 | 142.5491 | 13.522 | 1155.875 | 1311.9461 | 7.6895 | 7.6895 | 1103.9991 | 0.30667 | 0 | 216.3326 | 0.060092 | 0.24657 | 22.6899 | 0
|  | Low | 342 | 342 | 2375.8056 | 2375.8056 | 24.1 | 6.6944 | 0.54167 | 1 | 0 | 0.011 | 142.5491 | 17.6405 | 715.5417 | 875.7313 | 5.8625 | 5.8625 | 1109.8617 | 0.30829 | 0 | 216.3326 | 0.060092 | 0.2482 | 29.6007 | 0
|  | Low | 343 | 343 | 2382.75 | 2382.75 | 25 | 6.9444 | 0.16667 | 1 | 0 | 0.011 | 142.5491 | 18.9826 | 220.1667 | 381.6984 | 2.6507 | 2.6507 | 1112.5123 | 0.30903 | 0 | 216.3326 | 0.060092 | 0.24894 | 31.8528 | 0
|  | Low | 344 | 344 | 2389.7778 | 2389.7778 | 25.3 | 7.0278 | 0.069444 | 1 | 0 | 0.011 | 142.5491 | 19.441 | 91.7361 | 253.7262 | 1.7831 | 1.7831 | 1114.2955 | 0.30953 | 0 | 216.3326 | 0.060092 | 0.24943 | 32.6219 | 0
|  | Low | 345 | 345 | 2396.8611 | 2396.8611 | 25.5 | 7.0833 | 0.15278 | 1 | 0 | 0.011 | 142.5491 | 19.7495 | 201.8194 | 364.1181 | 2.5792 | 2.5792 | 1116.8746 | 0.31024 | 0 | 216.3326 | 0.060092 | 0.25015 | 33.1397 | 0
|  | Low | 346 | 346 | 2404.1944 | 2404.1944 | 26.4 | 7.3333 | 0.15278 | 1 | 0 | 0.011 | 142.5491 | 21.1682 | 201.8194 | 365.5368 | 2.6806 | 2.6806 | 1119.5552 | 0.31099 | 0 | 216.3326 | 0.060092 | 0.2509 | 35.5202 | 0
|  | Low | 347 | 347 | 2411.5833 | 2411.5833 | 26.6 | 7.3889 | 0.097222 | 1 | 0 | 0.011 | 142.5491 | 21.4902 | 128.4306 | 292.4698 | 2.161 | 2.161 | 1121.7163 | 0.31159 | 0 | 216.3326 | 0.060092 | 0.2515 | 36.0604 | 0
|  | Low | 348 | 348 | 2419.1111 | 2419.1111 | 27.1 | 7.5278 | 0.15278 | 1 | 0 | 0.011 | 142.5491 | 22.3057 | 201.8194 | 366.6742 | 2.7602 | 2.7602 | 1124.4765 | 0.31235 | 0 | 216.3326 | 0.060092 | 0.25226 | 37.4288 | 0
|  | Low | 349 | 349 | 2426.8056 | 2426.8056 | 27.7 | 7.6944 | 0.13889 | 1 | 0 | 0.011 | 142.5491 | 23.3043 | 183.4722 | 349.3256 | 2.6879 | 2.6879 | 1127.1644 | 0.3131 | 0 | 216.3326 | 0.060092 | 0.25301 | 39.1046 | 0
|  | Low | 350 | 350 | 2434.6111 | 2434.6111 | 28.1 | 7.8056 | 0.069444 | 1 | 0 | 0.011 | 142.5491 | 23.9822 | 91.7361 | 258.2674 | 2.0159 | 2.0159 | 1129.1803 | 0.31366 | 0 | 216.3326 | 0.060092 | 0.25357 | 40.2421 | 0
|  | Low | 351 | 351 | 2442.4444 | 2442.4444 | 28.2 | 7.8333 | 0 | 1 | 0 | 0.011 | 142.5491 | 24.1532 | 0 | 166.7023 | 1.3058 | 1.3058 | 1130.4861 | 0.31402 | 0 | 216.3326 | 0.060092 | 0.25393 | 40.529 | 0
|  | Low | 352 | 352 | 2450.25 | 2450.25 | 28.1 | 7.8056 | -0.027778 | 1 | 1 | 0.011 | 142.5491 | 23.9822 | 0 | 166.5313 | 1.2999 | 1.2999 | 1131.786 | 0.31439 | 1.2999 | 217.6325 | 0.060453 | 0.25393 | 40.2421 | 40.2421
|  | Low | 353 | 353 | 2458.0278 | 2458.0278 | 28 | 7.7778 | -0.027778 | 1 | 1 | 0.011 | 142.5491 | 23.8118 | 0 | 166.3609 | 1.2939 | 1.2939 | 1133.0799 | 0.31474 | 1.2939 | 218.9264 | 0.060813 | 0.25393 | 39.9562 | 39.9562
|  | Low | 354 | 354 | 2465.7778 | 2465.7778 | 27.9 | 7.75 | -0.013889 | 1 | 1 | 0.011 | 142.5491 | 23.642 | 0 | 166.1912 | 1.288 | 1.288 | 1134.3679 | 0.3151 | 1.288 | 220.2144 | 0.061171 | 0.25393 | 39.6713 | 39.6713
|  | Low | 355 | 355 | 2473.5278 | 2473.5278 | 27.9 | 7.75 | 0.027778 | 1 | 0 | 0.011 | 142.5491 | 23.642 | 36.6944 | 202.8856 | 1.5724 | 1.5724 | 1135.9403 | 0.31554 | 0 | 220.2144 | 0.061171 | 0.25437 | 39.6713 | 0
|  | Low | 356 | 356 | 2481.3333 | 2481.3333 | 28.1 | 7.8056 | 0.041667 | 1 | 0 | 0.011 | 142.5491 | 23.9822 | 55.0417 | 221.573 | 1.7295 | 1.7295 | 1137.6698 | 0.31602 | 0 | 220.2144 | 0.061171 | 0.25485 | 40.2421 | 0
|  | Low | 357 | 357 | 2489.1667 | 2489.1667 | 28.2 | 7.8333 | -0.013889 | 1 | 1 | 0.011 | 142.5491 | 24.1532 | 0 | 166.7023 | 1.3058 | 1.3058 | 1138.9756 | 0.31638 | 1.3058 | 221.5202 | 0.061533 | 0.25485 | 40.529 | 40.529
|  | Low | 358 | 358 | 2496.9444 | 2496.9444 | 28 | 7.7778 | -0.18056 | 1 | 1 | 0.011 | 142.5491 | 23.8118 | 0 | 166.3609 | 1.2939 | 1.2939 | 1140.2695 | 0.31674 | 1.2939 | 222.8142 | 0.061893 | 0.25485 | 39.9562 | 39.9562
|  | Low | 359 | 359 | 2504.4167 | 2504.4167 | 26.9 | 7.4722 | -0.41667 | 1 | 1 | 0.011 | 142.5491 | 21.9776 | 0 | 164.5268 | 1.2294 | 1.2294 | 1141.4989 | 0.31708 | 1.2294 | 224.0435 | 0.062234 | 0.25485 | 36.8784 | 36.8784
|  | Low | 360 | 360 | 2511.3611 | 2511.3611 | 25 | 6.9444 | -0.51389 | 1 | 1 | 0.011 | 142.5491 | 18.9826 | 0 | 161.5317 | 1.1217 | 1.1217 | 1142.6206 | 0.31739 | 1.1217 | 225.1653 | 0.062546 | 0.25485 | 31.8528 | 31.8528
|  | Low | 361 | 361 | 2517.8056 | 2517.8056 | 23.2 | 6.4444 | -0.43056 | 1 | 1 | 0.011 | 142.5491 | 16.3475 | 0 | 158.8967 | 1.024 | 1.024 | 1143.6447 | 0.31768 | 1.024 | 226.1893 | 0.06283 | 0.25485 | 27.4311 | 27.4311
|  | Low | 362 | 362 | 2523.8889 | 2523.8889 | 21.9 | 6.0833 | -0.29167 | 1 | 1 | 0.011 | 142.5491 | 14.5668 | 0 | 157.1159 | 0.95579 | 0.95579 | 1144.6004 | 0.31794 | 0.95579 | 227.1451 | 0.063096 | 0.25485 | 24.4431 | 24.4431
|  | Low | 363 | 363 | 2529.75 | 2529.75 | 21.1 | 5.8611 | -0.16667 | 1 | 1 | 0.011 | 142.5491 | 13.522 | 0 | 156.0711 | 0.91475 | 0.91475 | 1145.5152 | 0.3182 | 0.91475 | 228.0598 | 0.06335 | 0.25485 | 22.6899 | 22.6899
|  | Low | 364 | 364 | 2535.5 | 2535.5 | 20.7 | 5.75 | -0.055556 | 1 | 1 | 0.011 | 142.5491 | 13.0142 | 0 | 155.5633 | 0.89449 | 0.89449 | 1146.4097 | 0.31845 | 0.89449 | 228.9543 | 0.063598 | 0.25485 | 21.8378 | 21.8378
|  | Low | 365 | 365 | 2541.25 | 2541.25 | 20.7 | 5.75 | 0.013889 | 1 | 0 | 0.011 | 142.5491 | 13.0142 | 18.3472 | 173.9105 | 0.99999 | 0.99999 | 1147.4097 | 0.31872 | 0 | 228.9543 | 0.063598 | 0.25513 | 21.8378 | 0
|  | Low | 366 | 366 | 2547.0278 | 2547.0278 | 20.8 | 5.7778 | 0.069444 | 1 | 0 | 0.011 | 142.5491 | 13.1402 | 91.7361 | 247.4255 | 1.4296 | 1.4296 | 1148.8392 | 0.31912 | 0 | 228.9543 | 0.063598 | 0.25552 | 22.0493 | 0
|  | Low | 367 | 367 | 2552.9167 | 2552.9167 | 21.2 | 5.8889 | 0.18056 | 1 | 0 | 0.011 | 142.5491 | 13.6505 | 238.5139 | 394.7135 | 2.3244 | 2.3244 | 1151.1637 | 0.31977 | 0 | 228.9543 | 0.063598 | 0.25617 | 22.9055 | 0
|  | Low | 368 | 368 | 2559.0556 | 2559.0556 | 22.1 | 6.1389 | 0.31944 | 1 | 0 | 0.011 | 142.5491 | 14.8341 | 421.9861 | 579.3693 | 3.5567 | 3.5567 | 1154.7203 | 0.32076 | 0 | 228.9543 | 0.063598 | 0.25716 | 24.8916 | 0
|  | Low | 369 | 369 | 2565.5833 | 2565.5833 | 23.5 | 6.5278 | 0.30556 | 1 | 0 | 0.011 | 142.5491 | 16.7731 | 403.6389 | 562.9611 | 3.6749 | 3.6749 | 1158.3952 | 0.32178 | 0 | 228.9543 | 0.063598 | 0.25818 | 28.1451 | 0
|  | Low | 370 | 370 | 2572.3333 | 2572.3333 | 24.3 | 6.75 | 0.13889 | 1 | 0 | 0.011 | 142.5491 | 17.9345 | 183.4722 | 343.9558 | 2.3217 | 2.3217 | 1160.7169 | 0.32242 | 0 | 228.9543 | 0.063598 | 0.25882 | 30.094 | 0
|  | Low | 371 | 371 | 2579.1389 | 2579.1389 | 24.5 | 6.8056 | -0.069444 | 1 | 1 | 0.011 | 142.5491 | 18.2309 | 0 | 160.78 | 1.0942 | 1.0942 | 1161.8111 | 0.32273 | 1.0942 | 230.0485 | 0.063902 | 0.25882 | 30.5914 | 30.5914
|  | Low | 372 | 372 | 2585.75 | 2585.75 | 23.8 | 6.6111 | -0.44444 | 1 | 1 | 0.011 | 142.5491 | 17.204 | 0 | 159.7532 | 1.0561 | 1.0561 | 1162.8673 | 0.32302 | 1.0561 | 231.1047 | 0.064196 | 0.25882 | 28.8683 | 28.8683
|  | Low | 373 | 373 | 2591.6667 | 2591.6667 | 21.3 | 5.9167 | -0.84722 | 1 | 1 | 0.011 | 142.5491 | 13.7796 | 0 | 156.3287 | 0.92494 | 0.92494 | 1163.7922 | 0.32328 | 0.92494 | 232.0296 | 0.064453 | 0.25882 | 23.1221 | 23.1221
|  | Low | 374 | 374 | 2596.5833 | 2596.5833 | 17.7 | 4.9167 | -0.95833 | 1 | 1 | 0.011 | 142.5491 | 9.5153 | 0 | 152.0644 | 0.74765 | 0.74765 | 1164.5399 | 0.32348 | 0.74765 | 232.7772 | 0.06466 | 0.25882 | 15.9667 | 15.9667
|  | Low | 375 | 375 | 2600.5833 | 2600.5833 | 14.4 | 4 | -0.80556 | 1 | 1 | 0.011 | 142.5491 | 6.298 | 0 | 148.8471 | 0.59539 | 0.59539 | 1165.1353 | 0.32365 | 0.59539 | 233.3726 | 0.064826 | 0.25882 | 10.568 | 10.568
|  | Low | 376 | 376 | 2603.8889 | 2603.8889 | 11.9 | 3.3056 | -0.58333 | 1 | 1 | 0.011 | 142.5491 | 4.301 | 0 | 146.8501 | 0.48542 | 0.48542 | 1165.6207 | 0.32378 | 0.48542 | 233.8581 | 0.064961 | 0.25882 | 7.2171 | 7.2171
|  | Low | 377 | 377 | 2606.7222 | 2606.7222 | 10.2 | 2.8333 | -0.41667 | 1 | 1 | 0.011 | 142.5491 | 3.1599 | 0 | 145.709 | 0.41284 | 0.41284 | 1166.0335 | 0.3239 | 0.41284 | 234.2709 | 0.065075 | 0.25882 | 5.3023 | 5.3023
|  | Low | 378 | 378 | 2609.1944 | 2609.1944 | 8.9 | 2.4722 | -0.30556 | 1 | 1 | 0.011 | 142.5491 | 2.4058 | 0 | 144.9549 | 0.35836 | 0.35836 | 1166.3919 | 0.324 | 0.35836 | 234.6293 | 0.065175 | 0.25882 | 4.0369 | 4.0369
|  | Low | 379 | 379 | 2611.4167 | 2611.4167 | 8 | 2.2222 | -0.23611 | 1 | 1 | 0.011 | 142.5491 | 1.9438 | 0 | 144.4929 | 0.3211 | 0.3211 | 1166.713 | 0.32409 | 0.3211 | 234.9504 | 0.065264 | 0.25882 | 3.2617 | 3.2617
|  | Low | 380 | 380 | 2613.4167 | 2613.4167 | 7.2 | 2 | -0.26389 | 1 | 1 | 0.011 | 142.5491 | 1.5745 | 0 | 144.1236 | 0.28825 | 0.28825 | 1167.0012 | 0.32417 | 0.28825 | 235.2386 | 0.065344 | 0.25882 | 2.642 | 2.642
|  | Low | 381 | 381 | 2615.1111 | 2615.1111 | 6.1 | 1.6944 | -0.31944 | 1 | 1 | 0.011 | 142.5491 | 1.1302 | 0 | 143.6793 | 0.24346 | 0.24346 | 1167.2447 | 0.32423 | 0.24346 | 235.4821 | 0.065412 | 0.25882 | 1.8964 | 1.8964
|  | Low | 382 | 382 | 2616.4722 | 2616.4722 | 4.9 | 1.3611 | -0.33333 | 1 | 1 | 0.011 | 142.5491 | 0.72924 | 0 | 143.2783 | 0.19502 | 0.19502 | 1167.4397 | 0.32429 | 0.19502 | 235.6771 | 0.065466 | 0.25882 | 1.2237 | 1.2237
|  | Low | 383 | 383 | 2617.5 | 2617.5 | 3.7 | 1.0278 | -0.36111 | 1 | 1 | 0.011 | 142.5491 | 0.4158 | 0 | 142.9649 | 0.14694 | 0.14694 | 1167.5866 | 0.32433 | 0.14694 | 235.824 | 0.065507 | 0.25882 | 0.6977 | 0.6977
|  | Low | 384 | 384 | 2618.1389 | 2618.1389 | 2.3 | 0.63889 | -0.38889 | 1 | 1 | 0.011 | 142.5491 | 0.16067 | 0 | 142.7098 | 0.091176 | 0.091176 | 1167.6778 | 0.32435 | 0.091176 | 235.9152 | 0.065532 | 0.25882 | 0.2696 | 0.2696
|  | Low | 385 | 385 | 2618.3889 | 2618.3889 | 0.9 | 0.25 | -0.31944 | 1 | 1 | 0.011 | 142.5491 | 0.024602 | 0 | 142.5737 | 0.035643 | 0.035643 | 1167.7135 | 0.32436 | 0.035643 | 235.9508 | 0.065542 | 0.25882 | 0.041281 | 0.041281
|  | Low | 386 | 386 | 2618.3889 | 2618.3889 | 0 | 0 | -0.125 | 0 | 1 | 0.011 | 0 | 0 | 0 | 0 | 0 | 0 | 1167.7135 | 0.32436 | 0 | 235.9508 | 0.065542 | 0.25882 | 0 | 0
|  | Low | 387 | 387 | 2618.3889 | 2618.3889 | 0 | 0 | 0 | 0 | 0 | 0.011 | 0 | 0 | 0 | 0 | 0 | 0 | 1167.7135 | 0.32436 | 0 | 235.9508 | 0.065542 | 0.25882 | 0 | 0
|  | Low | 388 | 388 | 2618.3889 | 2618.3889 | 0 | 0 | 0 | 0 | 0 | 0.011 | 0 | 0 | 0 | 0 | 0 | 0 | 1167.7135 | 0.32436 | 0 | 235.9508 | 0.065542 | 0.25882 | 0 | 0
|  | Low | 389 | 389 | 2618.3889 | 2618.3889 | 0 | 0 | 0 | 0 | 0 | 0.011 | 0 | 0 | 0 | 0 | 0 | 0 | 1167.7135 | 0.32436 | 0 | 235.9508 | 0.065542 | 0.25882 | 0 | 0
|  | Low | 390 | 390 | 2618.3889 | 2618.3889 | 0 | 0 | 0 | 0 | 0 | 0.011 | 0 | 0 | 0 | 0 | 0 | 0 | 1167.7135 | 0.32436 | 0 | 235.9508 | 0.065542 | 0.25882 | 0 | 0
|  | Low | 391 | 391 | 2618.3889 | 2618.3889 | 0 | 0 | 0.069444 | 0 | 0 | 0.011 | 0 | 0 | 91.7361 | 91.7361 | 0 | 0 | 1167.7135 | 0.32436 | 0 | 235.9508 | 0.065542 | 0.25882 | 0 | 0
|  | Low | 392 | 392 | 2618.5278 | 2618.5278 | 0.5 | 0.13889 | 0.29167 | 1 | 0 | 0.011 | 142.5491 | 0.0075931 | 385.2917 | 527.8484 | 0.073312 | 0.073312 | 1167.7868 | 0.32439 | 0 | 235.9508 | 0.065542 | 0.25884 | 0.012741 | 0
|  | Low | 393 | 393 | 2619.1111 | 2619.1111 | 2.1 | 0.58333 | 0.59722 | 1 | 0 | 0.011 | 142.5491 | 0.13394 | 788.9306 | 931.6136 | 0.54344 | 0.54344 | 1168.3302 | 0.32454 | 0 | 235.9508 | 0.065542 | 0.25899 | 0.22475 | 0
|  | Low | 394 | 394 | 2620.4444 | 2620.4444 | 4.8 | 1.3333 | 0.86111 | 1 | 0 | 0.011 | 142.5491 | 0.69978 | 1137.5278 | 1280.7767 | 1.7077 | 1.7077 | 1170.0379 | 0.32501 | 0 | 235.9508 | 0.065542 | 0.25947 | 1.1742 | 0
|  | Low | 395 | 395 | 2622.75 | 2622.75 | 8.3 | 2.3056 | 1.0417 | 1 | 0 | 0.011 | 142.5491 | 2.0923 | 1376.0417 | 1520.6831 | 3.506 | 3.506 | 1173.5439 | 0.32598 | 0 | 235.9508 | 0.065542 | 0.26044 | 3.5109 | 0
|  | Low | 396 | 396 | 2626.1667 | 2626.1667 | 12.3 | 3.4167 | 1.1528 | 1 | 0 | 0.011 | 142.5491 | 4.595 | 1522.8194 | 1669.9636 | 5.7057 | 5.7057 | 1179.2496 | 0.32757 | 0 | 235.9508 | 0.065542 | 0.26203 | 7.7104 | 0
|  | Low | 397 | 397 | 2630.7778 | 2630.7778 | 16.6 | 4.6111 | 1.1944 | 1 | 0 | 0.011 | 142.5491 | 8.3694 | 1577.8611 | 1728.7796 | 7.9716 | 7.9716 | 1187.2212 | 0.32978 | 0 | 235.9508 | 0.065542 | 0.26424 | 14.0438 | 0
|  | Low | 398 | 398 | 2636.5833 | 2636.5833 | 20.9 | 5.8056 | 1.0556 | 1 | 0 | 0.011 | 142.5491 | 13.2669 | 1394.3889 | 1550.2049 | 8.9998 | 8.9998 | 1196.221 | 0.33228 | 0 | 235.9508 | 0.065542 | 0.26674 | 22.2618 | 0
|  | Low | 399 | 399 | 2643.3056 | 2643.3056 | 24.2 | 6.7222 | 0.65278 | 1 | 0 | 0.011 | 142.5491 | 17.7872 | 862.3194 | 1022.6557 | 6.8745 | 6.8745 | 1203.0955 | 0.33419 | 0 | 235.9508 | 0.065542 | 0.26865 | 29.8469 | 0
|  | Low | 400 | 400 | 2650.4167 | 2650.4167 | 25.6 | 7.1111 | 0.19444 | 1 | 0 | 0.011 | 142.5491 | 19.9047 | 256.8611 | 419.315 | 2.9818 | 2.9818 | 1206.0773 | 0.33502 | 0 | 235.9508 | 0.065542 | 0.26948 | 33.4001 | 0
|  | Low | 401 | 401 | 2657.5278 | 2657.5278 | 25.6 | 7.1111 | -0.097222 | 1 | 1 | 0.011 | 142.5491 | 19.9047 | 0 | 162.4538 | 1.1552 | 1.1552 | 1207.2326 | 0.33534 | 1.1552 | 237.1061 | 0.065863 | 0.26948 | 33.4001 | 33.4001
|  | Low | 402 | 402 | 2664.4444 | 2664.4444 | 24.9 | 6.9167 | -0.31944 | 1 | 1 | 0.011 | 142.5491 | 18.8311 | 0 | 161.3802 | 1.1162 | 1.1162 | 1208.3488 | 0.33565 | 1.1162 | 238.2223 | 0.066173 | 0.26948 | 31.5985 | 31.5985
|  | Low | 403 | 403 | 2670.9167 | 2670.9167 | 23.3 | 6.4722 | -0.45833 | 1 | 1 | 0.011 | 142.5491 | 16.4888 | 0 | 159.0379 | 1.0293 | 1.0293 | 1209.3781 | 0.33594 | 1.0293 | 239.2516 | 0.066459 | 0.26948 | 27.6681 | 27.6681
|  | Low | 404 | 404 | 2676.9167 | 2676.9167 | 21.6 | 6 | -0.43056 | 1 | 1 | 0.011 | 142.5491 | 14.1705 | 0 | 156.7196 | 0.94032 | 0.94032 | 1210.3184 | 0.3362 | 0.94032 | 240.1919 | 0.06672 | 0.26948 | 23.778 | 23.778
|  | Low | 405 | 405 | 2682.5278 | 2682.5278 | 20.2 | 5.6111 | -0.40278 | 1 | 1 | 0.011 | 142.5491 | 12.3931 | 0 | 154.9422 | 0.8694 | 0.8694 | 1211.1878 | 0.33644 | 0.8694 | 241.0613 | 0.066961 | 0.26948 | 20.7956 | 20.7956
|  | Low | 406 | 406 | 2687.7222 | 2687.7222 | 18.7 | 5.1944 | -0.44444 | 1 | 1 | 0.011 | 142.5491 | 10.6209 | 0 | 153.17 | 0.79563 | 0.79563 | 1211.9835 | 0.33666 | 0.79563 | 241.8569 | 0.067182 | 0.26948 | 17.8218 | 17.8218
|  | Low | 407 | 407 | 2692.4444 | 2692.4444 | 17 | 4.7222 | -0.47222 | 1 | 1 | 0.011 | 142.5491 | 8.7776 | 0 | 151.3267 | 0.7146 | 0.7146 | 1212.6981 | 0.33686 | 0.7146 | 242.5715 | 0.067381 | 0.26948 | 14.7287 | 14.7287
|  | Low | 408 | 408 | 2696.6944 | 2696.6944 | 15.3 | 4.25 | -0.38889 | 1 | 1 | 0.011 | 142.5491 | 7.1098 | 0 | 149.6589 | 0.63605 | 0.63605 | 1213.3341 | 0.33704 | 0.63605 | 243.2076 | 0.067558 | 0.26948 | 11.9303 | 11.9303
|  | Low | 409 | 409 | 2700.6389 | 2700.6389 | 14.2 | 3.9444 | -0.19444 | 1 | 1 | 0.011 | 142.5491 | 6.1243 | 0 | 148.6734 | 0.58643 | 0.58643 | 1213.9205 | 0.3372 | 0.58643 | 243.794 | 0.067721 | 0.26948 | 10.2765 | 10.2765
|  | Low | 410 | 410 | 2704.5 | 2704.5 | 13.9 | 3.8611 | -0.027778 | 1 | 1 | 0.011 | 142.5491 | 5.8682 | 0 | 148.4173 | 0.57306 | 0.57306 | 1214.4936 | 0.33736 | 0.57306 | 244.3671 | 0.06788 | 0.26948 | 9.8469 | 9.8469
|  | Low | 411 | 411 | 2708.3889 | 2708.3889 | 14 | 3.8889 | 0.041667 | 1 | 0 | 0.011 | 142.5491 | 5.953 | 55.0417 | 203.5437 | 0.79156 | 0.79156 | 1215.2852 | 0.33758 | 0 | 244.3671 | 0.06788 | 0.2697 | 9.989 | 0
|  | Low | 412 | 412 | 2712.3333 | 2712.3333 | 14.2 | 3.9444 | 0.069444 | 1 | 0 | 0.011 | 142.5491 | 6.1243 | 91.7361 | 240.4095 | 0.94828 | 0.94828 | 1216.2334 | 0.33784 | 0 | 244.3671 | 0.06788 | 0.26996 | 10.2765 | 0
|  | Low | 413 | 413 | 2716.3611 | 2716.3611 | 14.5 | 4.0278 | 0.097222 | 1 | 0 | 0.011 | 142.5491 | 6.3858 | 128.4306 | 277.3654 | 1.1172 | 1.1172 | 1217.3506 | 0.33815 | 0 | 244.3671 | 0.06788 | 0.27027 | 10.7153 | 0
|  | Low | 414 | 414 | 2720.5 | 2720.5 | 14.9 | 4.1389 | 0.19444 | 1 | 0 | 0.011 | 142.5491 | 6.7429 | 256.8611 | 406.1532 | 1.681 | 1.681 | 1219.0316 | 0.33862 | 0 | 244.3671 | 0.06788 | 0.27074 | 11.3146 | 0
|  | Low | 415 | 415 | 2724.9167 | 2724.9167 | 15.9 | 4.4167 | 0.34722 | 1 | 0 | 0.011 | 142.5491 | 7.6784 | 458.6806 | 608.9081 | 2.6893 | 2.6893 | 1221.721 | 0.33937 | 0 | 244.3671 | 0.06788 | 0.27149 | 12.8843 | 0
|  | Low | 416 | 416 | 2729.75 | 2729.75 | 17.4 | 4.8333 | 0.38889 | 1 | 0 | 0.011 | 142.5491 | 9.1955 | 513.7222 | 665.4668 | 3.2164 | 3.2164 | 1224.9374 | 0.34026 | 0 | 244.3671 | 0.06788 | 0.27238 | 15.43 | 0
|  | Low | 417 | 417 | 2734.9444 | 2734.9444 | 18.7 | 5.1944 | 0.23611 | 1 | 0 | 0.011 | 142.5491 | 10.6209 | 311.9028 | 465.0728 | 2.4158 | 2.4158 | 1227.3532 | 0.34093 | 0 | 244.3671 | 0.06788 | 0.27305 | 17.8218 | 0
|  | Low | 418 | 418 | 2740.25 | 2740.25 | 19.1 | 5.3056 | 0.013889 | 1 | 0 | 0.011 | 142.5491 | 11.0801 | 18.3472 | 171.9764 | 0.91243 | 0.91243 | 1228.2656 | 0.34118 | 0 | 244.3671 | 0.06788 | 0.27331 | 18.5924 | 0
|  | Low | 419 | 419 | 2745.4722 | 2745.4722 | 18.8 | 5.2222 | -0.20833 | 1 | 1 | 0.011 | 142.5491 | 10.7348 | 0 | 153.2839 | 0.80048 | 0.80048 | 1229.0661 | 0.34141 | 0.80048 | 245.1676 | 0.068102 | 0.27331 | 18.0129 | 18.0129
|  | Low | 420 | 420 | 2750.3611 | 2750.3611 | 17.6 | 4.8889 | -0.30556 | 1 | 1 | 0.011 | 142.5491 | 9.4081 | 0 | 151.9572 | 0.7429 | 0.7429 | 1229.809 | 0.34161 | 0.7429 | 245.9105 | 0.068308 | 0.27331 | 15.7868 | 15.7868
|  | Low | 421 | 421 | 2754.9722 | 2754.9722 | 16.6 | 4.6111 | -0.19444 | 1 | 1 | 0.011 | 142.5491 | 8.3694 | 0 | 150.9185 | 0.6959 | 0.6959 | 1230.5049 | 0.34181 | 0.6959 | 246.6064 | 0.068502 | 0.27331 | 14.0438 | 14.0438
|  | Low | 422 | 422 | 2759.4722 | 2759.4722 | 16.2 | 4.5 | -0.027778 | 1 | 1 | 0.011 | 142.5491 | 7.9709 | 0 | 150.52 | 0.67734 | 0.67734 | 1231.1822 | 0.342 | 0.67734 | 247.2837 | 0.06869 | 0.27331 | 13.3751 | 13.3751
|  | Low | 423 | 423 | 2764.0278 | 2764.0278 | 16.4 | 4.5556 | 0.13889 | 1 | 0 | 0.011 | 142.5491 | 8.1689 | 183.4722 | 334.1902 | 1.5224 | 1.5224 | 1232.7047 | 0.34242 | 0 | 247.2837 | 0.06869 | 0.27373 | 13.7074 | 0
|  | Low | 424 | 424 | 2768.8056 | 2768.8056 | 17.2 | 4.7778 | 0.375 | 1 | 0 | 0.011 | 142.5491 | 8.9853 | 495.375 | 646.9094 | 3.0908 | 3.0908 | 1235.7955 | 0.34328 | 0 | 247.2837 | 0.06869 | 0.27459 | 15.0773 | 0
|  | Low | 425 | 425 | 2774.1111 | 2774.1111 | 19.1 | 5.3056 | 0.75 | 1 | 0 | 0.011 | 142.5491 | 11.0801 | 990.75 | 1144.3792 | 6.0716 | 6.0716 | 1241.867 | 0.34496 | 0 | 247.2837 | 0.06869 | 0.27627 | 18.5924 | 0
|  | Low | 426 | 426 | 2780.3889 | 2780.3889 | 22.6 | 6.2778 | 1.1528 | 1 | 0 | 0.011 | 142.5491 | 15.5129 | 1522.8194 | 1680.8815 | 10.5522 | 10.5522 | 1252.4192 | 0.34789 | 0 | 247.2837 | 0.06869 | 0.2792 | 26.0306 | 0
|  | Low | 427 | 427 | 2788 | 2788 | 27.4 | 7.6111 | 1.25 | 1 | 0 | 0.011 | 142.5491 | 22.8022 | 1651.25 | 1816.6014 | 13.8264 | 13.8264 | 1266.2456 | 0.35173 | 0 | 247.2837 | 0.06869 | 0.28304 | 38.2621 | 0
|  | Low | 428 | 428 | 2796.7778 | 2796.7778 | 31.6 | 8.7778 | 0.83333 | 1 | 0 | 0.011 | 142.5491 | 30.3285 | 1100.8333 | 1273.7109 | 11.1804 | 11.1804 | 1277.4259 | 0.35484 | 0 | 247.2837 | 0.06869 | 0.28615 | 50.8911 | 0
|  | Low | 429 | 429 | 2806.0556 | 2806.0556 | 33.4 | 9.2778 | 0.26389 | 1 | 0 | 0.011 | 142.5491 | 33.882 | 348.5972 | 525.0284 | 4.8711 | 4.8711 | 1282.297 | 0.35619 | 0 | 247.2837 | 0.06869 | 0.2875 | 56.854 | 0
|  | Low | 430 | 430 | 2815.3611 | 2815.3611 | 33.5 | 9.3056 | -0.083333 | 1 | 1 | 0.011 | 142.5491 | 34.0852 | 0 | 176.6343 | 1.6437 | 1.6437 | 1283.9407 | 0.35665 | 1.6437 | 248.9274 | 0.069146 | 0.2875 | 57.1949 | 57.1949
|  | Low | 431 | 431 | 2824.4722 | 2824.4722 | 32.8 | 9.1111 | -0.22222 | 1 | 1 | 0.011 | 142.5491 | 32.6757 | 0 | 175.2248 | 1.5965 | 1.5965 | 1285.5372 | 0.35709 | 1.5965 | 250.5239 | 0.06959 | 0.2875 | 54.8297 | 54.8297
|  | Low | 432 | 432 | 2833.3333 | 2833.3333 | 31.9 | 8.8611 | -0.20833 | 1 | 1 | 0.011 | 142.5491 | 30.9071 | 0 | 173.4562 | 1.537 | 1.537 | 1287.0742 | 0.35752 | 1.537 | 252.0609 | 0.070017 | 0.2875 | 51.862 | 51.862
|  | Low | 433 | 433 | 2842.0278 | 2842.0278 | 31.3 | 8.6944 | -0.11111 | 1 | 1 | 0.011 | 142.5491 | 29.7554 | 0 | 172.3045 | 1.4981 | 1.4981 | 1288.5723 | 0.35794 | 1.4981 | 253.559 | 0.070433 | 0.2875 | 49.9294 | 49.9294
|  | Low | 434 | 434 | 2850.6667 | 2850.6667 | 31.1 | 8.6389 | -0.097222 | 1 | 1 | 0.011 | 142.5491 | 29.3763 | 0 | 171.9254 | 1.4852 | 1.4852 | 1290.0576 | 0.35835 | 1.4852 | 255.0442 | 0.070846 | 0.2875 | 49.2934 | 49.2934
|  | Low | 435 | 435 | 2859.1667 | 2859.1667 | 30.6 | 8.5 | -0.26389 | 1 | 1 | 0.011 | 142.5491 | 28.4393 | 0 | 170.9884 | 1.4534 | 1.4534 | 1291.511 | 0.35875 | 1.4534 | 256.4976 | 0.071249 | 0.2875 | 47.7211 | 47.7211
|  | Low | 436 | 436 | 2867.2778 | 2867.2778 | 29.2 | 8.1111 | -0.54167 | 1 | 1 | 0.011 | 142.5491 | 25.8966 | 0 | 168.4457 | 1.3663 | 1.3663 | 1292.8772 | 0.35913 | 1.3663 | 257.8639 | 0.071629 | 0.2875 | 43.4544 | 43.4544
|  | Low | 437 | 437 | 2874.6944 | 2874.6944 | 26.7 | 7.4167 | -0.86111 | 1 | 1 | 0.011 | 142.5491 | 21.6521 | 0 | 164.2012 | 1.2178 | 1.2178 | 1294.0951 | 0.35947 | 1.2178 | 259.0817 | 0.071967 | 0.2875 | 36.3321 | 36.3321
|  | Low | 438 | 438 | 2881.0833 | 2881.0833 | 23 | 6.3889 | -1.1806 | 1 | 1 | 0.011 | 142.5491 | 16.0669 | 0 | 158.616 | 1.0134 | 1.0134 | 1295.1084 | 0.35975 | 1.0134 | 260.0951 | 0.072249 | 0.2875 | 26.9602 | 26.9602
|  | Low | 439 | 439 | 2886.1389 | 2886.1389 | 18.2 | 5.0556 | -1.4028 | 1 | 1 | 0.011 | 142.5491 | 10.0605 | 0 | 152.6096 | 0.77153 | 0.77153 | 1295.88 | 0.35997 | 0.77153 | 260.8667 | 0.072463 | 0.2875 | 16.8815 | 16.8815
|  | Low | 440 | 440 | 2889.7222 | 2889.7222 | 12.9 | 3.5833 | -1.4583 | 1 | 1 | 0.011 | 142.5491 | 5.0542 | 0 | 147.6034 | 0.52891 | 0.52891 | 1296.4089 | 0.36011 | 0.52891 | 261.3956 | 0.07261 | 0.2875 | 8.481 | 8.481
|  | Low | 441 | 441 | 2891.8611 | 2891.8611 | 7.7 | 2.1389 | -1.2639 | 1 | 1 | 0.011 | 142.5491 | 1.8008 | 0 | 144.3499 | 0.30875 | 0.30875 | 1296.7176 | 0.3602 | 0.30875 | 261.7043 | 0.072696 | 0.2875 | 3.0217 | 3.0217
|  | Low | 442 | 442 | 2892.9167 | 2892.9167 | 3.8 | 1.0556 | -0.88889 | 1 | 1 | 0.011 | 142.5491 | 0.43857 | 0 | 142.9877 | 0.15093 | 0.15093 | 1296.8686 | 0.36024 | 0.15093 | 261.8552 | 0.072738 | 0.2875 | 0.73593 | 0.73593
|  | Low | 443 | 443 | 2893.2778 | 2893.2778 | 1.3 | 0.36111 | -0.5 | 1 | 1 | 0.011 | 142.5491 | 0.051329 | 0 | 142.6004 | 0.051495 | 0.051495 | 1296.9201 | 0.36026 | 0.051495 | 261.9067 | 0.072752 | 0.2875 | 0.08613 | 0.08613
|  | Low | 444 | 444 | 2893.3333 | 2893.3333 | 0.2 | 0.055556 | -0.18056 | 1 | 1 | 0.011 | 142.5491 | 0.0012149 | 0 | 142.5503 | 0.0079195 | 0.0079195 | 1296.928 | 0.36026 | 0.0079195 | 261.9147 | 0.072754 | 0.2875 | 0.0020386 | 0.0020386
|  | Low | 445 | 445 | 2893.3333 | 2893.3333 | 0 | 0 | -0.027778 | 0 | 1 | 0.011 | 0 | 0 | 0 | 0 | 0 | 0 | 1296.928 | 0.36026 | 0 | 261.9147 | 0.072754 | 0.2875 | 0 | 0
|  | Low | 446 | 446 | 2893.3333 | 2893.3333 | 0 | 0 | 0 | 0 | 0 | 0.011 | 0 | 0 | 0 | 0 | 0 | 0 | 1296.928 | 0.36026 | 0 | 261.9147 | 0.072754 | 0.2875 | 0 | 0
|  | Low | 447 | 447 | 2893.3333 | 2893.3333 | 0 | 0 | 0 | 0 | 0 | 0.011 | 0 | 0 | 0 | 0 | 0 | 0 | 1296.928 | 0.36026 | 0 | 261.9147 | 0.072754 | 0.2875 | 0 | 0
|  | Low | 448 | 448 | 2893.3333 | 2893.3333 | 0 | 0 | 0 | 0 | 0 | 0.011 | 0 | 0 | 0 | 0 | 0 | 0 | 1296.928 | 0.36026 | 0 | 261.9147 | 0.072754 | 0.2875 | 0 | 0
|  | Low | 449 | 449 | 2893.3333 | 2893.3333 | 0 | 0 | 0 | 0 | 0 | 0.011 | 0 | 0 | 0 | 0 | 0 | 0 | 1296.928 | 0.36026 | 0 | 261.9147 | 0.072754 | 0.2875 | 0 | 0
|  | Low | 450 | 450 | 2893.3333 | 2893.3333 | 0 | 0 | 0 | 0 | 0 | 0.011 | 0 | 0 | 0 | 0 | 0 | 0 | 1296.928 | 0.36026 | 0 | 261.9147 | 0.072754 | 0.2875 | 0 | 0
|  | Low | 451 | 451 | 2893.3333 | 2893.3333 | 0 | 0 | 0 | 0 | 0 | 0.011 | 0 | 0 | 0 | 0 | 0 | 0 | 1296.928 | 0.36026 | 0 | 261.9147 | 0.072754 | 0.2875 | 0 | 0
|  | Low | 452 | 452 | 2893.3333 | 2893.3333 | 0 | 0 | 0 | 0 | 0 | 0.011 | 0 | 0 | 0 | 0 | 0 | 0 | 1296.928 | 0.36026 | 0 | 261.9147 | 0.072754 | 0.2875 | 0 | 0
|  | Low | 453 | 453 | 2893.3333 | 2893.3333 | 0 | 0 | 0 | 0 | 0 | 0.011 | 0 | 0 | 0 | 0 | 0 | 0 | 1296.928 | 0.36026 | 0 | 261.9147 | 0.072754 | 0.2875 | 0 | 0
|  | Low | 454 | 454 | 2893.3333 | 2893.3333 | 0 | 0 | 0 | 0 | 0 | 0.011 | 0 | 0 | 0 | 0 | 0 | 0 | 1296.928 | 0.36026 | 0 | 261.9147 | 0.072754 | 0.2875 | 0 | 0
|  | Low | 455 | 455 | 2893.3333 | 2893.3333 | 0 | 0 | 0 | 0 | 0 | 0.011 | 0 | 0 | 0 | 0 | 0 | 0 | 1296.928 | 0.36026 | 0 | 261.9147 | 0.072754 | 0.2875 | 0 | 0
|  | Low | 456 | 456 | 2893.3333 | 2893.3333 | 0 | 0 | 0 | 0 | 0 | 0.011 | 0 | 0 | 0 | 0 | 0 | 0 | 1296.928 | 0.36026 | 0 | 261.9147 | 0.072754 | 0.2875 | 0 | 0
|  | Low | 457 | 457 | 2893.3333 | 2893.3333 | 0 | 0 | 0 | 0 | 0 | 0.011 | 0 | 0 | 0 | 0 | 0 | 0 | 1296.928 | 0.36026 | 0 | 261.9147 | 0.072754 | 0.2875 | 0 | 0
|  | Low | 458 | 458 | 2893.3333 | 2893.3333 | 0 | 0 | 0 | 0 | 0 | 0.011 | 0 | 0 | 0 | 0 | 0 | 0 | 1296.928 | 0.36026 | 0 | 261.9147 | 0.072754 | 0.2875 | 0 | 0
|  | Low | 459 | 459 | 2893.3333 | 2893.3333 | 0 | 0 | 0 | 0 | 0 | 0.011 | 0 | 0 | 0 | 0 | 0 | 0 | 1296.928 | 0.36026 | 0 | 261.9147 | 0.072754 | 0.2875 | 0 | 0
|  | Low | 460 | 460 | 2893.3333 | 2893.3333 | 0 | 0 | 0 | 0 | 0 | 0.011 | 0 | 0 | 0 | 0 | 0 | 0 | 1296.928 | 0.36026 | 0 | 261.9147 | 0.072754 | 0.2875 | 0 | 0
|  | Low | 461 | 461 | 2893.3333 | 2893.3333 | 0 | 0 | 0 | 0 | 0 | 0.011 | 0 | 0 | 0 | 0 | 0 | 0 | 1296.928 | 0.36026 | 0 | 261.9147 | 0.072754 | 0.2875 | 0 | 0
|  | Low | 462 | 462 | 2893.3333 | 2893.3333 | 0 | 0 | 0 | 0 | 0 | 0.011 | 0 | 0 | 0 | 0 | 0 | 0 | 1296.928 | 0.36026 | 0 | 261.9147 | 0.072754 | 0.2875 | 0 | 0
|  | Low | 463 | 463 | 2893.3333 | 2893.3333 | 0 | 0 | 0 | 0 | 0 | 0.011 | 0 | 0 | 0 | 0 | 0 | 0 | 1296.928 | 0.36026 | 0 | 261.9147 | 0.072754 | 0.2875 | 0 | 0
|  | Low | 464 | 464 | 2893.3333 | 2893.3333 | 0 | 0 | 0 | 0 | 0 | 0.011 | 0 | 0 | 0 | 0 | 0 | 0 | 1296.928 | 0.36026 | 0 | 261.9147 | 0.072754 | 0.2875 | 0 | 0
|  | Low | 465 | 465 | 2893.3333 | 2893.3333 | 0 | 0 | 0 | 0 | 0 | 0.011 | 0 | 0 | 0 | 0 | 0 | 0 | 1296.928 | 0.36026 | 0 | 261.9147 | 0.072754 | 0.2875 | 0 | 0
|  | Low | 466 | 466 | 2893.3333 | 2893.3333 | 0 | 0 | 0 | 0 | 0 | 0.011 | 0 | 0 | 0 | 0 | 0 | 0 | 1296.928 | 0.36026 | 0 | 261.9147 | 0.072754 | 0.2875 | 0 | 0
|  | Low | 467 | 467 | 2893.3333 | 2893.3333 | 0 | 0 | 0 | 0 | 0 | 0.011 | 0 | 0 | 0 | 0 | 0 | 0 | 1296.928 | 0.36026 | 0 | 261.9147 | 0.072754 | 0.2875 | 0 | 0
|  | Low | 468 | 468 | 2893.3333 | 2893.3333 | 0 | 0 | 0 | 0 | 0 | 0.011 | 0 | 0 | 0 | 0 | 0 | 0 | 1296.928 | 0.36026 | 0 | 261.9147 | 0.072754 | 0.2875 | 0 | 0
|  | Low | 469 | 469 | 2893.3333 | 2893.3333 | 0 | 0 | 0 | 0 | 0 | 0.011 | 0 | 0 | 0 | 0 | 0 | 0 | 1296.928 | 0.36026 | 0 | 261.9147 | 0.072754 | 0.2875 | 0 | 0
|  | Low | 470 | 470 | 2893.3333 | 2893.3333 | 0 | 0 | 0 | 0 | 0 | 0.011 | 0 | 0 | 0 | 0 | 0 | 0 | 1296.928 | 0.36026 | 0 | 261.9147 | 0.072754 | 0.2875 | 0 | 0
|  | Low | 471 | 471 | 2893.3333 | 2893.3333 | 0 | 0 | 0 | 0 | 0 | 0.011 | 0 | 0 | 0 | 0 | 0 | 0 | 1296.928 | 0.36026 | 0 | 261.9147 | 0.072754 | 0.2875 | 0 | 0
|  | Low | 472 | 472 | 2893.3333 | 2893.3333 | 0 | 0 | 0 | 0 | 0 | 0.011 | 0 | 0 | 0 | 0 | 0 | 0 | 1296.928 | 0.36026 | 0 | 261.9147 | 0.072754 | 0.2875 | 0 | 0
|  | Low | 473 | 473 | 2893.3333 | 2893.3333 | 0 | 0 | 0 | 0 | 0 | 0.011 | 0 | 0 | 0 | 0 | 0 | 0 | 1296.928 | 0.36026 | 0 | 261.9147 | 0.072754 | 0.2875 | 0 | 0
|  | Low | 474 | 474 | 2893.3333 | 2893.3333 | 0 | 0 | 0 | 0 | 0 | 0.011 | 0 | 0 | 0 | 0 | 0 | 0 | 1296.928 | 0.36026 | 0 | 261.9147 | 0.072754 | 0.2875 | 0 | 0
|  | Low | 475 | 475 | 2893.3333 | 2893.3333 | 0 | 0 | 0 | 0 | 0 | 0.011 | 0 | 0 | 0 | 0 | 0 | 0 | 1296.928 | 0.36026 | 0 | 261.9147 | 0.072754 | 0.2875 | 0 | 0
|  | Low | 476 | 476 | 2893.3333 | 2893.3333 | 0 | 0 | 0 | 0 | 0 | 0.011 | 0 | 0 | 0 | 0 | 0 | 0 | 1296.928 | 0.36026 | 0 | 261.9147 | 0.072754 | 0.2875 | 0 | 0
|  | Low | 477 | 477 | 2893.3333 | 2893.3333 | 0 | 0 | 0 | 0 | 0 | 0.011 | 0 | 0 | 0 | 0 | 0 | 0 | 1296.928 | 0.36026 | 0 | 261.9147 | 0.072754 | 0.2875 | 0 | 0
|  | Low | 478 | 478 | 2893.3333 | 2893.3333 | 0 | 0 | 0 | 0 | 0 | 0.011 | 0 | 0 | 0 | 0 | 0 | 0 | 1296.928 | 0.36026 | 0 | 261.9147 | 0.072754 | 0.2875 | 0 | 0
|  | Low | 479 | 479 | 2893.3333 | 2893.3333 | 0 | 0 | 0 | 0 | 0 | 0.011 | 0 | 0 | 0 | 0 | 0 | 0 | 1296.928 | 0.36026 | 0 | 261.9147 | 0.072754 | 0.2875 | 0 | 0
|  | Low | 480 | 480 | 2893.3333 | 2893.3333 | 0 | 0 | 0 | 0 | 0 | 0.011 | 0 | 0 | 0 | 0 | 0 | 0 | 1296.928 | 0.36026 | 0 | 261.9147 | 0.072754 | 0.2875 | 0 | 0
|  | Low | 481 | 481 | 2893.3333 | 2893.3333 | 0 | 0 | 0 | 0 | 0 | 0.011 | 0 | 0 | 0 | 0 | 0 | 0 | 1296.928 | 0.36026 | 0 | 261.9147 | 0.072754 | 0.2875 | 0 | 0
|  | Low | 482 | 482 | 2893.3333 | 2893.3333 | 0 | 0 | 0 | 0 | 0 | 0.011 | 0 | 0 | 0 | 0 | 0 | 0 | 1296.928 | 0.36026 | 0 | 261.9147 | 0.072754 | 0.2875 | 0 | 0
|  | Low | 483 | 483 | 2893.3333 | 2893.3333 | 0 | 0 | 0 | 0 | 0 | 0.011 | 0 | 0 | 0 | 0 | 0 | 0 | 1296.928 | 0.36026 | 0 | 261.9147 | 0.072754 | 0.2875 | 0 | 0
|  | Low | 484 | 484 | 2893.3333 | 2893.3333 | 0 | 0 | 0 | 0 | 0 | 0.011 | 0 | 0 | 0 | 0 | 0 | 0 | 1296.928 | 0.36026 | 0 | 261.9147 | 0.072754 | 0.2875 | 0 | 0
|  | Low | 485 | 485 | 2893.3333 | 2893.3333 | 0 | 0 | 0 | 0 | 0 | 0.011 | 0 | 0 | 0 | 0 | 0 | 0 | 1296.928 | 0.36026 | 0 | 261.9147 | 0.072754 | 0.2875 | 0 | 0
|  | Low | 486 | 486 | 2893.3333 | 2893.3333 | 0 | 0 | 0 | 0 | 0 | 0.011 | 0 | 0 | 0 | 0 | 0 | 0 | 1296.928 | 0.36026 | 0 | 261.9147 | 0.072754 | 0.2875 | 0 | 0
|  | Low | 487 | 487 | 2893.3333 | 2893.3333 | 0 | 0 | 0 | 0 | 0 | 0.011 | 0 | 0 | 0 | 0 | 0 | 0 | 1296.928 | 0.36026 | 0 | 261.9147 | 0.072754 | 0.2875 | 0 | 0
|  | Low | 488 | 488 | 2893.3333 | 2893.3333 | 0 | 0 | 0 | 0 | 0 | 0.011 | 0 | 0 | 0 | 0 | 0 | 0 | 1296.928 | 0.36026 | 0 | 261.9147 | 0.072754 | 0.2875 | 0 | 0
|  | Low | 489 | 489 | 2893.3333 | 2893.3333 | 0 | 0 | 0 | 0 | 0 | 0.011 | 0 | 0 | 0 | 0 | 0 | 0 | 1296.928 | 0.36026 | 0 | 261.9147 | 0.072754 | 0.2875 | 0 | 0
|  | Low | 490 | 490 | 2893.3333 | 2893.3333 | 0 | 0 | 0 | 0 | 0 | 0.011 | 0 | 0 | 0 | 0 | 0 | 0 | 1296.928 | 0.36026 | 0 | 261.9147 | 0.072754 | 0.2875 | 0 | 0
|  | Low | 491 | 491 | 2893.3333 | 2893.3333 | 0 | 0 | 0 | 0 | 0 | 0.011 | 0 | 0 | 0 | 0 | 0 | 0 | 1296.928 | 0.36026 | 0 | 261.9147 | 0.072754 | 0.2875 | 0 | 0
|  | Low | 492 | 492 | 2893.3333 | 2893.3333 | 0 | 0 | 0 | 0 | 0 | 0.011 | 0 | 0 | 0 | 0 | 0 | 0 | 1296.928 | 0.36026 | 0 | 261.9147 | 0.072754 | 0.2875 | 0 | 0
|  | Low | 493 | 493 | 2893.3333 | 2893.3333 | 0 | 0 | 0 | 0 | 0 | 0.011 | 0 | 0 | 0 | 0 | 0 | 0 | 1296.928 | 0.36026 | 0 | 261.9147 | 0.072754 | 0.2875 | 0 | 0
|  | Low | 494 | 494 | 2893.3333 | 2893.3333 | 0 | 0 | 0 | 0 | 0 | 0.011 | 0 | 0 | 0 | 0 | 0 | 0 | 1296.928 | 0.36026 | 0 | 261.9147 | 0.072754 | 0.2875 | 0 | 0
|  | Low | 495 | 495 | 2893.3333 | 2893.3333 | 0 | 0 | 0 | 0 | 0 | 0.011 | 0 | 0 | 0 | 0 | 0 | 0 | 1296.928 | 0.36026 | 0 | 261.9147 | 0.072754 | 0.2875 | 0 | 0
|  | Low | 496 | 496 | 2893.3333 | 2893.3333 | 0 | 0 | 0 | 0 | 0 | 0.011 | 0 | 0 | 0 | 0 | 0 | 0 | 1296.928 | 0.36026 | 0 | 261.9147 | 0.072754 | 0.2875 | 0 | 0
|  | Low | 497 | 497 | 2893.3333 | 2893.3333 | 0 | 0 | 0 | 0 | 0 | 0.011 | 0 | 0 | 0 | 0 | 0 | 0 | 1296.928 | 0.36026 | 0 | 261.9147 | 0.072754 | 0.2875 | 0 | 0
|  | Low | 498 | 498 | 2893.3333 | 2893.3333 | 0 | 0 | 0 | 0 | 0 | 0.011 | 0 | 0 | 0 | 0 | 0 | 0 | 1296.928 | 0.36026 | 0 | 261.9147 | 0.072754 | 0.2875 | 0 | 0
|  | Low | 499 | 499 | 2893.3333 | 2893.3333 | 0 | 0 | 0 | 0 | 0 | 0.011 | 0 | 0 | 0 | 0 | 0 | 0 | 1296.928 | 0.36026 | 0 | 261.9147 | 0.072754 | 0.2875 | 0 | 0
|  | Low | 500 | 500 | 2893.3333 | 2893.3333 | 0 | 0 | 0 | 0 | 0 | 0.011 | 0 | 0 | 0 | 0 | 0 | 0 | 1296.928 | 0.36026 | 0 | 261.9147 | 0.072754 | 0.2875 | 0 | 0
|  | Low | 501 | 501 | 2893.3333 | 2893.3333 | 0 | 0 | 0 | 0 | 0 | 0.011 | 0 | 0 | 0 | 0 | 0 | 0 | 1296.928 | 0.36026 | 0 | 261.9147 | 0.072754 | 0.2875 | 0 | 0
|  | Low | 502 | 502 | 2893.3333 | 2893.3333 | 0 | 0 | 0 | 0 | 0 | 0.011 | 0 | 0 | 0 | 0 | 0 | 0 | 1296.928 | 0.36026 | 0 | 261.9147 | 0.072754 | 0.2875 | 0 | 0
|  | Low | 503 | 503 | 2893.3333 | 2893.3333 | 0 | 0 | 0 | 0 | 0 | 0.011 | 0 | 0 | 0 | 0 | 0 | 0 | 1296.928 | 0.36026 | 0 | 261.9147 | 0.072754 | 0.2875 | 0 | 0
|  | Low | 504 | 504 | 2893.3333 | 2893.3333 | 0 | 0 | 0 | 0 | 0 | 0.011 | 0 | 0 | 0 | 0 | 0 | 0 | 1296.928 | 0.36026 | 0 | 261.9147 | 0.072754 | 0.2875 | 0 | 0
|  | Low | 505 | 505 | 2893.3333 | 2893.3333 | 0 | 0 | 0 | 0 | 0 | 0.011 | 0 | 0 | 0 | 0 | 0 | 0 | 1296.928 | 0.36026 | 0 | 261.9147 | 0.072754 | 0.2875 | 0 | 0
|  | Low | 506 | 506 | 2893.3333 | 2893.3333 | 0 | 0 | 0 | 0 | 0 | 0.011 | 0 | 0 | 0 | 0 | 0 | 0 | 1296.928 | 0.36026 | 0 | 261.9147 | 0.072754 | 0.2875 | 0 | 0
|  | Low | 507 | 507 | 2893.3333 | 2893.3333 | 0 | 0 | 0 | 0 | 0 | 0.011 | 0 | 0 | 0 | 0 | 0 | 0 | 1296.928 | 0.36026 | 0 | 261.9147 | 0.072754 | 0.2875 | 0 | 0
|  | Low | 508 | 508 | 2893.3333 | 2893.3333 | 0 | 0 | 0 | 0 | 0 | 0.011 | 0 | 0 | 0 | 0 | 0 | 0 | 1296.928 | 0.36026 | 0 | 261.9147 | 0.072754 | 0.2875 | 0 | 0
|  | Low | 509 | 509 | 2893.3333 | 2893.3333 | 0 | 0 | 0 | 0 | 0 | 0.011 | 0 | 0 | 0 | 0 | 0 | 0 | 1296.928 | 0.36026 | 0 | 261.9147 | 0.072754 | 0.2875 | 0 | 0
|  | Low | 510 | 510 | 2893.3333 | 2893.3333 | 0 | 0 | 0 | 0 | 0 | 0.011 | 0 | 0 | 0 | 0 | 0 | 0 | 1296.928 | 0.36026 | 0 | 261.9147 | 0.072754 | 0.2875 | 0 | 0
|  | Low | 511 | 511 | 2893.3333 | 2893.3333 | 0 | 0 | 0.069444 | 0 | 0 | 0.011 | 0 | 0 | 91.7361 | 91.7361 | 0 | 0 | 1296.928 | 0.36026 | 0 | 261.9147 | 0.072754 | 0.2875 | 0 | 0
|  | Low | 512 | 512 | 2893.4722 | 2893.4722 | 0.5 | 0.13889 | 0.34722 | 1 | 0 | 0.011 | 142.5491 | 0.0075931 | 458.6806 | 601.2373 | 0.083505 | 0.083505 | 1297.0115 | 0.36028 | 0 | 261.9147 | 0.072754 | 0.28753 | 0.012741 | 0
|  | Low | 513 | 513 | 2894.1667 | 2894.1667 | 2.5 | 0.69444 | 0.84722 | 1 | 0 | 0.011 | 142.5491 | 0.18983 | 1119.1806 | 1261.9195 | 0.87633 | 0.87633 | 1297.8878 | 0.36052 | 0 | 261.9147 | 0.072754 | 0.28777 | 0.31853 | 0
|  | Low | 514 | 514 | 2896 | 2896 | 6.6 | 1.8333 | 1.2917 | 1 | 0 | 0.011 | 142.5491 | 1.323 | 1706.2917 | 1850.1638 | 3.392 | 3.392 | 1301.2798 | 0.36147 | 0 | 261.9147 | 0.072754 | 0.28871 | 2.22 | 0
|  | Low | 515 | 515 | 2899.2778 | 2899.2778 | 11.8 | 3.2778 | 1.4167 | 1 | 0 | 0.011 | 142.5491 | 4.229 | 1871.4167 | 2018.1948 | 6.6152 | 6.6152 | 1307.895 | 0.3633 | 0 | 261.9147 | 0.072754 | 0.29055 | 7.0963 | 0
|  | Low | 516 | 516 | 2903.9444 | 2903.9444 | 16.8 | 4.6667 | 1.2083 | 1 | 0 | 0.011 | 142.5491 | 8.5723 | 1596.2083 | 1747.3297 | 8.1542 | 8.1542 | 1316.0492 | 0.36557 | 0 | 261.9147 | 0.072754 | 0.29282 | 14.3842 | 0
|  | Low | 517 | 517 | 2909.6389 | 2909.6389 | 20.5 | 5.6944 | 0.70833 | 1 | 0 | 0.011 | 142.5491 | 12.7639 | 935.7083 | 1091.0214 | 6.2128 | 6.2128 | 1322.2619 | 0.36729 | 0 | 261.9147 | 0.072754 | 0.29454 | 21.4178 | 0
|  | Low | 518 | 518 | 2915.7222 | 2915.7222 | 21.9 | 6.0833 | 0.19444 | 1 | 0 | 0.011 | 142.5491 | 14.5668 | 256.8611 | 413.977 | 2.5184 | 2.5184 | 1324.7803 | 0.36799 | 0 | 261.9147 | 0.072754 | 0.29524 | 24.4431 | 0
|  | Low | 519 | 519 | 2921.8056 | 2921.8056 | 21.9 | 6.0833 | -0.083333 | 1 | 1 | 0.011 | 142.5491 | 14.5668 | 0 | 157.1159 | 0.95579 | 0.95579 | 1325.7361 | 0.36826 | 0.95579 | 262.8704 | 0.07302 | 0.29524 | 24.4431 | 24.4431
|  | Low | 520 | 520 | 2927.7222 | 2927.7222 | 21.3 | 5.9167 | -0.22222 | 1 | 1 | 0.011 | 142.5491 | 13.7796 | 0 | 156.3287 | 0.92494 | 0.92494 | 1326.661 | 0.36852 | 0.92494 | 263.7954 | 0.073276 | 0.29524 | 23.1221 | 23.1221
|  | Low | 521 | 521 | 2933.3611 | 2933.3611 | 20.3 | 5.6389 | -0.29167 | 1 | 1 | 0.011 | 142.5491 | 12.5161 | 0 | 155.0652 | 0.8744 | 0.8744 | 1327.5354 | 0.36876 | 0.8744 | 264.6698 | 0.073519 | 0.29524 | 21.002 | 21.002
|  | Low | 522 | 522 | 2938.6944 | 2938.6944 | 19.2 | 5.3333 | -0.34722 | 1 | 1 | 0.011 | 142.5491 | 11.1964 | 0 | 153.7455 | 0.81998 | 0.81998 | 1328.3554 | 0.36899 | 0.81998 | 265.4898 | 0.073747 | 0.29524 | 18.7876 | 18.7876
|  | Low | 523 | 523 | 2943.6389 | 2943.6389 | 17.8 | 4.9444 | -0.51389 | 1 | 1 | 0.011 | 142.5491 | 9.6231 | 0 | 152.1722 | 0.75241 | 0.75241 | 1329.1078 | 0.3692 | 0.75241 | 266.2422 | 0.073956 | 0.29524 | 16.1476 | 16.1476
|  | Low | 524 | 524 | 2947.9444 | 2947.9444 | 15.5 | 4.3056 | -0.81944 | 1 | 1 | 0.011 | 142.5491 | 7.2969 | 0 | 149.846 | 0.64517 | 0.64517 | 1329.753 | 0.36938 | 0.64517 | 266.8873 | 0.074135 | 0.29524 | 12.2442 | 12.2442
|  | Low | 525 | 525 | 2951.25 | 2951.25 | 11.9 | 3.3056 | -1.0972 | 1 | 1 | 0.011 | 142.5491 | 4.301 | 0 | 146.8501 | 0.48542 | 0.48542 | 1330.2384 | 0.36951 | 0.48542 | 267.3728 | 0.07427 | 0.29524 | 7.2171 | 7.2171
|  | Low | 526 | 526 | 2953.3611 | 2953.3611 | 7.6 | 2.1111 | -1.0972 | 1 | 1 | 0.011 | 142.5491 | 1.7543 | 0 | 144.3034 | 0.30464 | 0.30464 | 1330.543 | 0.3696 | 0.30464 | 267.6774 | 0.074355 | 0.29524 | 2.9437 | 2.9437
|  | Low | 527 | 527 | 2954.4722 | 2954.4722 | 4 | 1.1111 | -0.77778 | 1 | 1 | 0.011 | 142.5491 | 0.48596 | 0 | 143.0351 | 0.15893 | 0.15893 | 1330.702 | 0.36964 | 0.15893 | 267.8363 | 0.074399 | 0.29524 | 0.81543 | 0.81543
|  | Low | 528 | 528 | 2955.0278 | 2955.0278 | 2 | 0.55556 | -0.41667 | 1 | 1 | 0.011 | 142.5491 | 0.12149 | 0 | 142.6706 | 0.079261 | 0.079261 | 1330.7812 | 0.36966 | 0.079261 | 267.9156 | 0.074421 | 0.29524 | 0.20386 | 0.20386
|  | Low | 529 | 529 | 2955.3056 | 2955.3056 | 1 | 0.27778 | -0.27778 | 1 | 1 | 0.011 | 142.5491 | 0.030372 | 0 | 142.5795 | 0.039605 | 0.039605 | 1330.8208 | 0.36967 | 0.039605 | 267.9552 | 0.074432 | 0.29524 | 0.050965 | 0.050965
|  | Low | 530 | 530 | 2955.3056 | 2955.3056 | 0 | 0 | -0.13889 | 0 | 1 | 0.011 | 0 | 0 | 0 | 0 | 0 | 0 | 1330.8208 | 0.36967 | 0 | 267.9552 | 0.074432 | 0.29524 | 0 | 0
|  | Low | 531 | 531 | 2955.3056 | 2955.3056 | 0 | 0 | 0 | 0 | 0 | 0.011 | 0 | 0 | 0 | 0 | 0 | 0 | 1330.8208 | 0.36967 | 0 | 267.9552 | 0.074432 | 0.29524 | 0 | 0
|  | Low | 532 | 532 | 2955.3056 | 2955.3056 | 0 | 0 | 0.027778 | 0 | 0 | 0.011 | 0 | 0 | 36.6944 | 36.6944 | 0 | 0 | 1330.8208 | 0.36967 | 0 | 267.9552 | 0.074432 | 0.29524 | 0 | 0
|  | Low | 533 | 533 | 2955.3611 | 2955.3611 | 0.2 | 0.055556 | 0.16667 | 1 | 0 | 0.011 | 142.5491 | 0.0012149 | 220.1667 | 362.717 | 0.020151 | 0.020151 | 1330.841 | 0.36968 | 0 | 267.9552 | 0.074432 | 0.29525 | 0.0020386 | 0
|  | Low | 534 | 534 | 2955.6944 | 2955.6944 | 1.2 | 0.33333 | 0.41667 | 1 | 0 | 0.011 | 142.5491 | 0.043736 | 550.4167 | 693.0095 | 0.231 | 0.231 | 1331.072 | 0.36974 | 0 | 267.9552 | 0.074432 | 0.29531 | 0.073389 | 0
|  | Low | 535 | 535 | 2956.5833 | 2956.5833 | 3.2 | 0.88889 | 0.55556 | 1 | 0 | 0.011 | 142.5491 | 0.31101 | 733.8889 | 876.749 | 0.77933 | 0.77933 | 1331.8513 | 0.36996 | 0 | 267.9552 | 0.074432 | 0.29553 | 0.52188 | 0
|  | Low | 536 | 536 | 2958.0278 | 2958.0278 | 5.2 | 1.4444 | 0.69444 | 1 | 0 | 0.011 | 142.5491 | 0.82126 | 917.3611 | 1060.7315 | 1.5322 | 1.5322 | 1333.3835 | 0.37038 | 0 | 267.9552 | 0.074432 | 0.29595 | 1.3781 | 0
|  | Low | 537 | 537 | 2960.3056 | 2960.3056 | 8.2 | 2.2778 | 1.0833 | 1 | 0 | 0.011 | 142.5491 | 2.0422 | 1431.0833 | 1575.6747 | 3.589 | 3.589 | 1336.9725 | 0.37138 | 0 | 267.9552 | 0.074432 | 0.29695 | 3.4269 | 0
|  | Low | 538 | 538 | 2963.9167 | 2963.9167 | 13 | 3.6111 | 1.4722 | 1 | 0 | 0.011 | 142.5491 | 5.1329 | 1944.8056 | 2092.4876 | 7.5562 | 7.5562 | 1344.5287 | 0.37348 | 0 | 267.9552 | 0.074432 | 0.29905 | 8.613 | 0
|  | Low | 539 | 539 | 2969.1389 | 2969.1389 | 18.8 | 5.2222 | 1.4028 | 1 | 0 | 0.011 | 142.5491 | 10.7348 | 1853.0694 | 2006.3533 | 10.4776 | 10.4776 | 1355.0064 | 0.37639 | 0 | 267.9552 | 0.074432 | 0.30196 | 18.0129 | 0
|  | Low | 540 | 540 | 2975.5556 | 2975.5556 | 23.1 | 6.4167 | 0.79167 | 1 | 0 | 0.011 | 142.5491 | 16.2069 | 1045.7917 | 1204.5477 | 7.7292 | 7.7292 | 1362.7355 | 0.37854 | 0 | 267.9552 | 0.074432 | 0.30411 | 27.1952 | 0
|  | Low | 541 | 541 | 2982.3611 | 2982.3611 | 24.5 | 6.8056 | 0.19444 | 1 | 0 | 0.011 | 142.5491 | 18.2309 | 256.8611 | 417.6411 | 2.8423 | 2.8423 | 1365.5778 | 0.37933 | 0 | 267.9552 | 0.074432 | 0.3049 | 30.5914 | 0
|  | Low | 542 | 542 | 2989.1667 | 2989.1667 | 24.5 | 6.8056 | -0.027778 | 1 | 1 | 0.011 | 142.5491 | 18.2309 | 0 | 160.78 | 1.0942 | 1.0942 | 1366.672 | 0.37963 | 1.0942 | 269.0494 | 0.074736 | 0.3049 | 30.5914 | 30.5914
|  | Low | 543 | 543 | 2995.9167 | 2995.9167 | 24.3 | 6.75 | -0.125 | 1 | 1 | 0.011 | 142.5491 | 17.9345 | 0 | 160.4836 | 1.0833 | 1.0833 | 1367.7553 | 0.37993 | 1.0833 | 270.1327 | 0.075037 | 0.3049 | 30.094 | 30.094
|  | Low | 544 | 544 | 3002.4722 | 3002.4722 | 23.6 | 6.5556 | -0.27778 | 1 | 1 | 0.011 | 142.5491 | 16.9161 | 0 | 159.4652 | 1.0454 | 1.0454 | 1368.8007 | 0.38022 | 1.0454 | 271.178 | 0.075327 | 0.3049 | 28.3852 | 28.3852
|  | Low | 545 | 545 | 3008.6667 | 3008.6667 | 22.3 | 6.1944 | -0.48611 | 1 | 1 | 0.011 | 142.5491 | 15.1038 | 0 | 157.6529 | 0.97657 | 0.97657 | 1369.7772 | 0.38049 | 0.97657 | 272.1546 | 0.075599 | 0.3049 | 25.3441 | 25.3441
|  | Low | 546 | 546 | 3014.25 | 3014.25 | 20.1 | 5.5833 | -0.52778 | 1 | 1 | 0.011 | 142.5491 | 12.2707 | 0 | 154.8198 | 0.86441 | 0.86441 | 1370.6416 | 0.38073 | 0.86441 | 273.019 | 0.075839 | 0.3049 | 20.5902 | 20.5902
|  | Low | 547 | 547 | 3019.3889 | 3019.3889 | 18.5 | 5.1389 | -0.40278 | 1 | 1 | 0.011 | 142.5491 | 10.3949 | 0 | 152.944 | 0.78596 | 0.78596 | 1371.4276 | 0.38095 | 0.78596 | 273.805 | 0.076057 | 0.3049 | 17.4426 | 17.4426
|  | Low | 548 | 548 | 3024.1667 | 3024.1667 | 17.2 | 4.7778 | -0.30556 | 1 | 1 | 0.011 | 142.5491 | 8.9853 | 0 | 151.5344 | 0.724 | 0.724 | 1372.1516 | 0.38115 | 0.724 | 274.529 | 0.076258 | 0.3049 | 15.0773 | 15.0773
|  | Low | 549 | 549 | 3028.6944 | 3028.6944 | 16.3 | 4.5278 | -0.25 | 1 | 1 | 0.011 | 142.5491 | 8.0696 | 0 | 150.6187 | 0.68197 | 0.68197 | 1372.8336 | 0.38134 | 0.68197 | 275.211 | 0.076447 | 0.3049 | 13.5408 | 13.5408
|  | Low | 550 | 550 | 3032.9722 | 3032.9722 | 15.4 | 4.2778 | -0.22222 | 1 | 1 | 0.011 | 142.5491 | 7.2031 | 0 | 149.7522 | 0.64061 | 0.64061 | 1373.4742 | 0.38152 | 0.64061 | 275.8516 | 0.076625 | 0.3049 | 12.0867 | 12.0867
|  | Low | 551 | 551 | 3037.0556 | 3037.0556 | 14.7 | 4.0833 | -0.15278 | 1 | 1 | 0.011 | 142.5491 | 6.5631 | 0 | 149.1122 | 0.60887 | 0.60887 | 1374.0831 | 0.38169 | 0.60887 | 276.4604 | 0.076795 | 0.3049 | 11.0129 | 11.0129
|  | Low | 552 | 552 | 3041.0278 | 3041.0278 | 14.3 | 3.9722 | -0.13889 | 1 | 1 | 0.011 | 142.5491 | 6.2108 | 0 | 148.7599 | 0.59091 | 0.59091 | 1374.674 | 0.38185 | 0.59091 | 277.0513 | 0.076959 | 0.3049 | 10.4217 | 10.4217
|  | Low | 553 | 553 | 3044.8333 | 3044.8333 | 13.7 | 3.8056 | -0.13889 | 1 | 1 | 0.011 | 142.5491 | 5.7006 | 0 | 148.2497 | 0.56417 | 0.56417 | 1375.2381 | 0.38201 | 0.56417 | 277.6155 | 0.077115 | 0.3049 | 9.5655 | 9.5655
|  | Low | 554 | 554 | 3048.5278 | 3048.5278 | 13.3 | 3.6944 | -0.083333 | 1 | 1 | 0.011 | 142.5491 | 5.3725 | 0 | 147.9217 | 0.54649 | 0.54649 | 1375.7846 | 0.38216 | 0.54649 | 278.162 | 0.077267 | 0.3049 | 9.0151 | 9.0151
|  | Low | 555 | 555 | 3052.1667 | 3052.1667 | 13.1 | 3.6389 | -0.027778 | 1 | 1 | 0.011 | 142.5491 | 5.2122 | 0 | 147.7613 | 0.53769 | 0.53769 | 1376.3223 | 0.38231 | 0.53769 | 278.6997 | 0.077417 | 0.3049 | 8.746 | 8.746
|  | Low | 556 | 556 | 3055.8056 | 3055.8056 | 13.1 | 3.6389 | 0.027778 | 1 | 0 | 0.011 | 142.5491 | 5.2122 | 36.6944 | 184.4557 | 0.67121 | 0.67121 | 1376.9935 | 0.3825 | 0 | 278.6997 | 0.077417 | 0.30508 | 8.746 | 0
|  | Low | 557 | 557 | 3059.5 | 3059.5 | 13.3 | 3.6944 | 0.097222 | 1 | 0 | 0.011 | 142.5491 | 5.3725 | 128.4306 | 276.3522 | 1.021 | 1.021 | 1378.0145 | 0.38278 | 0 | 278.6997 | 0.077417 | 0.30537 | 9.0151 | 0
|  | Low | 558 | 558 | 3063.3333 | 3063.3333 | 13.8 | 3.8333 | 0.16667 | 1 | 0 | 0.011 | 142.5491 | 5.7841 | 220.1667 | 368.4999 | 1.4126 | 1.4126 | 1379.4271 | 0.38317 | 0 | 278.6997 | 0.077417 | 0.30576 | 9.7057 | 0
|  | Low | 559 | 559 | 3067.3611 | 3067.3611 | 14.5 | 4.0278 | 0.375 | 1 | 0 | 0.011 | 142.5491 | 6.3858 | 495.375 | 644.3099 | 2.5951 | 2.5951 | 1382.0222 | 0.3839 | 0 | 278.6997 | 0.077417 | 0.30648 | 10.7153 | 0
|  | Low | 560 | 560 | 3071.9444 | 3071.9444 | 16.5 | 4.5833 | 0.34722 | 1 | 0 | 0.011 | 142.5491 | 8.2688 | 458.6806 | 609.4985 | 2.7935 | 2.7935 | 1384.8157 | 0.38467 | 0 | 278.6997 | 0.077417 | 0.30725 | 13.8751 | 0
|  | Low | 561 | 561 | 3076.6667 | 3076.6667 | 17 | 4.7222 | 0.069444 | 1 | 0 | 0.011 | 142.5491 | 8.7776 | 91.7361 | 243.0628 | 1.1478 | 1.1478 | 1385.9635 | 0.38499 | 0 | 278.6997 | 0.077417 | 0.30757 | 14.7287 | 0
|  | Low | 562 | 562 | 3081.3889 | 3081.3889 | 17 | 4.7222 | 0 | 1 | 0 | 0.011 | 142.5491 | 8.7776 | 0 | 151.3267 | 0.7146 | 0.7146 | 1386.6781 | 0.38519 | 0 | 278.6997 | 0.077417 | 0.30777 | 14.7287 | 0
|  | Low | 563 | 563 | 3086.1111 | 3086.1111 | 17 | 4.7222 | -0.22222 | 1 | 1 | 0.011 | 142.5491 | 8.7776 | 0 | 151.3267 | 0.7146 | 0.7146 | 1387.3927 | 0.38539 | 0.7146 | 279.4143 | 0.077615 | 0.30777 | 14.7287 | 14.7287
|  | Low | 564 | 564 | 3090.3889 | 3090.3889 | 15.4 | 4.2778 | -0.95833 | 1 | 1 | 0.011 | 142.5491 | 7.2031 | 0 | 149.7522 | 0.64061 | 0.64061 | 1388.0333 | 0.38556 | 0.64061 | 280.0549 | 0.077793 | 0.30777 | 12.0867 | 12.0867
|  | Low | 565 | 565 | 3093.1944 | 3093.1944 | 10.1 | 2.8056 | -1.4722 | 1 | 1 | 0.011 | 142.5491 | 3.0983 | 0 | 145.6474 | 0.40862 | 0.40862 | 1388.442 | 0.38568 | 0.40862 | 280.4635 | 0.077907 | 0.30777 | 5.1989 | 5.1989
|  | Low | 566 | 566 | 3094.5278 | 3094.5278 | 4.8 | 1.3333 | -1.4028 | 1 | 1 | 0.011 | 142.5491 | 0.69978 | 0 | 143.2489 | 0.191 | 0.191 | 1388.633 | 0.38573 | 0.191 | 280.6545 | 0.07796 | 0.30777 | 1.1742 | 1.1742
|  | Low | 567 | 567 | 3094.5278 | 3094.5278 | 0 | 0 | -0.66667 | 0 | 1 | 0.011 | 0 | 0 | 0 | 0 | 0 | 0 | 1388.633 | 0.38573 | 0 | 280.6545 | 0.07796 | 0.30777 | 0 | 0
|  | Low | 568 | 568 | 3094.5278 | 3094.5278 | 0 | 0 | 0 | 0 | 0 | 0.011 | 0 | 0 | 0 | 0 | 0 | 0 | 1388.633 | 0.38573 | 0 | 280.6545 | 0.07796 | 0.30777 | 0 | 0
|  | Low | 569 | 569 | 3094.5278 | 3094.5278 | 0 | 0 | 0 | 0 | 0 | 0.011 | 0 | 0 | 0 | 0 | 0 | 0 | 1388.633 | 0.38573 | 0 | 280.6545 | 0.07796 | 0.30777 | 0 | 0
|  | Low | 570 | 570 | 3094.5278 | 3094.5278 | 0 | 0 | 0 | 0 | 0 | 0.011 | 0 | 0 | 0 | 0 | 0 | 0 | 1388.633 | 0.38573 | 0 | 280.6545 | 0.07796 | 0.30777 | 0 | 0
|  | Low | 571 | 571 | 3094.5278 | 3094.5278 | 0 | 0 | 0 | 0 | 0 | 0.011 | 0 | 0 | 0 | 0 | 0 | 0 | 1388.633 | 0.38573 | 0 | 280.6545 | 0.07796 | 0.30777 | 0 | 0
|  | Low | 572 | 572 | 3094.5278 | 3094.5278 | 0 | 0 | 0 | 0 | 0 | 0.011 | 0 | 0 | 0 | 0 | 0 | 0 | 1388.633 | 0.38573 | 0 | 280.6545 | 0.07796 | 0.30777 | 0 | 0
|  | Low | 573 | 573 | 3094.5278 | 3094.5278 | 0 | 0 | 0 | 0 | 0 | 0.011 | 0 | 0 | 0 | 0 | 0 | 0 | 1388.633 | 0.38573 | 0 | 280.6545 | 0.07796 | 0.30777 | 0 | 0
|  | Low | 574 | 574 | 3094.5278 | 3094.5278 | 0 | 0 | 0 | 0 | 0 | 0.011 | 0 | 0 | 0 | 0 | 0 | 0 | 1388.633 | 0.38573 | 0 | 280.6545 | 0.07796 | 0.30777 | 0 | 0
|  | Low | 575 | 575 | 3094.5278 | 3094.5278 | 0 | 0 | 0 | 0 | 0 | 0.011 | 0 | 0 | 0 | 0 | 0 | 0 | 1388.633 | 0.38573 | 0 | 280.6545 | 0.07796 | 0.30777 | 0 | 0
|  | Low | 576 | 576 | 3094.5278 | 3094.5278 | 0 | 0 | 0 | 0 | 0 | 0.011 | 0 | 0 | 0 | 0 | 0 | 0 | 1388.633 | 0.38573 | 0 | 280.6545 | 0.07796 | 0.30777 | 0 | 0
|  | Low | 577 | 577 | 3094.5278 | 3094.5278 | 0 | 0 | 0 | 0 | 0 | 0.011 | 0 | 0 | 0 | 0 | 0 | 0 | 1388.633 | 0.38573 | 0 | 280.6545 | 0.07796 | 0.30777 | 0 | 0
|  | Low | 578 | 578 | 3094.5278 | 3094.5278 | 0 | 0 | 0 | 0 | 0 | 0.011 | 0 | 0 | 0 | 0 | 0 | 0 | 1388.633 | 0.38573 | 0 | 280.6545 | 0.07796 | 0.30777 | 0 | 0
|  | Low | 579 | 579 | 3094.5278 | 3094.5278 | 0 | 0 | 0 | 0 | 0 | 0.011 | 0 | 0 | 0 | 0 | 0 | 0 | 1388.633 | 0.38573 | 0 | 280.6545 | 0.07796 | 0.30777 | 0 | 0
|  | Low | 580 | 580 | 3094.5278 | 3094.5278 | 0 | 0 | 0 | 0 | 0 | 0.011 | 0 | 0 | 0 | 0 | 0 | 0 | 1388.633 | 0.38573 | 0 | 280.6545 | 0.07796 | 0.30777 | 0 | 0
|  | Low | 581 | 581 | 3094.5278 | 3094.5278 | 0 | 0 | 0 | 0 | 0 | 0.011 | 0 | 0 | 0 | 0 | 0 | 0 | 1388.633 | 0.38573 | 0 | 280.6545 | 0.07796 | 0.30777 | 0 | 0
|  | Low | 582 | 582 | 3094.5278 | 3094.5278 | 0 | 0 | 0 | 0 | 0 | 0.011 | 0 | 0 | 0 | 0 | 0 | 0 | 1388.633 | 0.38573 | 0 | 280.6545 | 0.07796 | 0.30777 | 0 | 0
|  | Low | 583 | 583 | 3094.5278 | 3094.5278 | 0 | 0 | 0 | 0 | 0 | 0.011 | 0 | 0 | 0 | 0 | 0 | 0 | 1388.633 | 0.38573 | 0 | 280.6545 | 0.07796 | 0.30777 | 0 | 0
|  | Low | 584 | 584 | 3094.5278 | 3094.5278 | 0 | 0 | 0 | 0 | 0 | 0.011 | 0 | 0 | 0 | 0 | 0 | 0 | 1388.633 | 0.38573 | 0 | 280.6545 | 0.07796 | 0.30777 | 0 | 0
|  | Low | 585 | 585 | 3094.5278 | 3094.5278 | 0 | 0 | 0 | 0 | 0 | 0.011 | 0 | 0 | 0 | 0 | 0 | 0 | 1388.633 | 0.38573 | 0 | 280.6545 | 0.07796 | 0.30777 | 0 | 0
|  | Low | 586 | 586 | 3094.5278 | 3094.5278 | 0 | 0 | 0 | 0 | 0 | 0.011 | 0 | 0 | 0 | 0 | 0 | 0 | 1388.633 | 0.38573 | 0 | 280.6545 | 0.07796 | 0.30777 | 0 | 0
|  | Low | 587 | 587 | 3094.5278 | 3094.5278 | 0 | 0 | 0 | 0 | 0 | 0.011 | 0 | 0 | 0 | 0 | 0 | 0 | 1388.633 | 0.38573 | 0 | 280.6545 | 0.07796 | 0.30777 | 0 | 0
|  | Low | 588 | 588 | 3094.5278 | 3094.5278 | 0 | 0 | 0 | 0 | 0 | 0.011 | 0 | 0 | 0 | 0 | 0 | 0 | 1388.633 | 0.38573 | 0 | 280.6545 | 0.07796 | 0.30777 | 0 | 0
|  | Low | 589 | 589 | 3094.5278 | 3094.5278 | 0 | 0 | 0 | 0 | 0 | 0.011 | 0 | 0 | 0 | 0 | 0 | 0 | 1388.633 | 0.38573 | 0 | 280.6545 | 0.07796 | 0.30777 | 0 | 0
|  | Middle | 590 | 1 | 3094.5278 | 0 | 0 | 0 | 0 | 0 | 0 | 0.011 | 0 | 0 | 0 | 0 | 0 | 0 | 1388.633 | 0.38573 | 0 | 280.6545 | 0.07796 | 0.30777 | 0 | 0
|  | Middle | 591 | 2 | 3094.5278 | 0 | 0 | 0 | 0 | 0 | 0 | 0.011 | 0 | 0 | 0 | 0 | 0 | 0 | 1388.633 | 0.38573 | 0 | 280.6545 | 0.07796 | 0.30777 | 0 | 0
|  | Middle | 592 | 3 | 3094.5278 | 0 | 0 | 0 | 0 | 0 | 0 | 0.011 | 0 | 0 | 0 | 0 | 0 | 0 | 1388.633 | 0.38573 | 0 | 280.6545 | 0.07796 | 0.30777 | 0 | 0
|  | Middle | 593 | 4 | 3094.5278 | 0 | 0 | 0 | 0 | 0 | 0 | 0.011 | 0 | 0 | 0 | 0 | 0 | 0 | 1388.633 | 0.38573 | 0 | 280.6545 | 0.07796 | 0.30777 | 0 | 0
|  | Middle | 594 | 5 | 3094.5278 | 0 | 0 | 0 | 0 | 0 | 0 | 0.011 | 0 | 0 | 0 | 0 | 0 | 0 | 1388.633 | 0.38573 | 0 | 280.6545 | 0.07796 | 0.30777 | 0 | 0
|  | Middle | 595 | 6 | 3094.5278 | 0 | 0 | 0 | 0 | 0 | 0 | 0.011 | 0 | 0 | 0 | 0 | 0 | 0 | 1388.633 | 0.38573 | 0 | 280.6545 | 0.07796 | 0.30777 | 0 | 0
|  | Middle | 596 | 7 | 3094.5278 | 0 | 0 | 0 | 0 | 0 | 0 | 0.011 | 0 | 0 | 0 | 0 | 0 | 0 | 1388.633 | 0.38573 | 0 | 280.6545 | 0.07796 | 0.30777 | 0 | 0
|  | Middle | 597 | 8 | 3094.5278 | 0 | 0 | 0 | 0 | 0 | 0 | 0.011 | 0 | 0 | 0 | 0 | 0 | 0 | 1388.633 | 0.38573 | 0 | 280.6545 | 0.07796 | 0.30777 | 0 | 0
|  | Middle | 598 | 9 | 3094.5278 | 0 | 0 | 0 | 0 | 0 | 0 | 0.011 | 0 | 0 | 0 | 0 | 0 | 0 | 1388.633 | 0.38573 | 0 | 280.6545 | 0.07796 | 0.30777 | 0 | 0
|  | Middle | 599 | 10 | 3094.5278 | 0 | 0 | 0 | 0 | 0 | 0 | 0.011 | 0 | 0 | 0 | 0 | 0 | 0 | 1388.633 | 0.38573 | 0 | 280.6545 | 0.07796 | 0.30777 | 0 | 0
|  | Middle | 600 | 11 | 3094.5278 | 0 | 0 | 0 | 0.13889 | 0 | 0 | 0.011 | 0 | 0 | 183.4722 | 183.4722 | 0 | 0 | 1388.633 | 0.38573 | 0 | 280.6545 | 0.07796 | 0.30777 | 0 | 0
|  | Middle | 601 | 12 | 3094.8056 | 0.27778 | 1 | 0.27778 | 0.29167 | 1 | 0 | 0.011 | 142.5491 | 0.030372 | 385.2917 | 527.8711 | 0.14663 | 0.14663 | 1388.7796 | 0.38577 | 0 | 280.6545 | 0.07796 | 0.30781 | 0.050965 | 0
|  | Middle | 602 | 13 | 3095.3889 | 0.86111 | 2.1 | 0.58333 | 0.52778 | 1 | 0 | 0.011 | 142.5491 | 0.13394 | 697.1944 | 839.8775 | 0.48993 | 0.48993 | 1389.2695 | 0.38591 | 0 | 280.6545 | 0.07796 | 0.30795 | 0.22475 | 0
|  | Middle | 603 | 14 | 3096.7222 | 2.1944 | 4.8 | 1.3333 | 0.97222 | 1 | 0 | 0.011 | 142.5491 | 0.69978 | 1284.3056 | 1427.5544 | 1.9034 | 1.9034 | 1391.1729 | 0.38644 | 0 | 280.6545 | 0.07796 | 0.30848 | 1.1742 | 0
|  | Middle | 604 | 15 | 3099.25 | 4.7222 | 9.1 | 2.5278 | 1.3056 | 1 | 0 | 0.011 | 142.5491 | 2.5151 | 1724.6389 | 1869.7031 | 4.7262 | 4.7262 | 1395.8991 | 0.38775 | 0 | 280.6545 | 0.07796 | 0.30979 | 4.2204 | 0
|  | Middle | 605 | 16 | 3103.1944 | 8.6667 | 14.2 | 3.9444 | 1.4861 | 1 | 0 | 0.011 | 142.5491 | 6.1243 | 1963.1528 | 2111.8261 | 8.33 | 8.33 | 1404.2291 | 0.39006 | 0 | 280.6545 | 0.07796 | 0.3121 | 10.2765 | 0
|  | Middle | 606 | 17 | 3108.6944 | 14.1667 | 19.8 | 5.5 | 1.5694 | 1 | 0 | 0.011 | 142.5491 | 11.9071 | 2073.2361 | 2227.6923 | 12.2523 | 12.2523 | 1416.4814 | 0.39347 | 0 | 280.6545 | 0.07796 | 0.31551 | 19.9801 | 0
|  | Middle | 607 | 18 | 3115.7778 | 21.25 | 25.5 | 7.0833 | 1.4861 | 1 | 0 | 0.011 | 142.5491 | 19.7495 | 1963.1528 | 2125.4514 | 15.0553 | 15.0553 | 1431.5367 | 0.39765 | 0 | 280.6545 | 0.07796 | 0.31969 | 33.1397 | 0
|  | Middle | 608 | 19 | 3124.25 | 29.7222 | 30.5 | 8.4722 | 1.2917 | 1 | 0 | 0.011 | 142.5491 | 28.2538 | 1706.2917 | 1877.0945 | 15.9032 | 15.9032 | 1447.4399 | 0.40207 | 0 | 280.6545 | 0.07796 | 0.32411 | 47.4097 | 0
|  | Middle | 609 | 20 | 3133.9167 | 39.3889 | 34.8 | 9.6667 | 1.1528 | 1 | 0 | 0.011 | 142.5491 | 36.782 | 1522.8194 | 1702.1505 | 16.4541 | 16.4541 | 1463.894 | 0.40664 | 0 | 280.6545 | 0.07796 | 0.32868 | 61.7201 | 0
|  | Middle | 610 | 21 | 3144.6944 | 50.1667 | 38.8 | 10.7778 | 1.125 | 1 | 0 | 0.011 | 142.5491 | 45.7236 | 1486.125 | 1674.3977 | 18.0463 | 18.0463 | 1481.9403 | 0.41165 | 0 | 280.6545 | 0.07796 | 0.33369 | 76.724 | 0
|  | Middle | 611 | 22 | 3156.6111 | 62.0833 | 42.9 | 11.9167 | 1.0556 | 1 | 0 | 0.011 | 142.5491 | 55.8973 | 1394.3889 | 1592.8353 | 18.9813 | 18.9813 | 1500.9216 | 0.41692 | 0 | 280.6545 | 0.07796 | 0.33896 | 93.7956 | 0
|  | Middle | 612 | 23 | 3169.5 | 74.9722 | 46.4 | 12.8889 | 0.75 | 1 | 0 | 0.011 | 142.5491 | 65.3902 | 990.75 | 1198.6893 | 15.4498 | 15.4498 | 1516.3713 | 0.42121 | 0 | 280.6545 | 0.07796 | 0.34325 | 109.7245 | 0
|  | Middle | 613 | 24 | 3182.9167 | 88.3889 | 48.3 | 13.4167 | 0.31944 | 1 | 0 | 0.011 | 142.5491 | 70.8551 | 421.9861 | 635.3903 | 8.5248 | 8.5248 | 1524.8961 | 0.42358 | 0 | 280.6545 | 0.07796 | 0.34562 | 118.8946 | 0
|  | Middle | 614 | 25 | 3196.4444 | 101.9167 | 48.7 | 13.5278 | 0.027778 | 1 | 0 | 0.011 | 142.5491 | 72.0335 | 36.6944 | 251.2771 | 3.3992 | 3.3992 | 1528.2954 | 0.42453 | 0 | 280.6545 | 0.07796 | 0.34657 | 120.872 | 0
|  | Middle | 615 | 26 | 3209.9167 | 115.3889 | 48.5 | 13.4722 | -0.041667 | 1 | 1 | 0.011 | 142.5491 | 71.4431 | 0 | 213.9922 | 2.883 | 2.883 | 1531.1783 | 0.42533 | 2.883 | 283.5375 | 0.07876 | 0.34657 | 119.8813 | 119.8813
|  | Middle | 616 | 27 | 3223.3611 | 128.8333 | 48.4 | 13.4444 | -0.041667 | 1 | 1 | 0.011 | 142.5491 | 71.1488 | 0 | 213.6979 | 2.873 | 2.873 | 1534.0514 | 0.42613 | 2.873 | 286.4105 | 0.079558 | 0.34657 | 119.3874 | 119.3874
|  | Middle | 617 | 28 | 3236.75 | 142.2222 | 48.2 | 13.3889 | -0.083333 | 1 | 1 | 0.011 | 142.5491 | 70.562 | 0 | 213.1111 | 2.8533 | 2.8533 | 1536.9047 | 0.42692 | 2.8533 | 289.2638 | 0.080351 | 0.34657 | 118.4028 | 118.4028
|  | Middle | 618 | 29 | 3250.0278 | 155.5 | 47.8 | 13.2778 | -0.16667 | 1 | 1 | 0.011 | 142.5491 | 69.3957 | 0 | 211.9448 | 2.8142 | 2.8142 | 1539.7188 | 0.4277 | 2.8142 | 292.078 | 0.081133 | 0.34657 | 116.4457 | 116.4457
|  | Middle | 619 | 30 | 3263.0833 | 168.5556 | 47 | 13.0556 | -0.26389 | 1 | 1 | 0.011 | 142.5491 | 67.0922 | 0 | 209.6413 | 2.737 | 2.737 | 1542.4558 | 0.42846 | 2.737 | 294.815 | 0.081893 | 0.34657 | 112.5806 | 112.5806
|  | Middle | 620 | 31 | 3275.8333 | 181.3056 | 45.9 | 12.75 | -0.29167 | 1 | 1 | 0.011 | 142.5491 | 63.9885 | 0 | 206.5376 | 2.6334 | 2.6334 | 1545.0892 | 0.42919 | 2.6334 | 297.4483 | 0.082625 | 0.34657 | 107.3725 | 107.3725
|  | Middle | 621 | 32 | 3288.3056 | 193.7778 | 44.9 | 12.4722 | -0.20833 | 1 | 1 | 0.011 | 142.5491 | 61.2307 | 0 | 203.7798 | 2.5416 | 2.5416 | 1547.6308 | 0.4299 | 2.5416 | 299.9899 | 0.083331 | 0.34657 | 102.745 | 102.745
|  | Middle | 622 | 33 | 3300.6389 | 206.1111 | 44.4 | 12.3333 | -0.083333 | 1 | 1 | 0.011 | 142.5491 | 59.8746 | 0 | 202.4237 | 2.4966 | 2.4966 | 1550.1273 | 0.43059 | 2.4966 | 302.4865 | 0.084024 | 0.34657 | 100.4694 | 100.4694
|  | Middle | 623 | 34 | 3312.9444 | 218.4167 | 44.3 | 12.3056 | 0.013889 | 1 | 0 | 0.011 | 142.5491 | 59.6052 | 18.3472 | 220.5015 | 2.7134 | 2.7134 | 1552.8407 | 0.43134 | 0 | 302.4865 | 0.084024 | 0.34732 | 100.0173 | 0
|  | Middle | 624 | 35 | 3325.3056 | 230.7778 | 44.5 | 12.3611 | 0.11111 | 1 | 0 | 0.011 | 142.5491 | 60.1446 | 146.7778 | 349.4715 | 4.3199 | 4.3199 | 1557.1606 | 0.43254 | 0 | 302.4865 | 0.084024 | 0.34852 | 100.9225 | 0
|  | Middle | 625 | 36 | 3337.8333 | 243.3056 | 45.1 | 12.5278 | 0.16667 | 1 | 0 | 0.011 | 142.5491 | 61.7774 | 220.1667 | 424.4932 | 5.318 | 5.318 | 1562.4785 | 0.43402 | 0 | 302.4865 | 0.084024 | 0.35 | 103.6623 | 0
|  | Middle | 626 | 37 | 3350.5278 | 256 | 45.7 | 12.6944 | 0.125 | 1 | 0 | 0.011 | 142.5491 | 63.4321 | 165.125 | 371.1062 | 4.711 | 4.711 | 1567.1895 | 0.43533 | 0 | 302.4865 | 0.084024 | 0.35131 | 106.4389 | 0
|  | Middle | 627 | 38 | 3363.3056 | 268.7778 | 46 | 12.7778 | 0.041667 | 1 | 0 | 0.011 | 142.5491 | 64.2676 | 55.0417 | 261.8584 | 3.346 | 3.346 | 1570.5355 | 0.43626 | 0 | 302.4865 | 0.084024 | 0.35224 | 107.8409 | 0
|  | Middle | 628 | 39 | 3376.0833 | 281.5556 | 46 | 12.7778 | 0 | 1 | 0 | 0.011 | 142.5491 | 64.2676 | 0 | 206.8167 | 2.6427 | 2.6427 | 1573.1781 | 0.43699 | 0 | 302.4865 | 0.084024 | 0.35297 | 107.8409 | 0
|  | Middle | 629 | 40 | 3388.8611 | 294.3333 | 46 | 12.7778 | 0.013889 | 1 | 0 | 0.011 | 142.5491 | 64.2676 | 18.3472 | 225.164 | 2.8771 | 2.8771 | 1576.0552 | 0.43779 | 0 | 302.4865 | 0.084024 | 0.35377 | 107.8409 | 0
|  | Middle | 630 | 41 | 3401.6667 | 307.1389 | 46.1 | 12.8056 | 0.097222 | 1 | 0 | 0.011 | 142.5491 | 64.5474 | 128.4306 | 335.527 | 4.2966 | 4.2966 | 1580.3519 | 0.43899 | 0 | 302.4865 | 0.084024 | 0.35496 | 108.3103 | 0
|  | Middle | 631 | 42 | 3414.6389 | 320.1111 | 46.7 | 12.9722 | 0.22222 | 1 | 0 | 0.011 | 142.5491 | 66.2385 | 293.5556 | 502.3431 | 6.5165 | 6.5165 | 1586.8684 | 0.4408 | 0 | 302.4865 | 0.084024 | 0.35677 | 111.148 | 0
|  | Middle | 632 | 43 | 3427.8889 | 333.3611 | 47.7 | 13.25 | 0.30556 | 1 | 0 | 0.011 | 142.5491 | 69.1056 | 403.6389 | 615.2936 | 8.1526 | 8.1526 | 1595.021 | 0.44306 | 0 | 302.4865 | 0.084024 | 0.35904 | 115.959 | 0
|  | Middle | 633 | 44 | 3441.4722 | 346.9444 | 48.9 | 13.5833 | 0.36111 | 1 | 0 | 0.011 | 142.5491 | 72.6264 | 477.0278 | 692.2032 | 9.4024 | 9.4024 | 1604.4234 | 0.44567 | 0 | 302.4865 | 0.084024 | 0.36165 | 121.8668 | 0
|  | Middle | 634 | 45 | 3455.4444 | 360.9167 | 50.3 | 13.9722 | 0.375 | 1 | 0 | 0.011 | 142.5491 | 76.8445 | 495.375 | 714.7686 | 9.9869 | 9.9869 | 1614.4103 | 0.44845 | 0 | 302.4865 | 0.084024 | 0.36442 | 128.9448 | 0
|  | Middle | 635 | 46 | 3469.7778 | 375.25 | 51.6 | 14.3333 | 0.31944 | 1 | 0 | 0.011 | 142.5491 | 80.8679 | 421.9861 | 645.4031 | 9.2508 | 9.2508 | 1623.6611 | 0.45102 | 0 | 302.4865 | 0.084024 | 0.36699 | 135.6961 | 0
|  | Middle | 636 | 47 | 3484.3889 | 389.8611 | 52.6 | 14.6111 | 0.19444 | 1 | 0 | 0.011 | 142.5491 | 84.0326 | 256.8611 | 483.4429 | 7.0636 | 7.0636 | 1630.7247 | 0.45298 | 0 | 302.4865 | 0.084024 | 0.36896 | 141.0066 | 0
|  | Middle | 637 | 48 | 3499.1111 | 404.5833 | 53 | 14.7222 | 0.055556 | 1 | 0 | 0.011 | 142.5491 | 85.3156 | 73.3889 | 301.2536 | 4.4351 | 4.4351 | 1635.1599 | 0.45421 | 0 | 302.4865 | 0.084024 | 0.37019 | 143.1593 | 0
|  | Middle | 638 | 49 | 3513.8333 | 419.3056 | 53 | 14.7222 | -0.013889 | 1 | 1 | 0.011 | 142.5491 | 85.3156 | 0 | 227.8647 | 3.3547 | 3.3547 | 1638.5145 | 0.45514 | 3.3547 | 305.8411 | 0.084956 | 0.37019 | 143.1593 | 143.1593
|  | Middle | 639 | 50 | 3528.5278 | 434 | 52.9 | 14.6944 | -0.041667 | 1 | 1 | 0.011 | 142.5491 | 84.9939 | 0 | 227.543 | 3.3436 | 3.3436 | 1641.8582 | 0.45607 | 3.3436 | 309.1848 | 0.085885 | 0.37019 | 142.6196 | 142.6196
|  | Middle | 640 | 51 | 3543.1667 | 448.6389 | 52.7 | 14.6389 | -0.041667 | 1 | 1 | 0.011 | 142.5491 | 84.3525 | 0 | 226.9016 | 3.3216 | 3.3216 | 1645.1797 | 0.45699 | 3.3216 | 312.5064 | 0.086807 | 0.37019 | 141.5432 | 141.5432
|  | Middle | 641 | 52 | 3557.7778 | 463.25 | 52.6 | 14.6111 | 0.055556 | 1 | 0 | 0.011 | 142.5491 | 84.0326 | 73.3889 | 299.9706 | 4.3829 | 4.3829 | 1649.5627 | 0.45821 | 0 | 312.5064 | 0.086807 | 0.3714 | 141.0066 | 0
|  | Middle | 642 | 53 | 3572.5278 | 478 | 53.1 | 14.75 | 0.23611 | 1 | 0 | 0.011 | 142.5491 | 85.6378 | 311.9028 | 540.0897 | 7.9663 | 7.9663 | 1657.529 | 0.46042 | 0 | 312.5064 | 0.086807 | 0.37362 | 143.7 | 0
|  | Middle | 643 | 54 | 3587.6111 | 493.0833 | 54.3 | 15.0833 | 0.29167 | 1 | 0 | 0.011 | 142.5491 | 89.5522 | 385.2917 | 617.393 | 9.3123 | 9.3123 | 1666.8413 | 0.46301 | 0 | 312.5064 | 0.086807 | 0.3762 | 150.2683 | 0
|  | Middle | 644 | 55 | 3602.9444 | 508.4167 | 55.2 | 15.3333 | 0.16667 | 1 | 0 | 0.011 | 142.5491 | 92.5454 | 220.1667 | 455.2612 | 6.9807 | 6.9807 | 1673.822 | 0.46495 | 0 | 312.5064 | 0.086807 | 0.37814 | 155.2909 | 0
|  | Middle | 645 | 56 | 3618.3611 | 523.8333 | 55.5 | 15.4167 | 0.097222 | 1 | 0 | 0.011 | 142.5491 | 93.554 | 128.4306 | 364.5337 | 5.6199 | 5.6199 | 1679.4419 | 0.46651 | 0 | 312.5064 | 0.086807 | 0.3797 | 156.9834 | 0
|  | Middle | 646 | 57 | 3633.8889 | 539.3611 | 55.9 | 15.5278 | 0.11111 | 1 | 0 | 0.011 | 142.5491 | 94.9074 | 146.7778 | 384.2343 | 5.9663 | 5.9663 | 1685.4082 | 0.46817 | 0 | 312.5064 | 0.086807 | 0.38136 | 159.2544 | 0
|  | Middle | 647 | 58 | 3649.5278 | 555 | 56.3 | 15.6389 | 0.11111 | 1 | 0 | 0.011 | 142.5491 | 96.2705 | 146.7778 | 385.5974 | 6.0303 | 6.0303 | 1691.4385 | 0.46984 | 0 | 312.5064 | 0.086807 | 0.38304 | 161.5417 | 0
|  | Middle | 648 | 59 | 3665.2778 | 570.75 | 56.7 | 15.75 | 0.083333 | 1 | 0 | 0.011 | 142.5491 | 97.6434 | 110.0833 | 350.2758 | 5.5168 | 5.5168 | 1696.9553 | 0.47138 | 0 | 312.5064 | 0.086807 | 0.38457 | 163.8453 | 0
|  | Middle | 649 | 60 | 3681.0833 | 586.5556 | 56.9 | 15.8056 | 0.013889 | 1 | 0 | 0.011 | 142.5491 | 98.3334 | 18.3472 | 259.2297 | 4.0973 | 4.0973 | 1701.0526 | 0.47251 | 0 | 312.5064 | 0.086807 | 0.38571 | 165.0032 | 0
|  | Middle | 650 | 61 | 3696.8611 | 602.3333 | 56.8 | 15.7778 | -0.125 | 1 | 1 | 0.011 | 142.5491 | 97.9881 | 0 | 240.5372 | 3.7951 | 3.7951 | 1704.8478 | 0.47357 | 3.7951 | 316.3015 | 0.087862 | 0.38571 | 164.4237 | 164.4237
|  | Middle | 651 | 62 | 3712.4167 | 617.8889 | 56 | 15.5556 | -0.36111 | 1 | 1 | 0.011 | 142.5491 | 95.2473 | 0 | 237.7964 | 3.6991 | 3.6991 | 1708.5468 | 0.4746 | 3.6991 | 320.0006 | 0.088889 | 0.38571 | 159.8247 | 159.8247
|  | Middle | 652 | 63 | 3727.4722 | 632.9444 | 54.2 | 15.0556 | -0.54167 | 1 | 1 | 0.011 | 142.5491 | 89.2227 | 0 | 231.7718 | 3.4895 | 3.4895 | 1712.0363 | 0.47557 | 3.4895 | 323.49 | 0.089858 | 0.38571 | 149.7154 | 149.7154
|  | Middle | 653 | 64 | 3741.9444 | 647.4167 | 52.1 | 14.4722 | -0.56944 | 1 | 1 | 0.011 | 142.5491 | 82.4427 | 0 | 224.9918 | 3.2561 | 3.2561 | 1715.2924 | 0.47647 | 3.2561 | 326.7461 | 0.090763 | 0.38571 | 138.3386 | 138.3386
|  | Middle | 654 | 65 | 3755.8611 | 661.3333 | 50.1 | 13.9167 | -0.68056 | 1 | 1 | 0.011 | 142.5491 | 76.2346 | 0 | 218.7837 | 3.0447 | 3.0447 | 1718.3371 | 0.47732 | 3.0447 | 329.7909 | 0.091609 | 0.38571 | 127.9214 | 127.9214
|  | Middle | 655 | 66 | 3768.9722 | 674.4444 | 47.2 | 13.1111 | -0.95833 | 1 | 1 | 0.011 | 142.5491 | 67.6645 | 0 | 210.2136 | 2.7561 | 2.7561 | 1721.0933 | 0.47808 | 2.7561 | 332.547 | 0.092374 | 0.38571 | 113.5408 | 113.5408
|  | Middle | 656 | 67 | 3780.9722 | 686.4444 | 43.2 | 12 | -1.1111 | 1 | 1 | 0.011 | 142.5491 | 56.6819 | 0 | 199.231 | 2.3908 | 2.3908 | 1723.484 | 0.47875 | 2.3908 | 334.9378 | 0.093038 | 0.38571 | 95.112 | 95.112
|  | Middle | 657 | 68 | 3791.8611 | 697.3333 | 39.2 | 10.8889 | -0.93056 | 1 | 1 | 0.011 | 142.5491 | 46.6712 | 0 | 189.2203 | 2.0604 | 2.0604 | 1725.5444 | 0.47932 | 2.0604 | 336.9982 | 0.093611 | 0.38571 | 78.3141 | 78.3141
|  | Middle | 658 | 69 | 3802 | 707.4722 | 36.5 | 10.1389 | -0.68056 | 1 | 1 | 0.011 | 142.5491 | 40.4634 | 0 | 183.0125 | 1.8555 | 1.8555 | 1727.4 | 0.47983 | 1.8555 | 338.8537 | 0.094126 | 0.38571 | 67.8975 | 67.8975
|  | Middle | 659 | 70 | 3811.5278 | 717 | 34.3 | 9.5278 | -0.76389 | 1 | 1 | 0.011 | 142.5491 | 35.7326 | 0 | 178.2817 | 1.6986 | 1.6986 | 1729.0986 | 0.48031 | 1.6986 | 340.5524 | 0.094598 | 0.38571 | 59.9592 | 59.9592
|  | Middle | 660 | 71 | 3820.1389 | 725.6111 | 31 | 8.6111 | -1.1528 | 1 | 1 | 0.011 | 142.5491 | 29.1877 | 0 | 171.7368 | 1.4788 | 1.4788 | 1730.5775 | 0.48072 | 1.4788 | 342.0312 | 0.095009 | 0.38571 | 48.9769 | 48.9769
|  | Middle | 661 | 72 | 3827.3611 | 732.8333 | 26 | 7.2222 | -1.4306 | 1 | 1 | 0.011 | 142.5491 | 20.5316 | 0 | 163.0807 | 1.1778 | 1.1778 | 1731.7553 | 0.48104 | 1.1778 | 343.209 | 0.095336 | 0.38571 | 34.452 | 34.452
|  | Middle | 662 | 73 | 3833.1111 | 738.5833 | 20.7 | 5.75 | -1.4722 | 1 | 1 | 0.011 | 142.5491 | 13.0142 | 0 | 155.5633 | 0.89449 | 0.89449 | 1732.6498 | 0.48129 | 0.89449 | 344.1035 | 0.095584 | 0.38571 | 21.8378 | 21.8378
|  | Middle | 663 | 74 | 3837.3889 | 742.8611 | 15.4 | 4.2778 | -1.0556 | 1 | 1 | 0.011 | 142.5491 | 7.2031 | 0 | 149.7522 | 0.64061 | 0.64061 | 1733.2904 | 0.48147 | 0.64061 | 344.7441 | 0.095762 | 0.38571 | 12.0867 | 12.0867
|  | Middle | 664 | 75 | 3841.0278 | 746.5 | 13.1 | 3.6389 | -0.47222 | 1 | 1 | 0.011 | 142.5491 | 5.2122 | 0 | 147.7613 | 0.53769 | 0.53769 | 1733.828 | 0.48162 | 0.53769 | 345.2818 | 0.095912 | 0.38571 | 8.746 | 8.746
|  | Middle | 665 | 76 | 3844.3611 | 749.8333 | 12 | 3.3333 | -0.083333 | 1 | 1 | 0.011 | 142.5491 | 4.3736 | 0 | 146.9227 | 0.48974 | 0.48974 | 1734.3178 | 0.48175 | 0.48974 | 345.7715 | 0.096048 | 0.38571 | 7.3389 | 7.3389
|  | Middle | 666 | 77 | 3847.8333 | 753.3056 | 12.5 | 3.4722 | 0.27778 | 1 | 0 | 0.011 | 142.5491 | 4.7457 | 366.9444 | 514.2392 | 1.7856 | 1.7856 | 1736.1033 | 0.48225 | 0 | 345.7715 | 0.096048 | 0.3862 | 7.9632 | 0
|  | Middle | 667 | 78 | 3851.7222 | 757.1944 | 14 | 3.8889 | 0.90278 | 1 | 0 | 0.011 | 142.5491 | 5.953 | 1192.5694 | 1341.0715 | 5.2153 | 5.2153 | 1741.3186 | 0.4837 | 0 | 345.7715 | 0.096048 | 0.38765 | 9.989 | 0
|  | Middle | 668 | 79 | 3857 | 762.4722 | 19 | 5.2778 | 1.2778 | 1 | 0 | 0.011 | 142.5491 | 10.9644 | 1687.9444 | 1841.4579 | 9.7188 | 9.7188 | 1751.0374 | 0.4864 | 0 | 345.7715 | 0.096048 | 0.39035 | 18.3982 | 0
|  | Middle | 669 | 80 | 3863.4444 | 768.9167 | 23.2 | 6.4444 | 1.25 | 1 | 0 | 0.011 | 142.5491 | 16.3475 | 1651.25 | 1810.1467 | 11.6654 | 11.6654 | 1762.7028 | 0.48964 | 0 | 345.7715 | 0.096048 | 0.39359 | 27.4311 | 0
|  | Middle | 670 | 81 | 3871.2222 | 776.6944 | 28 | 7.7778 | 1.2222 | 1 | 0 | 0.011 | 142.5491 | 23.8118 | 1614.5556 | 1780.9165 | 13.8516 | 13.8516 | 1776.5544 | 0.49349 | 0 | 345.7715 | 0.096048 | 0.39744 | 39.9562 | 0
|  | Middle | 671 | 82 | 3880.1111 | 785.5833 | 32 | 8.8889 | 0.83333 | 1 | 0 | 0.011 | 142.5491 | 31.1012 | 1100.8333 | 1274.4836 | 11.3287 | 11.3287 | 1787.8831 | 0.49663 | 0 | 345.7715 | 0.096048 | 0.40059 | 52.1877 | 0
|  | Middle | 672 | 83 | 3889.5556 | 795.0278 | 34 | 9.4444 | 0.55556 | 1 | 0 | 0.011 | 142.5491 | 35.1103 | 733.8889 | 911.5483 | 8.6091 | 8.6091 | 1796.4922 | 0.49903 | 0 | 345.7715 | 0.096048 | 0.40298 | 58.915 | 0
|  | Middle | 673 | 84 | 3899.5556 | 805.0278 | 36 | 10 | 0.55556 | 1 | 0 | 0.011 | 142.5491 | 39.3624 | 733.8889 | 915.8004 | 9.158 | 9.158 | 1805.6502 | 0.50157 | 0 | 345.7715 | 0.096048 | 0.40552 | 66.05 | 0
|  | Middle | 674 | 85 | 3910.1111 | 815.5833 | 38 | 10.5556 | 0.55556 | 1 | 0 | 0.011 | 142.5491 | 43.8575 | 733.8889 | 920.2955 | 9.7142 | 9.7142 | 1815.3644 | 0.50427 | 0 | 345.7715 | 0.096048 | 0.40822 | 73.5927 | 0
|  | Middle | 675 | 86 | 3921.2222 | 826.6944 | 40 | 11.1111 | 0.31944 | 1 | 0 | 0.011 | 142.5491 | 48.5956 | 421.9861 | 613.1308 | 6.8126 | 6.8126 | 1822.177 | 0.50616 | 0 | 345.7715 | 0.096048 | 0.41011 | 81.5432 | 0
|  | Middle | 676 | 87 | 3932.4167 | 837.8889 | 40.3 | 11.1944 | 0.069444 | 1 | 0 | 0.011 | 142.5491 | 49.3272 | 91.7361 | 283.6124 | 3.1749 | 3.1749 | 1825.3519 | 0.50704 | 0 | 345.7715 | 0.096048 | 0.41099 | 82.7709 | 0
|  | Middle | 677 | 88 | 3943.6667 | 849.1389 | 40.5 | 11.25 | -0.18056 | 1 | 1 | 0.011 | 142.5491 | 49.818 | 0 | 192.3671 | 2.1641 | 2.1641 | 1827.516 | 0.50764 | 2.1641 | 347.9357 | 0.096649 | 0.41099 | 83.5945 | 83.5945
|  | Middle | 678 | 89 | 3954.5 | 859.9722 | 39 | 10.8333 | -0.66667 | 1 | 1 | 0.011 | 142.5491 | 46.1962 | 0 | 188.7453 | 2.0447 | 2.0447 | 1829.5608 | 0.50821 | 2.0447 | 349.9804 | 0.097217 | 0.41099 | 77.517 | 77.517
|  | Middle | 679 | 90 | 3964.4167 | 869.8889 | 35.7 | 9.9167 | -1 | 1 | 1 | 0.011 | 142.5491 | 38.7091 | 0 | 181.2582 | 1.7975 | 1.7975 | 1831.3582 | 0.50871 | 1.7975 | 351.7779 | 0.097716 | 0.41099 | 64.9538 | 64.9538
|  | Middle | 680 | 91 | 3973.25 | 878.7222 | 31.8 | 8.8333 | -1.1944 | 1 | 1 | 0.011 | 142.5491 | 30.7136 | 0 | 173.2627 | 1.5305 | 1.5305 | 1832.8887 | 0.50914 | 1.5305 | 353.3084 | 0.098141 | 0.41099 | 51.5373 | 51.5373
|  | Middle | 681 | 92 | 3980.7778 | 886.25 | 27.1 | 7.5278 | -1.25 | 1 | 1 | 0.011 | 142.5491 | 22.3057 | 0 | 164.8548 | 1.241 | 1.241 | 1834.1297 | 0.50948 | 1.241 | 354.5494 | 0.098486 | 0.41099 | 37.4288 | 37.4288
|  | Middle | 682 | 93 | 3987.1111 | 892.5833 | 22.8 | 6.3333 | -0.83333 | 1 | 1 | 0.011 | 142.5491 | 15.7887 | 0 | 158.3378 | 1.0028 | 1.0028 | 1835.1325 | 0.50976 | 1.0028 | 355.5522 | 0.098764 | 0.41099 | 26.4934 | 26.4934
|  | Middle | 683 | 94 | 3992.9722 | 898.4444 | 21.1 | 5.8611 | -0.54167 | 1 | 1 | 0.011 | 142.5491 | 13.522 | 0 | 156.0711 | 0.91475 | 0.91475 | 1836.0473 | 0.51001 | 0.91475 | 356.4669 | 0.099019 | 0.41099 | 22.6899 | 22.6899
|  | Middle | 684 | 95 | 3998.2222 | 903.6944 | 18.9 | 5.25 | -0.30556 | 1 | 1 | 0.011 | 142.5491 | 10.8493 | 0 | 153.3984 | 0.80534 | 0.80534 | 1836.8526 | 0.51024 | 0.80534 | 357.2722 | 0.099242 | 0.41099 | 18.205 | 18.205
|  | Middle | 685 | 96 | 4003.4722 | 908.9444 | 18.9 | 5.25 | 0.33333 | 1 | 0 | 0.011 | 142.5491 | 10.8493 | 440.3333 | 593.7317 | 3.1171 | 3.1171 | 1839.9697 | 0.5111 | 0 | 357.2722 | 0.099242 | 0.41186 | 18.205 | 0
|  | Middle | 686 | 97 | 4009.3889 | 914.8611 | 21.3 | 5.9167 | 0.69444 | 1 | 0 | 0.011 | 142.5491 | 13.7796 | 917.3611 | 1073.6898 | 6.3527 | 6.3527 | 1846.3224 | 0.51287 | 0 | 357.2722 | 0.099242 | 0.41363 | 23.1221 | 0
|  | Middle | 687 | 98 | 4016.0278 | 921.5 | 23.9 | 6.6389 | 0.63889 | 1 | 0 | 0.011 | 142.5491 | 17.3489 | 843.9722 | 1003.8702 | 6.6646 | 6.6646 | 1852.9869 | 0.51472 | 0 | 357.2722 | 0.099242 | 0.41548 | 29.1114 | 0
|  | Middle | 688 | 99 | 4023.2222 | 928.6944 | 25.9 | 7.1944 | 0.625 | 1 | 0 | 0.011 | 142.5491 | 20.374 | 825.625 | 988.5481 | 7.1121 | 7.1121 | 1860.099 | 0.51669 | 0 | 357.2722 | 0.099242 | 0.41745 | 34.1875 | 0
|  | Middle | 689 | 100 | 4031.1111 | 936.5833 | 28.4 | 7.8889 | 0.61111 | 1 | 0 | 0.011 | 142.5491 | 24.497 | 807.2778 | 974.3239 | 7.6863 | 7.6863 | 1867.7853 | 0.51883 | 0 | 357.2722 | 0.099242 | 0.41959 | 41.1059 | 0
|  | Middle | 690 | 101 | 4039.5278 | 945 | 30.3 | 8.4167 | 0.34722 | 1 | 0 | 0.011 | 142.5491 | 27.8844 | 458.6806 | 629.1141 | 5.295 | 5.295 | 1873.0804 | 0.5203 | 0 | 357.2722 | 0.099242 | 0.42106 | 46.79 | 0
|  | Middle | 691 | 102 | 4048.1111 | 953.5833 | 30.9 | 8.5833 | 0.11111 | 1 | 0 | 0.011 | 142.5491 | 28.9997 | 146.7778 | 318.3266 | 2.7323 | 2.7323 | 1875.8127 | 0.52106 | 0 | 357.2722 | 0.099242 | 0.42182 | 48.6614 | 0
|  | Middle | 692 | 103 | 4056.75 | 962.2222 | 31.1 | 8.6389 | 0.125 | 1 | 0 | 0.011 | 142.5491 | 29.3763 | 165.125 | 337.0504 | 2.9117 | 2.9117 | 1878.7244 | 0.52187 | 0 | 357.2722 | 0.099242 | 0.42263 | 49.2934 | 0
|  | Middle | 693 | 104 | 4065.5833 | 971.0556 | 31.8 | 8.8333 | 0.22222 | 1 | 0 | 0.011 | 142.5491 | 30.7136 | 293.5556 | 466.8183 | 4.1236 | 4.1236 | 1882.848 | 0.52301 | 0 | 357.2722 | 0.099242 | 0.42377 | 51.5373 | 0
|  | Middle | 694 | 105 | 4074.6667 | 980.1389 | 32.7 | 9.0833 | 0.19444 | 1 | 0 | 0.011 | 142.5491 | 32.4767 | 256.8611 | 431.8869 | 3.923 | 3.923 | 1886.771 | 0.5241 | 0 | 357.2722 | 0.099242 | 0.42486 | 54.4958 | 0
|  | Middle | 695 | 106 | 4083.8889 | 989.3611 | 33.2 | 9.2222 | -0.041667 | 1 | 1 | 0.011 | 142.5491 | 33.4775 | 0 | 176.0266 | 1.6234 | 1.6234 | 1888.3943 | 0.52455 | 1.6234 | 358.8956 | 0.099693 | 0.42486 | 56.1751 | 56.1751
|  | Middle | 696 | 107 | 4092.8889 | 998.3611 | 32.4 | 9 | -0.68056 | 1 | 1 | 0.011 | 142.5491 | 31.8835 | 0 | 174.4327 | 1.5699 | 1.5699 | 1889.9642 | 0.52499 | 1.5699 | 360.4655 | 0.10013 | 0.42486 | 53.5005 | 53.5005
|  | Middle | 697 | 108 | 4100.75 | 1006.2222 | 28.3 | 7.8611 | -0.91667 | 1 | 1 | 0.011 | 142.5491 | 24.3248 | 0 | 166.8739 | 1.3118 | 1.3118 | 1891.276 | 0.52535 | 1.3118 | 361.7773 | 0.10049 | 0.42486 | 40.817 | 40.817
|  | Middle | 698 | 109 | 4107.9167 | 1013.3889 | 25.8 | 7.1667 | -0.72222 | 1 | 1 | 0.011 | 142.5491 | 20.217 | 0 | 162.7661 | 1.1665 | 1.1665 | 1892.4425 | 0.52568 | 1.1665 | 362.9438 | 0.10082 | 0.42486 | 33.924 | 33.924
|  | Middle | 699 | 110 | 4114.3333 | 1019.8056 | 23.1 | 6.4167 | -0.55556 | 1 | 1 | 0.011 | 142.5491 | 16.2069 | 0 | 158.756 | 1.0187 | 1.0187 | 1893.4612 | 0.52596 | 1.0187 | 363.9625 | 0.1011 | 0.42486 | 27.1952 | 27.1952
|  | Middle | 700 | 111 | 4120.3889 | 1025.8611 | 21.8 | 6.0556 | -0.26389 | 1 | 1 | 0.011 | 142.5491 | 14.4341 | 0 | 156.9832 | 0.95062 | 0.95062 | 1894.4118 | 0.52623 | 0.95062 | 364.9131 | 0.10136 | 0.42486 | 24.2204 | 24.2204
|  | Middle | 701 | 112 | 4126.2778 | 1031.75 | 21.2 | 5.8889 | -0.11111 | 1 | 1 | 0.011 | 142.5491 | 13.6505 | 0 | 156.1996 | 0.91984 | 0.91984 | 1895.3317 | 0.52648 | 0.91984 | 365.833 | 0.10162 | 0.42486 | 22.9055 | 22.9055
|  | Middle | 702 | 113 | 4132.1111 | 1037.5833 | 21 | 5.8333 | -0.027778 | 1 | 1 | 0.011 | 142.5491 | 13.3941 | 0 | 155.9433 | 0.90967 | 0.90967 | 1896.2413 | 0.52673 | 0.90967 | 366.7426 | 0.10187 | 0.42486 | 22.4753 | 22.4753
|  | Middle | 703 | 114 | 4137.9444 | 1043.4167 | 21 | 5.8333 | -0.013889 | 1 | 1 | 0.011 | 142.5491 | 13.3941 | 0 | 155.9433 | 0.90967 | 0.90967 | 1897.151 | 0.52699 | 0.90967 | 367.6523 | 0.10213 | 0.42486 | 22.4753 | 22.4753
|  | Middle | 704 | 115 | 4143.75 | 1049.2222 | 20.9 | 5.8056 | -0.15278 | 1 | 1 | 0.011 | 142.5491 | 13.2669 | 0 | 155.816 | 0.9046 | 0.9046 | 1898.0556 | 0.52724 | 0.9046 | 368.5569 | 0.10238 | 0.42486 | 22.2618 | 22.2618
|  | Middle | 705 | 116 | 4149.2778 | 1054.75 | 19.9 | 5.5278 | -0.41667 | 1 | 1 | 0.011 | 142.5491 | 12.0277 | 0 | 154.5768 | 0.85447 | 0.85447 | 1898.9101 | 0.52748 | 0.85447 | 369.4114 | 0.10261 | 0.42486 | 20.1825 | 20.1825
|  | Middle | 706 | 117 | 4154.25 | 1059.7222 | 17.9 | 4.9722 | -0.66667 | 1 | 1 | 0.011 | 142.5491 | 9.7316 | 0 | 152.2807 | 0.75717 | 0.75717 | 1899.6672 | 0.52769 | 0.75717 | 370.1685 | 0.10282 | 0.42486 | 16.3295 | 16.3295
|  | Middle | 707 | 118 | 4158.4444 | 1063.9167 | 15.1 | 4.1944 | -0.70833 | 1 | 1 | 0.011 | 142.5491 | 6.9252 | 0 | 149.4743 | 0.62696 | 0.62696 | 1900.2942 | 0.52786 | 0.62696 | 370.7955 | 0.103 | 0.42486 | 11.6204 | 11.6204
|  | Middle | 708 | 119 | 4162 | 1067.4722 | 12.8 | 3.5556 | -0.43056 | 1 | 1 | 0.011 | 142.5491 | 4.9762 | 0 | 147.5253 | 0.52453 | 0.52453 | 1900.8187 | 0.52801 | 0.52453 | 371.32 | 0.10314 | 0.42486 | 8.35 | 8.35
|  | Middle | 709 | 120 | 4165.3333 | 1070.8056 | 12 | 3.3333 | 0.055556 | 1 | 0 | 0.011 | 142.5491 | 4.3736 | 73.3889 | 220.3116 | 0.73437 | 0.73437 | 1901.5531 | 0.52821 | 0 | 371.32 | 0.10314 | 0.42506 | 7.3389 | 0
|  | Middle | 710 | 121 | 4169 | 1074.4722 | 13.2 | 3.6667 | 0.70833 | 1 | 0 | 0.011 | 142.5491 | 5.2921 | 935.7083 | 1083.5495 | 3.973 | 3.973 | 1905.5261 | 0.52931 | 0 | 371.32 | 0.10314 | 0.42617 | 8.8801 | 0
|  | Middle | 711 | 122 | 4173.75 | 1079.2222 | 17.1 | 4.75 | 1.0972 | 1 | 0 | 0.011 | 142.5491 | 8.8811 | 1449.4306 | 1600.8608 | 7.6041 | 7.6041 | 1913.1302 | 0.53143 | 0 | 371.32 | 0.10314 | 0.42828 | 14.9025 | 0
|  | Middle | 712 | 123 | 4179.6111 | 1085.0833 | 21.1 | 5.8611 | 0.65278 | 1 | 0 | 0.011 | 142.5491 | 13.522 | 862.3194 | 1018.3906 | 5.9689 | 5.9689 | 1919.0991 | 0.53308 | 0 | 371.32 | 0.10314 | 0.42994 | 22.6899 | 0
|  | Middle | 713 | 124 | 4185.6667 | 1091.1389 | 21.8 | 6.0556 | 0.013889 | 1 | 0 | 0.011 | 142.5491 | 14.4341 | 18.3472 | 175.3304 | 1.0617 | 1.0617 | 1920.1608 | 0.53338 | 0 | 371.32 | 0.10314 | 0.43023 | 24.2204 | 0
|  | Middle | 714 | 125 | 4191.5556 | 1097.0278 | 21.2 | 5.8889 | -0.45833 | 1 | 1 | 0.011 | 142.5491 | 13.6505 | 0 | 156.1996 | 0.91984 | 0.91984 | 1921.0807 | 0.53363 | 0.91984 | 372.2399 | 0.1034 | 0.43023 | 22.9055 | 22.9055
|  | Middle | 715 | 126 | 4196.6944 | 1102.1667 | 18.5 | 5.1389 | -1.0139 | 1 | 1 | 0.011 | 142.5491 | 10.3949 | 0 | 152.944 | 0.78596 | 0.78596 | 1921.8666 | 0.53385 | 0.78596 | 373.0258 | 0.10362 | 0.43023 | 17.4426 | 17.4426
|  | Middle | 716 | 127 | 4200.5556 | 1106.0278 | 13.9 | 3.8611 | -0.90278 | 1 | 1 | 0.011 | 142.5491 | 5.8682 | 0 | 148.4173 | 0.57306 | 0.57306 | 1922.4397 | 0.53401 | 0.57306 | 373.5989 | 0.10378 | 0.43023 | 9.8469 | 9.8469
|  | Middle | 717 | 128 | 4203.8889 | 1109.3611 | 12 | 3.3333 | -0.26389 | 1 | 1 | 0.011 | 142.5491 | 4.3736 | 0 | 146.9227 | 0.48974 | 0.48974 | 1922.9294 | 0.53415 | 0.48974 | 374.0886 | 0.10391 | 0.43023 | 7.3389 | 7.3389
|  | Middle | 718 | 129 | 4207.2222 | 1112.6944 | 12 | 3.3333 | 0.13889 | 1 | 0 | 0.011 | 142.5491 | 4.3736 | 183.4722 | 330.3949 | 1.1013 | 1.1013 | 1924.0307 | 0.53445 | 0 | 374.0886 | 0.10391 | 0.43054 | 7.3389 | 0
|  | Middle | 719 | 130 | 4210.8333 | 1116.3056 | 13 | 3.6111 | 0.55556 | 1 | 0 | 0.011 | 142.5491 | 5.1329 | 733.8889 | 881.5709 | 3.1835 | 3.1835 | 1927.2142 | 0.53534 | 0 | 374.0886 | 0.10391 | 0.43142 | 8.613 | 0
|  | Middle | 720 | 131 | 4215.2778 | 1120.75 | 16 | 4.4444 | 0.76389 | 1 | 0 | 0.011 | 142.5491 | 7.7753 | 1009.0972 | 1159.4216 | 5.153 | 5.153 | 1932.3672 | 0.53677 | 0 | 374.0886 | 0.10391 | 0.43286 | 13.0469 | 0
|  | Middle | 721 | 132 | 4220.4167 | 1125.8889 | 18.5 | 5.1389 | 0.63889 | 1 | 0 | 0.011 | 142.5491 | 10.3949 | 843.9722 | 996.9162 | 5.123 | 5.123 | 1937.4902 | 0.53819 | 0 | 374.0886 | 0.10391 | 0.43428 | 17.4426 | 0
|  | Middle | 722 | 133 | 4226.1389 | 1131.6111 | 20.6 | 5.7222 | 0.55556 | 1 | 0 | 0.011 | 142.5491 | 12.8888 | 733.8889 | 889.3268 | 5.0889 | 5.0889 | 1942.5791 | 0.53961 | 0 | 374.0886 | 0.10391 | 0.43569 | 21.6273 | 0
|  | Middle | 723 | 134 | 4232.3889 | 1137.8611 | 22.5 | 6.25 | 0.47222 | 1 | 0 | 0.011 | 142.5491 | 15.3759 | 623.8056 | 781.7306 | 4.8858 | 4.8858 | 1947.465 | 0.54096 | 0 | 374.0886 | 0.10391 | 0.43705 | 25.8008 | 0
|  | Middle | 724 | 135 | 4239.0556 | 1144.5278 | 24 | 6.6667 | 0.56944 | 1 | 0 | 0.011 | 142.5491 | 17.4944 | 752.2361 | 912.2796 | 6.0819 | 6.0819 | 1953.5468 | 0.54265 | 0 | 374.0886 | 0.10391 | 0.43874 | 29.3556 | 0
|  | Middle | 725 | 136 | 4246.4444 | 1151.9167 | 26.6 | 7.3889 | 0.81944 | 1 | 0 | 0.011 | 142.5491 | 21.4902 | 1082.4861 | 1246.5254 | 9.2104 | 9.2104 | 1962.7573 | 0.54521 | 0 | 374.0886 | 0.10391 | 0.4413 | 36.0604 | 0
|  | Middle | 726 | 137 | 4254.75 | 1160.2222 | 29.9 | 8.3056 | 1.1389 | 1 | 0 | 0.011 | 142.5491 | 27.1531 | 1504.4722 | 1674.1744 | 13.9049 | 13.9049 | 1976.6622 | 0.54907 | 0 | 374.0886 | 0.10391 | 0.44516 | 45.5628 | 0
|  | Middle | 727 | 138 | 4264.4167 | 1169.8889 | 34.8 | 9.6667 | 1.0972 | 1 | 0 | 0.011 | 142.5491 | 36.782 | 1449.4306 | 1628.7616 | 15.7447 | 15.7447 | 1992.4069 | 0.55345 | 0 | 374.0886 | 0.10391 | 0.44953 | 61.7201 | 0
|  | Middle | 728 | 139 | 4274.9167 | 1180.3889 | 37.8 | 10.5 | 0.75 | 1 | 0 | 0.011 | 142.5491 | 43.397 | 990.75 | 1176.6962 | 12.3553 | 12.3553 | 2004.7622 | 0.55688 | 0 | 374.0886 | 0.10391 | 0.45296 | 72.8201 | 0
|  | Middle | 729 | 140 | 4286.0833 | 1191.5556 | 40.2 | 11.1667 | 0.52778 | 1 | 0 | 0.011 | 142.5491 | 49.0827 | 697.1944 | 888.8263 | 9.9252 | 9.9252 | 2014.6874 | 0.55964 | 0 | 374.0886 | 0.10391 | 0.45572 | 82.3607 | 0
|  | Middle | 730 | 141 | 4297.6389 | 1203.1111 | 41.6 | 11.5556 | 0.23611 | 1 | 0 | 0.011 | 142.5491 | 52.561 | 311.9028 | 507.0128 | 5.8588 | 5.8588 | 2020.5463 | 0.56126 | 0 | 374.0886 | 0.10391 | 0.45735 | 88.1971 | 0
|  | Middle | 731 | 142 | 4309.2778 | 1214.75 | 41.9 | 11.6389 | 0.055556 | 1 | 0 | 0.011 | 142.5491 | 53.3218 | 73.3889 | 269.2598 | 3.1339 | 3.1339 | 2023.6801 | 0.56213 | 0 | 374.0886 | 0.10391 | 0.45822 | 89.4738 | 0
|  | Middle | 732 | 143 | 4320.9444 | 1226.4167 | 42 | 11.6667 | 0.041667 | 1 | 0 | 0.011 | 142.5491 | 53.5766 | 55.0417 | 251.1674 | 2.9303 | 2.9303 | 2026.6104 | 0.56295 | 0 | 374.0886 | 0.10391 | 0.45903 | 89.9014 | 0
|  | Middle | 733 | 144 | 4332.6667 | 1238.1389 | 42.2 | 11.7222 | 0.055556 | 1 | 0 | 0.011 | 142.5491 | 54.0881 | 73.3889 | 270.0261 | 3.1653 | 3.1653 | 2029.7757 | 0.56383 | 0 | 374.0886 | 0.10391 | 0.45991 | 90.7596 | 0
|  | Middle | 734 | 145 | 4344.4444 | 1249.9167 | 42.4 | 11.7778 | 0.069444 | 1 | 0 | 0.011 | 142.5491 | 54.602 | 91.7361 | 288.8872 | 3.4024 | 3.4024 | 2033.1782 | 0.56477 | 0 | 374.0886 | 0.10391 | 0.46086 | 91.622 | 0
|  | Middle | 735 | 146 | 4356.3056 | 1261.7778 | 42.7 | 11.8611 | 0.097222 | 1 | 0 | 0.011 | 142.5491 | 55.3774 | 128.4306 | 326.357 | 3.871 | 3.871 | 2037.0491 | 0.56585 | 0 | 374.0886 | 0.10391 | 0.46193 | 92.9231 | 0
|  | Middle | 736 | 147 | 4368.2778 | 1273.75 | 43.1 | 11.9722 | 0.13889 | 1 | 0 | 0.011 | 142.5491 | 56.4197 | 183.4722 | 382.4411 | 4.5787 | 4.5787 | 2041.6278 | 0.56712 | 0 | 374.0886 | 0.10391 | 0.46321 | 94.6722 | 0
|  | Middle | 737 | 148 | 4380.4167 | 1285.8889 | 43.7 | 12.1389 | 0.125 | 1 | 0 | 0.011 | 142.5491 | 58.0015 | 165.125 | 365.6756 | 4.4389 | 4.4389 | 2046.0667 | 0.56835 | 0 | 374.0886 | 0.10391 | 0.46444 | 97.3264 | 0
|  | Middle | 738 | 149 | 4392.6389 | 1298.1111 | 44 | 12.2222 | 0.055556 | 1 | 0 | 0.011 | 142.5491 | 58.8006 | 73.3889 | 274.7386 | 3.3579 | 3.3579 | 2049.4246 | 0.56928 | 0 | 374.0886 | 0.10391 | 0.46537 | 98.6673 | 0
|  | Middle | 739 | 150 | 4404.8889 | 1310.3611 | 44.1 | 12.25 | 0.18056 | 1 | 0 | 0.011 | 142.5491 | 59.0682 | 238.5139 | 440.1312 | 5.3916 | 5.3916 | 2054.8162 | 0.57078 | 0 | 374.0886 | 0.10391 | 0.46687 | 99.1163 | 0
|  | Middle | 740 | 151 | 4417.4722 | 1322.9444 | 45.3 | 12.5833 | 0.31944 | 1 | 0 | 0.011 | 142.5491 | 62.3265 | 421.9861 | 626.8618 | 7.888 | 7.888 | 2062.7042 | 0.57297 | 0 | 374.0886 | 0.10391 | 0.46906 | 104.5838 | 0
|  | Middle | 741 | 152 | 4430.3611 | 1335.8333 | 46.4 | 12.8889 | 0.26389 | 1 | 0 | 0.011 | 142.5491 | 65.3902 | 348.5972 | 556.5365 | 7.1731 | 7.1731 | 2069.8774 | 0.57497 | 0 | 374.0886 | 0.10391 | 0.47105 | 109.7245 | 0
|  | Middle | 742 | 153 | 4443.4722 | 1348.9444 | 47.2 | 13.1111 | 0.125 | 1 | 0 | 0.011 | 142.5491 | 67.6645 | 165.125 | 375.3386 | 4.9211 | 4.9211 | 2074.7985 | 0.57633 | 0 | 374.0886 | 0.10391 | 0.47242 | 113.5408 | 0
|  | Middle | 743 | 154 | 4456.6111 | 1362.0833 | 47.3 | 13.1389 | 0.027778 | 1 | 0 | 0.011 | 142.5491 | 67.9515 | 36.6944 | 247.195 | 3.2479 | 3.2479 | 2078.0464 | 0.57724 | 0 | 374.0886 | 0.10391 | 0.47332 | 114.0224 | 0
|  | Middle | 744 | 155 | 4469.7778 | 1375.25 | 47.4 | 13.1667 | 0.013889 | 1 | 0 | 0.011 | 142.5491 | 68.2391 | 18.3472 | 229.1354 | 3.0169 | 3.0169 | 2081.0633 | 0.57807 | 0 | 374.0886 | 0.10391 | 0.47416 | 114.505 | 0
|  | Middle | 745 | 156 | 4482.9444 | 1388.4167 | 47.4 | 13.1667 | 0.013889 | 1 | 0 | 0.011 | 142.5491 | 68.2391 | 18.3472 | 229.1354 | 3.0169 | 3.0169 | 2084.0803 | 0.57891 | 0 | 374.0886 | 0.10391 | 0.475 | 114.505 | 0
|  | Middle | 746 | 157 | 4496.1389 | 1401.6111 | 47.5 | 13.1944 | 0.069444 | 1 | 0 | 0.011 | 142.5491 | 68.5273 | 91.7361 | 302.8125 | 3.9954 | 3.9954 | 2088.0757 | 0.58002 | 0 | 374.0886 | 0.10391 | 0.47611 | 114.9887 | 0
|  | Middle | 747 | 158 | 4509.4444 | 1414.9167 | 47.9 | 13.3056 | 0.15278 | 1 | 0 | 0.011 | 142.5491 | 69.6863 | 201.8194 | 414.0549 | 5.5092 | 5.5092 | 2093.5849 | 0.58155 | 0 | 374.0886 | 0.10391 | 0.47764 | 116.9335 | 0
|  | Middle | 748 | 159 | 4522.9444 | 1428.4167 | 48.6 | 13.5 | 0.20833 | 1 | 0 | 0.011 | 142.5491 | 71.738 | 275.2083 | 489.4954 | 6.6082 | 6.6082 | 2100.1931 | 0.58339 | 0 | 374.0886 | 0.10391 | 0.47947 | 120.3761 | 0
|  | Middle | 749 | 160 | 4536.6667 | 1442.1389 | 49.4 | 13.7222 | 0.16667 | 1 | 0 | 0.011 | 142.5491 | 74.1192 | 220.1667 | 436.8349 | 5.9943 | 5.9943 | 2106.1875 | 0.58505 | 0 | 374.0886 | 0.10391 | 0.48114 | 124.3717 | 0
|  | Middle | 750 | 161 | 4550.5 | 1455.9722 | 49.8 | 13.8333 | 0.055556 | 1 | 0 | 0.011 | 142.5491 | 75.3243 | 73.3889 | 291.2623 | 4.0291 | 4.0291 | 2110.2166 | 0.58617 | 0 | 374.0886 | 0.10391 | 0.48226 | 126.394 | 0
|  | Middle | 751 | 162 | 4564.3333 | 1469.8056 | 49.8 | 13.8333 | -0.013889 | 1 | 1 | 0.011 | 142.5491 | 75.3243 | 0 | 217.8734 | 3.0139 | 3.0139 | 2113.2305 | 0.58701 | 3.0139 | 377.1025 | 0.10475 | 0.48226 | 126.394 | 126.394
|  | Middle | 752 | 163 | 4578.1389 | 1483.6111 | 49.7 | 13.8056 | -0.069444 | 1 | 1 | 0.011 | 142.5491 | 75.0221 | 0 | 217.5712 | 3.0037 | 3.0037 | 2116.2342 | 0.58784 | 3.0037 | 380.1062 | 0.10559 | 0.48226 | 125.8869 | 125.8869
|  | Middle | 753 | 164 | 4591.8333 | 1497.3056 | 49.3 | 13.6944 | -0.16667 | 1 | 1 | 0.011 | 142.5491 | 73.8194 | 0 | 216.3685 | 2.963 | 2.963 | 2119.1972 | 0.58867 | 2.963 | 383.0693 | 0.10641 | 0.48226 | 123.8687 | 123.8687
|  | Middle | 754 | 165 | 4605.3056 | 1510.7778 | 48.5 | 13.4722 | -0.23611 | 1 | 1 | 0.011 | 142.5491 | 71.4431 | 0 | 213.9922 | 2.883 | 2.883 | 2122.0802 | 0.58947 | 2.883 | 385.9522 | 0.10721 | 0.48226 | 119.8813 | 119.8813
|  | Middle | 755 | 166 | 4618.5278 | 1524 | 47.6 | 13.2222 | -0.30556 | 1 | 1 | 0.011 | 142.5491 | 68.8162 | 0 | 211.3653 | 2.7947 | 2.7947 | 2124.8749 | 0.59024 | 2.7947 | 388.7469 | 0.10799 | 0.48226 | 115.4733 | 115.4733
|  | Middle | 756 | 167 | 4631.3889 | 1536.8611 | 46.3 | 12.8611 | -0.54167 | 1 | 1 | 0.011 | 142.5491 | 65.1086 | 0 | 207.6577 | 2.6707 | 2.6707 | 2127.5456 | 0.59098 | 2.6707 | 391.4177 | 0.10873 | 0.48226 | 109.2521 | 109.2521
|  | Middle | 757 | 168 | 4643.5278 | 1549 | 43.7 | 12.1389 | -0.97222 | 1 | 1 | 0.011 | 142.5491 | 58.0015 | 0 | 200.5506 | 2.4345 | 2.4345 | 2129.9801 | 0.59166 | 2.4345 | 393.8521 | 0.1094 | 0.48226 | 97.3264 | 97.3264
|  | Middle | 758 | 169 | 4654.4444 | 1559.9167 | 39.3 | 10.9167 | -1.3333 | 1 | 1 | 0.011 | 142.5491 | 46.9096 | 0 | 189.4587 | 2.0683 | 2.0683 | 2132.0483 | 0.59224 | 2.0683 | 395.9204 | 0.10998 | 0.48226 | 78.7142 | 78.7142
|  | Middle | 759 | 170 | 4663.9167 | 1569.3889 | 34.1 | 9.4722 | -1.4306 | 1 | 1 | 0.011 | 142.5491 | 35.3171 | 0 | 177.8662 | 1.6848 | 1.6848 | 2133.7331 | 0.5927 | 1.6848 | 397.6052 | 0.11045 | 0.48226 | 59.262 | 59.262
|  | Middle | 760 | 171 | 4671.9722 | 1577.4444 | 29 | 8.0556 | -1.4444 | 1 | 1 | 0.011 | 142.5491 | 25.543 | 0 | 168.0921 | 1.3541 | 1.3541 | 2135.0872 | 0.59308 | 1.3541 | 398.9592 | 0.11082 | 0.48226 | 42.8611 | 42.8611
|  | Middle | 761 | 172 | 4678.5556 | 1584.0278 | 23.7 | 6.5833 | -1.4722 | 1 | 1 | 0.011 | 142.5491 | 17.0598 | 0 | 159.6089 | 1.0508 | 1.0508 | 2136.138 | 0.59337 | 1.0508 | 400.01 | 0.11111 | 0.48226 | 28.6263 | 28.6263
|  | Middle | 762 | 173 | 4683.6667 | 1589.1389 | 18.4 | 5.1111 | -1.3056 | 1 | 1 | 0.011 | 142.5491 | 10.2828 | 0 | 152.8319 | 0.78114 | 0.78114 | 2136.9191 | 0.59359 | 0.78114 | 400.7911 | 0.11133 | 0.48226 | 17.2545 | 17.2545
|  | Middle | 763 | 174 | 4687.6389 | 1593.1111 | 14.3 | 3.9722 | -0.88889 | 1 | 1 | 0.011 | 142.5491 | 6.2108 | 0 | 148.7599 | 0.59091 | 0.59091 | 2137.51 | 0.59375 | 0.59091 | 401.382 | 0.1115 | 0.48226 | 10.4217 | 10.4217
|  | Middle | 764 | 175 | 4690.9722 | 1596.4444 | 12 | 3.3333 | -0.20833 | 1 | 1 | 0.011 | 142.5491 | 4.3736 | 0 | 146.9227 | 0.48974 | 0.48974 | 2137.9998 | 0.59389 | 0.48974 | 401.8718 | 0.11163 | 0.48226 | 7.3389 | 7.3389
|  | Middle | 765 | 176 | 4694.5278 | 1600 | 12.8 | 3.5556 | 0.55556 | 1 | 0 | 0.011 | 142.5491 | 4.9762 | 733.8889 | 881.4142 | 3.1339 | 3.1339 | 2141.1337 | 0.59476 | 0 | 401.8718 | 0.11163 | 0.48313 | 8.35 | 0
|  | Middle | 766 | 177 | 4698.9722 | 1604.4444 | 16 | 4.4444 | 0.875 | 1 | 0 | 0.011 | 142.5491 | 7.7753 | 1155.875 | 1306.1994 | 5.8053 | 5.8053 | 2146.939 | 0.59637 | 0 | 401.8718 | 0.11163 | 0.48474 | 13.0469 | 0
|  | Middle | 767 | 178 | 4704.2778 | 1609.75 | 19.1 | 5.3056 | 0.88889 | 1 | 0 | 0.011 | 142.5491 | 11.0801 | 1174.2222 | 1327.8514 | 7.045 | 7.045 | 2153.984 | 0.59833 | 0 | 401.8718 | 0.11163 | 0.4867 | 18.5924 | 0
|  | Middle | 768 | 179 | 4710.5 | 1615.9722 | 22.4 | 6.2222 | 0.90278 | 1 | 0 | 0.011 | 142.5491 | 15.2396 | 1192.5694 | 1350.3581 | 8.4022 | 8.4022 | 2162.3862 | 0.60066 | 0 | 401.8718 | 0.11163 | 0.48903 | 25.572 | 0
|  | Middle | 769 | 180 | 4717.6111 | 1623.0833 | 25.6 | 7.1111 | 1.0694 | 1 | 0 | 0.011 | 142.5491 | 19.9047 | 1412.7361 | 1575.19 | 11.2014 | 11.2014 | 2173.5876 | 0.60377 | 0 | 401.8718 | 0.11163 | 0.49214 | 33.4001 | 0
|  | Middle | 770 | 181 | 4725.9722 | 1631.4444 | 30.1 | 8.3611 | 1.3472 | 1 | 0 | 0.011 | 142.5491 | 27.5175 | 1779.6806 | 1949.7472 | 16.3021 | 16.3021 | 2189.8896 | 0.6083 | 0 | 401.8718 | 0.11163 | 0.49667 | 46.1744 | 0
|  | Middle | 771 | 182 | 4735.7778 | 1641.25 | 35.3 | 9.8056 | 1.3611 | 1 | 0 | 0.011 | 142.5491 | 37.8465 | 1798.0278 | 1978.4234 | 19.3995 | 19.3995 | 2209.2892 | 0.61369 | 0 | 401.8718 | 0.11163 | 0.50206 | 63.5064 | 0
|  | Middle | 772 | 183 | 4746.8611 | 1652.3333 | 39.9 | 11.0833 | 1.2778 | 1 | 0 | 0.011 | 142.5491 | 48.3529 | 1687.9444 | 1878.8464 | 20.8239 | 20.8239 | 2230.113 | 0.61948 | 0 | 401.8718 | 0.11163 | 0.50784 | 81.136 | 0
|  | Middle | 773 | 184 | 4759.2222 | 1664.6944 | 44.5 | 12.3611 | 1.0556 | 1 | 0 | 0.011 | 142.5491 | 60.1446 | 1394.3889 | 1597.0826 | 19.7417 | 19.7417 | 2249.8548 | 0.62496 | 0 | 401.8718 | 0.11163 | 0.51333 | 100.9225 | 0
|  | Middle | 774 | 185 | 4772.4167 | 1677.8889 | 47.5 | 13.1944 | 0.88889 | 1 | 0 | 0.011 | 142.5491 | 68.5273 | 1174.2222 | 1385.2987 | 18.2782 | 18.2782 | 2268.133 | 0.63004 | 0 | 401.8718 | 0.11163 | 0.51841 | 114.9887 | 0
|  | Middle | 775 | 186 | 4786.5556 | 1692.0278 | 50.9 | 14.1389 | 0.91667 | 1 | 0 | 0.011 | 142.5491 | 78.6887 | 1210.9167 | 1432.1544 | 20.2491 | 20.2491 | 2288.3821 | 0.63566 | 0 | 401.8718 | 0.11163 | 0.52403 | 132.0394 | 0
|  | Middle | 776 | 187 | 4801.5833 | 1707.0556 | 54.1 | 15.0278 | 0.75 | 1 | 0 | 0.011 | 142.5491 | 88.8937 | 990.75 | 1222.1928 | 18.3668 | 18.3668 | 2306.7489 | 0.64076 | 0 | 401.8718 | 0.11163 | 0.52913 | 149.1634 | 0
|  | Middle | 777 | 188 | 4817.2222 | 1722.6944 | 56.3 | 15.6389 | 0.55556 | 1 | 0 | 0.011 | 142.5491 | 96.2705 | 733.8889 | 972.7085 | 15.2121 | 15.2121 | 2321.961 | 0.64499 | 0 | 401.8718 | 0.11163 | 0.53336 | 161.5417 | 0
|  | Middle | 778 | 189 | 4833.3611 | 1738.8333 | 58.1 | 16.1389 | 0.48611 | 1 | 0 | 0.011 | 142.5491 | 102.5248 | 642.1528 | 887.2267 | 14.3189 | 14.3189 | 2336.2799 | 0.64897 | 0 | 401.8718 | 0.11163 | 0.53734 | 172.0363 | 0
|  | Middle | 779 | 190 | 4849.9722 | 1755.4444 | 59.8 | 16.6111 | 0.41667 | 1 | 0 | 0.011 | 142.5491 | 108.6123 | 550.4167 | 801.5781 | 13.3151 | 13.3151 | 2349.595 | 0.65267 | 0 | 401.8718 | 0.11163 | 0.54103 | 182.2511 | 0
|  | Middle | 780 | 191 | 4866.9444 | 1772.4167 | 61.1 | 16.9722 | 0.31944 | 1 | 0 | 0.011 | 142.5491 | 113.3859 | 421.9861 | 677.9211 | 11.5058 | 11.5058 | 2361.1008 | 0.65586 | 0 | 401.8718 | 0.11163 | 0.54423 | 190.2612 | 0
|  | Middle | 781 | 192 | 4884.1944 | 1789.6667 | 62.1 | 17.25 | 0.23611 | 1 | 0 | 0.011 | 142.5491 | 117.1277 | 311.9028 | 571.5796 | 9.8597 | 9.8597 | 2370.9605 | 0.6586 | 0 | 401.8718 | 0.11163 | 0.54697 | 196.54 | 0
|  | Middle | 782 | 193 | 4901.6389 | 1807.1111 | 62.8 | 17.4444 | 0.16667 | 1 | 0 | 0.011 | 142.5491 | 119.7832 | 220.1667 | 482.499 | 8.4169 | 8.4169 | 2379.3775 | 0.66094 | 0 | 401.8718 | 0.11163 | 0.54931 | 200.9959 | 0
|  | Middle | 783 | 194 | 4919.2222 | 1824.6944 | 63.3 | 17.5833 | 0.11111 | 1 | 0 | 0.011 | 142.5491 | 121.6982 | 146.7778 | 411.025 | 7.2272 | 7.2272 | 2386.6047 | 0.66295 | 0 | 401.8718 | 0.11163 | 0.55131 | 204.2092 | 0
|  | Middle | 784 | 195 | 4936.8889 | 1842.3611 | 63.6 | 17.6667 | 0.097222 | 1 | 0 | 0.011 | 142.5491 | 122.8544 | 128.4306 | 393.8341 | 6.9577 | 6.9577 | 2393.5624 | 0.66488 | 0 | 401.8718 | 0.11163 | 0.55325 | 206.1494 | 0
|  | Middle | 785 | 196 | 4954.6667 | 1860.1389 | 64 | 17.7778 | 0.15278 | 1 | 0 | 0.011 | 142.5491 | 124.4046 | 201.8194 | 468.7732 | 8.3337 | 8.3337 | 2401.8961 | 0.66719 | 0 | 401.8718 | 0.11163 | 0.55556 | 208.7506 | 0
|  | Middle | 786 | 197 | 4972.6389 | 1878.1111 | 64.7 | 17.9722 | 0.16667 | 1 | 0 | 0.011 | 142.5491 | 127.1409 | 220.1667 | 489.8566 | 8.8038 | 8.8038 | 2410.6999 | 0.66964 | 0 | 401.8718 | 0.11163 | 0.55801 | 213.342 | 0
|  | Middle | 787 | 198 | 4990.75 | 1896.2222 | 65.2 | 18.1111 | 0.083333 | 1 | 0 | 0.011 | 142.5491 | 129.1135 | 110.0833 | 381.746 | 6.9138 | 6.9138 | 2417.6138 | 0.67156 | 0 | 401.8718 | 0.11163 | 0.55993 | 216.6522 | 0
|  | Middle | 788 | 199 | 5008.8889 | 1914.3611 | 65.3 | 18.1389 | 0.013889 | 1 | 0 | 0.011 | 142.5491 | 129.5099 | 18.3472 | 290.4062 | 5.2676 | 5.2676 | 2422.8814 | 0.67302 | 0 | 401.8718 | 0.11163 | 0.56139 | 217.3172 | 0
|  | Middle | 789 | 200 | 5027.0278 | 1932.5 | 65.3 | 18.1389 | 0.013889 | 1 | 0 | 0.011 | 142.5491 | 129.5099 | 18.3472 | 290.4062 | 5.2676 | 5.2676 | 2428.1491 | 0.67449 | 0 | 401.8718 | 0.11163 | 0.56285 | 217.3172 | 0
|  | Middle | 790 | 201 | 5045.1944 | 1950.6667 | 65.4 | 18.1667 | 0.055556 | 1 | 0 | 0.011 | 142.5491 | 129.9069 | 73.3889 | 345.8449 | 6.2828 | 6.2828 | 2434.4319 | 0.67623 | 0 | 401.8718 | 0.11163 | 0.5646 | 217.9833 | 0
|  | Middle | 791 | 202 | 5063.4444 | 1968.9167 | 65.7 | 18.25 | 0.083333 | 1 | 0 | 0.011 | 142.5491 | 131.1014 | 110.0833 | 383.7338 | 7.0031 | 7.0031 | 2441.4351 | 0.67818 | 0 | 401.8718 | 0.11163 | 0.56655 | 219.9878 | 0
|  | Middle | 792 | 203 | 5081.7778 | 1987.25 | 66 | 18.3333 | -0.013889 | 1 | 1 | 0.011 | 142.5491 | 132.3014 | 0 | 274.8505 | 5.0389 | 5.0389 | 2446.474 | 0.67958 | 5.0389 | 406.9107 | 0.11303 | 0.56655 | 222.0014 | 222.0014
|  | Middle | 793 | 204 | 5100 | 2005.4722 | 65.6 | 18.2222 | -0.34722 | 1 | 1 | 0.011 | 142.5491 | 130.7026 | 0 | 273.2517 | 4.9793 | 4.9793 | 2451.4533 | 0.68096 | 4.9793 | 411.89 | 0.11441 | 0.56655 | 219.3186 | 219.3186
|  | Middle | 794 | 205 | 5117.6389 | 2023.1111 | 63.5 | 17.6389 | -0.81944 | 1 | 1 | 0.011 | 142.5491 | 122.4684 | 0 | 265.0175 | 4.6746 | 4.6746 | 2456.1279 | 0.68226 | 4.6746 | 416.5646 | 0.11571 | 0.56655 | 205.5016 | 205.5016
|  | Middle | 795 | 206 | 5134.2222 | 2039.6944 | 59.7 | 16.5833 | -1.2361 | 1 | 1 | 0.011 | 142.5491 | 108.2493 | 0 | 250.7984 | 4.1591 | 4.1591 | 2460.2869 | 0.68341 | 4.1591 | 420.7237 | 0.11687 | 0.56655 | 181.6421 | 181.6421
|  | Middle | 796 | 207 | 5149.3889 | 2054.8611 | 54.6 | 15.1667 | -1.4444 | 1 | 1 | 0.011 | 142.5491 | 90.5445 | 0 | 233.0936 | 3.5353 | 3.5353 | 2463.8222 | 0.6844 | 3.5353 | 424.2589 | 0.11785 | 0.56655 | 151.9333 | 151.9333
|  | Middle | 797 | 208 | 5163.0833 | 2068.5556 | 49.3 | 13.6944 | -1.3472 | 1 | 1 | 0.011 | 142.5491 | 73.8194 | 0 | 216.3685 | 2.963 | 2.963 | 2466.7852 | 0.68522 | 2.963 | 427.222 | 0.11867 | 0.56655 | 123.8687 | 123.8687
|  | Middle | 798 | 209 | 5175.5556 | 2081.0278 | 44.9 | 12.4722 | -0.97222 | 1 | 1 | 0.011 | 142.5491 | 61.2307 | 0 | 203.7798 | 2.5416 | 2.5416 | 2469.3268 | 0.68592 | 2.5416 | 429.7635 | 0.11938 | 0.56655 | 102.745 | 102.745
|  | Middle | 799 | 210 | 5187.3056 | 2092.7778 | 42.3 | 11.75 | -0.48611 | 1 | 1 | 0.011 | 142.5491 | 54.3447 | 0 | 196.8938 | 2.3135 | 2.3135 | 2471.6403 | 0.68657 | 2.3135 | 432.077 | 0.12002 | 0.56655 | 91.1903 | 91.1903
|  | Middle | 800 | 211 | 5198.8056 | 2104.2778 | 41.4 | 11.5 | -0.13889 | 1 | 1 | 0.011 | 142.5491 | 52.0568 | 0 | 194.6059 | 2.238 | 2.238 | 2473.8783 | 0.68719 | 2.238 | 434.315 | 0.12064 | 0.56655 | 87.3511 | 87.3511
|  | Middle | 801 | 212 | 5210.2778 | 2115.75 | 41.3 | 11.4722 | 0.097222 | 1 | 0 | 0.011 | 142.5491 | 51.8056 | 128.4306 | 322.7853 | 3.7031 | 3.7031 | 2477.5814 | 0.68822 | 0 | 434.315 | 0.12064 | 0.56757 | 86.9296 | 0
|  | Middle | 802 | 213 | 5221.9722 | 2127.4444 | 42.1 | 11.6944 | 0.47222 | 1 | 0 | 0.011 | 142.5491 | 53.832 | 623.8056 | 820.1867 | 9.5916 | 9.5916 | 2487.173 | 0.69088 | 0 | 434.315 | 0.12064 | 0.57024 | 90.33 | 0
|  | Middle | 803 | 214 | 5234.3889 | 2139.8611 | 44.7 | 12.4167 | 0.875 | 1 | 0 | 0.011 | 142.5491 | 60.6864 | 1155.875 | 1359.1105 | 16.8756 | 16.8756 | 2504.0486 | 0.69557 | 0 | 434.315 | 0.12064 | 0.57493 | 101.8317 | 0
|  | Middle | 804 | 215 | 5247.8333 | 2153.3056 | 48.4 | 13.4444 | 0.93056 | 1 | 0 | 0.011 | 142.5491 | 71.1488 | 1229.2639 | 1442.9618 | 19.3998 | 19.3998 | 2523.4484 | 0.70096 | 0 | 434.315 | 0.12064 | 0.58031 | 119.3874 | 0
|  | Middle | 805 | 216 | 5262.1111 | 2167.5833 | 51.4 | 14.2778 | 0.59722 | 1 | 0 | 0.011 | 142.5491 | 80.2422 | 788.9306 | 1011.7219 | 14.4451 | 14.4451 | 2537.8936 | 0.70497 | 0 | 434.315 | 0.12064 | 0.58433 | 134.6462 | 0
|  | Middle | 806 | 217 | 5276.75 | 2182.2222 | 52.7 | 14.6389 | 0.22222 | 1 | 0 | 0.011 | 142.5491 | 84.3525 | 293.5556 | 520.4571 | 7.6189 | 7.6189 | 2545.5125 | 0.70709 | 0 | 434.315 | 0.12064 | 0.58644 | 141.5432 | 0
|  | Middle | 807 | 218 | 5291.4722 | 2196.9444 | 53 | 14.7222 | -0.027778 | 1 | 1 | 0.011 | 142.5491 | 85.3156 | 0 | 227.8647 | 3.3547 | 3.3547 | 2548.8672 | 0.70802 | 3.3547 | 437.6697 | 0.12157 | 0.58644 | 143.1593 | 143.1593
|  | Middle | 808 | 219 | 5306.0556 | 2211.5278 | 52.5 | 14.5833 | -0.23611 | 1 | 1 | 0.011 | 142.5491 | 83.7134 | 0 | 226.2625 | 3.2997 | 3.2997 | 2552.1668 | 0.70894 | 3.2997 | 440.9694 | 0.12249 | 0.58644 | 140.4709 | 140.4709
|  | Middle | 809 | 220 | 5320.3056 | 2225.7778 | 51.3 | 14.25 | -0.38889 | 1 | 1 | 0.011 | 142.5491 | 79.9303 | 0 | 222.4794 | 3.1703 | 3.1703 | 2555.3372 | 0.70982 | 3.1703 | 444.1397 | 0.12337 | 0.58644 | 134.1228 | 134.1228
|  | Middle | 810 | 221 | 5334.1111 | 2239.5833 | 49.7 | 13.8056 | -0.54167 | 1 | 1 | 0.011 | 142.5491 | 75.0221 | 0 | 217.5712 | 3.0037 | 3.0037 | 2558.3408 | 0.71065 | 3.0037 | 447.1434 | 0.12421 | 0.58644 | 125.8869 | 125.8869
|  | Middle | 811 | 222 | 5347.2778 | 2252.75 | 47.4 | 13.1667 | -0.83333 | 1 | 1 | 0.011 | 142.5491 | 68.2391 | 0 | 210.7882 | 2.7754 | 2.7754 | 2561.1162 | 0.71142 | 2.7754 | 449.9188 | 0.12498 | 0.58644 | 114.505 | 114.505
|  | Middle | 812 | 223 | 5359.4167 | 2264.8889 | 43.7 | 12.1389 | -1.0694 | 1 | 1 | 0.011 | 142.5491 | 58.0015 | 0 | 200.5506 | 2.4345 | 2.4345 | 2563.5507 | 0.7121 | 2.4345 | 452.3532 | 0.12565 | 0.58644 | 97.3264 | 97.3264
|  | Middle | 813 | 224 | 5370.4444 | 2275.9167 | 39.7 | 11.0278 | -1.1389 | 1 | 1 | 0.011 | 142.5491 | 47.8694 | 0 | 190.4185 | 2.0999 | 2.0999 | 2565.6506 | 0.71268 | 2.0999 | 454.4531 | 0.12624 | 0.58644 | 80.3246 | 80.3246
|  | Middle | 814 | 225 | 5380.3056 | 2285.7778 | 35.5 | 9.8611 | -1.1944 | 1 | 1 | 0.011 | 142.5491 | 38.2766 | 0 | 180.8257 | 1.7831 | 1.7831 | 2567.4337 | 0.71318 | 1.7831 | 456.2362 | 0.12673 | 0.58644 | 64.228 | 64.228
|  | Middle | 815 | 226 | 5388.9444 | 2294.4167 | 31.1 | 8.6389 | -1.2778 | 1 | 1 | 0.011 | 142.5491 | 29.3763 | 0 | 171.9254 | 1.4852 | 1.4852 | 2568.919 | 0.71359 | 1.4852 | 457.7215 | 0.12714 | 0.58644 | 49.2934 | 49.2934
|  | Middle | 816 | 227 | 5396.25 | 2301.7222 | 26.3 | 7.3056 | -1.2778 | 1 | 1 | 0.011 | 142.5491 | 21.0082 | 0 | 163.5573 | 1.1949 | 1.1949 | 2570.1138 | 0.71392 | 1.1949 | 458.9164 | 0.12748 | 0.58644 | 35.2516 | 35.2516
|  | Middle | 817 | 228 | 5402.3333 | 2307.8056 | 21.9 | 6.0833 | -1.1528 | 1 | 1 | 0.011 | 142.5491 | 14.5668 | 0 | 157.1159 | 0.95579 | 0.95579 | 2571.0696 | 0.71419 | 0.95579 | 459.8722 | 0.12774 | 0.58644 | 24.4431 | 24.4431
|  | Middle | 818 | 229 | 5407.3333 | 2312.8056 | 18 | 5 | -0.68056 | 1 | 1 | 0.011 | 142.5491 | 9.8406 | 0 | 152.3897 | 0.76195 | 0.76195 | 2571.8316 | 0.7144 | 0.76195 | 460.6341 | 0.12795 | 0.58644 | 16.5125 | 16.5125
|  | Middle | 819 | 230 | 5412.0556 | 2317.5278 | 17 | 4.7222 | 0 | 1 | 0 | 0.011 | 142.5491 | 8.7776 | 0 | 151.3267 | 0.7146 | 0.7146 | 2572.5462 | 0.7146 | 0 | 460.6341 | 0.12795 | 0.58664 | 14.7287 | 0
|  | Middle | 820 | 231 | 5417.0556 | 2322.5278 | 18 | 5 | 0.61111 | 1 | 0 | 0.011 | 142.5491 | 9.8406 | 807.2778 | 959.6675 | 4.7983 | 4.7983 | 2577.3445 | 0.71593 | 0 | 460.6341 | 0.12795 | 0.58798 | 16.5125 | 0
|  | Middle | 821 | 232 | 5423 | 2328.4722 | 21.4 | 5.9444 | 0.94444 | 1 | 0 | 0.011 | 142.5491 | 13.9093 | 1247.6111 | 1404.0695 | 8.3464 | 8.3464 | 2585.6909 | 0.71825 | 0 | 460.6341 | 0.12795 | 0.59029 | 23.3397 | 0
|  | Middle | 822 | 233 | 5429.8889 | 2335.3611 | 24.8 | 6.8889 | 0.90278 | 1 | 0 | 0.011 | 142.5491 | 18.6801 | 1192.5694 | 1353.7987 | 9.3262 | 9.3262 | 2595.0171 | 0.72084 | 0 | 460.6341 | 0.12795 | 0.59288 | 31.3452 | 0
|  | Middle | 823 | 234 | 5437.6389 | 2343.1111 | 27.9 | 7.75 | 0.83333 | 1 | 0 | 0.011 | 142.5491 | 23.642 | 1100.8333 | 1267.0245 | 9.8194 | 9.8194 | 2604.8365 | 0.72357 | 0 | 460.6341 | 0.12795 | 0.59561 | 39.6713 | 0
|  | Middle | 824 | 235 | 5446.1944 | 2351.6667 | 30.8 | 8.5556 | 0.70833 | 1 | 0 | 0.011 | 142.5491 | 28.8123 | 935.7083 | 1107.0697 | 9.4716 | 9.4716 | 2614.3081 | 0.7262 | 0 | 460.6341 | 0.12795 | 0.59824 | 48.347 | 0
|  | Middle | 825 | 236 | 5455.3611 | 2360.8333 | 33 | 9.1667 | 0.59722 | 1 | 0 | 0.011 | 142.5491 | 33.0754 | 788.9306 | 964.555 | 8.8418 | 8.8418 | 2623.1499 | 0.72865 | 0 | 460.6341 | 0.12795 | 0.6007 | 55.5003 | 0
|  | Middle | 826 | 237 | 5465.1111 | 2370.5833 | 35.1 | 9.75 | 0.56944 | 1 | 0 | 0.011 | 142.5491 | 37.4189 | 752.2361 | 932.2041 | 9.089 | 9.089 | 2632.2389 | 0.73118 | 0 | 460.6341 | 0.12795 | 0.60322 | 62.7888 | 0
|  | Middle | 827 | 238 | 5475.4167 | 2380.8889 | 37.1 | 10.3056 | 0.52778 | 1 | 0 | 0.011 | 142.5491 | 41.8046 | 697.1944 | 881.5482 | 9.0848 | 9.0848 | 2641.3237 | 0.7337 | 0 | 460.6341 | 0.12795 | 0.60575 | 70.1481 | 0
|  | Middle | 828 | 239 | 5486.2222 | 2391.6944 | 38.9 | 10.8056 | 0.59722 | 1 | 0 | 0.011 | 142.5491 | 45.9596 | 788.9306 | 977.4392 | 10.5618 | 10.5618 | 2651.8855 | 0.73663 | 0 | 460.6341 | 0.12795 | 0.60868 | 77.12 | 0
|  | Middle | 829 | 240 | 5497.7222 | 2403.1944 | 41.4 | 11.5 | 0.70833 | 1 | 0 | 0.011 | 142.5491 | 52.0568 | 935.7083 | 1130.3142 | 12.9986 | 12.9986 | 2664.8841 | 0.74025 | 0 | 460.6341 | 0.12795 | 0.61229 | 87.3511 | 0
|  | Middle | 830 | 241 | 5509.9444 | 2415.4167 | 44 | 12.2222 | 0.68056 | 1 | 0 | 0.011 | 142.5491 | 58.8006 | 899.0139 | 1100.3636 | 13.4489 | 13.4489 | 2678.333 | 0.74398 | 0 | 460.6341 | 0.12795 | 0.61603 | 98.6673 | 0
|  | Middle | 831 | 242 | 5522.8056 | 2428.2778 | 46.3 | 12.8611 | 0.51389 | 1 | 0 | 0.011 | 142.5491 | 65.1086 | 678.8472 | 886.505 | 11.4014 | 11.4014 | 2689.7344 | 0.74715 | 0 | 460.6341 | 0.12795 | 0.61919 | 109.2521 | 0
|  | Middle | 832 | 243 | 5536.0556 | 2441.5278 | 47.7 | 13.25 | 0.26389 | 1 | 0 | 0.011 | 142.5491 | 69.1056 | 348.5972 | 560.2519 | 7.4233 | 7.4233 | 2697.1578 | 0.74921 | 0 | 460.6341 | 0.12795 | 0.62126 | 115.959 | 0
|  | Middle | 833 | 244 | 5549.4444 | 2454.9167 | 48.2 | 13.3889 | 0.13889 | 1 | 0 | 0.011 | 142.5491 | 70.562 | 183.4722 | 396.5833 | 5.3098 | 5.3098 | 2702.4676 | 0.75069 | 0 | 460.6341 | 0.12795 | 0.62273 | 118.4028 | 0
|  | Middle | 834 | 245 | 5562.9722 | 2468.4444 | 48.7 | 13.5278 | 0.15278 | 1 | 0 | 0.011 | 142.5491 | 72.0335 | 201.8194 | 416.4021 | 5.633 | 5.633 | 2708.1006 | 0.75225 | 0 | 460.6341 | 0.12795 | 0.6243 | 120.872 | 0
|  | Middle | 835 | 246 | 5576.6667 | 2482.1389 | 49.3 | 13.6944 | 0.15278 | 1 | 0 | 0.011 | 142.5491 | 73.8194 | 201.8194 | 418.1879 | 5.7269 | 5.7269 | 2713.8274 | 0.75384 | 0 | 460.6341 | 0.12795 | 0.62589 | 123.8687 | 0
|  | Middle | 836 | 247 | 5590.5 | 2495.9722 | 49.8 | 13.8333 | 0.125 | 1 | 0 | 0.011 | 142.5491 | 75.3243 | 165.125 | 382.9984 | 5.2981 | 5.2981 | 2719.1256 | 0.75531 | 0 | 460.6341 | 0.12795 | 0.62736 | 126.394 | 0
|  | Middle | 837 | 248 | 5604.4444 | 2509.9167 | 50.2 | 13.9444 | 0.15278 | 1 | 0 | 0.011 | 142.5491 | 76.5392 | 201.8194 | 420.9078 | 5.8693 | 5.8693 | 2724.9949 | 0.75694 | 0 | 460.6341 | 0.12795 | 0.62899 | 128.4326 | 0
|  | Middle | 838 | 249 | 5618.5833 | 2524.0556 | 50.9 | 14.1389 | 0.22222 | 1 | 0 | 0.011 | 142.5491 | 78.6887 | 293.5556 | 514.7933 | 7.2786 | 7.2786 | 2732.2735 | 0.75896 | 0 | 460.6341 | 0.12795 | 0.63101 | 132.0394 | 0
|  | Middle | 839 | 250 | 5632.9722 | 2538.4444 | 51.8 | 14.3889 | 0.22222 | 1 | 0 | 0.011 | 142.5491 | 81.496 | 293.5556 | 517.6006 | 7.4477 | 7.4477 | 2739.7212 | 0.76103 | 0 | 460.6341 | 0.12795 | 0.63308 | 136.75 | 0
|  | Middle | 840 | 251 | 5647.5556 | 2553.0278 | 52.5 | 14.5833 | 0.20833 | 1 | 0 | 0.011 | 142.5491 | 83.7134 | 275.2083 | 501.4709 | 7.3131 | 7.3131 | 2747.0343 | 0.76307 | 0 | 460.6341 | 0.12795 | 0.63511 | 140.4709 | 0
|  | Middle | 841 | 252 | 5662.3611 | 2567.8333 | 53.3 | 14.8056 | 0.27778 | 1 | 0 | 0.011 | 142.5491 | 86.2841 | 366.9444 | 595.7777 | 8.8208 | 8.8208 | 2755.8551 | 0.76552 | 0 | 460.6341 | 0.12795 | 0.63756 | 144.7846 | 0
|  | Middle | 842 | 253 | 5677.5 | 2582.9722 | 54.5 | 15.1389 | 0.33333 | 1 | 0 | 0.011 | 142.5491 | 90.2131 | 440.3333 | 673.0955 | 10.1899 | 10.1899 | 2766.0451 | 0.76835 | 0 | 460.6341 | 0.12795 | 0.64039 | 151.3773 | 0
|  | Middle | 843 | 254 | 5692.9722 | 2598.4444 | 55.7 | 15.4722 | 0.27778 | 1 | 0 | 0.011 | 142.5491 | 94.2295 | 366.9444 | 603.7231 | 9.3409 | 9.3409 | 2775.386 | 0.77094 | 0 | 460.6341 | 0.12795 | 0.64299 | 158.1169 | 0
|  | Middle | 844 | 255 | 5708.6667 | 2614.1389 | 56.5 | 15.6944 | 0.15278 | 1 | 0 | 0.011 | 142.5491 | 96.9557 | 201.8194 | 441.3243 | 6.9263 | 6.9263 | 2782.3123 | 0.77286 | 0 | 460.6341 | 0.12795 | 0.64491 | 162.6914 | 0
|  | Middle | 845 | 256 | 5724.4444 | 2629.9167 | 56.8 | 15.7778 | 0.069444 | 1 | 0 | 0.011 | 142.5491 | 97.9881 | 91.7361 | 332.2733 | 5.2425 | 5.2425 | 2787.5549 | 0.77432 | 0 | 460.6341 | 0.12795 | 0.64637 | 164.4237 | 0
|  | Middle | 846 | 257 | 5740.2778 | 2645.75 | 57 | 15.8333 | 0.055556 | 1 | 0 | 0.011 | 142.5491 | 98.6793 | 73.3889 | 314.6173 | 4.9814 | 4.9814 | 2792.5363 | 0.7757 | 0 | 460.6341 | 0.12795 | 0.64775 | 165.5837 | 0
|  | Middle | 847 | 258 | 5756.1667 | 2661.6389 | 57.2 | 15.8889 | 0.097222 | 1 | 0 | 0.011 | 142.5491 | 99.3731 | 128.4306 | 370.3527 | 5.8845 | 5.8845 | 2798.4208 | 0.77734 | 0 | 460.6341 | 0.12795 | 0.64939 | 166.7477 | 0
|  | Middle | 848 | 259 | 5772.1944 | 2677.6667 | 57.7 | 16.0278 | 0.20833 | 1 | 0 | 0.011 | 142.5491 | 101.1179 | 275.2083 | 518.8754 | 8.3164 | 8.3164 | 2806.7372 | 0.77965 | 0 | 460.6341 | 0.12795 | 0.6517 | 169.6756 | 0
|  | Middle | 849 | 260 | 5788.5 | 2693.9722 | 58.7 | 16.3056 | 0.33333 | 1 | 0 | 0.011 | 142.5491 | 104.6533 | 440.3333 | 687.5357 | 11.2107 | 11.2107 | 2817.9479 | 0.78276 | 0 | 460.6341 | 0.12795 | 0.65481 | 175.6079 | 0
|  | Middle | 850 | 261 | 5805.1944 | 2710.6667 | 60.1 | 16.6944 | 0.33333 | 1 | 0 | 0.011 | 142.5491 | 109.7048 | 440.3333 | 692.5872 | 11.5624 | 11.5624 | 2829.5102 | 0.78598 | 0 | 460.6341 | 0.12795 | 0.65802 | 184.0843 | 0
|  | Middle | 851 | 262 | 5822.1667 | 2727.6389 | 61.1 | 16.9722 | 0.22222 | 1 | 0 | 0.011 | 142.5491 | 113.3859 | 293.5556 | 549.4905 | 9.3261 | 9.3261 | 2838.8363 | 0.78857 | 0 | 460.6341 | 0.12795 | 0.66061 | 190.2612 | 0
|  | Middle | 852 | 263 | 5839.3056 | 2744.7778 | 61.7 | 17.1389 | 0.16667 | 1 | 0 | 0.011 | 142.5491 | 115.6237 | 220.1667 | 478.3395 | 8.1982 | 8.1982 | 2847.0345 | 0.79084 | 0 | 460.6341 | 0.12795 | 0.66289 | 194.0163 | 0
|  | Middle | 853 | 264 | 5856.6111 | 2762.0833 | 62.3 | 17.3056 | 0.16667 | 1 | 0 | 0.011 | 142.5491 | 117.8834 | 220.1667 | 480.5992 | 8.317 | 8.317 | 2855.3516 | 0.79315 | 0 | 460.6341 | 0.12795 | 0.6652 | 197.808 | 0
|  | Middle | 854 | 265 | 5874.0833 | 2779.5556 | 62.9 | 17.4722 | 0.13889 | 1 | 0 | 0.011 | 142.5491 | 120.165 | 183.4722 | 446.1863 | 7.7959 | 7.7959 | 2863.1474 | 0.79532 | 0 | 460.6341 | 0.12795 | 0.66736 | 201.6365 | 0
|  | Middle | 855 | 266 | 5891.6667 | 2797.1389 | 63.3 | 17.5833 | 0.069444 | 1 | 0 | 0.011 | 142.5491 | 121.6982 | 91.7361 | 355.9834 | 6.2594 | 6.2594 | 2869.4068 | 0.79706 | 0 | 460.6341 | 0.12795 | 0.6691 | 204.2092 | 0
|  | Middle | 856 | 267 | 5909.2778 | 2814.75 | 63.4 | 17.6111 | 0.027778 | 1 | 0 | 0.011 | 142.5491 | 122.083 | 36.6944 | 301.3265 | 5.3067 | 5.3067 | 2874.7135 | 0.79853 | 0 | 460.6341 | 0.12795 | 0.67058 | 204.8549 | 0
|  | Middle | 857 | 268 | 5926.9167 | 2832.3889 | 63.5 | 17.6389 | 0.15278 | 1 | 0 | 0.011 | 142.5491 | 122.4684 | 201.8194 | 466.8369 | 8.2345 | 8.2345 | 2882.948 | 0.80082 | 0 | 460.6341 | 0.12795 | 0.67286 | 205.5016 | 0
|  | Middle | 858 | 269 | 5944.8333 | 2850.3056 | 64.5 | 17.9167 | 0.31944 | 1 | 0 | 0.011 | 142.5491 | 126.356 | 421.9861 | 690.8913 | 12.3785 | 12.3785 | 2895.3264 | 0.80426 | 0 | 460.6341 | 0.12795 | 0.6763 | 212.0251 | 0
|  | Middle | 859 | 270 | 5963.1111 | 2868.5833 | 65.8 | 18.2778 | 0.31944 | 1 | 0 | 0.011 | 142.5491 | 131.5008 | 421.9861 | 696.036 | 12.722 | 12.722 | 2908.0484 | 0.80779 | 0 | 460.6341 | 0.12795 | 0.67984 | 220.658 | 0
|  | Middle | 860 | 271 | 5981.6667 | 2887.1389 | 66.8 | 18.5556 | 0.22222 | 1 | 0 | 0.011 | 142.5491 | 135.5281 | 293.5556 | 571.6328 | 10.607 | 10.607 | 2918.6554 | 0.81074 | 0 | 460.6341 | 0.12795 | 0.68278 | 227.4159 | 0
|  | Middle | 861 | 272 | 6000.3889 | 2905.8611 | 67.4 | 18.7222 | 0.27778 | 1 | 0 | 0.011 | 142.5491 | 137.9737 | 366.9444 | 647.4673 | 12.122 | 12.122 | 2930.7774 | 0.8141 | 0 | 460.6341 | 0.12795 | 0.68615 | 231.5195 | 0
|  | Middle | 862 | 273 | 6019.5 | 2924.9722 | 68.8 | 19.1111 | 0.51389 | 1 | 0 | 0.011 | 142.5491 | 143.7651 | 678.8472 | 965.1614 | 18.4453 | 18.4453 | 2949.2227 | 0.81923 | 0 | 460.6341 | 0.12795 | 0.69127 | 241.2374 | 0
|  | Middle | 863 | 274 | 6039.25 | 2944.7222 | 71.1 | 19.75 | 0.48611 | 1 | 0 | 0.011 | 142.5491 | 153.538 | 642.1528 | 938.2398 | 18.5302 | 18.5302 | 2967.753 | 0.82438 | 0 | 460.6341 | 0.12795 | 0.69642 | 257.6363 | 0
|  | Middle | 864 | 275 | 6059.3333 | 2964.8056 | 72.3 | 20.0833 | 0.23611 | 1 | 0 | 0.011 | 142.5491 | 158.7644 | 311.9028 | 613.2163 | 12.3154 | 12.3154 | 2980.0684 | 0.8278 | 0 | 460.6341 | 0.12795 | 0.69984 | 266.4063 | 0
|  | Middle | 865 | 276 | 6079.5556 | 2985.0278 | 72.8 | 20.2222 | 0.15278 | 1 | 0 | 0.011 | 142.5491 | 160.9679 | 201.8194 | 505.3365 | 10.219 | 10.219 | 2990.2874 | 0.83064 | 0 | 460.6341 | 0.12795 | 0.70268 | 270.1037 | 0
|  | Middle | 866 | 277 | 6099.9444 | 3005.4167 | 73.4 | 20.3889 | 0.25 | 1 | 0 | 0.011 | 142.5491 | 163.6322 | 330.25 | 636.4313 | 12.9761 | 12.9761 | 3003.2635 | 0.83424 | 0 | 460.6341 | 0.12795 | 0.70629 | 274.5743 | 0
|  | Middle | 867 | 278 | 6120.6667 | 3026.1389 | 74.6 | 20.7222 | 0.36111 | 1 | 0 | 0.011 | 142.5491 | 169.0263 | 477.0278 | 788.6032 | 16.3416 | 16.3416 | 3019.6052 | 0.83878 | 0 | 460.6341 | 0.12795 | 0.71083 | 283.6256 | 0
|  | Middle | 868 | 279 | 6141.7778 | 3047.25 | 76 | 21.1111 | 0.27778 | 1 | 0 | 0.011 | 142.5491 | 175.43 | 366.9444 | 684.9235 | 14.4595 | 14.4595 | 3034.0647 | 0.8428 | 0 | 460.6341 | 0.12795 | 0.71484 | 294.371 | 0
|  | Middle | 869 | 280 | 6163.0556 | 3068.5278 | 76.6 | 21.2778 | 0.069444 | 1 | 0 | 0.011 | 142.5491 | 178.2108 | 91.7361 | 412.4961 | 8.777 | 8.777 | 3042.8417 | 0.84523 | 0 | 460.6341 | 0.12795 | 0.71728 | 299.0373 | 0
|  | Middle | 870 | 281 | 6184.3056 | 3089.7778 | 76.5 | 21.25 | -0.055556 | 1 | 1 | 0.011 | 142.5491 | 177.7458 | 0 | 320.2949 | 6.8063 | 6.8063 | 3049.6479 | 0.84712 | 6.8063 | 467.4404 | 0.12984 | 0.71728 | 298.257 | 298.257
|  | Middle | 871 | 282 | 6205.4722 | 3110.9444 | 76.2 | 21.1667 | -0.097222 | 1 | 1 | 0.011 | 142.5491 | 176.3545 | 0 | 318.9036 | 6.7501 | 6.7501 | 3056.398 | 0.849 | 6.7501 | 474.1905 | 0.13172 | 0.71728 | 295.9223 | 295.9223
|  | Middle | 872 | 283 | 6226.5278 | 3132 | 75.8 | 21.0556 | -0.11111 | 1 | 1 | 0.011 | 142.5491 | 174.5079 | 0 | 317.057 | 6.6758 | 6.6758 | 3063.0739 | 0.85085 | 6.6758 | 480.8663 | 0.13357 | 0.71728 | 292.8237 | 292.8237
|  | Middle | 873 | 284 | 6247.4722 | 3152.9444 | 75.4 | 20.9444 | -0.13889 | 1 | 1 | 0.011 | 142.5491 | 172.6709 | 0 | 315.2201 | 6.6021 | 6.6021 | 3069.676 | 0.85269 | 6.6021 | 487.4684 | 0.13541 | 0.71728 | 289.7414 | 289.7414
|  | Middle | 874 | 285 | 6268.25 | 3173.7222 | 74.8 | 20.7778 | -0.20833 | 1 | 1 | 0.011 | 142.5491 | 169.9338 | 0 | 312.4829 | 6.4927 | 6.4927 | 3076.1687 | 0.85449 | 6.4927 | 493.9611 | 0.13721 | 0.71728 | 285.1485 | 285.1485
|  | Middle | 875 | 286 | 6288.7778 | 3194.25 | 73.9 | 20.5278 | -0.29167 | 1 | 1 | 0.011 | 142.5491 | 165.8691 | 0 | 308.4182 | 6.3311 | 6.3311 | 3082.4998 | 0.85625 | 6.3311 | 500.2923 | 0.13897 | 0.71728 | 278.3279 | 278.3279
|  | Middle | 876 | 287 | 6308.9722 | 3214.4444 | 72.7 | 20.1944 | -0.36111 | 1 | 1 | 0.011 | 142.5491 | 160.526 | 0 | 303.0751 | 6.1204 | 6.1204 | 3088.6202 | 0.85795 | 6.1204 | 506.4127 | 0.14067 | 0.71728 | 269.3622 | 269.3622
|  | Middle | 877 | 288 | 6328.7778 | 3234.25 | 71.3 | 19.8056 | -0.31944 | 1 | 1 | 0.011 | 142.5491 | 154.403 | 0 | 296.9521 | 5.8813 | 5.8813 | 3094.5015 | 0.85958 | 5.8813 | 512.294 | 0.1423 | 0.71728 | 259.0878 | 259.0878
|  | Middle | 878 | 289 | 6348.3333 | 3253.8056 | 70.4 | 19.5556 | -0.18056 | 1 | 1 | 0.011 | 142.5491 | 150.5296 | 0 | 293.0787 | 5.7313 | 5.7313 | 3100.2329 | 0.86118 | 5.7313 | 518.0253 | 0.1439 | 0.71728 | 252.5882 | 252.5882
|  | Middle | 879 | 290 | 6367.7778 | 3273.25 | 70 | 19.4444 | -0.055556 | 1 | 1 | 0.011 | 142.5491 | 148.8239 | 0 | 291.373 | 5.6656 | 5.6656 | 3105.8984 | 0.86275 | 5.6656 | 523.6909 | 0.14547 | 0.71728 | 249.7261 | 249.7261
|  | Middle | 880 | 291 | 6387.2222 | 3292.6944 | 70 | 19.4444 | -0.13889 | 1 | 1 | 0.011 | 142.5491 | 148.8239 | 0 | 291.373 | 5.6656 | 5.6656 | 3111.564 | 0.86432 | 5.6656 | 529.3565 | 0.14704 | 0.71728 | 249.7261 | 249.7261
|  | Middle | 881 | 292 | 6406.3889 | 3311.8611 | 69 | 19.1667 | -0.27778 | 1 | 1 | 0.011 | 142.5491 | 144.6022 | 0 | 287.1513 | 5.5037 | 5.5037 | 3117.0678 | 0.86585 | 5.5037 | 534.8602 | 0.14857 | 0.71728 | 242.642 | 242.642
|  | Middle | 882 | 293 | 6425.2778 | 3330.75 | 68 | 18.8889 | -0.13889 | 1 | 1 | 0.011 | 142.5491 | 140.4412 | 0 | 282.9903 | 5.3454 | 5.3454 | 3122.4131 | 0.86734 | 5.3454 | 540.2056 | 0.15006 | 0.71728 | 235.6599 | 235.6599
|  | Middle | 883 | 294 | 6444.1667 | 3349.6389 | 68 | 18.8889 | 0 | 1 | 0 | 0.011 | 142.5491 | 140.4412 | 0 | 282.9903 | 5.3454 | 5.3454 | 3127.7585 | 0.86882 | 0 | 540.2056 | 0.15006 | 0.71876 | 235.6599 | 0
|  | Middle | 884 | 295 | 6463.0556 | 3368.5278 | 68 | 18.8889 | 0.013889 | 1 | 0 | 0.011 | 142.5491 | 140.4412 | 18.3472 | 301.3375 | 5.6919 | 5.6919 | 3133.4504 | 0.8704 | 0 | 540.2056 | 0.15006 | 0.72035 | 235.6599 | 0
|  | Middle | 885 | 296 | 6481.9722 | 3387.4444 | 68.1 | 18.9167 | 0.055556 | 1 | 0 | 0.011 | 142.5491 | 140.8545 | 73.3889 | 356.7925 | 6.7493 | 6.7493 | 3140.1998 | 0.87228 | 0 | 540.2056 | 0.15006 | 0.72222 | 236.3535 | 0
|  | Middle | 886 | 297 | 6500.9722 | 3406.4444 | 68.4 | 19 | 0.069444 | 1 | 0 | 0.011 | 142.5491 | 142.0983 | 91.7361 | 376.3835 | 7.1513 | 7.1513 | 3147.351 | 0.87426 | 0 | 540.2056 | 0.15006 | 0.72421 | 238.4405 | 0
|  | Middle | 887 | 298 | 6520.0278 | 3425.5 | 68.6 | 19.0556 | 0.041667 | 1 | 0 | 0.011 | 142.5491 | 142.9305 | 55.0417 | 340.5212 | 6.4888 | 6.4888 | 3153.8399 | 0.87607 | 0 | 540.2056 | 0.15006 | 0.72601 | 239.8369 | 0
|  | Middle | 888 | 299 | 6539.1111 | 3444.5833 | 68.7 | 19.0833 | -0.013889 | 1 | 1 | 0.011 | 142.5491 | 143.3475 | 0 | 285.8966 | 5.4559 | 5.4559 | 3159.2957 | 0.87758 | 5.4559 | 545.6614 | 0.15157 | 0.72601 | 240.5367 | 240.5367
|  | Middle | 889 | 300 | 6558.1389 | 3463.6111 | 68.5 | 19.0278 | -0.083333 | 1 | 1 | 0.011 | 142.5491 | 142.5141 | 0 | 285.0632 | 5.4241 | 5.4241 | 3164.7198 | 0.87909 | 5.4241 | 551.0856 | 0.15308 | 0.72601 | 239.1382 | 239.1382
|  | Middle | 890 | 301 | 6577.0556 | 3482.5278 | 68.1 | 18.9167 | -0.16667 | 1 | 1 | 0.011 | 142.5491 | 140.8545 | 0 | 283.4036 | 5.3611 | 5.3611 | 3170.0809 | 0.88058 | 5.3611 | 556.4466 | 0.15457 | 0.72601 | 236.3535 | 236.3535
|  | Middle | 891 | 302 | 6595.75 | 3501.2222 | 67.3 | 18.6944 | -0.26389 | 1 | 1 | 0.011 | 142.5491 | 137.5646 | 0 | 280.1137 | 5.2366 | 5.2366 | 3175.3175 | 0.88203 | 5.2366 | 561.6832 | 0.15602 | 0.72601 | 230.833 | 230.833
|  | Middle | 892 | 303 | 6614.1389 | 3519.6111 | 66.2 | 18.3889 | -0.34722 | 1 | 1 | 0.011 | 142.5491 | 133.1044 | 0 | 275.6536 | 5.069 | 5.069 | 3180.3864 | 0.88344 | 5.069 | 566.7522 | 0.15743 | 0.72601 | 223.3489 | 223.3489
|  | Middle | 893 | 304 | 6632.1389 | 3537.6111 | 64.8 | 18 | -0.36111 | 1 | 1 | 0.011 | 142.5491 | 127.5342 | 0 | 270.0833 | 4.8615 | 4.8615 | 3185.2479 | 0.88479 | 4.8615 | 571.6137 | 0.15878 | 0.72601 | 214.002 | 214.002
|  | Middle | 894 | 305 | 6649.8056 | 3555.2778 | 63.6 | 17.6667 | -0.30556 | 1 | 1 | 0.011 | 142.5491 | 122.8544 | 0 | 265.4035 | 4.6888 | 4.6888 | 3189.9367 | 0.88609 | 4.6888 | 576.3024 | 0.16008 | 0.72601 | 206.1494 | 206.1494
|  | Middle | 895 | 306 | 6667.1944 | 3572.6667 | 62.6 | 17.3889 | -0.20833 | 1 | 1 | 0.011 | 142.5491 | 119.0214 | 0 | 261.5706 | 4.5484 | 4.5484 | 3194.4851 | 0.88736 | 4.5484 | 580.8509 | 0.16135 | 0.72601 | 199.7177 | 199.7177
|  | Middle | 896 | 307 | 6684.4444 | 3589.9167 | 62.1 | 17.25 | -0.097222 | 1 | 1 | 0.011 | 142.5491 | 117.1277 | 0 | 259.6769 | 4.4794 | 4.4794 | 3198.9646 | 0.8886 | 4.4794 | 585.3303 | 0.16259 | 0.72601 | 196.54 | 196.54
|  | Middle | 897 | 308 | 6701.6389 | 3607.1111 | 61.9 | 17.1944 | -0.027778 | 1 | 1 | 0.011 | 142.5491 | 116.3745 | 0 | 258.9236 | 4.452 | 4.452 | 3203.4166 | 0.88984 | 4.452 | 589.7823 | 0.16383 | 0.72601 | 195.2761 | 195.2761
|  | Middle | 898 | 309 | 6718.8333 | 3624.3056 | 61.9 | 17.1944 | -0.013889 | 1 | 1 | 0.011 | 142.5491 | 116.3745 | 0 | 258.9236 | 4.452 | 4.452 | 3207.8687 | 0.89107 | 4.452 | 594.2344 | 0.16507 | 0.72601 | 195.2761 | 195.2761
|  | Middle | 899 | 310 | 6736 | 3641.4722 | 61.8 | 17.1667 | -0.055556 | 1 | 1 | 0.011 | 142.5491 | 115.9988 | 0 | 258.5479 | 4.4384 | 4.4384 | 3212.3071 | 0.89231 | 4.4384 | 598.6728 | 0.1663 | 0.72601 | 194.6457 | 194.6457
|  | Middle | 900 | 311 | 6753.0833 | 3658.5556 | 61.5 | 17.0833 | -0.125 | 1 | 1 | 0.011 | 142.5491 | 114.8753 | 0 | 257.4244 | 4.3977 | 4.3977 | 3216.7047 | 0.89353 | 4.3977 | 603.0705 | 0.16752 | 0.72601 | 192.7605 | 192.7605
|  | Middle | 901 | 312 | 6770 | 3675.4722 | 60.9 | 16.9167 | -0.25 | 1 | 1 | 0.011 | 142.5491 | 112.6448 | 0 | 255.1939 | 4.317 | 4.317 | 3221.0218 | 0.89473 | 4.317 | 607.3875 | 0.16872 | 0.72601 | 189.0177 | 189.0177
|  | Middle | 902 | 313 | 6786.5833 | 3692.0556 | 59.7 | 16.5833 | -0.875 | 1 | 1 | 0.011 | 142.5491 | 108.2493 | 0 | 250.7984 | 4.1591 | 4.1591 | 3225.1808 | 0.89588 | 4.1591 | 611.5466 | 0.16987 | 0.72601 | 181.6421 | 181.6421
|  | Middle | 903 | 314 | 6801.75 | 3707.2222 | 54.6 | 15.1667 | -1.4444 | 1 | 1 | 0.011 | 142.5491 | 90.5445 | 0 | 233.0936 | 3.5353 | 3.5353 | 3228.7161 | 0.89687 | 3.5353 | 615.0818 | 0.17086 | 0.72601 | 151.9333 | 151.9333
|  | Middle | 904 | 315 | 6815.4444 | 3720.9167 | 49.3 | 13.6944 | -1.3472 | 1 | 1 | 0.011 | 142.5491 | 73.8194 | 0 | 216.3685 | 2.963 | 2.963 | 3231.6791 | 0.89769 | 2.963 | 618.0449 | 0.17168 | 0.72601 | 123.8687 | 123.8687
|  | Middle | 905 | 316 | 6827.9167 | 3733.3889 | 44.9 | 12.4722 | -0.97222 | 1 | 1 | 0.011 | 142.5491 | 61.2307 | 0 | 203.7798 | 2.5416 | 2.5416 | 3234.2207 | 0.89839 | 2.5416 | 620.5865 | 0.17239 | 0.72601 | 102.745 | 102.745
|  | Middle | 906 | 317 | 6839.6667 | 3745.1389 | 42.3 | 11.75 | -0.48611 | 1 | 1 | 0.011 | 142.5491 | 54.3447 | 0 | 196.8938 | 2.3135 | 2.3135 | 3236.5342 | 0.89904 | 2.3135 | 622.9 | 0.17303 | 0.72601 | 91.1903 | 91.1903
|  | Middle | 907 | 318 | 6851.1667 | 3756.6389 | 41.4 | 11.5 | -0.13889 | 1 | 1 | 0.011 | 142.5491 | 52.0568 | 0 | 194.6059 | 2.238 | 2.238 | 3238.7722 | 0.89966 | 2.238 | 625.1379 | 0.17365 | 0.72601 | 87.3511 | 87.3511
|  | Middle | 908 | 319 | 6862.6389 | 3768.1111 | 41.3 | 11.4722 | 0.097222 | 1 | 0 | 0.011 | 142.5491 | 51.8056 | 128.4306 | 322.7853 | 3.7031 | 3.7031 | 3242.4753 | 0.90069 | 0 | 625.1379 | 0.17365 | 0.72704 | 86.9296 | 0
|  | Middle | 909 | 320 | 6874.3333 | 3779.8056 | 42.1 | 11.6944 | 0.47222 | 1 | 0 | 0.011 | 142.5491 | 53.832 | 623.8056 | 820.1867 | 9.5916 | 9.5916 | 3252.0669 | 0.90335 | 0 | 625.1379 | 0.17365 | 0.7297 | 90.33 | 0
|  | Middle | 910 | 321 | 6886.75 | 3792.2222 | 44.7 | 12.4167 | 0.875 | 1 | 0 | 0.011 | 142.5491 | 60.6864 | 1155.875 | 1359.1105 | 16.8756 | 16.8756 | 3268.9425 | 0.90804 | 0 | 625.1379 | 0.17365 | 0.73439 | 101.8317 | 0
|  | Middle | 911 | 322 | 6900.1944 | 3805.6667 | 48.4 | 13.4444 | 0.93056 | 1 | 0 | 0.011 | 142.5491 | 71.1488 | 1229.2639 | 1442.9618 | 19.3998 | 19.3998 | 3288.3423 | 0.91343 | 0 | 625.1379 | 0.17365 | 0.73978 | 119.3874 | 0
|  | Middle | 912 | 323 | 6914.4722 | 3819.9444 | 51.4 | 14.2778 | 0.59722 | 1 | 0 | 0.011 | 142.5491 | 80.2422 | 788.9306 | 1011.7219 | 14.4451 | 14.4451 | 3302.7875 | 0.91744 | 0 | 625.1379 | 0.17365 | 0.74379 | 134.6462 | 0
|  | Middle | 913 | 324 | 6929.1111 | 3834.5833 | 52.7 | 14.6389 | 0.36111 | 1 | 0 | 0.011 | 142.5491 | 84.3525 | 477.0278 | 703.9294 | 10.3047 | 10.3047 | 3313.0922 | 0.9203 | 0 | 625.1379 | 0.17365 | 0.74665 | 141.5432 | 0
|  | Middle | 914 | 325 | 6944.1111 | 3849.5833 | 54 | 15 | 0.59722 | 1 | 0 | 0.011 | 142.5491 | 88.5654 | 788.9306 | 1020.0451 | 15.3007 | 15.3007 | 3328.3929 | 0.92455 | 0 | 625.1379 | 0.17365 | 0.7509 | 148.6125 | 0
|  | Middle | 915 | 326 | 6959.9444 | 3865.4167 | 57 | 15.8333 | 0.56944 | 1 | 0 | 0.011 | 142.5491 | 98.6793 | 752.2361 | 993.4646 | 15.7299 | 15.7299 | 3344.1228 | 0.92892 | 0 | 625.1379 | 0.17365 | 0.75527 | 165.5837 | 0
|  | Middle | 916 | 327 | 6976.0833 | 3881.5556 | 58.1 | 16.1389 | 0.30556 | 1 | 0 | 0.011 | 142.5491 | 102.5248 | 403.6389 | 648.7128 | 10.4695 | 10.4695 | 3354.5923 | 0.93183 | 0 | 625.1379 | 0.17365 | 0.75818 | 172.0363 | 0
|  | Middle | 917 | 328 | 6992.5278 | 3898 | 59.2 | 16.4444 | 0.125 | 1 | 0 | 0.011 | 142.5491 | 106.4437 | 165.125 | 414.1178 | 6.8099 | 6.8099 | 3361.4022 | 0.93372 | 0 | 625.1379 | 0.17365 | 0.76007 | 178.6122 | 0
|  | Middle | 918 | 329 | 7008.9167 | 3914.3889 | 59 | 16.3889 | -0.013889 | 1 | 1 | 0.011 | 142.5491 | 105.7257 | 0 | 248.2748 | 4.0689 | 4.0689 | 3365.4711 | 0.93485 | 4.0689 | 629.2069 | 0.17478 | 0.76007 | 177.4074 | 177.4074
|  | Middle | 919 | 330 | 7025.3333 | 3930.8056 | 59.1 | 16.4167 | 0.069444 | 1 | 0 | 0.011 | 142.5491 | 106.0844 | 91.7361 | 340.3696 | 5.5877 | 5.5877 | 3371.0589 | 0.93641 | 0 | 629.2069 | 0.17478 | 0.76163 | 178.0093 | 0
|  | Middle | 920 | 331 | 7041.8611 | 3947.3333 | 59.5 | 16.5278 | 0.19444 | 1 | 0 | 0.011 | 142.5491 | 107.5253 | 256.8611 | 506.9355 | 8.3785 | 8.3785 | 3379.4374 | 0.93873 | 0 | 629.2069 | 0.17478 | 0.76395 | 180.4271 | 0
|  | Middle | 921 | 332 | 7058.6667 | 3964.1389 | 60.5 | 16.8056 | 0.38889 | 1 | 0 | 0.011 | 142.5491 | 111.1699 | 513.7222 | 767.4413 | 12.8973 | 12.8973 | 3392.3347 | 0.94232 | 0 | 629.2069 | 0.17478 | 0.76754 | 186.5428 | 0
|  | Middle | 922 | 333 | 7075.9722 | 3981.4444 | 62.3 | 17.3056 | 0.47222 | 1 | 0 | 0.011 | 142.5491 | 117.8834 | 623.8056 | 884.2381 | 15.3022 | 15.3022 | 3407.6369 | 0.94657 | 0 | 629.2069 | 0.17478 | 0.77179 | 197.808 | 0
|  | Middle | 923 | 334 | 7093.7222 | 3999.1944 | 63.9 | 17.75 | 0.38889 | 1 | 0 | 0.011 | 142.5491 | 124.0162 | 513.7222 | 780.2875 | 13.8501 | 13.8501 | 3421.487 | 0.95041 | 0 | 629.2069 | 0.17478 | 0.77563 | 208.0988 | 0
|  | Middle | 924 | 335 | 7111.8056 | 4017.2778 | 65.1 | 18.0833 | 0.027778 | 1 | 0 | 0.011 | 142.5491 | 128.7178 | 36.6944 | 307.9613 | 5.569 | 5.569 | 3427.056 | 0.95196 | 0 | 629.2069 | 0.17478 | 0.77718 | 215.9881 | 0
|  | Middle | 925 | 336 | 7129.6111 | 4035.0833 | 64.1 | 17.8056 | -0.33333 | 1 | 1 | 0.011 | 142.5491 | 124.7937 | 0 | 267.3428 | 4.7602 | 4.7602 | 3431.8162 | 0.95328 | 4.7602 | 633.9671 | 0.1761 | 0.77718 | 209.4035 | 209.4035
|  | Middle | 926 | 337 | 7147.0278 | 4052.5 | 62.7 | 17.4167 | -0.29167 | 1 | 1 | 0.011 | 142.5491 | 119.402 | 0 | 261.9511 | 4.5623 | 4.5623 | 3436.3785 | 0.95455 | 4.5623 | 638.5294 | 0.17737 | 0.77718 | 200.3563 | 200.3563
|  | Middle | 927 | 338 | 7164.25 | 4069.7222 | 62 | 17.2222 | -0.19444 | 1 | 1 | 0.011 | 142.5491 | 116.7508 | 0 | 259.2999 | 4.4657 | 4.4657 | 3440.8442 | 0.95579 | 4.4657 | 642.9951 | 0.17861 | 0.77718 | 195.9076 | 195.9076
|  | Middle | 928 | 339 | 7181.2778 | 4086.75 | 61.3 | 17.0278 | -0.15278 | 1 | 1 | 0.011 | 142.5491 | 114.1294 | 0 | 256.6785 | 4.3707 | 4.3707 | 3445.2149 | 0.957 | 4.3707 | 647.3658 | 0.17982 | 0.77718 | 191.5088 | 191.5088
|  | Middle | 929 | 340 | 7198.1944 | 4103.6667 | 60.9 | 16.9167 | -0.11111 | 1 | 1 | 0.011 | 142.5491 | 112.6448 | 0 | 255.1939 | 4.317 | 4.317 | 3449.5319 | 0.9582 | 4.317 | 651.6828 | 0.18102 | 0.77718 | 189.0177 | 189.0177
|  | Middle | 930 | 341 | 7215 | 4120.4722 | 60.5 | 16.8056 | -0.097222 | 1 | 1 | 0.011 | 142.5491 | 111.1699 | 0 | 253.719 | 4.2639 | 4.2639 | 3453.7958 | 0.95939 | 4.2639 | 655.9467 | 0.18221 | 0.77718 | 186.5428 | 186.5428
|  | Middle | 931 | 342 | 7231.7222 | 4137.1944 | 60.2 | 16.7222 | -0.097222 | 1 | 1 | 0.011 | 142.5491 | 110.0701 | 0 | 252.6193 | 4.2244 | 4.2244 | 3458.0201 | 0.96056 | 4.2244 | 660.171 | 0.18338 | 0.77718 | 184.6974 | 184.6974
|  | Middle | 932 | 343 | 7248.3333 | 4153.8056 | 59.8 | 16.6111 | -0.11111 | 1 | 1 | 0.011 | 142.5491 | 108.6123 | 0 | 251.1614 | 4.1721 | 4.1721 | 3462.1922 | 0.96172 | 4.1721 | 664.3431 | 0.18454 | 0.77718 | 182.2511 | 182.2511
|  | Middle | 933 | 344 | 7264.8333 | 4170.3056 | 59.4 | 16.5 | -0.16667 | 1 | 1 | 0.011 | 142.5491 | 107.1641 | 0 | 249.7132 | 4.1203 | 4.1203 | 3466.3125 | 0.96286 | 4.1203 | 668.4634 | 0.18568 | 0.77718 | 179.8211 | 179.8211
|  | Middle | 934 | 345 | 7281.1111 | 4186.5833 | 58.6 | 16.2778 | -0.26389 | 1 | 1 | 0.011 | 142.5491 | 104.297 | 0 | 246.8461 | 4.0181 | 4.0181 | 3470.3306 | 0.96398 | 4.0181 | 672.4815 | 0.1868 | 0.77718 | 175.0101 | 175.0101
|  | Middle | 935 | 346 | 7297.0833 | 4202.5556 | 57.5 | 15.9722 | -0.27778 | 1 | 1 | 0.011 | 142.5491 | 100.4182 | 0 | 242.9673 | 3.8807 | 3.8807 | 3474.2113 | 0.96506 | 3.8807 | 676.3622 | 0.18788 | 0.77718 | 168.5014 | 168.5014
|  | Middle | 936 | 347 | 7312.8056 | 4218.2778 | 56.6 | 15.7222 | -0.20833 | 1 | 1 | 0.011 | 142.5491 | 97.2992 | 0 | 239.8483 | 3.7709 | 3.7709 | 3477.9823 | 0.96611 | 3.7709 | 680.1332 | 0.18893 | 0.77718 | 163.2679 | 163.2679
|  | Middle | 937 | 348 | 7328.3611 | 4233.8333 | 56 | 15.5556 | -0.15278 | 1 | 1 | 0.011 | 142.5491 | 95.2473 | 0 | 237.7964 | 3.6991 | 3.6991 | 3481.6813 | 0.96713 | 3.6991 | 683.8322 | 0.18995 | 0.77718 | 159.8247 | 159.8247
|  | Middle | 938 | 349 | 7343.7778 | 4249.25 | 55.5 | 15.4167 | -0.13889 | 1 | 1 | 0.011 | 142.5491 | 93.554 | 0 | 236.1031 | 3.6399 | 3.6399 | 3485.3212 | 0.96814 | 3.6399 | 687.4721 | 0.19096 | 0.77718 | 156.9834 | 156.9834
|  | Middle | 939 | 350 | 7359.0556 | 4264.5278 | 55 | 15.2778 | -0.15278 | 1 | 1 | 0.011 | 142.5491 | 91.876 | 0 | 234.4251 | 3.5815 | 3.5815 | 3488.9027 | 0.96914 | 3.5815 | 691.0536 | 0.19196 | 0.77718 | 154.1676 | 154.1676
|  | Middle | 940 | 351 | 7374.1667 | 4279.6389 | 54.4 | 15.1111 | -0.125 | 1 | 1 | 0.011 | 142.5491 | 89.8823 | 0 | 232.4314 | 3.5123 | 3.5123 | 3492.415 | 0.97012 | 3.5123 | 694.5659 | 0.19293 | 0.77718 | 150.8223 | 150.8223
|  | Middle | 941 | 352 | 7389.1944 | 4294.6667 | 54.1 | 15.0278 | -0.055556 | 1 | 1 | 0.011 | 142.5491 | 88.8937 | 0 | 231.4428 | 3.4781 | 3.4781 | 3495.8931 | 0.97108 | 3.4781 | 698.044 | 0.1939 | 0.77718 | 149.1634 | 149.1634
|  | Middle | 942 | 353 | 7404.1944 | 4309.6667 | 54 | 15 | -0.027778 | 1 | 1 | 0.011 | 142.5491 | 88.5654 | 0 | 231.1145 | 3.4667 | 3.4667 | 3499.3598 | 0.97204 | 3.4667 | 701.5107 | 0.19486 | 0.77718 | 148.6125 | 148.6125
|  | Middle | 943 | 354 | 7419.1667 | 4324.6389 | 53.9 | 14.9722 | -0.013889 | 1 | 1 | 0.011 | 142.5491 | 88.2377 | 0 | 230.7868 | 3.4554 | 3.4554 | 3502.8152 | 0.973 | 3.4554 | 704.9661 | 0.19582 | 0.77718 | 148.0626 | 148.0626
|  | Middle | 944 | 355 | 7434.1389 | 4339.6111 | 53.9 | 14.9722 | 0.013889 | 1 | 0 | 0.011 | 142.5491 | 88.2377 | 18.3472 | 249.134 | 3.7301 | 3.7301 | 3506.5453 | 0.97404 | 0 | 704.9661 | 0.19582 | 0.77822 | 148.0626 | 0
|  | Middle | 945 | 356 | 7449.1389 | 4354.6111 | 54 | 15 | 0.041667 | 1 | 0 | 0.011 | 142.5491 | 88.5654 | 55.0417 | 286.1562 | 4.2923 | 4.2923 | 3510.8376 | 0.97523 | 0 | 704.9661 | 0.19582 | 0.77941 | 148.6125 | 0
|  | Middle | 946 | 357 | 7464.1944 | 4369.6667 | 54.2 | 15.0556 | 0.13889 | 1 | 0 | 0.011 | 142.5491 | 89.2227 | 183.4722 | 415.244 | 6.2517 | 6.2517 | 3517.0894 | 0.97697 | 0 | 704.9661 | 0.19582 | 0.78115 | 149.7154 | 0
|  | Middle | 947 | 358 | 7479.4722 | 4384.9444 | 55 | 15.2778 | 0.22222 | 1 | 0 | 0.011 | 142.5491 | 91.876 | 293.5556 | 527.9806 | 8.0664 | 8.0664 | 3525.1557 | 0.97921 | 0 | 704.9661 | 0.19582 | 0.78339 | 154.1676 | 0
|  | Middle | 948 | 359 | 7494.9722 | 4400.4444 | 55.8 | 15.5 | 0.16667 | 1 | 0 | 0.011 | 142.5491 | 94.5682 | 220.1667 | 457.2839 | 7.0879 | 7.0879 | 3532.2436 | 0.98118 | 0 | 704.9661 | 0.19582 | 0.78535 | 158.6851 | 0
|  | Middle | 949 | 360 | 7510.5833 | 4416.0556 | 56.2 | 15.6111 | 0.041667 | 1 | 0 | 0.011 | 142.5491 | 95.9288 | 55.0417 | 293.5196 | 4.5822 | 4.5822 | 3536.8258 | 0.98245 | 0 | 704.9661 | 0.19582 | 0.78663 | 160.9683 | 0
|  | Middle | 950 | 361 | 7526.1667 | 4431.6389 | 56.1 | 15.5833 | -0.15278 | 1 | 1 | 0.011 | 142.5491 | 95.5878 | 0 | 238.1369 | 3.711 | 3.711 | 3540.5368 | 0.98348 | 3.711 | 708.6771 | 0.19685 | 0.78663 | 160.396 | 160.396
|  | Middle | 951 | 362 | 7541.4722 | 4446.9444 | 55.1 | 15.3056 | -0.47222 | 1 | 1 | 0.011 | 142.5491 | 92.2104 | 0 | 234.7595 | 3.5931 | 3.5931 | 3544.1299 | 0.98448 | 3.5931 | 712.2702 | 0.19785 | 0.78663 | 154.7288 | 154.7288
|  | Middle | 952 | 363 | 7556.1111 | 4461.5833 | 52.7 | 14.6389 | -0.93056 | 1 | 1 | 0.011 | 142.5491 | 84.3525 | 0 | 226.9016 | 3.3216 | 3.3216 | 3547.4515 | 0.9854 | 3.3216 | 715.5918 | 0.19878 | 0.78663 | 141.5432 | 141.5432
|  | Middle | 953 | 364 | 7569.5556 | 4475.0278 | 48.4 | 13.4444 | -1.3333 | 1 | 1 | 0.011 | 142.5491 | 71.1488 | 0 | 213.6979 | 2.873 | 2.873 | 3550.3245 | 0.9862 | 2.873 | 718.4648 | 0.19957 | 0.78663 | 119.3874 | 119.3874
|  | Middle | 954 | 365 | 7581.5278 | 4487 | 43.1 | 11.9722 | -1.4722 | 1 | 1 | 0.011 | 142.5491 | 56.4197 | 0 | 198.9689 | 2.3821 | 2.3821 | 3552.7066 | 0.98686 | 2.3821 | 720.8469 | 0.20024 | 0.78663 | 94.6722 | 94.6722
|  | Middle | 955 | 366 | 7592.0278 | 4497.5 | 37.8 | 10.5 | -1.4722 | 1 | 1 | 0.011 | 142.5491 | 43.397 | 0 | 185.9462 | 1.9524 | 1.9524 | 3554.6591 | 0.98741 | 1.9524 | 722.7994 | 0.20078 | 0.78663 | 72.8201 | 72.8201
|  | Middle | 956 | 367 | 7601.0556 | 4506.5278 | 32.5 | 9.0278 | -1.4722 | 1 | 1 | 0.011 | 142.5491 | 32.0807 | 0 | 174.6298 | 1.5765 | 1.5765 | 3556.2356 | 0.98784 | 1.5765 | 724.3759 | 0.20122 | 0.78663 | 53.8313 | 53.8313
|  | Middle | 957 | 368 | 7608.6111 | 4514.0833 | 27.2 | 7.5556 | -1.0278 | 1 | 1 | 0.011 | 142.5491 | 22.4706 | 0 | 165.0197 | 1.2468 | 1.2468 | 3557.4824 | 0.98819 | 1.2468 | 725.6227 | 0.20156 | 0.78663 | 37.7056 | 37.7056
|  | Middle | 958 | 369 | 7615.5833 | 4521.0556 | 25.1 | 6.9722 | -0.16667 | 1 | 1 | 0.011 | 142.5491 | 19.1348 | 0 | 161.6839 | 1.1273 | 1.1273 | 3558.6097 | 0.9885 | 1.1273 | 726.75 | 0.20187 | 0.78663 | 32.1081 | 32.1081
|  | Middle | 959 | 370 | 7622.8056 | 4528.2778 | 26 | 7.2222 | 0.58333 | 1 | 0 | 0.011 | 142.5491 | 20.5316 | 770.5833 | 933.6641 | 6.7431 | 6.7431 | 3565.3528 | 0.99038 | 0 | 726.75 | 0.20187 | 0.7885 | 34.452 | 0
|  | Middle | 960 | 371 | 7630.9444 | 4536.4167 | 29.3 | 8.1389 | 1.1944 | 1 | 0 | 0.011 | 142.5491 | 26.0742 | 1577.8611 | 1746.4845 | 14.2144 | 14.2144 | 3579.5673 | 0.99432 | 0 | 726.75 | 0.20187 | 0.79245 | 43.7525 | 0
|  | Middle | 961 | 372 | 7640.5556 | 4546.0278 | 34.6 | 9.6111 | 1.5417 | 1 | 0 | 0.011 | 142.5491 | 36.3604 | 2036.5417 | 2215.4512 | 21.2929 | 21.2929 | 3600.8602 | 1.0002 | 0 | 726.75 | 0.20187 | 0.79836 | 61.0127 | 0
|  | Middle | 962 | 373 | 7651.7778 | 4557.25 | 40.4 | 11.2222 | 1.4861 | 1 | 0 | 0.011 | 142.5491 | 49.5723 | 1963.1528 | 2155.2742 | 24.187 | 24.187 | 3625.0472 | 1.007 | 0 | 726.75 | 0.20187 | 0.80508 | 83.1822 | 0
|  | Middle | 963 | 374 | 7664.3611 | 4569.8333 | 45.3 | 12.5833 | 1.1944 | 1 | 0 | 0.011 | 142.5491 | 62.3265 | 1577.8611 | 1782.7368 | 22.4328 | 22.4328 | 3647.48 | 1.0132 | 0 | 726.75 | 0.20187 | 0.81131 | 104.5838 | 0
|  | Middle | 964 | 375 | 7677.9722 | 4583.4444 | 49 | 13.6111 | 0.80556 | 1 | 0 | 0.011 | 142.5491 | 72.9237 | 1064.1389 | 1279.6117 | 17.4169 | 17.4169 | 3664.8969 | 1.018 | 0 | 726.75 | 0.20187 | 0.81615 | 122.3658 | 0
|  | Middle | 965 | 376 | 7692.1667 | 4597.6389 | 51.1 | 14.1944 | 0.43056 | 1 | 0 | 0.011 | 142.5491 | 79.3083 | 568.7639 | 790.6212 | 11.2224 | 11.2224 | 3676.1193 | 1.0211 | 0 | 726.75 | 0.20187 | 0.81927 | 133.079 | 0
|  | Middle | 966 | 377 | 7706.6389 | 4612.1111 | 52.1 | 14.4722 | 0.15278 | 1 | 0 | 0.011 | 142.5491 | 82.4427 | 201.8194 | 426.8112 | 6.1769 | 6.1769 | 3682.2962 | 1.0229 | 0 | 726.75 | 0.20187 | 0.82099 | 138.3386 | 0
|  | Middle | 967 | 378 | 7721.1389 | 4626.6111 | 52.2 | 14.5 | 0 | 1 | 0 | 0.011 | 142.5491 | 82.7594 | 0 | 225.3086 | 3.267 | 3.267 | 3685.5632 | 1.0238 | 0 | 726.75 | 0.20187 | 0.82189 | 138.8701 | 0
|  | Middle | 968 | 379 | 7735.6111 | 4641.0833 | 52.1 | 14.4722 | -0.069444 | 1 | 1 | 0.011 | 142.5491 | 82.4427 | 0 | 224.9918 | 3.2561 | 3.2561 | 3688.8193 | 1.0247 | 3.2561 | 730.0061 | 0.20278 | 0.82189 | 138.3386 | 138.3386
|  | Middle | 969 | 380 | 7749.9722 | 4655.4444 | 51.7 | 14.3611 | -0.16667 | 1 | 1 | 0.011 | 142.5491 | 81.1816 | 0 | 223.7307 | 3.213 | 3.213 | 3692.0324 | 1.0256 | 3.213 | 733.2191 | 0.20367 | 0.82189 | 136.2225 | 136.2225
|  | Middle | 970 | 381 | 7764.1111 | 4669.5833 | 50.9 | 14.1389 | -0.34722 | 1 | 1 | 0.011 | 142.5491 | 78.6887 | 0 | 221.2378 | 3.1281 | 3.1281 | 3695.1604 | 1.0264 | 3.1281 | 736.3472 | 0.20454 | 0.82189 | 132.0394 | 132.0394
|  | Middle | 971 | 382 | 7777.7778 | 4683.25 | 49.2 | 13.6667 | -0.69444 | 1 | 1 | 0.011 | 142.5491 | 73.5202 | 0 | 216.0693 | 2.9529 | 2.9529 | 3698.1134 | 1.0273 | 2.9529 | 739.3002 | 0.20536 | 0.82189 | 123.3667 | 123.3667
|  | Middle | 972 | 383 | 7790.5278 | 4696 | 45.9 | 12.75 | -1.1944 | 1 | 1 | 0.011 | 142.5491 | 63.9885 | 0 | 206.5376 | 2.6334 | 2.6334 | 3700.7467 | 1.028 | 2.6334 | 741.9335 | 0.20609 | 0.82189 | 107.3725 | 107.3725
|  | Middle | 973 | 384 | 7801.8056 | 4707.2778 | 40.6 | 11.2778 | -1.4722 | 1 | 1 | 0.011 | 142.5491 | 50.0644 | 0 | 192.6135 | 2.1723 | 2.1723 | 3702.919 | 1.0286 | 2.1723 | 744.1058 | 0.2067 | 0.82189 | 84.0079 | 84.0079
|  | Middle | 974 | 385 | 7811.6111 | 4717.0833 | 35.3 | 9.8056 | -1.4722 | 1 | 1 | 0.011 | 142.5491 | 37.8465 | 0 | 180.3956 | 1.7689 | 1.7689 | 3704.6878 | 1.0291 | 1.7689 | 745.8746 | 0.20719 | 0.82189 | 63.5064 | 63.5064
|  | Middle | 975 | 386 | 7819.9444 | 4725.4167 | 30 | 8.3333 | -1.4722 | 1 | 1 | 0.011 | 142.5491 | 27.335 | 0 | 169.8841 | 1.4157 | 1.4157 | 3706.1035 | 1.0295 | 1.4157 | 747.2903 | 0.20758 | 0.82189 | 45.8681 | 45.8681
|  | Middle | 976 | 387 | 7826.8056 | 4732.2778 | 24.7 | 6.8611 | -1.4861 | 1 | 1 | 0.011 | 142.5491 | 18.5298 | 0 | 161.0789 | 1.1052 | 1.1052 | 3707.2087 | 1.0298 | 1.1052 | 748.3955 | 0.20789 | 0.82189 | 31.0929 | 31.0929
|  | Middle | 977 | 388 | 7832.1667 | 4737.6389 | 19.3 | 5.3611 | -1.2083 | 1 | 1 | 0.011 | 142.5491 | 11.3133 | 0 | 153.8625 | 0.82487 | 0.82487 | 3708.0336 | 1.03 | 0.82487 | 749.2204 | 0.20812 | 0.82189 | 18.9838 | 18.9838
|  | Middle | 978 | 389 | 7836.6111 | 4742.0833 | 16 | 4.4444 | -0.84722 | 1 | 1 | 0.011 | 142.5491 | 7.7753 | 0 | 150.3244 | 0.66811 | 0.66811 | 3708.7017 | 1.0302 | 0.66811 | 749.8885 | 0.2083 | 0.82189 | 13.0469 | 13.0469
|  | Middle | 979 | 390 | 7840.2778 | 4745.75 | 13.2 | 3.6667 | -0.73611 | 1 | 1 | 0.011 | 142.5491 | 5.2921 | 0 | 147.8412 | 0.54208 | 0.54208 | 3709.2438 | 1.0303 | 0.54208 | 750.4306 | 0.20845 | 0.82189 | 8.8801 | 8.8801
|  | Middle | 980 | 391 | 7843.25 | 4748.7222 | 10.7 | 2.9722 | -0.61111 | 1 | 1 | 0.011 | 142.5491 | 3.4773 | 0 | 146.0264 | 0.43402 | 0.43402 | 3709.6778 | 1.0305 | 0.43402 | 750.8646 | 0.20857 | 0.82189 | 5.8349 | 5.8349
|  | Middle | 981 | 392 | 7845.6944 | 4751.1667 | 8.8 | 2.4444 | -0.48611 | 1 | 1 | 0.011 | 142.5491 | 2.352 | 0 | 144.9011 | 0.3542 | 0.3542 | 3710.032 | 1.0306 | 0.3542 | 751.2188 | 0.20867 | 0.82189 | 3.9467 | 3.9467
|  | Middle | 982 | 393 | 7847.6944 | 4753.1667 | 7.2 | 2 | -0.45833 | 1 | 1 | 0.011 | 142.5491 | 1.5745 | 0 | 144.1236 | 0.28825 | 0.28825 | 3710.3203 | 1.0306 | 0.28825 | 751.5071 | 0.20875 | 0.82189 | 2.642 | 2.642
|  | Middle | 983 | 394 | 7849.2222 | 4754.6944 | 5.5 | 1.5278 | -0.55556 | 1 | 1 | 0.011 | 142.5491 | 0.91876 | 0 | 143.4679 | 0.21919 | 0.21919 | 3710.5395 | 1.0307 | 0.21919 | 751.7262 | 0.20881 | 0.82189 | 1.5417 | 1.5417
|  | Middle | 984 | 395 | 7850.1111 | 4755.5833 | 3.2 | 0.88889 | -0.61111 | 1 | 1 | 0.011 | 142.5491 | 0.31101 | 0 | 142.8601 | 0.12699 | 0.12699 | 3710.6664 | 1.0307 | 0.12699 | 751.8532 | 0.20885 | 0.82189 | 0.52188 | 0.52188
|  | Middle | 985 | 396 | 7850.4167 | 4755.8889 | 1.1 | 0.30556 | -0.44444 | 1 | 1 | 0.011 | 142.5491 | 0.03675 | 0 | 142.5859 | 0.043568 | 0.043568 | 3710.71 | 1.0308 | 0.043568 | 751.8968 | 0.20886 | 0.82189 | 0.061667 | 0.061667
|  | Middle | 986 | 397 | 7850.4167 | 4755.8889 | 0 | 0 | -0.15278 | 0 | 1 | 0.011 | 0 | 0 | 0 | 0 | 0 | 0 | 3710.71 | 1.0308 | 0 | 751.8968 | 0.20886 | 0.82189 | 0 | 0
|  | Middle | 987 | 398 | 7850.4167 | 4755.8889 | 0 | 0 | 0 | 0 | 0 | 0.011 | 0 | 0 | 0 | 0 | 0 | 0 | 3710.71 | 1.0308 | 0 | 751.8968 | 0.20886 | 0.82189 | 0 | 0
|  | Middle | 988 | 399 | 7850.4167 | 4755.8889 | 0 | 0 | 0 | 0 | 0 | 0.011 | 0 | 0 | 0 | 0 | 0 | 0 | 3710.71 | 1.0308 | 0 | 751.8968 | 0.20886 | 0.82189 | 0 | 0
|  | Middle | 989 | 400 | 7850.4167 | 4755.8889 | 0 | 0 | 0 | 0 | 0 | 0.011 | 0 | 0 | 0 | 0 | 0 | 0 | 3710.71 | 1.0308 | 0 | 751.8968 | 0.20886 | 0.82189 | 0 | 0
|  | Middle | 990 | 401 | 7850.4167 | 4755.8889 | 0 | 0 | 0 | 0 | 0 | 0.011 | 0 | 0 | 0 | 0 | 0 | 0 | 3710.71 | 1.0308 | 0 | 751.8968 | 0.20886 | 0.82189 | 0 | 0
|  | Middle | 991 | 402 | 7850.4167 | 4755.8889 | 0 | 0 | 0 | 0 | 0 | 0.011 | 0 | 0 | 0 | 0 | 0 | 0 | 3710.71 | 1.0308 | 0 | 751.8968 | 0.20886 | 0.82189 | 0 | 0
|  | Middle | 992 | 403 | 7850.4167 | 4755.8889 | 0 | 0 | 0 | 0 | 0 | 0.011 | 0 | 0 | 0 | 0 | 0 | 0 | 3710.71 | 1.0308 | 0 | 751.8968 | 0.20886 | 0.82189 | 0 | 0
|  | Middle | 993 | 404 | 7850.4167 | 4755.8889 | 0 | 0 | 0 | 0 | 0 | 0.011 | 0 | 0 | 0 | 0 | 0 | 0 | 3710.71 | 1.0308 | 0 | 751.8968 | 0.20886 | 0.82189 | 0 | 0
|  | Middle | 994 | 405 | 7850.4167 | 4755.8889 | 0 | 0 | 0 | 0 | 0 | 0.011 | 0 | 0 | 0 | 0 | 0 | 0 | 3710.71 | 1.0308 | 0 | 751.8968 | 0.20886 | 0.82189 | 0 | 0
|  | Middle | 995 | 406 | 7850.4167 | 4755.8889 | 0 | 0 | 0 | 0 | 0 | 0.011 | 0 | 0 | 0 | 0 | 0 | 0 | 3710.71 | 1.0308 | 0 | 751.8968 | 0.20886 | 0.82189 | 0 | 0
|  | Middle | 996 | 407 | 7850.4167 | 4755.8889 | 0 | 0 | 0 | 0 | 0 | 0.011 | 0 | 0 | 0 | 0 | 0 | 0 | 3710.71 | 1.0308 | 0 | 751.8968 | 0.20886 | 0.82189 | 0 | 0
|  | Middle | 997 | 408 | 7850.4167 | 4755.8889 | 0 | 0 | 0 | 0 | 0 | 0.011 | 0 | 0 | 0 | 0 | 0 | 0 | 3710.71 | 1.0308 | 0 | 751.8968 | 0.20886 | 0.82189 | 0 | 0
|  | Middle | 998 | 409 | 7850.4167 | 4755.8889 | 0 | 0 | 0 | 0 | 0 | 0.011 | 0 | 0 | 0 | 0 | 0 | 0 | 3710.71 | 1.0308 | 0 | 751.8968 | 0.20886 | 0.82189 | 0 | 0
|  | Middle | 999 | 410 | 7850.4167 | 4755.8889 | 0 | 0 | 0 | 0 | 0 | 0.011 | 0 | 0 | 0 | 0 | 0 | 0 | 3710.71 | 1.0308 | 0 | 751.8968 | 0.20886 | 0.82189 | 0 | 0
|  | Middle | 1000 | 411 | 7850.4167 | 4755.8889 | 0 | 0 | 0 | 0 | 0 | 0.011 | 0 | 0 | 0 | 0 | 0 | 0 | 3710.71 | 1.0308 | 0 | 751.8968 | 0.20886 | 0.82189 | 0 | 0
|  | Middle | 1001 | 412 | 7850.4167 | 4755.8889 | 0 | 0 | 0 | 0 | 0 | 0.011 | 0 | 0 | 0 | 0 | 0 | 0 | 3710.71 | 1.0308 | 0 | 751.8968 | 0.20886 | 0.82189 | 0 | 0
|  | Middle | 1002 | 413 | 7850.4167 | 4755.8889 | 0 | 0 | 0 | 0 | 0 | 0.011 | 0 | 0 | 0 | 0 | 0 | 0 | 3710.71 | 1.0308 | 0 | 751.8968 | 0.20886 | 0.82189 | 0 | 0
|  | Middle | 1003 | 414 | 7850.4167 | 4755.8889 | 0 | 0 | 0 | 0 | 0 | 0.011 | 0 | 0 | 0 | 0 | 0 | 0 | 3710.71 | 1.0308 | 0 | 751.8968 | 0.20886 | 0.82189 | 0 | 0
|  | Middle | 1004 | 415 | 7850.4167 | 4755.8889 | 0 | 0 | 0 | 0 | 0 | 0.011 | 0 | 0 | 0 | 0 | 0 | 0 | 3710.71 | 1.0308 | 0 | 751.8968 | 0.20886 | 0.82189 | 0 | 0
|  | Middle | 1005 | 416 | 7850.4167 | 4755.8889 | 0 | 0 | 0 | 0 | 0 | 0.011 | 0 | 0 | 0 | 0 | 0 | 0 | 3710.71 | 1.0308 | 0 | 751.8968 | 0.20886 | 0.82189 | 0 | 0
|  | Middle | 1006 | 417 | 7850.4167 | 4755.8889 | 0 | 0 | 0 | 0 | 0 | 0.011 | 0 | 0 | 0 | 0 | 0 | 0 | 3710.71 | 1.0308 | 0 | 751.8968 | 0.20886 | 0.82189 | 0 | 0
|  | Middle | 1007 | 418 | 7850.4167 | 4755.8889 | 0 | 0 | 0 | 0 | 0 | 0.011 | 0 | 0 | 0 | 0 | 0 | 0 | 3710.71 | 1.0308 | 0 | 751.8968 | 0.20886 | 0.82189 | 0 | 0
|  | Middle | 1008 | 419 | 7850.4167 | 4755.8889 | 0 | 0 | 0 | 0 | 0 | 0.011 | 0 | 0 | 0 | 0 | 0 | 0 | 3710.71 | 1.0308 | 0 | 751.8968 | 0.20886 | 0.82189 | 0 | 0
|  | Middle | 1009 | 420 | 7850.4167 | 4755.8889 | 0 | 0 | 0 | 0 | 0 | 0.011 | 0 | 0 | 0 | 0 | 0 | 0 | 3710.71 | 1.0308 | 0 | 751.8968 | 0.20886 | 0.82189 | 0 | 0
|  | Middle | 1010 | 421 | 7850.4167 | 4755.8889 | 0 | 0 | 0 | 0 | 0 | 0.011 | 0 | 0 | 0 | 0 | 0 | 0 | 3710.71 | 1.0308 | 0 | 751.8968 | 0.20886 | 0.82189 | 0 | 0
|  | Middle | 1011 | 422 | 7850.4167 | 4755.8889 | 0 | 0 | 0 | 0 | 0 | 0.011 | 0 | 0 | 0 | 0 | 0 | 0 | 3710.71 | 1.0308 | 0 | 751.8968 | 0.20886 | 0.82189 | 0 | 0
|  | Middle | 1012 | 423 | 7850.4167 | 4755.8889 | 0 | 0 | 0 | 0 | 0 | 0.011 | 0 | 0 | 0 | 0 | 0 | 0 | 3710.71 | 1.0308 | 0 | 751.8968 | 0.20886 | 0.82189 | 0 | 0
|  | Middle | 1013 | 424 | 7850.4167 | 4755.8889 | 0 | 0 | 0 | 0 | 0 | 0.011 | 0 | 0 | 0 | 0 | 0 | 0 | 3710.71 | 1.0308 | 0 | 751.8968 | 0.20886 | 0.82189 | 0 | 0
|  | Middle | 1014 | 425 | 7850.4167 | 4755.8889 | 0 | 0 | 0 | 0 | 0 | 0.011 | 0 | 0 | 0 | 0 | 0 | 0 | 3710.71 | 1.0308 | 0 | 751.8968 | 0.20886 | 0.82189 | 0 | 0
|  | Middle | 1015 | 426 | 7850.4167 | 4755.8889 | 0 | 0 | 0 | 0 | 0 | 0.011 | 0 | 0 | 0 | 0 | 0 | 0 | 3710.71 | 1.0308 | 0 | 751.8968 | 0.20886 | 0.82189 | 0 | 0
|  | Middle | 1016 | 427 | 7850.4167 | 4755.8889 | 0 | 0 | 0 | 0 | 0 | 0.011 | 0 | 0 | 0 | 0 | 0 | 0 | 3710.71 | 1.0308 | 0 | 751.8968 | 0.20886 | 0.82189 | 0 | 0
|  | Middle | 1017 | 428 | 7850.4167 | 4755.8889 | 0 | 0 | 0 | 0 | 0 | 0.011 | 0 | 0 | 0 | 0 | 0 | 0 | 3710.71 | 1.0308 | 0 | 751.8968 | 0.20886 | 0.82189 | 0 | 0
|  | Middle | 1018 | 429 | 7850.4167 | 4755.8889 | 0 | 0 | 0 | 0 | 0 | 0.011 | 0 | 0 | 0 | 0 | 0 | 0 | 3710.71 | 1.0308 | 0 | 751.8968 | 0.20886 | 0.82189 | 0 | 0
|  | Middle | 1019 | 430 | 7850.4167 | 4755.8889 | 0 | 0 | 0 | 0 | 0 | 0.011 | 0 | 0 | 0 | 0 | 0 | 0 | 3710.71 | 1.0308 | 0 | 751.8968 | 0.20886 | 0.82189 | 0 | 0
|  | Middle | 1020 | 431 | 7850.4167 | 4755.8889 | 0 | 0 | 0 | 0 | 0 | 0.011 | 0 | 0 | 0 | 0 | 0 | 0 | 3710.71 | 1.0308 | 0 | 751.8968 | 0.20886 | 0.82189 | 0 | 0
|  | Middle | 1021 | 432 | 7850.4167 | 4755.8889 | 0 | 0 | 0 | 0 | 0 | 0.011 | 0 | 0 | 0 | 0 | 0 | 0 | 3710.71 | 1.0308 | 0 | 751.8968 | 0.20886 | 0.82189 | 0 | 0
|  | Middle | 1022 | 433 | 7850.4167 | 4755.8889 | 0 | 0 | 0 | 0 | 0 | 0.011 | 0 | 0 | 0 | 0 | 0 | 0 | 3710.71 | 1.0308 | 0 | 751.8968 | 0.20886 | 0.82189 | 0 | 0
|  | High | 1023 | 1 | 7850.4167 | 0 | 0 | 0 | 0 | 0 | 0 | 0.011 | 0 | 0 | 0 | 0 | 0 | 0 | 3710.71 | 1.0308 | 0 | 751.8968 | 0.20886 | 0.82189 | 0 | 0
|  | High | 1024 | 2 | 7850.4167 | 0 | 0 | 0 | 0 | 0 | 0 | 0.011 | 0 | 0 | 0 | 0 | 0 | 0 | 3710.71 | 1.0308 | 0 | 751.8968 | 0.20886 | 0.82189 | 0 | 0
|  | High | 1025 | 3 | 7850.4167 | 0 | 0 | 0 | 0 | 0 | 0 | 0.011 | 0 | 0 | 0 | 0 | 0 | 0 | 3710.71 | 1.0308 | 0 | 751.8968 | 0.20886 | 0.82189 | 0 | 0
|  | High | 1026 | 4 | 7850.4167 | 0 | 0 | 0 | 0.11111 | 0 | 0 | 0.011 | 0 | 0 | 146.7778 | 146.7778 | 0 | 0 | 3710.71 | 1.0308 | 0 | 751.8968 | 0.20886 | 0.82189 | 0 | 0
|  | High | 1027 | 5 | 7850.6389 | 0.22222 | 0.8 | 0.22222 | 0.5 | 1 | 0 | 0.011 | 142.5491 | 0.019438 | 660.5 | 803.0685 | 0.17846 | 0.17846 | 3710.8885 | 1.0308 | 0 | 751.8968 | 0.20886 | 0.82194 | 0.032617 | 0
|  | High | 1028 | 6 | 7851.6389 | 1.2222 | 3.6 | 1 | 1.0833 | 1 | 0 | 0.011 | 142.5491 | 0.39362 | 1431.0833 | 1574.0261 | 1.574 | 1.574 | 3712.4625 | 1.0312 | 0 | 751.8968 | 0.20886 | 0.82238 | 0.6605 | 0
|  | High | 1029 | 7 | 7854.0278 | 3.6111 | 8.6 | 2.3889 | 1.5278 | 1 | 0 | 0.011 | 142.5491 | 2.2463 | 2018.1944 | 2162.9899 | 5.1671 | 5.1671 | 3717.6296 | 1.0327 | 0 | 751.8968 | 0.20886 | 0.82381 | 3.7693 | 0
|  | High | 1030 | 8 | 7858.0833 | 7.6667 | 14.6 | 4.0556 | 1.5833 | 1 | 0 | 0.011 | 142.5491 | 6.4741 | 2091.5833 | 2240.6066 | 9.0869 | 9.0869 | 3726.7165 | 1.0352 | 0 | 751.8968 | 0.20886 | 0.82634 | 10.8636 | 0
|  | High | 1031 | 9 | 7863.6389 | 13.2222 | 20 | 5.5556 | 1.3611 | 1 | 0 | 0.011 | 142.5491 | 12.1489 | 1798.0278 | 1952.7258 | 10.8485 | 10.8485 | 3737.565 | 1.0382 | 0 | 751.8968 | 0.20886 | 0.82935 | 20.3858 | 0
|  | High | 1032 | 10 | 7870.4167 | 20 | 24.4 | 6.7778 | 1.1389 | 1 | 0 | 0.011 | 142.5491 | 18.0824 | 1504.4722 | 1665.1037 | 11.2857 | 11.2857 | 3748.8507 | 1.0413 | 0 | 751.8968 | 0.20886 | 0.83249 | 30.3422 | 0
|  | High | 1033 | 11 | 7878.25 | 27.8333 | 28.2 | 7.8333 | 1.0139 | 1 | 0 | 0.011 | 142.5491 | 24.1532 | 1339.3472 | 1506.0495 | 11.7974 | 11.7974 | 3760.6481 | 1.0446 | 0 | 751.8968 | 0.20886 | 0.83576 | 40.529 | 0
|  | High | 1034 | 12 | 7887.0556 | 36.6389 | 31.7 | 8.8056 | 0.94444 | 1 | 0 | 0.011 | 142.5491 | 30.5207 | 1247.6111 | 1420.681 | 12.5099 | 12.5099 | 3773.158 | 1.0481 | 0 | 751.8968 | 0.20886 | 0.83924 | 51.2137 | 0
|  | High | 1035 | 13 | 7896.7778 | 46.3611 | 35 | 9.7222 | 0.81944 | 1 | 0 | 0.011 | 142.5491 | 37.206 | 1082.4861 | 1262.2412 | 12.2718 | 12.2718 | 3785.4298 | 1.0515 | 0 | 751.8968 | 0.20886 | 0.84265 | 62.4315 | 0
|  | High | 1036 | 14 | 7907.2222 | 56.8056 | 37.6 | 10.4444 | 0.65278 | 1 | 0 | 0.011 | 142.5491 | 42.939 | 862.3194 | 1047.8076 | 10.9438 | 10.9438 | 3796.3735 | 1.0545 | 0 | 751.8968 | 0.20886 | 0.84569 | 72.0516 | 0
|  | High | 1037 | 15 | 7918.25 | 67.8333 | 39.7 | 11.0278 | 0.54167 | 1 | 0 | 0.011 | 142.5491 | 47.8694 | 715.5417 | 905.9601 | 9.9907 | 9.9907 | 3806.3643 | 1.0573 | 0 | 751.8968 | 0.20886 | 0.84846 | 80.3246 | 0
|  | High | 1038 | 16 | 7929.7778 | 79.3611 | 41.5 | 11.5278 | 0.54167 | 1 | 0 | 0.011 | 142.5491 | 52.3086 | 715.5417 | 910.3993 | 10.4949 | 10.4949 | 3816.8592 | 1.0602 | 0 | 751.8968 | 0.20886 | 0.85138 | 87.7736 | 0
|  | High | 1039 | 17 | 7941.8889 | 91.4722 | 43.6 | 12.1111 | 0.625 | 1 | 0 | 0.011 | 142.5491 | 57.7364 | 825.625 | 1025.9105 | 12.4249 | 12.4249 | 3829.2841 | 1.0637 | 0 | 751.8968 | 0.20886 | 0.85483 | 96.8815 | 0
|  | High | 1040 | 18 | 7954.6667 | 104.25 | 46 | 12.7778 | 0.66667 | 1 | 0 | 0.011 | 142.5491 | 64.2676 | 880.6667 | 1087.4834 | 13.8956 | 13.8956 | 3843.1797 | 1.0675 | 0 | 751.8968 | 0.20886 | 0.85869 | 107.8409 | 0
|  | High | 1041 | 19 | 7968.1111 | 117.6944 | 48.4 | 13.4444 | 0.625 | 1 | 0 | 0.011 | 142.5491 | 71.1488 | 825.625 | 1039.3229 | 13.9731 | 13.9731 | 3857.1528 | 1.0714 | 0 | 751.8968 | 0.20886 | 0.86257 | 119.3874 | 0
|  | High | 1042 | 20 | 7982.1389 | 131.7222 | 50.5 | 14.0278 | 0.48611 | 1 | 0 | 0.011 | 142.5491 | 77.4568 | 642.1528 | 862.1586 | 12.0942 | 12.0942 | 3869.247 | 1.0748 | 0 | 751.8968 | 0.20886 | 0.86593 | 129.9722 | 0
|  | High | 1043 | 21 | 7996.5556 | 146.1389 | 51.9 | 14.4167 | 0.29167 | 1 | 0 | 0.011 | 142.5491 | 81.8109 | 385.2917 | 609.6517 | 8.7891 | 8.7891 | 3878.0361 | 1.0772 | 0 | 751.8968 | 0.20886 | 0.86837 | 137.2785 | 0
|  | High | 1044 | 22 | 8011.1667 | 160.75 | 52.6 | 14.6111 | 0.125 | 1 | 0 | 0.011 | 142.5491 | 84.0326 | 165.125 | 391.7068 | 5.7233 | 5.7233 | 3883.7594 | 1.0788 | 0 | 751.8968 | 0.20886 | 0.86996 | 141.0066 | 0
|  | High | 1045 | 23 | 8025.8333 | 175.4167 | 52.8 | 14.6667 | 0.041667 | 1 | 0 | 0.011 | 142.5491 | 84.6729 | 55.0417 | 282.2637 | 4.1399 | 4.1399 | 3887.8993 | 1.08 | 0 | 751.8968 | 0.20886 | 0.87111 | 142.0809 | 0
|  | High | 1046 | 24 | 8040.5278 | 190.1111 | 52.9 | 14.6944 | 0.041667 | 1 | 0 | 0.011 | 142.5491 | 84.9939 | 55.0417 | 282.5847 | 4.1524 | 4.1524 | 3892.0517 | 1.0811 | 0 | 751.8968 | 0.20886 | 0.87227 | 142.6196 | 0
|  | High | 1047 | 25 | 8055.2778 | 204.8611 | 53.1 | 14.75 | 0.055556 | 1 | 0 | 0.011 | 142.5491 | 85.6378 | 73.3889 | 301.5758 | 4.4482 | 4.4482 | 3896.4999 | 1.0824 | 0 | 751.8968 | 0.20886 | 0.8735 | 143.7 | 0
|  | High | 1048 | 26 | 8070.0833 | 219.6667 | 53.3 | 14.8056 | 0 | 1 | 0 | 0.011 | 142.5491 | 86.2841 | 0 | 228.8333 | 3.388 | 3.388 | 3899.8879 | 1.0833 | 0 | 751.8968 | 0.20886 | 0.87444 | 144.7846 | 0
|  | High | 1049 | 27 | 8084.8333 | 234.4167 | 53.1 | 14.75 | -0.13889 | 1 | 1 | 0.011 | 142.5491 | 85.6378 | 0 | 228.1869 | 3.3658 | 3.3658 | 3903.2537 | 1.0842 | 3.3658 | 755.2626 | 0.2098 | 0.87444 | 143.7 | 143.7
|  | High | 1050 | 28 | 8099.3611 | 248.9444 | 52.3 | 14.5278 | -0.33333 | 1 | 1 | 0.011 | 142.5491 | 83.0768 | 0 | 225.6259 | 3.2778 | 3.2778 | 3906.5315 | 1.0851 | 3.2778 | 758.5404 | 0.21071 | 0.87444 | 139.4027 | 139.4027
|  | High | 1051 | 29 | 8113.4444 | 263.0278 | 50.7 | 14.0833 | -0.48611 | 1 | 1 | 0.011 | 142.5491 | 78.0715 | 0 | 220.6206 | 3.1071 | 3.1071 | 3909.6386 | 1.086 | 3.1071 | 761.6475 | 0.21157 | 0.87444 | 131.0038 | 131.0038
|  | High | 1052 | 30 | 8127 | 276.5833 | 48.8 | 13.5556 | -0.58333 | 1 | 1 | 0.011 | 142.5491 | 72.3296 | 0 | 214.8787 | 2.9128 | 2.9128 | 3912.5514 | 1.0868 | 2.9128 | 764.5603 | 0.21238 | 0.87444 | 121.3689 | 121.3689
|  | High | 1053 | 31 | 8139.9167 | 289.5 | 46.5 | 12.9167 | -0.69444 | 1 | 1 | 0.011 | 142.5491 | 65.6723 | 0 | 208.2214 | 2.6895 | 2.6895 | 3915.2409 | 1.0876 | 2.6895 | 767.2498 | 0.21312 | 0.87444 | 110.198 | 110.198
|  | High | 1054 | 32 | 8152.0833 | 301.6667 | 43.8 | 12.1667 | -0.86111 | 1 | 1 | 0.011 | 142.5491 | 58.2673 | 0 | 200.8164 | 2.4433 | 2.4433 | 3917.6842 | 1.0882 | 2.4433 | 769.6931 | 0.2138 | 0.87444 | 97.7723 | 97.7723
|  | High | 1055 | 33 | 8163.2778 | 312.8611 | 40.3 | 11.1944 | -1.0833 | 1 | 1 | 0.011 | 142.5491 | 49.3272 | 0 | 191.8763 | 2.1479 | 2.1479 | 3919.8322 | 1.0888 | 2.1479 | 771.841 | 0.2144 | 0.87444 | 82.7709 | 82.7709
|  | High | 1056 | 34 | 8173.2778 | 322.8611 | 36 | 10 | -1.3333 | 1 | 1 | 0.011 | 142.5491 | 39.3624 | 0 | 181.9115 | 1.8191 | 1.8191 | 3921.6513 | 1.0893 | 1.8191 | 773.6601 | 0.21491 | 0.87444 | 66.05 | 66.05
|  | High | 1057 | 35 | 8181.8056 | 331.3889 | 30.7 | 8.5278 | -1.4722 | 1 | 1 | 0.011 | 142.5491 | 28.6255 | 0 | 171.1746 | 1.4597 | 1.4597 | 3923.111 | 1.0898 | 1.4597 | 775.1199 | 0.21531 | 0.87444 | 48.0335 | 48.0335
|  | High | 1058 | 36 | 8188.8611 | 338.4444 | 25.4 | 7.0556 | -1.3472 | 1 | 1 | 0.011 | 142.5491 | 19.5949 | 0 | 162.1441 | 1.144 | 1.144 | 3924.255 | 1.0901 | 1.144 | 776.2639 | 0.21563 | 0.87444 | 32.8803 | 32.8803
|  | High | 1059 | 37 | 8194.6944 | 344.2778 | 21 | 5.8333 | -1.2083 | 1 | 1 | 0.011 | 142.5491 | 13.3941 | 0 | 155.9433 | 0.90967 | 0.90967 | 3925.1647 | 1.0903 | 0.90967 | 777.1736 | 0.21588 | 0.87444 | 22.4753 | 22.4753
|  | High | 1060 | 38 | 8199.3333 | 348.9167 | 16.7 | 4.6389 | -1.0556 | 1 | 1 | 0.011 | 142.5491 | 8.4705 | 0 | 151.0196 | 0.70056 | 0.70056 | 3925.8653 | 1.0905 | 0.70056 | 777.8741 | 0.21608 | 0.87444 | 14.2135 | 14.2135
|  | High | 1061 | 39 | 8203.0556 | 352.6389 | 13.4 | 3.7222 | -0.65278 | 1 | 1 | 0.011 | 142.5491 | 5.4536 | 0 | 148.0027 | 0.5509 | 0.5509 | 3926.4162 | 1.0907 | 0.5509 | 778.425 | 0.21623 | 0.87444 | 9.1512 | 9.1512
|  | High | 1062 | 40 | 8206.3889 | 355.9722 | 12 | 3.3333 | -0.18056 | 1 | 1 | 0.011 | 142.5491 | 4.3736 | 0 | 146.9227 | 0.48974 | 0.48974 | 3926.9059 | 1.0908 | 0.48974 | 778.9148 | 0.21637 | 0.87444 | 7.3389 | 7.3389
|  | High | 1063 | 41 | 8209.75 | 359.3333 | 12.1 | 3.3611 | 0.11111 | 1 | 0 | 0.011 | 142.5491 | 4.4468 | 146.7778 | 293.7737 | 0.98741 | 0.98741 | 3927.8933 | 1.0911 | 0 | 778.9148 | 0.21637 | 0.87472 | 7.4617 | 0
|  | High | 1064 | 42 | 8213.3056 | 362.8889 | 12.8 | 3.5556 | 0.48611 | 1 | 0 | 0.011 | 142.5491 | 4.9762 | 642.1528 | 789.6781 | 2.8077 | 2.8077 | 3930.701 | 1.0919 | 0 | 778.9148 | 0.21637 | 0.8755 | 8.35 | 0
|  | High | 1065 | 43 | 8217.6389 | 367.2222 | 15.6 | 4.3333 | 0.98611 | 1 | 0 | 0.011 | 142.5491 | 7.3914 | 1302.6528 | 1452.5933 | 6.2946 | 6.2946 | 3936.9956 | 1.0936 | 0 | 778.9148 | 0.21637 | 0.87724 | 12.4027 | 0
|  | High | 1066 | 44 | 8223.1667 | 372.75 | 19.9 | 5.5278 | 1.0833 | 1 | 0 | 0.011 | 142.5491 | 12.0277 | 1431.0833 | 1585.6601 | 8.7652 | 8.7652 | 3945.7608 | 1.096 | 0 | 778.9148 | 0.21637 | 0.87968 | 20.1825 | 0
|  | High | 1067 | 45 | 8229.6667 | 379.25 | 23.4 | 6.5 | 0.65278 | 1 | 0 | 0.011 | 142.5491 | 16.6306 | 862.3194 | 1021.4992 | 6.6397 | 6.6397 | 3952.4005 | 1.0979 | 0 | 778.9148 | 0.21637 | 0.88152 | 27.9061 | 0
|  | High | 1068 | 46 | 8236.5 | 386.0833 | 24.6 | 6.8333 | 0.25 | 1 | 0 | 0.011 | 142.5491 | 18.3801 | 330.25 | 491.1792 | 3.3564 | 3.3564 | 3955.7569 | 1.0988 | 0 | 778.9148 | 0.21637 | 0.88246 | 30.8417 | 0
|  | High | 1069 | 47 | 8243.5 | 393.0833 | 25.2 | 7 | 0.25 | 1 | 0 | 0.011 | 142.5491 | 19.2876 | 330.25 | 492.0867 | 3.4446 | 3.4446 | 3959.2015 | 1.0998 | 0 | 778.9148 | 0.21637 | 0.88341 | 32.3645 | 0
|  | High | 1070 | 48 | 8250.8333 | 400.4167 | 26.4 | 7.3333 | 0.5 | 1 | 0 | 0.011 | 142.5491 | 21.1682 | 660.5 | 824.2173 | 6.0443 | 6.0443 | 3965.2458 | 1.1015 | 0 | 778.9148 | 0.21637 | 0.88509 | 35.5202 | 0
|  | High | 1071 | 49 | 8258.8333 | 408.4167 | 28.8 | 8 | 0.75 | 1 | 0 | 0.011 | 142.5491 | 25.1919 | 990.75 | 1158.491 | 9.2679 | 9.2679 | 3974.5137 | 1.104 | 0 | 778.9148 | 0.21637 | 0.88767 | 42.272 | 0
|  | High | 1072 | 50 | 8267.6667 | 417.25 | 31.8 | 8.8333 | 0.90278 | 1 | 0 | 0.011 | 142.5491 | 30.7136 | 1192.5694 | 1365.8322 | 12.0649 | 12.0649 | 3986.5786 | 1.1074 | 0 | 778.9148 | 0.21637 | 0.89102 | 51.5373 | 0
|  | High | 1073 | 51 | 8277.4722 | 427.0556 | 35.3 | 9.8056 | 1.0694 | 1 | 0 | 0.011 | 142.5491 | 37.8465 | 1412.7361 | 1593.1317 | 15.6215 | 15.6215 | 4002.2001 | 1.1117 | 0 | 778.9148 | 0.21637 | 0.89536 | 63.5064 | 0
|  | High | 1074 | 52 | 8288.4444 | 438.0278 | 39.5 | 10.9722 | 1.2778 | 1 | 0 | 0.011 | 142.5491 | 47.3883 | 1687.9444 | 1877.8818 | 20.6045 | 20.6045 | 4022.8047 | 1.1174 | 0 | 778.9148 | 0.21637 | 0.90108 | 79.5174 | 0
|  | High | 1075 | 53 | 8300.8056 | 450.3889 | 44.5 | 12.3611 | 1.3611 | 1 | 0 | 0.011 | 142.5491 | 60.1446 | 1798.0278 | 2000.7215 | 24.7311 | 24.7311 | 4047.5358 | 1.1243 | 0 | 778.9148 | 0.21637 | 0.90795 | 100.9225 | 0
|  | High | 1076 | 54 | 8314.5 | 464.0833 | 49.3 | 13.6944 | 1.2222 | 1 | 0 | 0.011 | 142.5491 | 73.8194 | 1614.5556 | 1830.924 | 25.0735 | 25.0735 | 4072.6093 | 1.1313 | 0 | 778.9148 | 0.21637 | 0.91492 | 123.8687 | 0
|  | High | 1077 | 55 | 8329.3056 | 478.8889 | 53.3 | 14.8056 | 0.98611 | 1 | 0 | 0.011 | 142.5491 | 86.2841 | 1302.6528 | 1531.486 | 22.6745 | 22.6745 | 4095.2838 | 1.1376 | 0 | 778.9148 | 0.21637 | 0.92121 | 144.7846 | 0
|  | High | 1078 | 56 | 8344.9722 | 494.5556 | 56.4 | 15.6667 | 0.77778 | 1 | 0 | 0.011 | 142.5491 | 96.6128 | 1027.4444 | 1266.6064 | 19.8435 | 19.8435 | 4115.1273 | 1.1431 | 0 | 778.9148 | 0.21637 | 0.92673 | 162.1161 | 0
|  | High | 1079 | 57 | 8361.3333 | 510.9167 | 58.9 | 16.3611 | 0.66667 | 1 | 0 | 0.011 | 142.5491 | 105.3676 | 880.6667 | 1128.5834 | 18.4649 | 18.4649 | 4133.5922 | 1.1482 | 0 | 778.9148 | 0.21637 | 0.93185 | 176.8066 | 0
|  | High | 1080 | 58 | 8378.3333 | 527.9167 | 61.2 | 17 | 0.51389 | 1 | 0 | 0.011 | 142.5491 | 113.7573 | 678.8472 | 935.1537 | 15.8976 | 15.8976 | 4149.4898 | 1.1526 | 0 | 778.9148 | 0.21637 | 0.93627 | 190.8845 | 0
|  | High | 1081 | 59 | 8395.7222 | 545.3056 | 62.6 | 17.3889 | 0.25 | 1 | 0 | 0.011 | 142.5491 | 119.0214 | 330.25 | 591.8206 | 10.2911 | 10.2911 | 4159.7809 | 1.1555 | 0 | 778.9148 | 0.21637 | 0.93913 | 199.7177 | 0
|  | High | 1082 | 60 | 8413.2222 | 562.8056 | 63 | 17.5 | -0.013889 | 1 | 1 | 0.011 | 142.5491 | 120.5474 | 0 | 263.0965 | 4.6042 | 4.6042 | 4164.3851 | 1.1568 | 4.6042 | 783.519 | 0.21764 | 0.93913 | 202.2781 | 202.2781
|  | High | 1083 | 61 | 8430.5833 | 580.1667 | 62.5 | 17.3611 | -0.29167 | 1 | 1 | 0.011 | 142.5491 | 118.6415 | 0 | 261.1906 | 4.5346 | 4.5346 | 4168.9196 | 1.158 | 4.5346 | 788.0535 | 0.2189 | 0.93913 | 199.0801 | 199.0801
|  | High | 1084 | 62 | 8447.5 | 597.0833 | 60.9 | 16.9167 | -0.44444 | 1 | 1 | 0.011 | 142.5491 | 112.6448 | 0 | 255.1939 | 4.317 | 4.317 | 4173.2367 | 1.1592 | 4.317 | 792.3705 | 0.2201 | 0.93913 | 189.0177 | 189.0177
|  | High | 1085 | 63 | 8463.9722 | 613.5556 | 59.3 | 16.4722 | -0.31944 | 1 | 1 | 0.011 | 142.5491 | 106.8036 | 0 | 249.3527 | 4.1074 | 4.1074 | 4177.3441 | 1.1604 | 4.1074 | 796.4779 | 0.22124 | 0.93913 | 179.2162 | 179.2162
|  | High | 1086 | 64 | 8480.25 | 629.8333 | 58.6 | 16.2778 | -0.097222 | 1 | 1 | 0.011 | 142.5491 | 104.297 | 0 | 246.8461 | 4.0181 | 4.0181 | 4181.3622 | 1.1615 | 4.0181 | 800.496 | 0.22236 | 0.93913 | 175.0101 | 175.0101
|  | High | 1087 | 65 | 8496.5278 | 646.1111 | 58.6 | 16.2778 | 0.013889 | 1 | 0 | 0.011 | 142.5491 | 104.297 | 18.3472 | 265.1933 | 4.3168 | 4.3168 | 4185.6789 | 1.1627 | 0 | 800.496 | 0.22236 | 0.94033 | 175.0101 | 0
|  | High | 1088 | 66 | 8512.8333 | 662.4167 | 58.7 | 16.3056 | 0.027778 | 1 | 0 | 0.011 | 142.5491 | 104.6533 | 36.6944 | 283.8968 | 4.6291 | 4.6291 | 4190.308 | 1.164 | 0 | 800.496 | 0.22236 | 0.94161 | 175.6079 | 0
|  | High | 1089 | 67 | 8529.1667 | 678.75 | 58.8 | 16.3333 | 0.013889 | 1 | 0 | 0.011 | 142.5491 | 105.0101 | 18.3472 | 265.9065 | 4.3431 | 4.3431 | 4194.6511 | 1.1652 | 0 | 800.496 | 0.22236 | 0.94282 | 176.2067 | 0
|  | High | 1090 | 68 | 8545.5 | 695.0833 | 58.8 | 16.3333 | 0 | 1 | 0 | 0.011 | 142.5491 | 105.0101 | 0 | 247.5592 | 4.0435 | 4.0435 | 4198.6946 | 1.1663 | 0 | 800.496 | 0.22236 | 0.94394 | 176.2067 | 0
|  | High | 1091 | 69 | 8561.8333 | 711.4167 | 58.8 | 16.3333 | 0.041667 | 1 | 0 | 0.011 | 142.5491 | 105.0101 | 55.0417 | 302.6009 | 4.9425 | 4.9425 | 4203.6371 | 1.1677 | 0 | 800.496 | 0.22236 | 0.94532 | 176.2067 | 0
|  | High | 1092 | 70 | 8578.25 | 727.8333 | 59.1 | 16.4167 | 0.18056 | 1 | 0 | 0.011 | 142.5491 | 106.0844 | 238.5139 | 487.1474 | 7.9973 | 7.9973 | 4211.6344 | 1.1699 | 0 | 800.496 | 0.22236 | 0.94754 | 178.0093 | 0
|  | High | 1093 | 71 | 8594.9444 | 744.5278 | 60.1 | 16.6944 | 0.36111 | 1 | 0 | 0.011 | 142.5491 | 109.7048 | 477.0278 | 729.2817 | 12.175 | 12.175 | 4223.8094 | 1.1733 | 0 | 800.496 | 0.22236 | 0.95092 | 184.0843 | 0
|  | High | 1094 | 72 | 8612.0833 | 761.6667 | 61.7 | 17.1389 | 0.40278 | 1 | 0 | 0.011 | 142.5491 | 115.6237 | 532.0694 | 790.2423 | 13.5439 | 13.5439 | 4237.3533 | 1.177 | 0 | 800.496 | 0.22236 | 0.95468 | 194.0163 | 0
|  | High | 1095 | 73 | 8629.5833 | 779.1667 | 63 | 17.5 | 0.27778 | 1 | 0 | 0.011 | 142.5491 | 120.5474 | 366.9444 | 630.0409 | 11.0257 | 11.0257 | 4248.379 | 1.1801 | 0 | 800.496 | 0.22236 | 0.95775 | 202.2781 | 0
|  | High | 1096 | 74 | 8647.2778 | 796.8611 | 63.7 | 17.6944 | 0.125 | 1 | 0 | 0.011 | 142.5491 | 123.2411 | 165.125 | 430.9152 | 7.6248 | 7.6248 | 4256.0038 | 1.1822 | 0 | 800.496 | 0.22236 | 0.95986 | 206.7982 | 0
|  | High | 1097 | 75 | 8665.0278 | 814.6111 | 63.9 | 17.75 | -0.027778 | 1 | 1 | 0.011 | 142.5491 | 124.0162 | 0 | 266.5653 | 4.7315 | 4.7315 | 4260.7353 | 1.1835 | 4.7315 | 805.2276 | 0.22367 | 0.95986 | 208.0988 | 208.0988
|  | High | 1098 | 76 | 8682.6667 | 832.25 | 63.5 | 17.6389 | -0.22222 | 1 | 1 | 0.011 | 142.5491 | 122.4684 | 0 | 265.0175 | 4.6746 | 4.6746 | 4265.4099 | 1.1848 | 4.6746 | 809.9022 | 0.22497 | 0.95986 | 205.5016 | 205.5016
|  | High | 1099 | 77 | 8699.9722 | 849.5556 | 62.3 | 17.3056 | -0.44444 | 1 | 1 | 0.011 | 142.5491 | 117.8834 | 0 | 260.4325 | 4.5069 | 4.5069 | 4269.9169 | 1.1861 | 4.5069 | 814.4091 | 0.22622 | 0.95986 | 197.808 | 197.808
|  | High | 1100 | 78 | 8716.7222 | 866.3056 | 60.3 | 16.75 | -0.47222 | 1 | 1 | 0.011 | 142.5491 | 110.4361 | 0 | 252.9852 | 4.2375 | 4.2375 | 4274.1544 | 1.1873 | 4.2375 | 818.6466 | 0.2274 | 0.95986 | 185.3115 | 185.3115
|  | High | 1101 | 79 | 8733.0833 | 882.6667 | 58.9 | 16.3611 | -0.26389 | 1 | 1 | 0.011 | 142.5491 | 105.3676 | 0 | 247.9167 | 4.0562 | 4.0562 | 4278.2106 | 1.1884 | 4.0562 | 822.7028 | 0.22853 | 0.95986 | 176.8066 | 176.8066
|  | High | 1102 | 80 | 8749.3056 | 898.8889 | 58.4 | 16.2222 | -0.013889 | 1 | 1 | 0.011 | 142.5491 | 103.5863 | 0 | 246.1354 | 3.9929 | 3.9929 | 4282.2034 | 1.1895 | 3.9929 | 826.6957 | 0.22964 | 0.95986 | 173.8175 | 173.8175
|  | High | 1103 | 81 | 8765.6389 | 915.2222 | 58.8 | 16.3333 | 0.25 | 1 | 0 | 0.011 | 142.5491 | 105.0101 | 330.25 | 577.8092 | 9.4376 | 9.4376 | 4291.641 | 1.1921 | 0 | 826.6957 | 0.22964 | 0.96248 | 176.2067 | 0
|  | High | 1104 | 82 | 8782.3611 | 931.9444 | 60.2 | 16.7222 | 0.48611 | 1 | 0 | 0.011 | 142.5491 | 110.0701 | 642.1528 | 894.772 | 14.9626 | 14.9626 | 4306.6035 | 1.1963 | 0 | 826.6957 | 0.22964 | 0.96664 | 184.6974 | 0
|  | High | 1105 | 83 | 8799.6667 | 949.25 | 62.3 | 17.3056 | 0.51389 | 1 | 0 | 0.011 | 142.5491 | 117.8834 | 678.8472 | 939.2797 | 16.2548 | 16.2548 | 4322.8583 | 1.2008 | 0 | 826.6957 | 0.22964 | 0.97116 | 197.808 | 0
|  | High | 1106 | 84 | 8817.4167 | 967 | 63.9 | 17.75 | 0.30556 | 1 | 0 | 0.011 | 142.5491 | 124.0162 | 403.6389 | 670.2042 | 11.8961 | 11.8961 | 4334.7544 | 1.2041 | 0 | 826.6957 | 0.22964 | 0.97446 | 208.0988 | 0
|  | High | 1107 | 85 | 8835.3333 | 984.9167 | 64.5 | 17.9167 | 0.069444 | 1 | 0 | 0.011 | 142.5491 | 126.356 | 91.7361 | 360.6413 | 6.4615 | 6.4615 | 4341.2159 | 1.2059 | 0 | 826.6957 | 0.22964 | 0.97626 | 212.0251 | 0
|  | High | 1108 | 86 | 8853.2222 | 1002.8056 | 64.4 | 17.8889 | -0.13889 | 1 | 1 | 0.011 | 142.5491 | 125.9645 | 0 | 268.5136 | 4.8034 | 4.8034 | 4346.0193 | 1.2072 | 4.8034 | 831.4991 | 0.23097 | 0.97626 | 211.3682 | 211.3682
|  | High | 1109 | 87 | 8870.8611 | 1020.4444 | 63.5 | 17.6389 | -0.33333 | 1 | 1 | 0.011 | 142.5491 | 122.4684 | 0 | 265.0175 | 4.6746 | 4.6746 | 4350.6939 | 1.2085 | 4.6746 | 836.1737 | 0.23227 | 0.97626 | 205.5016 | 205.5016
|  | High | 1110 | 88 | 8888.0833 | 1037.6667 | 62 | 17.2222 | -0.31944 | 1 | 1 | 0.011 | 142.5491 | 116.7508 | 0 | 259.2999 | 4.4657 | 4.4657 | 4355.1597 | 1.2098 | 4.4657 | 840.6394 | 0.23351 | 0.97626 | 195.9076 | 195.9076
|  | High | 1111 | 89 | 8905.0833 | 1054.6667 | 61.2 | 17 | -0.097222 | 1 | 1 | 0.011 | 142.5491 | 113.7573 | 0 | 256.3064 | 4.3572 | 4.3572 | 4359.5169 | 1.211 | 4.3572 | 844.9966 | 0.23472 | 0.97626 | 190.8845 | 190.8845
|  | High | 1112 | 90 | 8922.1111 | 1071.6944 | 61.3 | 17.0278 | 0.19444 | 1 | 0 | 0.011 | 142.5491 | 114.1294 | 256.8611 | 513.5396 | 8.7444 | 8.7444 | 4368.2613 | 1.2134 | 0 | 844.9966 | 0.23472 | 0.97868 | 191.5088 | 0
|  | High | 1113 | 91 | 8939.5 | 1089.0833 | 62.6 | 17.3889 | 0.55556 | 1 | 0 | 0.011 | 142.5491 | 119.0214 | 733.8889 | 995.4594 | 17.3099 | 17.3099 | 4385.5712 | 1.2182 | 0 | 844.9966 | 0.23472 | 0.98349 | 199.7177 | 0
|  | High | 1114 | 92 | 8957.6389 | 1107.2222 | 65.3 | 18.1389 | 0.75 | 1 | 0 | 0.011 | 142.5491 | 129.5099 | 990.75 | 1262.809 | 22.906 | 22.906 | 4408.4772 | 1.2246 | 0 | 844.9966 | 0.23472 | 0.98986 | 217.3172 | 0
|  | High | 1115 | 93 | 8976.5278 | 1126.1111 | 68 | 18.8889 | 0.56944 | 1 | 0 | 0.011 | 142.5491 | 140.4412 | 752.2361 | 1035.2264 | 19.5543 | 19.5543 | 4428.0315 | 1.23 | 0 | 844.9966 | 0.23472 | 0.99529 | 235.6599 | 0
|  | High | 1116 | 94 | 8995.8056 | 1145.3889 | 69.4 | 19.2778 | 0.23611 | 1 | 0 | 0.011 | 142.5491 | 146.2836 | 311.9028 | 600.7354 | 11.5808 | 11.5808 | 4439.6123 | 1.2332 | 0 | 844.9966 | 0.23472 | 0.9985 | 245.4634 | 0
|  | High | 1117 | 95 | 9015.1667 | 1164.75 | 69.7 | 19.3611 | -0.013889 | 1 | 1 | 0.011 | 142.5491 | 147.551 | 0 | 290.1001 | 5.6167 | 5.6167 | 4445.229 | 1.2348 | 5.6167 | 850.6133 | 0.23628 | 0.9985 | 247.5902 | 247.5902
|  | High | 1118 | 96 | 9034.4167 | 1184 | 69.3 | 19.25 | -0.22222 | 1 | 1 | 0.011 | 142.5491 | 145.8623 | 0 | 288.4114 | 5.5519 | 5.5519 | 4450.7809 | 1.2363 | 5.5519 | 856.1652 | 0.23782 | 0.9985 | 244.7565 | 244.7565
|  | High | 1119 | 97 | 9053.3333 | 1202.9167 | 68.1 | 18.9167 | -0.33333 | 1 | 1 | 0.011 | 142.5491 | 140.8545 | 0 | 283.4036 | 5.3611 | 5.3611 | 4456.1419 | 1.2378 | 5.3611 | 861.5263 | 0.23931 | 0.9985 | 236.3535 | 236.3535
|  | High | 1120 | 98 | 9071.9167 | 1221.5 | 66.9 | 18.5833 | -0.26389 | 1 | 1 | 0.011 | 142.5491 | 135.9342 | 0 | 278.4833 | 5.1751 | 5.1751 | 4461.3171 | 1.2393 | 5.1751 | 866.7014 | 0.24075 | 0.9985 | 228.0973 | 228.0973
|  | High | 1121 | 99 | 9090.3056 | 1239.8889 | 66.2 | 18.3889 | -0.16667 | 1 | 1 | 0.011 | 142.5491 | 133.1044 | 0 | 275.6536 | 5.069 | 5.069 | 4466.3861 | 1.2407 | 5.069 | 871.7704 | 0.24216 | 0.9985 | 223.3489 | 223.3489
|  | High | 1122 | 100 | 9108.5556 | 1258.1389 | 65.7 | 18.25 | -0.18056 | 1 | 1 | 0.011 | 142.5491 | 131.1014 | 0 | 273.6505 | 4.9941 | 4.9941 | 4471.3802 | 1.2421 | 4.9941 | 876.7645 | 0.24355 | 0.9985 | 219.9878 | 219.9878
|  | High | 1123 | 101 | 9126.5833 | 1276.1667 | 64.9 | 18.0278 | -0.34722 | 1 | 1 | 0.011 | 142.5491 | 127.9281 | 0 | 270.4772 | 4.8761 | 4.8761 | 4476.2563 | 1.2434 | 4.8761 | 881.6406 | 0.2449 | 0.9985 | 214.663 | 214.663
|  | High | 1124 | 102 | 9144.1389 | 1293.7222 | 63.2 | 17.5556 | -0.63889 | 1 | 1 | 0.011 | 142.5491 | 121.3139 | 0 | 263.8631 | 4.6323 | 4.6323 | 4480.8885 | 1.2447 | 4.6323 | 886.2729 | 0.24619 | 0.9985 | 203.5645 | 203.5645
|  | High | 1125 | 103 | 9160.8889 | 1310.4722 | 60.3 | 16.75 | -1.0278 | 1 | 1 | 0.011 | 142.5491 | 110.4361 | 0 | 252.9852 | 4.2375 | 4.2375 | 4485.1261 | 1.2459 | 4.2375 | 890.5104 | 0.24736 | 0.9985 | 185.3115 | 185.3115
|  | High | 1126 | 104 | 9176.3889 | 1325.9722 | 55.8 | 15.5 | -1.3611 | 1 | 1 | 0.011 | 142.5491 | 94.5682 | 0 | 237.1173 | 3.6753 | 3.6753 | 4488.8014 | 1.2469 | 3.6753 | 894.1857 | 0.24838 | 0.9985 | 158.6851 | 158.6851
|  | High | 1127 | 105 | 9190.4167 | 1340 | 50.5 | 14.0278 | -1.4722 | 1 | 1 | 0.011 | 142.5491 | 77.4568 | 0 | 220.0059 | 3.0862 | 3.0862 | 4491.8876 | 1.2477 | 3.0862 | 897.2719 | 0.24924 | 0.9985 | 129.9722 | 129.9722
|  | High | 1128 | 106 | 9202.9722 | 1352.5556 | 45.2 | 12.5556 | -1.4444 | 1 | 1 | 0.011 | 142.5491 | 62.0517 | 0 | 204.6008 | 2.5689 | 2.5689 | 4494.4564 | 1.2485 | 2.5689 | 899.8408 | 0.24996 | 0.9985 | 104.1225 | 104.1225
|  | High | 1129 | 107 | 9214.1111 | 1363.6944 | 40.1 | 11.1389 | -1.25 | 1 | 1 | 0.011 | 142.5491 | 48.8388 | 0 | 191.3879 | 2.1318 | 2.1318 | 4496.5883 | 1.2491 | 2.1318 | 901.9726 | 0.25055 | 0.9985 | 81.9514 | 81.9514
|  | High | 1130 | 108 | 9224.1667 | 1373.75 | 36.2 | 10.0556 | -1 | 1 | 1 | 0.011 | 142.5491 | 39.801 | 0 | 182.3501 | 1.8336 | 1.8336 | 4498.4219 | 1.2496 | 1.8336 | 903.8062 | 0.25106 | 0.9985 | 66.7859 | 66.7859
|  | High | 1131 | 109 | 9233.3056 | 1382.8889 | 32.9 | 9.1389 | -0.88889 | 1 | 1 | 0.011 | 142.5491 | 32.8752 | 0 | 175.4243 | 1.6032 | 1.6032 | 4500.0251 | 1.25 | 1.6032 | 905.4094 | 0.2515 | 0.9985 | 55.1645 | 55.1645
|  | High | 1132 | 110 | 9241.5833 | 1391.1667 | 29.8 | 8.2778 | -0.875 | 1 | 1 | 0.011 | 142.5491 | 26.9717 | 0 | 169.5209 | 1.4033 | 1.4033 | 4501.4284 | 1.2504 | 1.4033 | 906.8127 | 0.25189 | 0.9985 | 45.2585 | 45.2585
|  | High | 1133 | 111 | 9248.9722 | 1398.5556 | 26.6 | 7.3889 | -0.94444 | 1 | 1 | 0.011 | 142.5491 | 21.4902 | 0 | 164.0393 | 1.2121 | 1.2121 | 4502.6404 | 1.2507 | 1.2121 | 908.0247 | 0.25223 | 0.9985 | 36.0604 | 36.0604
|  | High | 1134 | 112 | 9255.3611 | 1404.9444 | 23 | 6.3889 | -1 | 1 | 1 | 0.011 | 142.5491 | 16.0669 | 0 | 158.616 | 1.0134 | 1.0134 | 4503.6538 | 1.251 | 1.0134 | 909.0381 | 0.25251 | 0.9985 | 26.9602 | 26.9602
|  | High | 1135 | 113 | 9260.75 | 1410.3333 | 19.4 | 5.3889 | -0.93056 | 1 | 1 | 0.011 | 142.5491 | 11.4309 | 0 | 153.98 | 0.82978 | 0.82978 | 4504.4836 | 1.2512 | 0.82978 | 909.8679 | 0.25274 | 0.9985 | 19.181 | 19.181
|  | High | 1136 | 114 | 9265.2778 | 1414.8611 | 16.3 | 4.5278 | -0.66667 | 1 | 1 | 0.011 | 142.5491 | 8.0696 | 0 | 150.6187 | 0.68197 | 0.68197 | 4505.1656 | 1.2514 | 0.68197 | 910.5499 | 0.25293 | 0.9985 | 13.5408 | 13.5408
|  | High | 1137 | 115 | 9269.3333 | 1418.9167 | 14.6 | 4.0556 | -0.29167 | 1 | 1 | 0.011 | 142.5491 | 6.4741 | 0 | 149.0233 | 0.60437 | 0.60437 | 4505.7699 | 1.2516 | 0.60437 | 911.1542 | 0.2531 | 0.9985 | 10.8636 | 10.8636
|  | High | 1138 | 116 | 9273.2778 | 1422.8611 | 14.2 | 3.9444 | -0.041667 | 1 | 1 | 0.011 | 142.5491 | 6.1243 | 0 | 148.6734 | 0.58643 | 0.58643 | 4506.3564 | 1.2518 | 0.58643 | 911.7407 | 0.25326 | 0.9985 | 10.2765 | 10.2765
|  | High | 1139 | 117 | 9277.25 | 1426.8333 | 14.3 | 3.9722 | 0.055556 | 1 | 0 | 0.011 | 142.5491 | 6.2108 | 73.3889 | 222.1488 | 0.88242 | 0.88242 | 4507.2388 | 1.252 | 0 | 911.7407 | 0.25326 | 0.99875 | 10.4217 | 0
|  | High | 1140 | 118 | 9281.3056 | 1430.8889 | 14.6 | 4.0556 | 0.11111 | 1 | 0 | 0.011 | 142.5491 | 6.4741 | 146.7778 | 295.801 | 1.1996 | 1.1996 | 4508.4384 | 1.2523 | 0 | 911.7407 | 0.25326 | 0.99908 | 10.8636 | 0
|  | High | 1141 | 119 | 9285.5 | 1435.0833 | 15.1 | 4.1944 | 0.25 | 1 | 0 | 0.011 | 142.5491 | 6.9252 | 330.25 | 479.7243 | 2.0122 | 2.0122 | 4510.4506 | 1.2529 | 0 | 911.7407 | 0.25326 | 0.99964 | 11.6204 | 0
|  | High | 1142 | 120 | 9290.0556 | 1439.6389 | 16.4 | 4.5556 | 0.55556 | 1 | 0 | 0.011 | 142.5491 | 8.1689 | 733.8889 | 884.6069 | 4.0299 | 4.0299 | 4514.4805 | 1.254 | 0 | 911.7407 | 0.25326 | 1.0008 | 13.7074 | 0
|  | High | 1143 | 121 | 9295.3611 | 1444.9444 | 19.1 | 5.3056 | 0.84722 | 1 | 0 | 0.011 | 142.5491 | 11.0801 | 1119.1806 | 1272.8098 | 6.753 | 6.753 | 4521.2334 | 1.2559 | 0 | 911.7407 | 0.25326 | 1.0026 | 18.5924 | 0
|  | High | 1144 | 122 | 9301.6111 | 1451.1944 | 22.5 | 6.25 | 0.73611 | 1 | 0 | 0.011 | 142.5491 | 15.3759 | 972.4028 | 1130.3278 | 7.0645 | 7.0645 | 4528.298 | 1.2579 | 0 | 911.7407 | 0.25326 | 1.0046 | 25.8008 | 0
|  | High | 1145 | 123 | 9308.3889 | 1457.9722 | 24.4 | 6.7778 | 0.31944 | 1 | 0 | 0.011 | 142.5491 | 18.0824 | 421.9861 | 582.6176 | 3.9489 | 3.9489 | 4532.2468 | 1.259 | 0 | 911.7407 | 0.25326 | 1.0057 | 30.3422 | 0
|  | High | 1146 | 124 | 9315.2778 | 1464.8611 | 24.8 | 6.8889 | -0.23611 | 1 | 1 | 0.011 | 142.5491 | 18.6801 | 0 | 161.2292 | 1.1107 | 1.1107 | 4533.3575 | 1.2593 | 1.1107 | 912.8514 | 0.25357 | 1.0057 | 31.3452 | 31.3452
|  | High | 1147 | 125 | 9321.5833 | 1471.1667 | 22.7 | 6.3056 | -1.0278 | 1 | 1 | 0.011 | 142.5491 | 15.6505 | 0 | 158.1996 | 0.99754 | 0.99754 | 4534.3551 | 1.2595 | 0.99754 | 913.8489 | 0.25385 | 1.0057 | 26.2615 | 26.2615
|  | High | 1148 | 126 | 9326.4167 | 1476 | 17.4 | 4.8333 | -1.2361 | 1 | 1 | 0.011 | 142.5491 | 9.1955 | 0 | 151.7446 | 0.73343 | 0.73343 | 4535.0885 | 1.2597 | 0.73343 | 914.5823 | 0.25405 | 1.0057 | 15.43 | 15.43
|  | High | 1149 | 127 | 9330.25 | 1479.8333 | 13.8 | 3.8333 | -0.75 | 1 | 1 | 0.011 | 142.5491 | 5.7841 | 0 | 148.3332 | 0.56861 | 0.56861 | 4535.6571 | 1.2599 | 0.56861 | 915.1509 | 0.25421 | 1.0057 | 9.7057 | 9.7057
|  | High | 1150 | 128 | 9333.5833 | 1483.1667 | 12 | 3.3333 | -0.25 | 1 | 1 | 0.011 | 142.5491 | 4.3736 | 0 | 146.9227 | 0.48974 | 0.48974 | 4536.1469 | 1.26 | 0.48974 | 915.6407 | 0.25434 | 1.0057 | 7.3389 | 7.3389
|  | High | 1151 | 129 | 9336.9167 | 1486.5 | 12 | 3.3333 | 0 | 1 | 0 | 0.011 | 142.5491 | 4.3736 | 0 | 146.9227 | 0.48974 | 0.48974 | 4536.6366 | 1.2602 | 0 | 915.6407 | 0.25434 | 1.0058 | 7.3389 | 0
|  | High | 1152 | 130 | 9340.25 | 1489.8333 | 12 | 3.3333 | 0.26389 | 1 | 0 | 0.011 | 142.5491 | 4.3736 | 348.5972 | 495.5199 | 1.6517 | 1.6517 | 4538.2883 | 1.2606 | 0 | 915.6407 | 0.25434 | 1.0063 | 7.3389 | 0
|  | High | 1153 | 131 | 9344.1111 | 1493.6944 | 13.9 | 3.8611 | 0.94444 | 1 | 0 | 0.011 | 142.5491 | 5.8682 | 1247.6111 | 1396.0284 | 5.3902 | 5.3902 | 4543.6785 | 1.2621 | 0 | 915.6407 | 0.25434 | 1.0078 | 9.8469 | 0
|  | High | 1154 | 132 | 9349.3333 | 1498.9167 | 18.8 | 5.2222 | 1.5556 | 1 | 0 | 0.011 | 142.5491 | 10.7348 | 2054.8889 | 2208.1728 | 11.5316 | 11.5316 | 4555.2101 | 1.2653 | 0 | 915.6407 | 0.25434 | 1.011 | 18.0129 | 0
|  | High | 1155 | 133 | 9356.3056 | 1505.8889 | 25.1 | 6.9722 | 1.5278 | 1 | 0 | 0.011 | 142.5491 | 19.1348 | 2018.1944 | 2179.8784 | 15.1986 | 15.1986 | 4570.4087 | 1.2696 | 0 | 915.6407 | 0.25434 | 1.0152 | 32.1081 | 0
|  | High | 1156 | 134 | 9364.5833 | 1514.1667 | 29.8 | 8.2778 | 1.2083 | 1 | 0 | 0.011 | 142.5491 | 26.9717 | 1596.2083 | 1765.7292 | 14.6163 | 14.6163 | 4585.025 | 1.2736 | 0 | 915.6407 | 0.25434 | 1.0193 | 45.2585 | 0
|  | High | 1157 | 135 | 9373.9722 | 1523.5556 | 33.8 | 9.3889 | 1.1667 | 1 | 0 | 0.011 | 142.5491 | 34.6984 | 1541.1667 | 1718.4142 | 16.134 | 16.134 | 4601.159 | 1.2781 | 0 | 915.6407 | 0.25434 | 1.0238 | 58.2239 | 0
|  | High | 1158 | 136 | 9384.5833 | 1534.1667 | 38.2 | 10.6111 | 1.3333 | 1 | 0 | 0.011 | 142.5491 | 44.3204 | 1761.3333 | 1948.2028 | 20.6726 | 20.6726 | 4621.8316 | 1.2838 | 0 | 915.6407 | 0.25434 | 1.0295 | 74.3694 | 0
|  | High | 1159 | 137 | 9396.6389 | 1546.2222 | 43.4 | 12.0556 | 1.4861 | 1 | 0 | 0.011 | 142.5491 | 57.2079 | 1963.1528 | 2162.9098 | 26.0751 | 26.0751 | 4647.9067 | 1.2911 | 0 | 915.6407 | 0.25434 | 1.0367 | 95.9947 | 0
|  | High | 1160 | 138 | 9410.2222 | 1559.8056 | 48.9 | 13.5833 | 1.4444 | 1 | 0 | 0.011 | 142.5491 | 72.6264 | 1908.1111 | 2123.2866 | 28.8413 | 28.8413 | 4676.748 | 1.2991 | 0 | 915.6407 | 0.25434 | 1.0448 | 121.8668 | 0
|  | High | 1161 | 139 | 9425.1667 | 1574.75 | 53.8 | 14.9444 | 1.2361 | 1 | 0 | 0.011 | 142.5491 | 87.9106 | 1632.9028 | 1863.3625 | 27.8469 | 27.8469 | 4704.5949 | 1.3068 | 0 | 915.6407 | 0.25434 | 1.0525 | 147.5137 | 0
|  | High | 1162 | 140 | 9441.2222 | 1590.8056 | 57.8 | 16.0556 | 1.0694 | 1 | 0 | 0.011 | 142.5491 | 101.4687 | 1412.7361 | 1656.754 | 26.6001 | 26.6001 | 4731.195 | 1.3142 | 0 | 915.6407 | 0.25434 | 1.0599 | 170.2643 | 0
|  | High | 1163 | 141 | 9458.3056 | 1607.8889 | 61.5 | 17.0833 | 1 | 1 | 0 | 0.011 | 142.5491 | 114.8753 | 1321 | 1578.4244 | 26.9648 | 26.9648 | 4758.1598 | 1.3217 | 0 | 915.6407 | 0.25434 | 1.0674 | 192.7605 | 0
|  | High | 1164 | 142 | 9476.3611 | 1625.9444 | 65 | 18.0556 | 0.95833 | 1 | 0 | 0.011 | 142.5491 | 128.3226 | 1265.9583 | 1536.8301 | 27.7483 | 27.7483 | 4785.9081 | 1.3294 | 0 | 915.6407 | 0.25434 | 1.0751 | 215.325 | 0
|  | High | 1165 | 143 | 9495.3611 | 1644.9444 | 68.4 | 19 | 0.91667 | 1 | 0 | 0.011 | 142.5491 | 142.0983 | 1210.9167 | 1495.564 | 28.4157 | 28.4157 | 4814.3238 | 1.3373 | 0 | 915.6407 | 0.25434 | 1.083 | 238.4405 | 0
|  | High | 1166 | 144 | 9515.25 | 1664.8333 | 71.6 | 19.8889 | 0.63889 | 1 | 0 | 0.011 | 142.5491 | 155.705 | 843.9722 | 1142.2264 | 22.7176 | 22.7176 | 4837.0414 | 1.3436 | 0 | 915.6407 | 0.25434 | 1.0893 | 261.2726 | 0
|  | High | 1167 | 145 | 9535.5278 | 1685.1111 | 73 | 20.2778 | 0.375 | 1 | 0 | 0.011 | 142.5491 | 161.8536 | 495.375 | 799.7777 | 16.2177 | 16.2177 | 4853.2592 | 1.3481 | 0 | 915.6407 | 0.25434 | 1.0938 | 271.5899 | 0
|  | High | 1168 | 146 | 9556.1667 | 1705.75 | 74.3 | 20.6389 | 0.44444 | 1 | 0 | 0.011 | 142.5491 | 167.6695 | 587.1111 | 897.3298 | 18.5199 | 18.5199 | 4871.779 | 1.3533 | 0 | 915.6407 | 0.25434 | 1.0989 | 281.349 | 0
|  | High | 1169 | 147 | 9577.3333 | 1726.9167 | 76.2 | 21.1667 | 0.5 | 1 | 0 | 0.011 | 142.5491 | 176.3545 | 660.5 | 979.4036 | 20.7307 | 20.7307 | 4892.5097 | 1.359 | 0 | 915.6407 | 0.25434 | 1.1047 | 295.9223 | 0
|  | High | 1170 | 148 | 9598.9722 | 1748.5556 | 77.9 | 21.6389 | 0.45833 | 1 | 0 | 0.011 | 142.5491 | 184.3111 | 605.4583 | 932.3185 | 20.1743 | 20.1743 | 4912.6841 | 1.3646 | 0 | 915.6407 | 0.25434 | 1.1103 | 309.2735 | 0
|  | High | 1171 | 149 | 9621.0556 | 1770.6389 | 79.5 | 22.0833 | 0.43056 | 1 | 0 | 0.011 | 142.5491 | 191.96 | 568.7639 | 903.273 | 19.9473 | 19.9473 | 4932.6314 | 1.3702 | 0 | 915.6407 | 0.25434 | 1.1158 | 322.1084 | 0
|  | High | 1172 | 150 | 9643.5556 | 1793.1389 | 81 | 22.5 | 0.38889 | 1 | 0 | 0.011 | 142.5491 | 199.2722 | 513.7222 | 855.5435 | 19.2497 | 19.2497 | 4951.8811 | 1.3755 | 0 | 915.6407 | 0.25434 | 1.1212 | 334.3781 | 0
|  | High | 1173 | 151 | 9666.4167 | 1816 | 82.3 | 22.8611 | 0.34722 | 1 | 0 | 0.011 | 142.5491 | 205.7199 | 458.6806 | 806.9495 | 18.4478 | 18.4478 | 4970.3289 | 1.3806 | 0 | 915.6407 | 0.25434 | 1.1263 | 345.1974 | 0
|  | High | 1174 | 152 | 9689.6111 | 1839.1944 | 83.5 | 23.1944 | 0.31944 | 1 | 0 | 0.011 | 142.5491 | 211.7627 | 421.9861 | 776.2979 | 18.0058 | 18.0058 | 4988.3347 | 1.3856 | 0 | 915.6407 | 0.25434 | 1.1313 | 355.3373 | 0
|  | High | 1175 | 153 | 9713.1111 | 1862.6944 | 84.6 | 23.5 | 0.27778 | 1 | 0 | 0.011 | 142.5491 | 217.3789 | 366.9444 | 726.8724 | 17.0815 | 17.0815 | 5005.4162 | 1.3904 | 0 | 915.6407 | 0.25434 | 1.136 | 364.7611 | 0
|  | High | 1176 | 154 | 9736.8611 | 1886.4444 | 85.5 | 23.75 | 0.23611 | 1 | 0 | 0.011 | 142.5491 | 222.0285 | 311.9028 | 676.4804 | 16.0664 | 16.0664 | 5021.4826 | 1.3949 | 0 | 915.6407 | 0.25434 | 1.1405 | 372.5633 | 0
|  | High | 1177 | 155 | 9760.8333 | 1910.4167 | 86.3 | 23.9722 | 0.22222 | 1 | 0 | 0.011 | 142.5491 | 226.2029 | 293.5556 | 662.3076 | 15.877 | 15.877 | 5037.3596 | 1.3993 | 0 | 915.6407 | 0.25434 | 1.1449 | 379.5678 | 0
|  | High | 1178 | 156 | 9785.0278 | 1934.6111 | 87.1 | 24.1944 | 0.25 | 1 | 0 | 0.011 | 142.5491 | 230.4161 | 330.25 | 703.2152 | 17.0139 | 17.0139 | 5054.3735 | 1.404 | 0 | 915.6407 | 0.25434 | 1.1496 | 386.6376 | 0
|  | High | 1179 | 157 | 9809.5 | 1959.0833 | 88.1 | 24.4722 | 0.27778 | 1 | 0 | 0.011 | 142.5491 | 235.7373 | 366.9444 | 745.2309 | 18.2375 | 18.2375 | 5072.6109 | 1.4091 | 0 | 915.6407 | 0.25434 | 1.1547 | 395.5666 | 0
|  | High | 1180 | 158 | 9834.25 | 1983.8333 | 89.1 | 24.75 | 0.27778 | 1 | 0 | 0.011 | 142.5491 | 241.1193 | 366.9444 | 750.6129 | 18.5777 | 18.5777 | 5091.1886 | 1.4142 | 0 | 915.6407 | 0.25434 | 1.1599 | 404.5975 | 0
|  | High | 1181 | 159 | 9859.2778 | 2008.8611 | 90.1 | 25.0278 | 0.26389 | 1 | 0 | 0.011 | 142.5491 | 246.562 | 348.5972 | 737.7083 | 18.4632 | 18.4632 | 5109.6518 | 1.4193 | 0 | 915.6407 | 0.25434 | 1.165 | 413.7304 | 0
|  | High | 1182 | 160 | 9884.5556 | 2034.1389 | 91 | 25.2778 | 0.22222 | 1 | 0 | 0.011 | 142.5491 | 251.5124 | 293.5556 | 687.617 | 17.3814 | 17.3814 | 5127.0332 | 1.4242 | 0 | 915.6407 | 0.25434 | 1.1698 | 422.0371 | 0
|  | High | 1183 | 161 | 9910.0278 | 2059.6111 | 91.7 | 25.4722 | 0.18056 | 1 | 0 | 0.011 | 142.5491 | 255.3967 | 238.5139 | 636.4597 | 16.212 | 16.212 | 5143.2453 | 1.4287 | 0 | 915.6407 | 0.25434 | 1.1743 | 428.5549 | 0
|  | High | 1184 | 162 | 9935.6667 | 2085.25 | 92.3 | 25.6389 | 0.15278 | 1 | 0 | 0.011 | 142.5491 | 258.7498 | 201.8194 | 603.1183 | 15.4633 | 15.4633 | 5158.7085 | 1.433 | 0 | 915.6407 | 0.25434 | 1.1786 | 434.1814 | 0
|  | High | 1185 | 163 | 9961.4444 | 2111.0278 | 92.8 | 25.7778 | 0.11111 | 1 | 0 | 0.011 | 142.5491 | 261.5607 | 146.7778 | 550.8876 | 14.2007 | 14.2007 | 5172.9092 | 1.4369 | 0 | 915.6407 | 0.25434 | 1.1826 | 438.8982 | 0
|  | High | 1186 | 164 | 9987.3056 | 2136.8889 | 93.1 | 25.8611 | 0.041667 | 1 | 0 | 0.011 | 142.5491 | 263.2546 | 55.0417 | 460.8454 | 11.918 | 11.918 | 5184.8272 | 1.4402 | 0 | 915.6407 | 0.25434 | 1.1859 | 441.7405 | 0
|  | High | 1187 | 165 | 10013.1667 | 2162.75 | 93.1 | 25.8611 | 0 | 1 | 0 | 0.011 | 142.5491 | 263.2546 | 0 | 405.8037 | 10.4945 | 10.4945 | 5195.3217 | 1.4431 | 0 | 915.6407 | 0.25434 | 1.1888 | 441.7405 | 0
|  | High | 1188 | 166 | 10039.0278 | 2188.6111 | 93.1 | 25.8611 | 0 | 1 | 0 | 0.011 | 142.5491 | 263.2546 | 0 | 405.8037 | 10.4945 | 10.4945 | 5205.8162 | 1.4461 | 0 | 915.6407 | 0.25434 | 1.1917 | 441.7405 | 0
|  | High | 1189 | 167 | 10064.8889 | 2214.4722 | 93.1 | 25.8611 | 0 | 1 | 0 | 0.011 | 142.5491 | 263.2546 | 0 | 405.8037 | 10.4945 | 10.4945 | 5216.3108 | 1.449 | 0 | 915.6407 | 0.25434 | 1.1946 | 441.7405 | 0
|  | High | 1190 | 168 | 10090.75 | 2240.3333 | 93.1 | 25.8611 | 0 | 1 | 0 | 0.011 | 142.5491 | 263.2546 | 0 | 405.8037 | 10.4945 | 10.4945 | 5226.8053 | 1.4519 | 0 | 915.6407 | 0.25434 | 1.1975 | 441.7405 | 0
|  | High | 1191 | 169 | 10116.6111 | 2266.1944 | 93.1 | 25.8611 | 0 | 1 | 0 | 0.011 | 142.5491 | 263.2546 | 0 | 405.8037 | 10.4945 | 10.4945 | 5237.2998 | 1.4548 | 0 | 915.6407 | 0.25434 | 1.2005 | 441.7405 | 0
|  | High | 1192 | 170 | 10142.4722 | 2292.0556 | 93.1 | 25.8611 | 0 | 1 | 0 | 0.011 | 142.5491 | 263.2546 | 0 | 405.8037 | 10.4945 | 10.4945 | 5247.7944 | 1.4577 | 0 | 915.6407 | 0.25434 | 1.2034 | 441.7405 | 0
|  | High | 1193 | 171 | 10168.3333 | 2317.9167 | 93.1 | 25.8611 | 0 | 1 | 0 | 0.011 | 142.5491 | 263.2546 | 0 | 405.8037 | 10.4945 | 10.4945 | 5258.2889 | 1.4606 | 0 | 915.6407 | 0.25434 | 1.2063 | 441.7405 | 0
|  | High | 1194 | 172 | 10194.1944 | 2343.7778 | 93.1 | 25.8611 | 0 | 1 | 0 | 0.011 | 142.5491 | 263.2546 | 0 | 405.8037 | 10.4945 | 10.4945 | 5268.7834 | 1.4636 | 0 | 915.6407 | 0.25434 | 1.2092 | 441.7405 | 0
|  | High | 1195 | 173 | 10220.0556 | 2369.6389 | 93.1 | 25.8611 | 0.013889 | 1 | 0 | 0.011 | 142.5491 | 263.2546 | 18.3472 | 424.1509 | 10.969 | 10.969 | 5279.7525 | 1.4666 | 0 | 915.6407 | 0.25434 | 1.2123 | 441.7405 | 0
|  | High | 1196 | 174 | 10245.9444 | 2395.5278 | 93.2 | 25.8889 | 0.013889 | 1 | 0 | 0.011 | 142.5491 | 263.8204 | 18.3472 | 424.7167 | 10.9954 | 10.9954 | 5290.7479 | 1.4697 | 0 | 915.6407 | 0.25434 | 1.2153 | 442.6899 | 0
|  | High | 1197 | 175 | 10271.8333 | 2421.4167 | 93.2 | 25.8889 | 0.013889 | 1 | 0 | 0.011 | 142.5491 | 263.8204 | 18.3472 | 424.7167 | 10.9954 | 10.9954 | 5301.7433 | 1.4727 | 0 | 915.6407 | 0.25434 | 1.2184 | 442.6899 | 0
|  | High | 1198 | 176 | 10297.75 | 2447.3333 | 93.3 | 25.9167 | 0.069444 | 1 | 0 | 0.011 | 142.5491 | 264.3869 | 91.7361 | 498.6721 | 12.9239 | 12.9239 | 5314.6673 | 1.4763 | 0 | 915.6407 | 0.25434 | 1.222 | 443.6404 | 0
|  | High | 1199 | 177 | 10323.7778 | 2473.3611 | 93.7 | 26.0278 | 0.125 | 1 | 0 | 0.011 | 142.5491 | 266.6587 | 165.125 | 574.3328 | 14.9486 | 14.9486 | 5329.6159 | 1.4804 | 0 | 915.6407 | 0.25434 | 1.2261 | 447.4526 | 0
|  | High | 1200 | 178 | 10349.9444 | 2499.5278 | 94.2 | 26.1667 | 0.18056 | 1 | 0 | 0.011 | 142.5491 | 269.5122 | 238.5139 | 650.5752 | 17.0234 | 17.0234 | 5346.6393 | 1.4852 | 0 | 915.6407 | 0.25434 | 1.2308 | 452.2407 | 0
|  | High | 1201 | 179 | 10376.3333 | 2525.9167 | 95 | 26.3889 | 0.22222 | 1 | 0 | 0.011 | 142.5491 | 274.1093 | 293.5556 | 710.214 | 18.7418 | 18.7418 | 5365.381 | 1.4904 | 0 | 915.6407 | 0.25434 | 1.236 | 459.9547 | 0
|  | High | 1202 | 180 | 10402.9444 | 2552.5278 | 95.8 | 26.6111 | 0.19444 | 1 | 0 | 0.011 | 142.5491 | 278.7453 | 256.8611 | 678.1555 | 18.0465 | 18.0465 | 5383.4275 | 1.4954 | 0 | 915.6407 | 0.25434 | 1.2411 | 467.7339 | 0
|  | High | 1203 | 181 | 10429.7222 | 2579.3056 | 96.4 | 26.7778 | 0.13889 | 1 | 0 | 0.011 | 142.5491 | 282.2478 | 183.4722 | 608.2692 | 16.2881 | 16.2881 | 5399.7156 | 1.4999 | 0 | 915.6407 | 0.25434 | 1.2456 | 473.6111 | 0
|  | High | 1204 | 182 | 10456.6111 | 2606.1944 | 96.8 | 26.8889 | 0.083333 | 1 | 0 | 0.011 | 142.5491 | 284.595 | 110.0833 | 537.2275 | 14.4454 | 14.4454 | 5414.161 | 1.5039 | 0 | 915.6407 | 0.25434 | 1.2496 | 477.5497 | 0
|  | High | 1205 | 183 | 10483.5556 | 2633.1389 | 97 | 26.9444 | 0.041667 | 1 | 0 | 0.011 | 142.5491 | 285.7722 | 55.0417 | 483.363 | 13.0239 | 13.0239 | 5427.185 | 1.5076 | 0 | 915.6407 | 0.25434 | 1.2532 | 479.525 | 0
|  | High | 1206 | 184 | 10510.5278 | 2660.1111 | 97.1 | 26.9722 | 0.027778 | 1 | 0 | 0.011 | 142.5491 | 286.3618 | 36.6944 | 465.6053 | 12.5584 | 12.5584 | 5439.7434 | 1.511 | 0 | 915.6407 | 0.25434 | 1.2567 | 480.5143 | 0
|  | High | 1207 | 185 | 10537.5278 | 2687.1111 | 97.2 | 27 | 0.027778 | 1 | 0 | 0.011 | 142.5491 | 286.9519 | 36.6944 | 466.1955 | 12.5873 | 12.5873 | 5452.3307 | 1.5145 | 0 | 915.6407 | 0.25434 | 1.2602 | 481.5045 | 0
|  | High | 1208 | 186 | 10564.5556 | 2714.1389 | 97.3 | 27.0278 | 0.027778 | 1 | 0 | 0.011 | 142.5491 | 287.5426 | 36.6944 | 466.7862 | 12.6162 | 12.6162 | 5464.9469 | 1.518 | 0 | 915.6407 | 0.25434 | 1.2637 | 482.4958 | 0
|  | High | 1209 | 187 | 10591.6111 | 2741.1944 | 97.4 | 27.0556 | 0.013889 | 1 | 0 | 0.011 | 142.5491 | 288.134 | 18.3472 | 449.0303 | 12.1488 | 12.1488 | 5477.0956 | 1.5214 | 0 | 915.6407 | 0.25434 | 1.2671 | 483.488 | 0
|  | High | 1210 | 188 | 10618.6667 | 2768.25 | 97.4 | 27.0556 | 0 | 1 | 0 | 0.011 | 142.5491 | 288.134 | 0 | 430.6831 | 11.6524 | 11.6524 | 5488.748 | 1.5247 | 0 | 915.6407 | 0.25434 | 1.2703 | 483.488 | 0
|  | High | 1211 | 189 | 10645.7222 | 2795.3056 | 97.4 | 27.0556 | 0 | 1 | 0 | 0.011 | 142.5491 | 288.134 | 0 | 430.6831 | 11.6524 | 11.6524 | 5500.4004 | 1.5279 | 0 | 915.6407 | 0.25434 | 1.2735 | 483.488 | 0
|  | High | 1212 | 190 | 10672.7778 | 2822.3611 | 97.4 | 27.0556 | -0.013889 | 1 | 1 | 0.011 | 142.5491 | 288.134 | 0 | 430.6831 | 11.6524 | 11.6524 | 5512.0527 | 1.5311 | 11.6524 | 927.2931 | 0.25758 | 1.2735 | 483.488 | 483.488
|  | High | 1213 | 191 | 10699.8056 | 2849.3889 | 97.3 | 27.0278 | -0.013889 | 1 | 1 | 0.011 | 142.5491 | 287.5426 | 0 | 430.0917 | 11.6244 | 11.6244 | 5523.6772 | 1.5344 | 11.6244 | 938.9175 | 0.26081 | 1.2735 | 482.4958 | 482.4958
|  | High | 1214 | 192 | 10726.8333 | 2876.4167 | 97.3 | 27.0278 | 0 | 1 | 0 | 0.011 | 142.5491 | 287.5426 | 0 | 430.0917 | 11.6244 | 11.6244 | 5535.3016 | 1.5376 | 0 | 938.9175 | 0.26081 | 1.2768 | 482.4958 | 0
|  | High | 1215 | 193 | 10753.8611 | 2903.4444 | 97.3 | 27.0278 | 0 | 1 | 0 | 0.011 | 142.5491 | 287.5426 | 0 | 430.0917 | 11.6244 | 11.6244 | 5546.926 | 1.5408 | 0 | 938.9175 | 0.26081 | 1.28 | 482.4958 | 0
|  | High | 1216 | 194 | 10780.8889 | 2930.4722 | 97.3 | 27.0278 | -0.013889 | 1 | 1 | 0.011 | 142.5491 | 287.5426 | 0 | 430.0917 | 11.6244 | 11.6244 | 5558.5504 | 1.544 | 11.6244 | 950.5419 | 0.26404 | 1.28 | 482.4958 | 482.4958
|  | High | 1217 | 195 | 10807.8889 | 2957.4722 | 97.2 | 27 | -0.027778 | 1 | 1 | 0.011 | 142.5491 | 286.9519 | 0 | 429.501 | 11.5965 | 11.5965 | 5570.147 | 1.5473 | 11.5965 | 962.1384 | 0.26726 | 1.28 | 481.5045 | 481.5045
|  | High | 1218 | 196 | 10834.8611 | 2984.4444 | 97.1 | 26.9722 | -0.027778 | 1 | 1 | 0.011 | 142.5491 | 286.3618 | 0 | 428.9109 | 11.5687 | 11.5687 | 5581.7156 | 1.5505 | 11.5687 | 973.7071 | 0.27047 | 1.28 | 480.5143 | 480.5143
|  | High | 1219 | 197 | 10861.8056 | 3011.3889 | 97 | 26.9444 | -0.027778 | 1 | 1 | 0.011 | 142.5491 | 285.7722 | 0 | 428.3213 | 11.5409 | 11.5409 | 5593.2565 | 1.5537 | 11.5409 | 985.248 | 0.27368 | 1.28 | 479.525 | 479.525
|  | High | 1220 | 198 | 10888.7222 | 3038.3056 | 96.9 | 26.9167 | -0.041667 | 1 | 1 | 0.011 | 142.5491 | 285.1833 | 0 | 427.7324 | 11.5131 | 11.5131 | 5604.7696 | 1.5569 | 11.5131 | 996.7611 | 0.27688 | 1.28 | 478.5368 | 478.5368
|  | High | 1221 | 199 | 10915.5833 | 3065.1667 | 96.7 | 26.8611 | -0.069444 | 1 | 1 | 0.011 | 142.5491 | 284.0073 | 0 | 426.5564 | 11.4578 | 11.4578 | 5616.2274 | 1.5601 | 11.4578 | 1008.2189 | 0.28006 | 1.28 | 476.5635 | 476.5635
|  | High | 1222 | 200 | 10942.3611 | 3091.9444 | 96.4 | 26.7778 | -0.083333 | 1 | 1 | 0.011 | 142.5491 | 282.2478 | 0 | 424.797 | 11.3751 | 11.3751 | 5627.6025 | 1.5632 | 11.3751 | 1019.594 | 0.28322 | 1.28 | 473.6111 | 473.6111
|  | High | 1223 | 201 | 10969.0556 | 3118.6389 | 96.1 | 26.6944 | -0.097222 | 1 | 1 | 0.011 | 142.5491 | 280.4939 | 0 | 423.043 | 11.2929 | 11.2929 | 5638.8954 | 1.5664 | 11.2929 | 1030.8869 | 0.28636 | 1.28 | 470.6679 | 470.6679
|  | High | 1224 | 202 | 10995.6389 | 3145.2222 | 95.7 | 26.5833 | -0.083333 | 1 | 1 | 0.011 | 142.5491 | 278.1637 | 0 | 420.7128 | 11.1839 | 11.1839 | 5650.0794 | 1.5695 | 11.1839 | 1042.0709 | 0.28946 | 1.28 | 466.7579 | 466.7579
|  | High | 1225 | 203 | 11022.1667 | 3171.75 | 95.5 | 26.5278 | -0.055556 | 1 | 1 | 0.011 | 142.5491 | 277.0023 | 0 | 419.5514 | 11.1298 | 11.1298 | 5661.2092 | 1.5726 | 11.1298 | 1053.2006 | 0.29256 | 1.28 | 464.809 | 464.809
|  | High | 1226 | 204 | 11048.6389 | 3198.2222 | 95.3 | 26.4722 | -0.041667 | 1 | 1 | 0.011 | 142.5491 | 275.8433 | 0 | 418.3924 | 11.0758 | 11.0758 | 5672.2849 | 1.5756 | 11.0758 | 1064.2764 | 0.29563 | 1.28 | 462.8642 | 462.8642
|  | High | 1227 | 205 | 11075.0833 | 3224.6667 | 95.2 | 26.4444 | -0.041667 | 1 | 1 | 0.011 | 142.5491 | 275.2647 | 0 | 417.8138 | 11.0489 | 11.0489 | 5683.3338 | 1.5787 | 11.0489 | 1075.3253 | 0.2987 | 1.28 | 461.8934 | 461.8934
|  | High | 1228 | 206 | 11101.4722 | 3251.0556 | 95 | 26.3889 | -0.041667 | 1 | 1 | 0.011 | 142.5491 | 274.1093 | 0 | 416.6584 | 10.9952 | 10.9952 | 5694.3289 | 1.5818 | 10.9952 | 1086.3204 | 0.30176 | 1.28 | 459.9547 | 459.9547
|  | High | 1229 | 207 | 11127.8333 | 3277.4167 | 94.9 | 26.3611 | -0.041667 | 1 | 1 | 0.011 | 142.5491 | 273.5325 | 0 | 416.0816 | 10.9684 | 10.9684 | 5705.2973 | 1.5848 | 10.9684 | 1097.2888 | 0.3048 | 1.28 | 458.9869 | 458.9869
|  | High | 1230 | 208 | 11154.1389 | 3303.7222 | 94.7 | 26.3056 | -0.055556 | 1 | 1 | 0.011 | 142.5491 | 272.3808 | 0 | 414.9299 | 10.915 | 10.915 | 5716.2123 | 1.5878 | 10.915 | 1108.2038 | 0.30783 | 1.28 | 457.0543 | 457.0543
|  | High | 1231 | 209 | 11180.3889 | 3329.9722 | 94.5 | 26.25 | -0.041667 | 1 | 1 | 0.011 | 142.5491 | 271.2315 | 0 | 413.7806 | 10.8617 | 10.8617 | 5727.074 | 1.5909 | 10.8617 | 1119.0655 | 0.31085 | 1.28 | 455.1258 | 455.1258
|  | High | 1232 | 210 | 11206.6111 | 3356.1944 | 94.4 | 26.2222 | -0.013889 | 1 | 1 | 0.011 | 142.5491 | 270.6578 | 0 | 413.2069 | 10.8352 | 10.8352 | 5737.9092 | 1.5939 | 10.8352 | 1129.9007 | 0.31386 | 1.28 | 454.1631 | 454.1631
|  | High | 1233 | 211 | 11232.8333 | 3382.4167 | 94.4 | 26.2222 | -0.013889 | 1 | 1 | 0.011 | 142.5491 | 270.6578 | 0 | 413.2069 | 10.8352 | 10.8352 | 5748.7444 | 1.5969 | 10.8352 | 1140.7359 | 0.31687 | 1.28 | 454.1631 | 454.1631
|  | High | 1234 | 212 | 11259.0278 | 3408.6111 | 94.3 | 26.1944 | -0.013889 | 1 | 1 | 0.011 | 142.5491 | 270.0847 | 0 | 412.6338 | 10.8087 | 10.8087 | 5759.5531 | 1.5999 | 10.8087 | 1151.5446 | 0.31987 | 1.28 | 453.2014 | 453.2014
|  | High | 1235 | 213 | 11285.2222 | 3434.8056 | 94.3 | 26.1944 | -0.027778 | 1 | 1 | 0.011 | 142.5491 | 270.0847 | 0 | 412.6338 | 10.8087 | 10.8087 | 5770.3619 | 1.6029 | 10.8087 | 1162.3533 | 0.32288 | 1.28 | 453.2014 | 453.2014
|  | High | 1236 | 214 | 11311.3611 | 3460.9444 | 94.1 | 26.1389 | -0.055556 | 1 | 1 | 0.011 | 142.5491 | 268.9403 | 0 | 411.4894 | 10.7559 | 10.7559 | 5781.1177 | 1.6059 | 10.7559 | 1173.1092 | 0.32586 | 1.28 | 451.281 | 451.281
|  | High | 1237 | 215 | 11337.4444 | 3487.0278 | 93.9 | 26.0833 | -0.097222 | 1 | 1 | 0.011 | 142.5491 | 267.7983 | 0 | 410.3474 | 10.7032 | 10.7032 | 5791.821 | 1.6088 | 10.7032 | 1183.8124 | 0.32884 | 1.28 | 449.3648 | 449.3648
|  | High | 1238 | 216 | 11363.3889 | 3512.9722 | 93.4 | 25.9444 | -0.15278 | 1 | 1 | 0.011 | 142.5491 | 264.9539 | 0 | 407.503 | 10.5724 | 10.5724 | 5802.3934 | 1.6118 | 10.5724 | 1194.3849 | 0.33177 | 1.28 | 444.5919 | 444.5919
|  | High | 1239 | 217 | 11389.1667 | 3538.75 | 92.8 | 25.7778 | -0.19444 | 1 | 1 | 0.011 | 142.5491 | 261.5607 | 0 | 404.1098 | 10.4171 | 10.4171 | 5812.8104 | 1.6147 | 10.4171 | 1204.8019 | 0.33467 | 1.28 | 438.8982 | 438.8982
|  | High | 1240 | 218 | 11414.7222 | 3564.3056 | 92 | 25.5556 | -0.20833 | 1 | 1 | 0.011 | 142.5491 | 257.0705 | 0 | 399.6196 | 10.2125 | 10.2125 | 5823.0229 | 1.6175 | 10.2125 | 1215.0144 | 0.3375 | 1.28 | 431.3636 | 431.3636
|  | High | 1241 | 219 | 11440.0833 | 3589.6667 | 91.3 | 25.3611 | -0.19444 | 1 | 1 | 0.011 | 142.5491 | 253.1734 | 0 | 395.7225 | 10.036 | 10.036 | 5833.0589 | 1.6203 | 10.036 | 1225.0504 | 0.34029 | 1.28 | 424.8243 | 424.8243
|  | High | 1242 | 220 | 11465.25 | 3614.8333 | 90.6 | 25.1667 | -0.18056 | 1 | 1 | 0.011 | 142.5491 | 249.3061 | 0 | 391.8552 | 9.8617 | 9.8617 | 5842.9206 | 1.623 | 9.8617 | 1234.9121 | 0.34303 | 1.28 | 418.335 | 418.335
|  | High | 1243 | 221 | 11490.25 | 3639.8333 | 90 | 25 | -0.18056 | 1 | 1 | 0.011 | 142.5491 | 246.015 | 0 | 388.5641 | 9.7141 | 9.7141 | 5852.6347 | 1.6257 | 9.7141 | 1244.6262 | 0.34573 | 1.28 | 412.8125 | 412.8125
|  | High | 1244 | 222 | 11515.0556 | 3664.6389 | 89.3 | 24.8056 | -0.18056 | 1 | 1 | 0.011 | 142.5491 | 242.203 | 0 | 384.7521 | 9.544 | 9.544 | 5862.1787 | 1.6284 | 9.544 | 1254.1702 | 0.34838 | 1.28 | 406.4159 | 406.4159
|  | High | 1245 | 223 | 11539.6944 | 3689.2778 | 88.7 | 24.6389 | -0.16667 | 1 | 1 | 0.011 | 142.5491 | 238.9592 | 0 | 381.5083 | 9.3999 | 9.3999 | 5871.5786 | 1.631 | 9.3999 | 1263.5701 | 0.35099 | 1.28 | 400.9729 | 400.9729
|  | High | 1246 | 224 | 11564.1667 | 3713.75 | 88.1 | 24.4722 | -0.18056 | 1 | 1 | 0.011 | 142.5491 | 235.7373 | 0 | 378.2865 | 9.2575 | 9.2575 | 5880.8361 | 1.6336 | 9.2575 | 1272.8276 | 0.35356 | 1.28 | 395.5666 | 395.5666
|  | High | 1247 | 225 | 11588.4444 | 3738.0278 | 87.4 | 24.2778 | -0.19444 | 1 | 1 | 0.011 | 142.5491 | 232.0061 | 0 | 374.5552 | 9.0934 | 9.0934 | 5889.9295 | 1.6361 | 9.0934 | 1281.921 | 0.35609 | 1.28 | 389.3056 | 389.3056
|  | High | 1248 | 226 | 11612.5278 | 3762.1111 | 86.7 | 24.0833 | -0.19444 | 1 | 1 | 0.011 | 142.5491 | 228.3047 | 0 | 370.8538 | 8.9314 | 8.9314 | 5898.8609 | 1.6386 | 8.9314 | 1290.8524 | 0.35857 | 1.28 | 383.0946 | 383.0946
|  | High | 1249 | 227 | 11636.4167 | 3786 | 86 | 23.8889 | -0.19444 | 1 | 1 | 0.011 | 142.5491 | 224.633 | 0 | 367.1821 | 8.7716 | 8.7716 | 5907.6325 | 1.641 | 8.7716 | 1299.624 | 0.36101 | 1.28 | 376.9335 | 376.9335
|  | High | 1250 | 228 | 11660.1111 | 3809.6944 | 85.3 | 23.6944 | -0.18056 | 1 | 1 | 0.011 | 142.5491 | 220.991 | 0 | 363.5401 | 8.6139 | 8.6139 | 5916.2464 | 1.6434 | 8.6139 | 1308.2378 | 0.3634 | 1.28 | 370.8223 | 370.8223
|  | High | 1251 | 229 | 11683.6389 | 3833.2222 | 84.7 | 23.5278 | -0.16667 | 1 | 1 | 0.011 | 142.5491 | 217.8931 | 0 | 360.4422 | 8.4804 | 8.4804 | 5924.7268 | 1.6458 | 8.4804 | 1316.7182 | 0.36576 | 1.28 | 365.624 | 365.624
|  | High | 1252 | 230 | 11707 | 3856.5833 | 84.1 | 23.3611 | -0.16667 | 1 | 1 | 0.011 | 142.5491 | 214.817 | 0 | 357.3661 | 8.3485 | 8.3485 | 5933.0752 | 1.6481 | 8.3485 | 1325.0667 | 0.36807 | 1.28 | 360.4623 | 360.4623
|  | High | 1253 | 231 | 11730.1944 | 3879.7778 | 83.5 | 23.1944 | -0.16667 | 1 | 1 | 0.011 | 142.5491 | 211.7627 | 0 | 354.3118 | 8.2181 | 8.2181 | 5941.2933 | 1.6504 | 8.2181 | 1333.2848 | 0.37036 | 1.28 | 355.3373 | 355.3373
|  | High | 1254 | 232 | 11753.2222 | 3902.8056 | 82.9 | 23.0278 | -0.16667 | 1 | 1 | 0.011 | 142.5491 | 208.7304 | 0 | 351.2795 | 8.0892 | 8.0892 | 5949.3825 | 1.6526 | 8.0892 | 1341.374 | 0.3726 | 1.28 | 350.249 | 350.249
|  | High | 1255 | 233 | 11776.0833 | 3925.6667 | 82.3 | 22.8611 | -0.16667 | 1 | 1 | 0.011 | 142.5491 | 205.7199 | 0 | 348.269 | 7.9618 | 7.9618 | 5957.3443 | 1.6548 | 7.9618 | 1349.3358 | 0.37482 | 1.28 | 345.1974 | 345.1974
|  | High | 1256 | 234 | 11798.7778 | 3948.3611 | 81.7 | 22.6944 | -0.16667 | 1 | 1 | 0.011 | 142.5491 | 202.7312 | 0 | 345.2804 | 7.8359 | 7.8359 | 5965.1802 | 1.657 | 7.8359 | 1357.1717 | 0.37699 | 1.28 | 340.1825 | 340.1825
|  | High | 1257 | 235 | 11821.3056 | 3970.8889 | 81.1 | 22.5278 | -0.16667 | 1 | 1 | 0.011 | 142.5491 | 199.7645 | 0 | 342.3136 | 7.7116 | 7.7116 | 5972.8918 | 1.6591 | 7.7116 | 1364.8833 | 0.37913 | 1.28 | 335.2043 | 335.2043
|  | High | 1258 | 236 | 11843.6667 | 3993.25 | 80.5 | 22.3611 | -0.16667 | 1 | 1 | 0.011 | 142.5491 | 196.8196 | 0 | 339.3687 | 7.5887 | 7.5887 | 5980.4805 | 1.6612 | 7.5887 | 1372.4719 | 0.38124 | 1.28 | 330.2627 | 330.2627
|  | High | 1259 | 237 | 11865.8611 | 4015.4444 | 79.9 | 22.1944 | -0.15278 | 1 | 1 | 0.011 | 142.5491 | 193.8966 | 0 | 336.4457 | 7.4672 | 7.4672 | 5987.9477 | 1.6633 | 7.4672 | 1379.9392 | 0.38332 | 1.28 | 325.3579 | 325.3579
|  | High | 1260 | 238 | 11887.9167 | 4037.5 | 79.4 | 22.0556 | -0.125 | 1 | 1 | 0.011 | 142.5491 | 191.4774 | 0 | 334.0265 | 7.3671 | 7.3671 | 5995.3148 | 1.6654 | 7.3671 | 1387.3063 | 0.38536 | 1.28 | 321.2986 | 321.2986
|  | High | 1261 | 239 | 11909.8611 | 4059.4444 | 79 | 21.9444 | -0.097222 | 1 | 1 | 0.011 | 142.5491 | 189.553 | 0 | 332.1021 | 7.2878 | 7.2878 | 6002.6026 | 1.6674 | 7.2878 | 1394.5941 | 0.38739 | 1.28 | 318.0695 | 318.0695
|  | High | 1262 | 240 | 11931.7222 | 4081.3056 | 78.7 | 21.8611 | -0.041667 | 1 | 1 | 0.011 | 142.5491 | 188.1161 | 0 | 330.6652 | 7.2287 | 7.2287 | 6009.8313 | 1.6694 | 7.2287 | 1401.8228 | 0.3894 | 1.28 | 315.6584 | 315.6584
|  | High | 1263 | 241 | 11953.5833 | 4103.1667 | 78.7 | 21.8611 | 0.013889 | 1 | 0 | 0.011 | 142.5491 | 188.1161 | 18.3472 | 349.0125 | 7.6298 | 7.6298 | 6017.4611 | 1.6715 | 0 | 1401.8228 | 0.3894 | 1.2821 | 315.6584 | 0
|  | High | 1264 | 242 | 11975.4722 | 4125.0556 | 78.8 | 21.8889 | 0.055556 | 1 | 0 | 0.011 | 142.5491 | 188.5945 | 73.3889 | 404.5325 | 8.8548 | 8.8548 | 6026.3159 | 1.674 | 0 | 1401.8228 | 0.3894 | 1.2846 | 316.461 | 0
|  | High | 1265 | 243 | 11997.4444 | 4147.0278 | 79.1 | 21.9722 | 0.083333 | 1 | 0 | 0.011 | 142.5491 | 190.0332 | 110.0833 | 442.6657 | 9.7263 | 9.7263 | 6036.0423 | 1.6767 | 0 | 1401.8228 | 0.3894 | 1.2873 | 318.8752 | 0
|  | High | 1266 | 244 | 12019.5 | 4169.0833 | 79.4 | 22.0556 | 0.069444 | 1 | 0 | 0.011 | 142.5491 | 191.4774 | 91.7361 | 425.7626 | 9.3904 | 9.3904 | 6045.4327 | 1.6793 | 0 | 1401.8228 | 0.3894 | 1.2899 | 321.2986 | 0
|  | High | 1267 | 245 | 12041.6111 | 4191.1944 | 79.6 | 22.1111 | 0.055556 | 1 | 0 | 0.011 | 142.5491 | 192.4433 | 73.3889 | 408.3813 | 9.0298 | 9.0298 | 6054.4625 | 1.6818 | 0 | 1401.8228 | 0.3894 | 1.2924 | 322.9193 | 0
|  | High | 1268 | 246 | 12063.7778 | 4213.3611 | 79.8 | 22.1667 | 0.027778 | 1 | 0 | 0.011 | 142.5491 | 193.4115 | 36.6944 | 372.6551 | 8.2605 | 8.2605 | 6062.723 | 1.6841 | 0 | 1401.8228 | 0.3894 | 1.2947 | 324.544 | 0
|  | High | 1269 | 247 | 12085.9444 | 4235.5278 | 79.8 | 22.1667 | -0.027778 | 1 | 1 | 0.011 | 142.5491 | 193.4115 | 0 | 335.9606 | 7.4471 | 7.4471 | 6070.1701 | 1.6862 | 7.4471 | 1409.2699 | 0.39146 | 1.2947 | 324.544 | 324.544
|  | High | 1270 | 248 | 12108.0556 | 4257.6389 | 79.6 | 22.1111 | -0.069444 | 1 | 1 | 0.011 | 142.5491 | 192.4433 | 0 | 334.9924 | 7.4071 | 7.4071 | 6077.5772 | 1.6882 | 7.4071 | 1416.677 | 0.39352 | 1.2947 | 322.9193 | 322.9193
|  | High | 1271 | 249 | 12130.0833 | 4279.6667 | 79.3 | 22.0278 | -0.097222 | 1 | 1 | 0.011 | 142.5491 | 190.9954 | 0 | 333.5445 | 7.3472 | 7.3472 | 6084.9244 | 1.6903 | 7.3472 | 1424.0242 | 0.39556 | 1.2947 | 320.4898 | 320.4898
|  | High | 1272 | 250 | 12152 | 4301.5833 | 78.9 | 21.9167 | -0.11111 | 1 | 1 | 0.011 | 142.5491 | 189.0735 | 0 | 331.6226 | 7.2681 | 7.2681 | 6092.1925 | 1.6923 | 7.2681 | 1431.2923 | 0.39758 | 1.2947 | 317.2648 | 317.2648
|  | High | 1273 | 251 | 12173.8056 | 4323.3889 | 78.5 | 21.8056 | -0.097222 | 1 | 1 | 0.011 | 142.5491 | 187.1612 | 0 | 329.7103 | 7.1895 | 7.1895 | 6099.382 | 1.6943 | 7.1895 | 1438.4818 | 0.39958 | 1.2947 | 314.056 | 314.056
|  | High | 1274 | 252 | 12195.5278 | 4345.1111 | 78.2 | 21.7222 | -0.083333 | 1 | 1 | 0.011 | 142.5491 | 185.7334 | 0 | 328.2825 | 7.131 | 7.131 | 6106.513 | 1.6963 | 7.131 | 1445.6128 | 0.40156 | 1.2947 | 311.6602 | 311.6602
|  | High | 1275 | 253 | 12217.1667 | 4366.75 | 77.9 | 21.6389 | -0.069444 | 1 | 1 | 0.011 | 142.5491 | 184.3111 | 0 | 326.8602 | 7.0729 | 7.0729 | 6113.5859 | 1.6982 | 7.0729 | 1452.6857 | 0.40352 | 1.2947 | 309.2735 | 309.2735
|  | High | 1276 | 254 | 12238.75 | 4388.3333 | 77.7 | 21.5833 | -0.027778 | 1 | 1 | 0.011 | 142.5491 | 183.3659 | 0 | 325.915 | 7.0343 | 7.0343 | 6120.6202 | 1.7002 | 7.0343 | 1459.7201 | 0.40548 | 1.2947 | 307.6875 | 307.6875
|  | High | 1277 | 255 | 12260.3333 | 4409.9167 | 77.7 | 21.5833 | 0.013889 | 1 | 0 | 0.011 | 142.5491 | 183.3659 | 18.3472 | 344.2622 | 7.4303 | 7.4303 | 6128.0506 | 1.7022 | 0 | 1459.7201 | 0.40548 | 1.2968 | 307.6875 | 0
|  | High | 1278 | 256 | 12281.9444 | 4431.5278 | 77.8 | 21.6111 | 0.027778 | 1 | 0 | 0.011 | 142.5491 | 183.8382 | 36.6944 | 363.0818 | 7.8466 | 7.8466 | 6135.8972 | 1.7044 | 0 | 1459.7201 | 0.40548 | 1.2989 | 308.48 | 0
|  | High | 1279 | 257 | 12303.5833 | 4453.1667 | 77.9 | 21.6389 | 0.041667 | 1 | 0 | 0.011 | 142.5491 | 184.3111 | 55.0417 | 381.9019 | 8.2639 | 8.2639 | 6144.1611 | 1.7067 | 0 | 1459.7201 | 0.40548 | 1.3012 | 309.2735 | 0
|  | High | 1280 | 258 | 12325.2778 | 4474.8611 | 78.1 | 21.6944 | 0.055556 | 1 | 0 | 0.011 | 142.5491 | 185.2587 | 73.3889 | 401.1967 | 8.7037 | 8.7037 | 6152.8648 | 1.7091 | 0 | 1459.7201 | 0.40548 | 1.3037 | 310.8636 | 0
|  | High | 1281 | 259 | 12347.0278 | 4496.6111 | 78.3 | 21.75 | 0.027778 | 1 | 0 | 0.011 | 142.5491 | 186.2088 | 36.6944 | 365.4523 | 7.9486 | 7.9486 | 6160.8134 | 1.7113 | 0 | 1459.7201 | 0.40548 | 1.3059 | 312.4578 | 0
|  | High | 1282 | 260 | 12368.7778 | 4518.3611 | 78.3 | 21.75 | 0.013889 | 1 | 0 | 0.011 | 142.5491 | 186.2088 | 18.3472 | 347.1051 | 7.5495 | 7.5495 | 6168.363 | 1.7134 | 0 | 1459.7201 | 0.40548 | 1.308 | 312.4578 | 0
|  | High | 1283 | 261 | 12390.5556 | 4540.1389 | 78.4 | 21.7778 | 0.013889 | 1 | 0 | 0.011 | 142.5491 | 186.6847 | 18.3472 | 347.581 | 7.5695 | 7.5695 | 6175.9325 | 1.7155 | 0 | 1459.7201 | 0.40548 | 1.3101 | 313.2564 | 0
|  | High | 1284 | 262 | 12412.3333 | 4561.9167 | 78.4 | 21.7778 | 0 | 1 | 0 | 0.011 | 142.5491 | 186.6847 | 0 | 329.2338 | 7.17 | 7.17 | 6183.1025 | 1.7175 | 0 | 1459.7201 | 0.40548 | 1.3121 | 313.2564 | 0
|  | High | 1285 | 263 | 12434.1111 | 4583.6944 | 78.4 | 21.7778 | -0.027778 | 1 | 1 | 0.011 | 142.5491 | 186.6847 | 0 | 329.2338 | 7.17 | 7.17 | 6190.2725 | 1.7195 | 7.17 | 1466.8901 | 0.40747 | 1.3121 | 313.2564 | 313.2564
|  | High | 1286 | 264 | 12455.8333 | 4605.4167 | 78.2 | 21.7222 | -0.055556 | 1 | 1 | 0.011 | 142.5491 | 185.7334 | 0 | 328.2825 | 7.131 | 7.131 | 6197.4035 | 1.7215 | 7.131 | 1474.0211 | 0.40945 | 1.3121 | 311.6602 | 311.6602
|  | High | 1287 | 265 | 12477.5 | 4627.0833 | 78 | 21.6667 | -0.069444 | 1 | 1 | 0.011 | 142.5491 | 184.7846 | 0 | 327.3337 | 7.0922 | 7.0922 | 6204.4957 | 1.7235 | 7.0922 | 1481.1133 | 0.41142 | 1.3121 | 310.0681 | 310.0681
|  | High | 1288 | 266 | 12499.0833 | 4648.6667 | 77.7 | 21.5833 | -0.097222 | 1 | 1 | 0.011 | 142.5491 | 183.3659 | 0 | 325.915 | 7.0343 | 7.0343 | 6211.53 | 1.7254 | 7.0343 | 1488.1476 | 0.41337 | 1.3121 | 307.6875 | 307.6875
|  | High | 1289 | 267 | 12520.5556 | 4670.1389 | 77.3 | 21.4722 | -0.11111 | 1 | 1 | 0.011 | 142.5491 | 181.4828 | 0 | 324.0319 | 6.9577 | 6.9577 | 6218.4877 | 1.7274 | 6.9577 | 1495.1053 | 0.41531 | 1.3121 | 304.5277 | 304.5277
|  | High | 1290 | 268 | 12541.9167 | 4691.5 | 76.9 | 21.3611 | -0.097222 | 1 | 1 | 0.011 | 142.5491 | 179.6095 | 0 | 322.1586 | 6.8817 | 6.8817 | 6225.3694 | 1.7293 | 6.8817 | 1501.987 | 0.41722 | 1.3121 | 301.3842 | 301.3842
|  | High | 1291 | 269 | 12563.1944 | 4712.7778 | 76.6 | 21.2778 | -0.097222 | 1 | 1 | 0.011 | 142.5491 | 178.2108 | 0 | 320.7599 | 6.8251 | 6.8251 | 6232.1945 | 1.7312 | 6.8251 | 1508.8121 | 0.41911 | 1.3121 | 299.0373 | 299.0373
|  | High | 1292 | 270 | 12584.3611 | 4733.9444 | 76.2 | 21.1667 | -0.125 | 1 | 1 | 0.011 | 142.5491 | 176.3545 | 0 | 318.9036 | 6.7501 | 6.7501 | 6238.9446 | 1.733 | 6.7501 | 1515.5622 | 0.42099 | 1.3121 | 295.9223 | 295.9223
|  | High | 1293 | 271 | 12605.3889 | 4754.9722 | 75.7 | 21.0278 | -0.13889 | 1 | 1 | 0.011 | 142.5491 | 174.0477 | 0 | 316.5968 | 6.6573 | 6.6573 | 6245.6019 | 1.7349 | 6.6573 | 1522.2195 | 0.42284 | 1.3121 | 292.0516 | 292.0516
|  | High | 1294 | 272 | 12626.2778 | 4775.8611 | 75.2 | 20.8889 | -0.13889 | 1 | 1 | 0.011 | 142.5491 | 171.7561 | 0 | 314.3052 | 6.5655 | 6.5655 | 6252.1674 | 1.7367 | 6.5655 | 1528.785 | 0.42466 | 1.3121 | 288.2063 | 288.2063
|  | High | 1295 | 273 | 12647.0278 | 4796.6111 | 74.7 | 20.75 | -0.11111 | 1 | 1 | 0.011 | 142.5491 | 169.4797 | 0 | 312.0288 | 6.4746 | 6.4746 | 6258.642 | 1.7385 | 6.4746 | 1535.2596 | 0.42646 | 1.3121 | 284.3865 | 284.3865
|  | High | 1296 | 274 | 12667.6944 | 4817.2778 | 74.4 | 20.6667 | -0.055556 | 1 | 1 | 0.011 | 142.5491 | 168.1212 | 0 | 310.6703 | 6.4205 | 6.4205 | 6265.0625 | 1.7403 | 6.4205 | 1541.6801 | 0.42824 | 1.3121 | 282.1069 | 282.1069
|  | High | 1297 | 275 | 12688.3333 | 4837.9167 | 74.3 | 20.6389 | 0 | 1 | 0 | 0.011 | 142.5491 | 167.6695 | 0 | 310.2187 | 6.4026 | 6.4026 | 6271.4651 | 1.7421 | 0 | 1541.6801 | 0.42824 | 1.3138 | 281.349 | 0
|  | High | 1298 | 276 | 12709 | 4858.5833 | 74.4 | 20.6667 | 0.041667 | 1 | 0 | 0.011 | 142.5491 | 168.1212 | 55.0417 | 365.712 | 7.558 | 7.558 | 6279.0231 | 1.7442 | 0 | 1541.6801 | 0.42824 | 1.3159 | 282.1069 | 0
|  | High | 1299 | 277 | 12729.7222 | 4879.3056 | 74.6 | 20.7222 | 0.069444 | 1 | 0 | 0.011 | 142.5491 | 169.0263 | 91.7361 | 403.3115 | 8.3575 | 8.3575 | 6287.3806 | 1.7465 | 0 | 1541.6801 | 0.42824 | 1.3183 | 283.6256 | 0
|  | High | 1300 | 278 | 12750.5278 | 4900.1111 | 74.9 | 20.8056 | 0.069444 | 1 | 0 | 0.011 | 142.5491 | 170.3885 | 91.7361 | 404.6737 | 8.4195 | 8.4195 | 6295.8001 | 1.7488 | 0 | 1541.6801 | 0.42824 | 1.3206 | 285.9114 | 0
|  | High | 1301 | 279 | 12771.3889 | 4920.9722 | 75.1 | 20.8611 | 0.055556 | 1 | 0 | 0.011 | 142.5491 | 171.2996 | 73.3889 | 387.2376 | 8.0782 | 8.0782 | 6303.8783 | 1.7511 | 0 | 1541.6801 | 0.42824 | 1.3228 | 287.4403 | 0
|  | High | 1302 | 280 | 12792.3056 | 4941.8889 | 75.3 | 20.9167 | 0.055556 | 1 | 0 | 0.011 | 142.5491 | 172.2132 | 73.3889 | 388.1512 | 8.1188 | 8.1188 | 6311.9971 | 1.7533 | 0 | 1541.6801 | 0.42824 | 1.3251 | 288.9733 | 0
|  | High | 1303 | 281 | 12813.2778 | 4962.8611 | 75.5 | 20.9722 | 0.069444 | 1 | 0 | 0.011 | 142.5491 | 173.1293 | 91.7361 | 407.4145 | 8.5444 | 8.5444 | 6320.5415 | 1.7557 | 0 | 1541.6801 | 0.42824 | 1.3275 | 290.5104 | 0
|  | High | 1304 | 282 | 12834.3333 | 4983.9167 | 75.8 | 21.0556 | 0.055556 | 1 | 0 | 0.011 | 142.5491 | 174.5079 | 73.3889 | 390.4459 | 8.2211 | 8.2211 | 6328.7626 | 1.758 | 0 | 1541.6801 | 0.42824 | 1.3297 | 292.8237 | 0
|  | High | 1305 | 283 | 12855.4167 | 5005 | 75.9 | 21.0833 | 0.027778 | 1 | 0 | 0.011 | 142.5491 | 174.9686 | 36.6944 | 354.2122 | 7.468 | 7.468 | 6336.2306 | 1.7601 | 0 | 1541.6801 | 0.42824 | 1.3318 | 293.5968 | 0
|  | High | 1306 | 284 | 12876.5278 | 5026.1111 | 76 | 21.1111 | 0.013889 | 1 | 0 | 0.011 | 142.5491 | 175.43 | 18.3472 | 336.3263 | 7.1002 | 7.1002 | 6343.3308 | 1.762 | 0 | 1541.6801 | 0.42824 | 1.3338 | 294.371 | 0
|  | High | 1307 | 285 | 12897.6389 | 5047.2222 | 76 | 21.1111 | 0 | 1 | 0 | 0.011 | 142.5491 | 175.43 | 0 | 317.9791 | 6.7129 | 6.7129 | 6350.0437 | 1.7639 | 0 | 1541.6801 | 0.42824 | 1.3357 | 294.371 | 0
|  | High | 1308 | 286 | 12918.75 | 5068.3333 | 76 | 21.1111 | -0.013889 | 1 | 1 | 0.011 | 142.5491 | 175.43 | 0 | 317.9791 | 6.7129 | 6.7129 | 6356.7566 | 1.7658 | 6.7129 | 1548.393 | 0.43011 | 1.3357 | 294.371 | 294.371
|  | High | 1309 | 287 | 12939.8333 | 5089.4167 | 75.9 | 21.0833 | -0.013889 | 1 | 1 | 0.011 | 142.5491 | 174.9686 | 0 | 317.5177 | 6.6943 | 6.6943 | 6363.4509 | 1.7676 | 6.6943 | 1555.0873 | 0.43197 | 1.3357 | 293.5968 | 293.5968
|  | High | 1310 | 288 | 12960.9167 | 5110.5 | 75.9 | 21.0833 | -0.013889 | 1 | 1 | 0.011 | 142.5491 | 174.9686 | 0 | 317.5177 | 6.6943 | 6.6943 | 6370.1452 | 1.7695 | 6.6943 | 1561.7817 | 0.43383 | 1.3357 | 293.5968 | 293.5968
|  | High | 1311 | 289 | 12981.9722 | 5131.5556 | 75.8 | 21.0556 | -0.027778 | 1 | 1 | 0.011 | 142.5491 | 174.5079 | 0 | 317.057 | 6.6758 | 6.6758 | 6376.821 | 1.7713 | 6.6758 | 1568.4575 | 0.43568 | 1.3357 | 292.8237 | 292.8237
|  | High | 1312 | 290 | 13003 | 5152.5833 | 75.7 | 21.0278 | -0.041667 | 1 | 1 | 0.011 | 142.5491 | 174.0477 | 0 | 316.5968 | 6.6573 | 6.6573 | 6383.4784 | 1.7732 | 6.6573 | 1575.1148 | 0.43753 | 1.3357 | 292.0516 | 292.0516
|  | High | 1313 | 291 | 13023.9722 | 5173.5556 | 75.5 | 20.9722 | -0.069444 | 1 | 1 | 0.011 | 142.5491 | 173.1293 | 0 | 315.6784 | 6.6205 | 6.6205 | 6390.0988 | 1.775 | 6.6205 | 1581.7353 | 0.43937 | 1.3357 | 290.5104 | 290.5104
|  | High | 1314 | 292 | 13044.8611 | 5194.4444 | 75.2 | 20.8889 | -0.069444 | 1 | 1 | 0.011 | 142.5491 | 171.7561 | 0 | 314.3052 | 6.5655 | 6.5655 | 6396.6643 | 1.7769 | 6.5655 | 1588.3008 | 0.44119 | 1.3357 | 288.2063 | 288.2063
|  | High | 1315 | 293 | 13065.6944 | 5215.2778 | 75 | 20.8333 | -0.069444 | 1 | 1 | 0.011 | 142.5491 | 170.8438 | 0 | 313.3929 | 6.529 | 6.529 | 6403.1933 | 1.7787 | 6.529 | 1594.8298 | 0.44301 | 1.3357 | 286.6753 | 286.6753
|  | High | 1316 | 294 | 13086.4444 | 5236.0278 | 74.7 | 20.75 | -0.125 | 1 | 1 | 0.011 | 142.5491 | 169.4797 | 0 | 312.0288 | 6.4746 | 6.4746 | 6409.6679 | 1.7805 | 6.4746 | 1601.3044 | 0.44481 | 1.3357 | 284.3865 | 284.3865
|  | High | 1317 | 295 | 13107.0278 | 5256.6111 | 74.1 | 20.5833 | -0.13889 | 1 | 1 | 0.011 | 142.5491 | 166.7681 | 0 | 309.3172 | 6.3668 | 6.3668 | 6416.0347 | 1.7822 | 6.3668 | 1607.6712 | 0.44658 | 1.3357 | 279.8364 | 279.8364
|  | High | 1318 | 296 | 13127.5 | 5277.0833 | 73.7 | 20.4722 | -0.11111 | 1 | 1 | 0.011 | 142.5491 | 164.9725 | 0 | 307.5216 | 6.2957 | 6.2957 | 6422.3304 | 1.784 | 6.2957 | 1613.9668 | 0.44832 | 1.3357 | 276.8234 | 276.8234
|  | High | 1319 | 297 | 13147.8611 | 5297.4444 | 73.3 | 20.3611 | -0.027778 | 1 | 1 | 0.011 | 142.5491 | 163.1866 | 0 | 305.7357 | 6.2251 | 6.2251 | 6428.5555 | 1.7857 | 6.2251 | 1620.1919 | 0.45005 | 1.3357 | 273.8267 | 273.8267
|  | High | 1320 | 298 | 13168.2778 | 5317.8611 | 73.5 | 20.4167 | 0.097222 | 1 | 0 | 0.011 | 142.5491 | 164.0783 | 128.4306 | 435.058 | 8.8824 | 8.8824 | 6437.4379 | 1.7882 | 0 | 1620.1919 | 0.45005 | 1.3381 | 275.323 | 0
|  | High | 1321 | 299 | 13188.8333 | 5338.4167 | 74 | 20.5556 | 0.19444 | 1 | 0 | 0.011 | 142.5491 | 166.3183 | 256.8611 | 565.7285 | 11.6289 | 11.6289 | 6449.0668 | 1.7914 | 0 | 1620.1919 | 0.45005 | 1.3414 | 279.0816 | 0
|  | High | 1322 | 300 | 13209.6389 | 5359.2222 | 74.9 | 20.8056 | 0.29167 | 1 | 0 | 0.011 | 142.5491 | 170.3885 | 385.2917 | 698.2292 | 14.527 | 14.527 | 6463.5938 | 1.7954 | 0 | 1620.1919 | 0.45005 | 1.3454 | 285.9114 | 0
|  | High | 1323 | 301 | 13230.7778 | 5380.3611 | 76.1 | 21.1389 | 0.38889 | 1 | 0 | 0.011 | 142.5491 | 175.8919 | 513.7222 | 832.1632 | 17.591 | 17.591 | 6481.1848 | 1.8003 | 0 | 1620.1919 | 0.45005 | 1.3503 | 295.1462 | 0
|  | High | 1324 | 302 | 13252.3611 | 5401.9444 | 77.7 | 21.5833 | 0.43056 | 1 | 0 | 0.011 | 142.5491 | 183.3659 | 568.7639 | 894.6789 | 19.3102 | 19.3102 | 6500.495 | 1.8057 | 0 | 1620.1919 | 0.45005 | 1.3556 | 307.6875 | 0
|  | High | 1325 | 303 | 13274.3611 | 5423.9444 | 79.2 | 22 | 0.36111 | 1 | 0 | 0.011 | 142.5491 | 190.514 | 477.0278 | 810.0909 | 17.822 | 17.822 | 6518.317 | 1.8106 | 0 | 1620.1919 | 0.45005 | 1.3606 | 319.682 | 0
|  | High | 1326 | 304 | 13296.6667 | 5446.25 | 80.3 | 22.3056 | 0.22222 | 1 | 0 | 0.011 | 142.5491 | 195.8428 | 293.5556 | 631.9475 | 14.0959 | 14.0959 | 6532.4129 | 1.8146 | 0 | 1620.1919 | 0.45005 | 1.3645 | 328.6237 | 0
|  | High | 1327 | 305 | 13319.1111 | 5468.6944 | 80.8 | 22.4444 | 0.097222 | 1 | 0 | 0.011 | 142.5491 | 198.2893 | 128.4306 | 469.269 | 10.5325 | 10.5325 | 6542.9454 | 1.8175 | 0 | 1620.1919 | 0.45005 | 1.3674 | 332.7289 | 0
|  | High | 1328 | 306 | 13341.6111 | 5491.1944 | 81 | 22.5 | 0.027778 | 1 | 0 | 0.011 | 142.5491 | 199.2722 | 36.6944 | 378.5157 | 8.5166 | 8.5166 | 6551.462 | 1.8199 | 0 | 1620.1919 | 0.45005 | 1.3698 | 334.3781 | 0
|  | High | 1329 | 307 | 13364.1111 | 5513.6944 | 81 | 22.5 | 0 | 1 | 0 | 0.011 | 142.5491 | 199.2722 | 0 | 341.8213 | 7.691 | 7.691 | 6559.153 | 1.822 | 0 | 1620.1919 | 0.45005 | 1.3719 | 334.3781 | 0
|  | High | 1330 | 308 | 13386.6111 | 5536.1944 | 81 | 22.5 | 0 | 1 | 0 | 0.011 | 142.5491 | 199.2722 | 0 | 341.8213 | 7.691 | 7.691 | 6566.844 | 1.8241 | 0 | 1620.1919 | 0.45005 | 1.3741 | 334.3781 | 0
|  | High | 1331 | 309 | 13409.1111 | 5558.6944 | 81 | 22.5 | 0 | 1 | 0 | 0.011 | 142.5491 | 199.2722 | 0 | 341.8213 | 7.691 | 7.691 | 6574.535 | 1.8263 | 0 | 1620.1919 | 0.45005 | 1.3762 | 334.3781 | 0
|  | High | 1332 | 310 | 13431.6111 | 5581.1944 | 81 | 22.5 | -0.013889 | 1 | 1 | 0.011 | 142.5491 | 199.2722 | 0 | 341.8213 | 7.691 | 7.691 | 6582.2259 | 1.8284 | 7.691 | 1627.8829 | 0.45219 | 1.3762 | 334.3781 | 334.3781
|  | High | 1333 | 311 | 13454.0833 | 5603.6667 | 80.9 | 22.4722 | -0.055556 | 1 | 1 | 0.011 | 142.5491 | 198.7804 | 0 | 341.3295 | 7.6704 | 7.6704 | 6589.8964 | 1.8305 | 7.6704 | 1635.5533 | 0.45432 | 1.3762 | 333.553 | 333.553
|  | High | 1334 | 312 | 13476.4722 | 5626.0556 | 80.6 | 22.3889 | -0.083333 | 1 | 1 | 0.011 | 142.5491 | 197.3089 | 0 | 339.858 | 7.609 | 7.609 | 6597.5054 | 1.8326 | 7.609 | 1643.1624 | 0.45643 | 1.3762 | 331.0838 | 331.0838
|  | High | 1335 | 313 | 13498.7778 | 5648.3611 | 80.3 | 22.3056 | -0.083333 | 1 | 1 | 0.011 | 142.5491 | 195.8428 | 0 | 338.3919 | 7.548 | 7.548 | 6605.0534 | 1.8347 | 7.548 | 1650.7104 | 0.45853 | 1.3762 | 328.6237 | 328.6237
|  | High | 1336 | 314 | 13521 | 5670.5833 | 80 | 22.2222 | -0.055556 | 1 | 1 | 0.011 | 142.5491 | 194.3822 | 0 | 336.9313 | 7.4874 | 7.4874 | 6612.5408 | 1.8368 | 7.4874 | 1658.1978 | 0.46061 | 1.3762 | 326.1728 | 326.1728
|  | High | 1337 | 315 | 13543.1944 | 5692.7778 | 79.9 | 22.1944 | -0.027778 | 1 | 1 | 0.011 | 142.5491 | 193.8966 | 0 | 336.4457 | 7.4672 | 7.4672 | 6620.008 | 1.8389 | 7.4672 | 1665.665 | 0.46268 | 1.3762 | 325.3579 | 325.3579
|  | High | 1338 | 316 | 13565.3611 | 5714.9444 | 79.8 | 22.1667 | -0.013889 | 1 | 1 | 0.011 | 142.5491 | 193.4115 | 0 | 335.9606 | 7.4471 | 7.4471 | 6627.4551 | 1.841 | 7.4471 | 1673.1121 | 0.46475 | 1.3762 | 324.544 | 324.544
|  | High | 1339 | 317 | 13587.5278 | 5737.1111 | 79.8 | 22.1667 | 0 | 1 | 0 | 0.011 | 142.5491 | 193.4115 | 0 | 335.9606 | 7.4471 | 7.4471 | 6634.9023 | 1.843 | 0 | 1673.1121 | 0.46475 | 1.3783 | 324.544 | 0
|  | High | 1340 | 318 | 13609.6944 | 5759.2778 | 79.8 | 22.1667 | 0.013889 | 1 | 0 | 0.011 | 142.5491 | 193.4115 | 18.3472 | 354.3079 | 7.8538 | 7.8538 | 6642.7561 | 1.8452 | 0 | 1673.1121 | 0.46475 | 1.3805 | 324.544 | 0
|  | High | 1341 | 319 | 13631.8889 | 5781.4722 | 79.9 | 22.1944 | 0.027778 | 1 | 0 | 0.011 | 142.5491 | 193.8966 | 36.6944 | 373.1401 | 8.2816 | 8.2816 | 6651.0377 | 1.8475 | 0 | 1673.1121 | 0.46475 | 1.3828 | 325.3579 | 0
|  | High | 1342 | 320 | 13654.1111 | 5803.6944 | 80 | 22.2222 | 0.069444 | 1 | 0 | 0.011 | 142.5491 | 194.3822 | 91.7361 | 428.6674 | 9.5259 | 9.5259 | 6660.5637 | 1.8502 | 0 | 1673.1121 | 0.46475 | 1.3854 | 326.1728 | 0
|  | High | 1343 | 321 | 13676.4444 | 5826.0278 | 80.4 | 22.3333 | 0.11111 | 1 | 0 | 0.011 | 142.5491 | 196.3309 | 146.7778 | 485.6578 | 10.8464 | 10.8464 | 6671.41 | 1.8532 | 0 | 1673.1121 | 0.46475 | 1.3884 | 329.4427 | 0
|  | High | 1344 | 322 | 13698.8889 | 5848.4722 | 80.8 | 22.4444 | 0.11111 | 1 | 0 | 0.011 | 142.5491 | 198.2893 | 146.7778 | 487.6162 | 10.9443 | 10.9443 | 6682.3543 | 1.8562 | 0 | 1673.1121 | 0.46475 | 1.3915 | 332.7289 | 0
|  | High | 1345 | 323 | 13721.4444 | 5871.0278 | 81.2 | 22.5556 | 0.097222 | 1 | 0 | 0.011 | 142.5491 | 200.2574 | 128.4306 | 471.2371 | 10.629 | 10.629 | 6692.9833 | 1.8592 | 0 | 1673.1121 | 0.46475 | 1.3944 | 336.0314 | 0
|  | High | 1346 | 324 | 13744.0833 | 5893.6667 | 81.5 | 22.6389 | 0.055556 | 1 | 0 | 0.011 | 142.5491 | 201.7399 | 73.3889 | 417.6779 | 9.4558 | 9.4558 | 6702.4391 | 1.8618 | 0 | 1673.1121 | 0.46475 | 1.397 | 338.519 | 0
|  | High | 1347 | 325 | 13766.75 | 5916.3333 | 81.6 | 22.6667 | 0.013889 | 1 | 0 | 0.011 | 142.5491 | 202.2353 | 18.3472 | 363.1316 | 8.231 | 8.231 | 6710.6701 | 1.8641 | 0 | 1673.1121 | 0.46475 | 1.3993 | 339.3502 | 0
|  | High | 1348 | 326 | 13789.4167 | 5939 | 81.6 | 22.6667 | -0.027778 | 1 | 1 | 0.011 | 142.5491 | 202.2353 | 0 | 344.7844 | 7.8151 | 7.8151 | 6718.4852 | 1.8662 | 7.8151 | 1680.9272 | 0.46692 | 1.3993 | 339.3502 | 339.3502
|  | High | 1349 | 327 | 13812.0278 | 5961.6111 | 81.4 | 22.6111 | -0.125 | 1 | 1 | 0.011 | 142.5491 | 201.2451 | 0 | 343.7942 | 7.7736 | 7.7736 | 6726.2587 | 1.8684 | 7.7736 | 1688.7008 | 0.46908 | 1.3993 | 337.6888 | 337.6888
|  | High | 1350 | 328 | 13834.4444 | 5984.0278 | 80.7 | 22.4167 | -0.25 | 1 | 1 | 0.011 | 142.5491 | 197.7988 | 0 | 340.3479 | 7.6295 | 7.6295 | 6733.8882 | 1.8705 | 7.6295 | 1696.3303 | 0.4712 | 1.3993 | 331.9058 | 331.9058
|  | High | 1351 | 329 | 13856.5556 | 6006.1389 | 79.6 | 22.1111 | -0.34722 | 1 | 1 | 0.011 | 142.5491 | 192.4433 | 0 | 334.9924 | 7.4071 | 7.4071 | 6741.2953 | 1.8726 | 7.4071 | 1703.7373 | 0.47326 | 1.3993 | 322.9193 | 322.9193
|  | High | 1352 | 330 | 13878.2778 | 6027.8611 | 78.2 | 21.7222 | -0.38889 | 1 | 1 | 0.011 | 142.5491 | 185.7334 | 0 | 328.2825 | 7.131 | 7.131 | 6748.4263 | 1.8746 | 7.131 | 1710.8684 | 0.47524 | 1.3993 | 311.6602 | 311.6602
|  | High | 1353 | 331 | 13899.6111 | 6049.1944 | 76.8 | 21.3333 | -0.40278 | 1 | 1 | 0.011 | 142.5491 | 179.1427 | 0 | 321.6918 | 6.8628 | 6.8628 | 6755.2891 | 1.8765 | 6.8628 | 1717.7311 | 0.47715 | 1.3993 | 300.6009 | 300.6009
|  | High | 1354 | 332 | 13920.5278 | 6070.1111 | 75.3 | 20.9167 | -0.41667 | 1 | 1 | 0.011 | 142.5491 | 172.2132 | 0 | 314.7623 | 6.5838 | 6.5838 | 6761.8728 | 1.8783 | 6.5838 | 1724.3149 | 0.47898 | 1.3993 | 288.9733 | 288.9733
|  | High | 1355 | 333 | 13941.0278 | 6090.6111 | 73.8 | 20.5 | -0.44444 | 1 | 1 | 0.011 | 142.5491 | 165.4205 | 0 | 307.9696 | 6.3134 | 6.3134 | 6768.1862 | 1.8801 | 6.3134 | 1730.6283 | 0.48073 | 1.3993 | 277.5751 | 277.5751
|  | High | 1356 | 334 | 13961.0556 | 6110.6389 | 72.1 | 20.0278 | -0.5 | 1 | 1 | 0.011 | 142.5491 | 157.8873 | 0 | 300.4364 | 6.0171 | 6.0171 | 6774.2033 | 1.8817 | 6.0171 | 1736.6453 | 0.4824 | 1.3993 | 264.9344 | 264.9344
|  | High | 1357 | 335 | 13980.5556 | 6130.1389 | 70.2 | 19.5 | -0.54167 | 1 | 1 | 0.011 | 142.5491 | 149.6755 | 0 | 292.2246 | 5.6984 | 5.6984 | 6779.9017 | 1.8833 | 5.6984 | 1742.3437 | 0.48398 | 1.3993 | 251.1551 | 251.1551
|  | High | 1358 | 336 | 13999.5 | 6149.0833 | 68.2 | 18.9444 | -0.56944 | 1 | 1 | 0.011 | 142.5491 | 141.2685 | 0 | 283.8176 | 5.3768 | 5.3768 | 6785.2784 | 1.8848 | 5.3768 | 1747.7205 | 0.48548 | 1.3993 | 237.0481 | 237.0481
|  | High | 1359 | 337 | 14017.8611 | 6167.4444 | 66.1 | 18.3611 | -0.61111 | 1 | 1 | 0.011 | 142.5491 | 132.7026 | 0 | 275.2517 | 5.0539 | 5.0539 | 6790.3324 | 1.8862 | 5.0539 | 1752.7744 | 0.48688 | 1.3993 | 222.6746 | 222.6746
|  | High | 1360 | 338 | 14035.5833 | 6185.1667 | 63.8 | 17.7222 | -0.625 | 1 | 1 | 0.011 | 142.5491 | 123.6283 | 0 | 266.1774 | 4.7173 | 4.7173 | 6795.0496 | 1.8875 | 4.7173 | 1757.4917 | 0.48819 | 1.3993 | 207.448 | 207.448
|  | High | 1361 | 339 | 14052.6944 | 6202.2778 | 61.6 | 17.1111 | -0.5 | 1 | 1 | 0.011 | 142.5491 | 115.2492 | 0 | 257.7983 | 4.4112 | 4.4112 | 6799.4608 | 1.8887 | 4.4112 | 1761.9029 | 0.48942 | 1.3993 | 193.3879 | 193.3879
|  | High | 1362 | 340 | 14069.4167 | 6219 | 60.2 | 16.7222 | -0.25 | 1 | 1 | 0.011 | 142.5491 | 110.0701 | 0 | 252.6193 | 4.2244 | 4.2244 | 6803.6852 | 1.8899 | 4.2244 | 1766.1272 | 0.49059 | 1.3993 | 184.6974 | 184.6974
|  | High | 1363 | 341 | 14086.0278 | 6235.6111 | 59.8 | 16.6111 | 0.027778 | 1 | 0 | 0.011 | 142.5491 | 108.6123 | 36.6944 | 287.8558 | 4.7816 | 4.7816 | 6808.4668 | 1.8912 | 0 | 1766.1272 | 0.49059 | 1.4006 | 182.2511 | 0
|  | High | 1364 | 342 | 14102.8056 | 6252.3889 | 60.4 | 16.7778 | 0.27778 | 1 | 0 | 0.011 | 142.5491 | 110.8027 | 366.9444 | 620.2963 | 10.4072 | 10.4072 | 6818.874 | 1.8941 | 0 | 1766.1272 | 0.49059 | 1.4035 | 185.9267 | 0
|  | High | 1365 | 343 | 14119.9722 | 6269.5556 | 61.8 | 17.1667 | 0.30556 | 1 | 0 | 0.011 | 142.5491 | 115.9988 | 403.6389 | 662.1868 | 11.3675 | 11.3675 | 6830.2415 | 1.8973 | 0 | 1766.1272 | 0.49059 | 1.4067 | 194.6457 | 0
|  | High | 1366 | 344 | 14137.3611 | 6286.9444 | 62.6 | 17.3889 | 0.125 | 1 | 0 | 0.011 | 142.5491 | 119.0214 | 165.125 | 426.6956 | 7.4198 | 7.4198 | 6837.6613 | 1.8994 | 0 | 1766.1272 | 0.49059 | 1.4088 | 199.7177 | 0
|  | High | 1367 | 345 | 14154.7778 | 6304.3611 | 62.7 | 17.4167 | -0.097222 | 1 | 1 | 0.011 | 142.5491 | 119.402 | 0 | 261.9511 | 4.5623 | 4.5623 | 6842.2236 | 1.9006 | 4.5623 | 1770.6896 | 0.49186 | 1.4088 | 200.3563 | 200.3563
|  | High | 1368 | 346 | 14171.9722 | 6321.5556 | 61.9 | 17.1944 | -0.375 | 1 | 1 | 0.011 | 142.5491 | 116.3745 | 0 | 258.9236 | 4.452 | 4.452 | 6846.6756 | 1.9019 | 4.452 | 1775.1416 | 0.49309 | 1.4088 | 195.2761 | 195.2761
|  | High | 1369 | 347 | 14188.6389 | 6338.2222 | 60 | 16.6667 | -0.48611 | 1 | 1 | 0.011 | 142.5491 | 109.34 | 0 | 251.8891 | 4.1982 | 4.1982 | 6850.8738 | 1.903 | 4.1982 | 1779.3398 | 0.49426 | 1.4088 | 183.4722 | 183.4722
|  | High | 1370 | 348 | 14204.8611 | 6354.4444 | 58.4 | 16.2222 | -0.30556 | 1 | 1 | 0.011 | 142.5491 | 103.5863 | 0 | 246.1354 | 3.9929 | 3.9929 | 6854.8667 | 1.9041 | 3.9929 | 1783.3326 | 0.49537 | 1.4088 | 173.8175 | 173.8175
|  | High | 1371 | 349 | 14220.9167 | 6370.5 | 57.8 | 16.0556 | -0.083333 | 1 | 1 | 0.011 | 142.5491 | 101.4687 | 0 | 244.0178 | 3.9178 | 3.9178 | 6858.7845 | 1.9052 | 3.9178 | 1787.2505 | 0.49646 | 1.4088 | 170.2643 | 170.2643
|  | High | 1372 | 350 | 14236.9722 | 6386.5556 | 57.8 | 16.0556 | 0 | 1 | 0 | 0.011 | 142.5491 | 101.4687 | 0 | 244.0178 | 3.9178 | 3.9178 | 6862.7023 | 1.9063 | 0 | 1787.2505 | 0.49646 | 1.4098 | 170.2643 | 0
|  | High | 1373 | 351 | 14253.0278 | 6402.6111 | 57.8 | 16.0556 | -0.069444 | 1 | 1 | 0.011 | 142.5491 | 101.4687 | 0 | 244.0178 | 3.9178 | 3.9178 | 6866.6202 | 1.9074 | 3.9178 | 1791.1683 | 0.49755 | 1.4098 | 170.2643 | 170.2643
|  | High | 1374 | 352 | 14268.9444 | 6418.5278 | 57.3 | 15.9167 | -0.22222 | 1 | 1 | 0.011 | 142.5491 | 99.7208 | 0 | 242.2699 | 3.8561 | 3.8561 | 6870.4763 | 1.9085 | 3.8561 | 1795.0244 | 0.49862 | 1.4098 | 167.3313 | 167.3313
|  | High | 1375 | 353 | 14284.5556 | 6434.1389 | 56.2 | 15.6111 | -0.41667 | 1 | 1 | 0.011 | 142.5491 | 95.9288 | 0 | 238.478 | 3.7229 | 3.7229 | 6874.1992 | 1.9095 | 3.7229 | 1798.7473 | 0.49965 | 1.4098 | 160.9683 | 160.9683
|  | High | 1376 | 354 | 14299.6389 | 6449.2222 | 54.3 | 15.0833 | -0.75 | 1 | 1 | 0.011 | 142.5491 | 89.5522 | 0 | 232.1013 | 3.5009 | 3.5009 | 6877.7001 | 1.9105 | 3.5009 | 1802.2482 | 0.50062 | 1.4098 | 150.2683 | 150.2683
|  | High | 1377 | 355 | 14313.75 | 6463.3333 | 50.8 | 14.1111 | -1.2222 | 1 | 1 | 0.011 | 142.5491 | 78.3798 | 0 | 220.9289 | 3.1176 | 3.1176 | 6880.8176 | 1.9113 | 3.1176 | 1805.3658 | 0.50149 | 1.4098 | 131.521 | 131.521
|  | High | 1378 | 356 | 14326.3889 | 6475.9722 | 45.5 | 12.6389 | -1.4722 | 1 | 1 | 0.011 | 142.5491 | 62.8781 | 0 | 205.4272 | 2.5964 | 2.5964 | 6883.414 | 1.9121 | 2.5964 | 1807.9621 | 0.50221 | 1.4098 | 105.5093 | 105.5093
|  | High | 1379 | 357 | 14337.5556 | 6487.1389 | 40.2 | 11.1667 | -1.4722 | 1 | 1 | 0.011 | 142.5491 | 49.0827 | 0 | 191.6318 | 2.1399 | 2.1399 | 6885.5539 | 1.9127 | 2.1399 | 1810.102 | 0.50281 | 1.4098 | 82.3607 | 82.3607
|  | High | 1380 | 358 | 14347.25 | 6496.8333 | 34.9 | 9.6944 | -1.4722 | 1 | 1 | 0.011 | 142.5491 | 36.9937 | 0 | 179.5428 | 1.7406 | 1.7406 | 6887.2945 | 1.9131 | 1.7406 | 1811.8426 | 0.50329 | 1.4098 | 62.0753 | 62.0753
|  | High | 1381 | 359 | 14355.4722 | 6505.0556 | 29.6 | 8.2222 | -1.0556 | 1 | 1 | 0.011 | 142.5491 | 26.6109 | 0 | 169.16 | 1.3909 | 1.3909 | 6888.6853 | 1.9135 | 1.3909 | 1813.2335 | 0.50368 | 1.4098 | 44.6531 | 44.6531
|  | High | 1382 | 360 | 14363.0556 | 6512.6389 | 27.3 | 7.5833 | -0.041667 | 1 | 1 | 0.011 | 142.5491 | 22.6361 | 0 | 165.1852 | 1.2527 | 1.2527 | 6889.938 | 1.9139 | 1.2527 | 1814.4861 | 0.50402 | 1.4098 | 37.9833 | 37.9833
|  | High | 1383 | 361 | 14371.1944 | 6520.7778 | 29.3 | 8.1389 | 0.77778 | 1 | 0 | 0.011 | 142.5491 | 26.0742 | 1027.4444 | 1196.0678 | 9.7347 | 9.7347 | 6899.6727 | 1.9166 | 0 | 1814.4861 | 0.50402 | 1.4126 | 43.7525 | 0
|  | High | 1384 | 362 | 14380.3333 | 6529.9167 | 32.9 | 9.1389 | 0.875 | 1 | 0 | 0.011 | 142.5491 | 32.8752 | 1155.875 | 1331.2993 | 12.1666 | 12.1666 | 6911.8392 | 1.92 | 0 | 1814.4861 | 0.50402 | 1.4159 | 55.1645 | 0
|  | High | 1385 | 363 | 14390.2222 | 6539.8056 | 35.6 | 9.8889 | 0.52778 | 1 | 0 | 0.011 | 142.5491 | 38.4925 | 697.1944 | 878.2361 | 8.6848 | 8.6848 | 6920.524 | 1.9224 | 0 | 1814.4861 | 0.50402 | 1.4183 | 64.5904 | 0
|  | High | 1386 | 364 | 14400.4167 | 6550 | 36.7 | 10.1944 | 0.27778 | 1 | 0 | 0.011 | 142.5491 | 40.908 | 366.9444 | 550.4016 | 5.611 | 5.611 | 6926.1351 | 1.9239 | 0 | 1814.4861 | 0.50402 | 1.4199 | 68.6436 | 0
|  | High | 1387 | 365 | 14410.8611 | 6560.4444 | 37.6 | 10.4444 | 0.375 | 1 | 0 | 0.011 | 142.5491 | 42.939 | 495.375 | 680.8631 | 7.1112 | 7.1112 | 6933.2463 | 1.9259 | 0 | 1814.4861 | 0.50402 | 1.4219 | 72.0516 | 0
|  | High | 1388 | 366 | 14421.8056 | 6571.3889 | 39.4 | 10.9444 | 0.68056 | 1 | 0 | 0.011 | 142.5491 | 47.1486 | 899.0139 | 1088.7116 | 11.9153 | 11.9153 | 6945.1616 | 1.9292 | 0 | 1814.4861 | 0.50402 | 1.4252 | 79.1153 | 0
|  | High | 1389 | 367 | 14433.6111 | 6583.1944 | 42.5 | 11.8056 | 0.98611 | 1 | 0 | 0.011 | 142.5491 | 54.8598 | 1302.6528 | 1500.0617 | 17.7091 | 17.7091 | 6962.8707 | 1.9341 | 0 | 1814.4861 | 0.50402 | 1.4301 | 92.0546 | 0
|  | High | 1390 | 368 | 14446.5278 | 6596.1111 | 46.5 | 12.9167 | 1.0694 | 1 | 0 | 0.011 | 142.5491 | 65.6723 | 1412.7361 | 1620.9576 | 20.9374 | 20.9374 | 6983.8081 | 1.9399 | 0 | 1814.4861 | 0.50402 | 1.4359 | 110.198 | 0
|  | High | 1391 | 369 | 14460.4722 | 6610.0556 | 50.2 | 13.9444 | 0.875 | 1 | 0 | 0.011 | 142.5491 | 76.5392 | 1155.875 | 1374.9633 | 19.1731 | 19.1731 | 7002.9812 | 1.9453 | 0 | 1814.4861 | 0.50402 | 1.4412 | 128.4326 | 0
|  | High | 1392 | 370 | 14475.1389 | 6624.7222 | 52.8 | 14.6667 | 0.56944 | 1 | 0 | 0.011 | 142.5491 | 84.6729 | 752.2361 | 979.4581 | 14.3654 | 14.3654 | 7017.3466 | 1.9493 | 0 | 1814.4861 | 0.50402 | 1.4452 | 142.0809 | 0
|  | High | 1393 | 371 | 14490.2222 | 6639.8056 | 54.3 | 15.0833 | 0.29167 | 1 | 0 | 0.011 | 142.5491 | 89.5522 | 385.2917 | 617.393 | 9.3123 | 9.3123 | 7026.6589 | 1.9518 | 0 | 1814.4861 | 0.50402 | 1.4478 | 150.2683 | 0
|  | High | 1394 | 372 | 14505.4722 | 6655.0556 | 54.9 | 15.25 | 0.083333 | 1 | 0 | 0.011 | 142.5491 | 91.5422 | 110.0833 | 344.1746 | 5.2487 | 5.2487 | 7031.9076 | 1.9533 | 0 | 1814.4861 | 0.50402 | 1.4493 | 153.6075 | 0
|  | High | 1395 | 373 | 14520.7222 | 6670.3056 | 54.9 | 15.25 | -0.027778 | 1 | 1 | 0.011 | 142.5491 | 91.5422 | 0 | 234.0913 | 3.5699 | 3.5699 | 7035.4775 | 1.9543 | 3.5699 | 1818.056 | 0.50502 | 1.4493 | 153.6075 | 153.6075
|  | High | 1396 | 374 | 14535.9167 | 6685.5 | 54.7 | 15.1944 | -0.11111 | 1 | 1 | 0.011 | 142.5491 | 90.8764 | 0 | 233.4255 | 3.5468 | 3.5468 | 7039.0242 | 1.9553 | 3.5468 | 1821.6028 | 0.506 | 1.4493 | 152.4904 | 152.4904
|  | High | 1397 | 375 | 14550.9444 | 6700.5278 | 54.1 | 15.0278 | -0.20833 | 1 | 1 | 0.011 | 142.5491 | 88.8937 | 0 | 231.4428 | 3.4781 | 3.4781 | 7042.5023 | 1.9563 | 3.4781 | 1825.0808 | 0.50697 | 1.4493 | 149.1634 | 149.1634
|  | High | 1398 | 376 | 14565.7222 | 6715.3056 | 53.2 | 14.7778 | -0.27778 | 1 | 1 | 0.011 | 142.5491 | 85.9607 | 0 | 228.5098 | 3.3769 | 3.3769 | 7045.8792 | 1.9572 | 3.3769 | 1828.4577 | 0.5079 | 1.4493 | 144.2418 | 144.2418
|  | High | 1399 | 377 | 14580.1944 | 6729.7778 | 52.1 | 14.4722 | -0.34722 | 1 | 1 | 0.011 | 142.5491 | 82.4427 | 0 | 224.9918 | 3.2561 | 3.2561 | 7049.1353 | 1.9581 | 3.2561 | 1831.7138 | 0.50881 | 1.4493 | 138.3386 | 138.3386
|  | High | 1400 | 378 | 14594.2778 | 6743.8611 | 50.7 | 14.0833 | -0.41667 | 1 | 1 | 0.011 | 142.5491 | 78.0715 | 0 | 220.6206 | 3.1071 | 3.1071 | 7052.2424 | 1.959 | 3.1071 | 1834.8209 | 0.50967 | 1.4493 | 131.0038 | 131.0038
|  | High | 1401 | 379 | 14607.9167 | 6757.5 | 49.1 | 13.6389 | -0.45833 | 1 | 1 | 0.011 | 142.5491 | 73.2217 | 0 | 215.7708 | 2.9429 | 2.9429 | 7055.1852 | 1.9598 | 2.9429 | 1837.7638 | 0.51049 | 1.4493 | 122.8657 | 122.8657
|  | High | 1402 | 380 | 14621.0833 | 6770.6667 | 47.4 | 13.1667 | -0.54167 | 1 | 1 | 0.011 | 142.5491 | 68.2391 | 0 | 210.7882 | 2.7754 | 2.7754 | 7057.9606 | 1.9605 | 2.7754 | 1840.5392 | 0.51126 | 1.4493 | 114.505 | 114.505
|  | High | 1403 | 381 | 14633.6389 | 6783.2222 | 45.2 | 12.5556 | -0.77778 | 1 | 1 | 0.011 | 142.5491 | 62.0517 | 0 | 204.6008 | 2.5689 | 2.5689 | 7060.5295 | 1.9613 | 2.5689 | 1843.108 | 0.51197 | 1.4493 | 104.1225 | 104.1225
|  | High | 1404 | 382 | 14645.25 | 6794.8333 | 41.8 | 11.6111 | -1.2083 | 1 | 1 | 0.011 | 142.5491 | 53.0676 | 0 | 195.6167 | 2.2713 | 2.2713 | 7062.8008 | 1.9619 | 2.2713 | 1845.3794 | 0.51261 | 1.4493 | 89.0472 | 89.0472
|  | High | 1405 | 383 | 14655.3889 | 6804.9722 | 36.5 | 10.1389 | -1.4722 | 1 | 1 | 0.011 | 142.5491 | 40.4634 | 0 | 183.0125 | 1.8555 | 1.8555 | 7064.6564 | 1.9624 | 1.8555 | 1847.2349 | 0.51312 | 1.4493 | 67.8975 | 67.8975
|  | High | 1406 | 384 | 14664.0556 | 6813.6389 | 31.2 | 8.6667 | -1.2361 | 1 | 1 | 0.011 | 142.5491 | 29.5655 | 0 | 172.1146 | 1.4917 | 1.4917 | 7066.148 | 1.9628 | 1.4917 | 1848.7266 | 0.51354 | 1.4493 | 49.6109 | 49.6109
|  | High | 1407 | 385 | 14671.7222 | 6821.3056 | 27.6 | 7.6667 | -0.59722 | 1 | 1 | 0.011 | 142.5491 | 23.1363 | 0 | 165.6855 | 1.2703 | 1.2703 | 7067.4183 | 1.9632 | 1.2703 | 1849.9968 | 0.51389 | 1.4493 | 38.8227 | 38.8227
|  | High | 1408 | 386 | 14679.1944 | 6828.7778 | 26.9 | 7.4722 | -0.041667 | 1 | 1 | 0.011 | 142.5491 | 21.9776 | 0 | 164.5268 | 1.2294 | 1.2294 | 7068.6477 | 1.9635 | 1.2294 | 1851.2262 | 0.51423 | 1.4493 | 36.8784 | 36.8784
|  | High | 1409 | 387 | 14686.7778 | 6836.3611 | 27.3 | 7.5833 | 0.083333 | 1 | 0 | 0.011 | 142.5491 | 22.6361 | 110.0833 | 275.2686 | 2.0875 | 2.0875 | 7070.7351 | 1.9641 | 0 | 1851.2262 | 0.51423 | 1.4499 | 37.9833 | 0
|  | High | 1410 | 388 | 14694.4167 | 6844 | 27.5 | 7.6389 | 0.013889 | 1 | 0 | 0.011 | 142.5491 | 22.969 | 18.3472 | 183.8653 | 1.4045 | 1.4045 | 7072.1397 | 1.9645 | 0 | 1851.2262 | 0.51423 | 1.4503 | 38.5419 | 0
|  | High | 1411 | 389 | 14702.0278 | 6851.6111 | 27.4 | 7.6111 | -0.055556 | 1 | 1 | 0.011 | 142.5491 | 22.8022 | 0 | 165.3514 | 1.2585 | 1.2585 | 7073.3982 | 1.9648 | 1.2585 | 1852.4847 | 0.51458 | 1.4503 | 38.2621 | 38.2621
|  | High | 1412 | 390 | 14709.5556 | 6859.1389 | 27.1 | 7.5278 | -0.097222 | 1 | 1 | 0.011 | 142.5491 | 22.3057 | 0 | 164.8548 | 1.241 | 1.241 | 7074.6391 | 1.9652 | 1.241 | 1853.7257 | 0.51492 | 1.4503 | 37.4288 | 37.4288
|  | High | 1413 | 391 | 14716.9722 | 6866.5556 | 26.7 | 7.4167 | -0.041667 | 1 | 1 | 0.011 | 142.5491 | 21.6521 | 0 | 164.2012 | 1.2178 | 1.2178 | 7075.857 | 1.9655 | 1.2178 | 1854.9435 | 0.51526 | 1.4503 | 36.3321 | 36.3321
|  | High | 1414 | 392 | 14724.4167 | 6874 | 26.8 | 7.4444 | 0.20833 | 1 | 0 | 0.011 | 142.5491 | 21.8145 | 275.2083 | 439.572 | 3.2724 | 3.2724 | 7079.1293 | 1.9664 | 0 | 1854.9435 | 0.51526 | 1.4512 | 36.6047 | 0
|  | High | 1415 | 393 | 14732.25 | 6881.8333 | 28.2 | 7.8333 | 0.59722 | 1 | 0 | 0.011 | 142.5491 | 24.1532 | 788.9306 | 955.6329 | 7.4858 | 7.4858 | 7086.6151 | 1.9685 | 0 | 1854.9435 | 0.51526 | 1.4532 | 40.529 | 0
|  | High | 1416 | 394 | 14740.8889 | 6890.4722 | 31.1 | 8.6389 | 0.91667 | 1 | 0 | 0.011 | 142.5491 | 29.3763 | 1210.9167 | 1382.8421 | 11.9462 | 11.9462 | 7098.5614 | 1.9718 | 0 | 1854.9435 | 0.51526 | 1.4566 | 49.2934 | 0
|  | High | 1417 | 395 | 14750.5556 | 6900.1389 | 34.8 | 9.6667 | 1.0139 | 1 | 0 | 0.011 | 142.5491 | 36.782 | 1339.3472 | 1518.6783 | 14.6806 | 14.6806 | 7113.2419 | 1.9759 | 0 | 1854.9435 | 0.51526 | 1.4606 | 61.7201 | 0
|  | High | 1418 | 396 | 14761.2222 | 6910.8056 | 38.4 | 10.6667 | 0.84722 | 1 | 0 | 0.011 | 142.5491 | 44.7857 | 1119.1806 | 1306.5153 | 13.9362 | 13.9362 | 7127.1781 | 1.9798 | 0 | 1854.9435 | 0.51526 | 1.4645 | 75.1502 | 0
|  | High | 1419 | 397 | 14772.5833 | 6922.1667 | 40.9 | 11.3611 | 0.45833 | 1 | 0 | 0.011 | 142.5491 | 50.807 | 605.4583 | 798.8144 | 9.0754 | 9.0754 | 7136.2535 | 1.9823 | 0 | 1854.9435 | 0.51526 | 1.467 | 85.2539 | 0
|  | High | 1420 | 398 | 14784.1667 | 6933.75 | 41.7 | 11.5833 | 0 | 1 | 0 | 0.011 | 142.5491 | 52.814 | 0 | 195.3631 | 2.263 | 2.263 | 7138.5164 | 1.9829 | 0 | 1854.9435 | 0.51526 | 1.4677 | 88.6217 | 0
|  | High | 1421 | 399 | 14795.5278 | 6945.1111 | 40.9 | 11.3611 | -0.47222 | 1 | 1 | 0.011 | 142.5491 | 50.807 | 0 | 193.3561 | 2.1967 | 2.1967 | 7140.7132 | 1.9835 | 2.1967 | 1857.1403 | 0.51587 | 1.4677 | 85.2539 | 85.2539
|  | High | 1422 | 400 | 14806.1667 | 6955.75 | 38.3 | 10.6389 | -0.77778 | 1 | 1 | 0.011 | 142.5491 | 44.5527 | 0 | 187.1018 | 1.9906 | 1.9906 | 7142.7037 | 1.9841 | 1.9906 | 1859.1308 | 0.51643 | 1.4677 | 74.7593 | 74.7593
|  | High | 1423 | 401 | 14815.9722 | 6965.5556 | 35.3 | 9.8056 | -0.55556 | 1 | 1 | 0.011 | 142.5491 | 37.8465 | 0 | 180.3956 | 1.7689 | 1.7689 | 7144.4726 | 1.9846 | 1.7689 | 1860.8997 | 0.51692 | 1.4677 | 63.5064 | 63.5064
|  | High | 1424 | 402 | 14825.5 | 6975.0833 | 34.3 | 9.5278 | -0.097222 | 1 | 1 | 0.011 | 142.5491 | 35.7326 | 0 | 178.2817 | 1.6986 | 1.6986 | 7146.1713 | 1.985 | 1.6986 | 1862.5983 | 0.51739 | 1.4677 | 59.9592 | 59.9592
|  | High | 1425 | 403 | 14835.1111 | 6984.6944 | 34.6 | 9.6111 | 0.27778 | 1 | 0 | 0.011 | 142.5491 | 36.3604 | 366.9444 | 545.854 | 5.2463 | 5.2463 | 7151.4175 | 1.9865 | 0 | 1862.5983 | 0.51739 | 1.4691 | 61.0127 | 0
|  | High | 1426 | 404 | 14845.1944 | 6994.7778 | 36.3 | 10.0833 | 0.68056 | 1 | 0 | 0.011 | 142.5491 | 40.0212 | 899.0139 | 1081.5842 | 10.906 | 10.906 | 7162.3235 | 1.9895 | 0 | 1862.5983 | 0.51739 | 1.4721 | 67.1554 | 0
|  | High | 1427 | 405 | 14856.1667 | 7005.75 | 39.5 | 10.9722 | 0.76389 | 1 | 0 | 0.011 | 142.5491 | 47.3883 | 1009.0972 | 1199.0346 | 13.1561 | 13.1561 | 7175.4796 | 1.9932 | 0 | 1862.5983 | 0.51739 | 1.4758 | 79.5174 | 0
|  | High | 1428 | 406 | 14867.7778 | 7017.3611 | 41.8 | 11.6111 | 0.41667 | 1 | 0 | 0.011 | 142.5491 | 53.0676 | 550.4167 | 746.0333 | 8.6623 | 8.6623 | 7184.1418 | 1.9956 | 0 | 1862.5983 | 0.51739 | 1.4782 | 89.0472 | 0
|  | High | 1429 | 407 | 14879.5833 | 7029.1667 | 42.5 | 11.8056 | 0.013889 | 1 | 0 | 0.011 | 142.5491 | 54.8598 | 18.3472 | 215.7562 | 2.5471 | 2.5471 | 7186.689 | 1.9963 | 0 | 1862.5983 | 0.51739 | 1.4789 | 92.0546 | 0
|  | High | 1430 | 408 | 14891.2222 | 7040.8056 | 41.9 | 11.6389 | -0.33333 | 1 | 1 | 0.011 | 142.5491 | 53.3218 | 0 | 195.8709 | 2.2797 | 2.2797 | 7188.9687 | 1.9969 | 2.2797 | 1864.8781 | 0.51802 | 1.4789 | 89.4738 | 89.4738
|  | High | 1431 | 409 | 14902.3611 | 7051.9444 | 40.1 | 11.1389 | -0.73611 | 1 | 1 | 0.011 | 142.5491 | 48.8388 | 0 | 191.3879 | 2.1318 | 2.1318 | 7191.1005 | 1.9975 | 2.1318 | 1867.0099 | 0.51861 | 1.4789 | 81.9514 | 81.9514
|  | High | 1432 | 410 | 14912.5278 | 7062.1111 | 36.6 | 10.1667 | -1.2222 | 1 | 1 | 0.011 | 142.5491 | 40.6854 | 0 | 183.2345 | 1.8629 | 1.8629 | 7192.9634 | 1.998 | 1.8629 | 1868.8728 | 0.51913 | 1.4789 | 68.27 | 68.27
|  | High | 1433 | 411 | 14921.2222 | 7070.8056 | 31.3 | 8.6944 | -1.4722 | 1 | 1 | 0.011 | 142.5491 | 29.7554 | 0 | 172.3045 | 1.4981 | 1.4981 | 7194.4615 | 1.9985 | 1.4981 | 1870.3709 | 0.51955 | 1.4789 | 49.9294 | 49.9294
|  | High | 1434 | 412 | 14928.4444 | 7078.0278 | 26 | 7.2222 | -1.4861 | 1 | 1 | 0.011 | 142.5491 | 20.5316 | 0 | 163.0807 | 1.1778 | 1.1778 | 7195.6393 | 1.9988 | 1.1778 | 1871.5487 | 0.51987 | 1.4789 | 34.452 | 34.452
|  | High | 1435 | 413 | 14934.1667 | 7083.75 | 20.6 | 5.7222 | -0.95833 | 1 | 1 | 0.011 | 142.5491 | 12.8888 | 0 | 155.4379 | 0.88945 | 0.88945 | 7196.5288 | 1.999 | 0.88945 | 1872.4381 | 0.52012 | 1.4789 | 21.6273 | 21.6273
|  | High | 1436 | 414 | 14939.4722 | 7089.0556 | 19.1 | 5.3056 | -0.125 | 1 | 1 | 0.011 | 142.5491 | 11.0801 | 0 | 153.6292 | 0.81509 | 0.81509 | 7197.3438 | 1.9993 | 0.81509 | 1873.2532 | 0.52035 | 1.4789 | 18.5924 | 18.5924
|  | High | 1437 | 415 | 14944.9444 | 7094.5278 | 19.7 | 5.4722 | 0.27778 | 1 | 0 | 0.011 | 142.5491 | 11.7872 | 366.9444 | 521.2807 | 2.8526 | 2.8526 | 7200.1964 | 2.0001 | 0 | 1873.2532 | 0.52035 | 1.4797 | 19.7788 | 0
|  | High | 1438 | 416 | 14950.8056 | 7100.3889 | 21.1 | 5.8611 | 0.31944 | 1 | 0 | 0.011 | 142.5491 | 13.522 | 421.9861 | 578.0572 | 3.3881 | 3.3881 | 7203.5845 | 2.001 | 0 | 1873.2532 | 0.52035 | 1.4806 | 22.6899 | 0
|  | High | 1439 | 417 | 14956.9167 | 7106.5 | 22 | 6.1111 | 0.13889 | 1 | 0 | 0.011 | 142.5491 | 14.7002 | 183.4722 | 340.7215 | 2.0822 | 2.0822 | 7205.6667 | 2.0016 | 0 | 1873.2532 | 0.52035 | 1.4812 | 24.6668 | 0
|  | High | 1440 | 418 | 14963.0556 | 7112.6389 | 22.1 | 6.1389 | -0.083333 | 1 | 1 | 0.011 | 142.5491 | 14.8341 | 0 | 157.3832 | 0.96616 | 0.96616 | 7206.6328 | 2.0018 | 0.96616 | 1874.2194 | 0.52062 | 1.4812 | 24.8916 | 24.8916
|  | High | 1441 | 419 | 14969 | 7118.5833 | 21.4 | 5.9444 | -0.34722 | 1 | 1 | 0.011 | 142.5491 | 13.9093 | 0 | 156.4584 | 0.93006 | 0.93006 | 7207.5629 | 2.0021 | 0.93006 | 1875.1494 | 0.52087 | 1.4812 | 23.3397 | 23.3397
|  | High | 1442 | 420 | 14974.4444 | 7124.0278 | 19.6 | 5.4444 | -0.43056 | 1 | 1 | 0.011 | 142.5491 | 11.6678 | 0 | 154.2169 | 0.83963 | 0.83963 | 7208.4025 | 2.0023 | 0.83963 | 1875.9891 | 0.52111 | 1.4812 | 19.5785 | 19.5785
|  | High | 1443 | 421 | 14979.5278 | 7129.1111 | 18.3 | 5.0833 | -0.22222 | 1 | 1 | 0.011 | 142.5491 | 10.1714 | 0 | 152.7205 | 0.77633 | 0.77633 | 7209.1788 | 2.0025 | 0.77633 | 1876.7654 | 0.52132 | 1.4812 | 17.0675 | 17.0675
|  | High | 1444 | 422 | 14984.5278 | 7134.1111 | 18 | 5 | 0 | 1 | 0 | 0.011 | 142.5491 | 9.8406 | 0 | 152.3897 | 0.76195 | 0.76195 | 7209.9408 | 2.0028 | 0 | 1876.7654 | 0.52132 | 1.4814 | 16.5125 | 0
|  | High | 1445 | 423 | 14989.6111 | 7139.1944 | 18.3 | 5.0833 | 0.069444 | 1 | 0 | 0.011 | 142.5491 | 10.1714 | 91.7361 | 244.4566 | 1.2427 | 1.2427 | 7211.1834 | 2.0031 | 0 | 1876.7654 | 0.52132 | 1.4818 | 17.0675 | 0
|  | High | 1446 | 424 | 14994.75 | 7144.3333 | 18.5 | 5.1389 | -0.055556 | 1 | 1 | 0.011 | 142.5491 | 10.3949 | 0 | 152.944 | 0.78596 | 0.78596 | 7211.9694 | 2.0033 | 0.78596 | 1877.5514 | 0.52154 | 1.4818 | 17.4426 | 17.4426
|  | High | 1447 | 425 | 14999.7222 | 7149.3056 | 17.9 | 4.9722 | -0.48611 | 1 | 1 | 0.011 | 142.5491 | 9.7316 | 0 | 152.2807 | 0.75717 | 0.75717 | 7212.7266 | 2.0035 | 0.75717 | 1878.3085 | 0.52175 | 1.4818 | 16.3295 | 16.3295
|  | High | 1448 | 426 | 15003.8889 | 7153.4722 | 15 | 4.1667 | -1.1111 | 1 | 1 | 0.011 | 142.5491 | 6.8338 | 0 | 149.3829 | 0.62243 | 0.62243 | 7213.349 | 2.0037 | 0.62243 | 1878.931 | 0.52193 | 1.4818 | 11.467 | 11.467
|  | High | 1449 | 427 | 15006.6389 | 7156.2222 | 9.9 | 2.75 | -1.4444 | 1 | 1 | 0.011 | 142.5491 | 2.9768 | 0 | 145.5259 | 0.4002 | 0.4002 | 7213.7492 | 2.0038 | 0.4002 | 1879.3312 | 0.52204 | 1.4818 | 4.995 | 4.995
|  | High | 1450 | 428 | 15007.9167 | 7157.5 | 4.6 | 1.2778 | -1.2083 | 1 | 1 | 0.011 | 142.5491 | 0.64268 | 0 | 143.1918 | 0.18297 | 0.18297 | 7213.9322 | 2.0039 | 0.18297 | 1879.5141 | 0.52209 | 1.4818 | 1.0784 | 1.0784
|  | High | 1451 | 429 | 15008.25 | 7157.8333 | 1.2 | 0.33333 | -0.63889 | 1 | 1 | 0.011 | 142.5491 | 0.043736 | 0 | 142.5928 | 0.047531 | 0.047531 | 7213.9797 | 2.0039 | 0.047531 | 1879.5616 | 0.5221 | 1.4818 | 0.073389 | 0.073389
|  | High | 1452 | 430 | 15008.25 | 7157.8333 | 0 | 0 | -0.16667 | 0 | 1 | 0.011 | 0 | 0 | 0 | 0 | 0 | 0 | 7213.9797 | 2.0039 | 0 | 1879.5616 | 0.5221 | 1.4818 | 0 | 0
|  | High | 1453 | 431 | 15008.25 | 7157.8333 | 0 | 0 | 0 | 0 | 0 | 0.011 | 0 | 0 | 0 | 0 | 0 | 0 | 7213.9797 | 2.0039 | 0 | 1879.5616 | 0.5221 | 1.4818 | 0 | 0
|  | High | 1454 | 432 | 15008.25 | 7157.8333 | 0 | 0 | 0 | 0 | 0 | 0.011 | 0 | 0 | 0 | 0 | 0 | 0 | 7213.9797 | 2.0039 | 0 | 1879.5616 | 0.5221 | 1.4818 | 0 | 0
|  | High | 1455 | 433 | 15008.25 | 7157.8333 | 0 | 0 | 0 | 0 | 0 | 0.011 | 0 | 0 | 0 | 0 | 0 | 0 | 7213.9797 | 2.0039 | 0 | 1879.5616 | 0.5221 | 1.4818 | 0 | 0
|  | High | 1456 | 434 | 15008.25 | 7157.8333 | 0 | 0 | 0 | 0 | 0 | 0.011 | 0 | 0 | 0 | 0 | 0 | 0 | 7213.9797 | 2.0039 | 0 | 1879.5616 | 0.5221 | 1.4818 | 0 | 0
|  | High | 1457 | 435 | 15008.25 | 7157.8333 | 0 | 0 | 0 | 0 | 0 | 0.011 | 0 | 0 | 0 | 0 | 0 | 0 | 7213.9797 | 2.0039 | 0 | 1879.5616 | 0.5221 | 1.4818 | 0 | 0
|  | High | 1458 | 436 | 15008.25 | 7157.8333 | 0 | 0 | 0 | 0 | 0 | 0.011 | 0 | 0 | 0 | 0 | 0 | 0 | 7213.9797 | 2.0039 | 0 | 1879.5616 | 0.5221 | 1.4818 | 0 | 0
|  | High | 1459 | 437 | 15008.25 | 7157.8333 | 0 | 0 | 0 | 0 | 0 | 0.011 | 0 | 0 | 0 | 0 | 0 | 0 | 7213.9797 | 2.0039 | 0 | 1879.5616 | 0.5221 | 1.4818 | 0 | 0
|  | High | 1460 | 438 | 15008.25 | 7157.8333 | 0 | 0 | 0 | 0 | 0 | 0.011 | 0 | 0 | 0 | 0 | 0 | 0 | 7213.9797 | 2.0039 | 0 | 1879.5616 | 0.5221 | 1.4818 | 0 | 0
|  | High | 1461 | 439 | 15008.25 | 7157.8333 | 0 | 0 | 0 | 0 | 0 | 0.011 | 0 | 0 | 0 | 0 | 0 | 0 | 7213.9797 | 2.0039 | 0 | 1879.5616 | 0.5221 | 1.4818 | 0 | 0
|  | High | 1462 | 440 | 15008.25 | 7157.8333 | 0 | 0 | 0 | 0 | 0 | 0.011 | 0 | 0 | 0 | 0 | 0 | 0 | 7213.9797 | 2.0039 | 0 | 1879.5616 | 0.5221 | 1.4818 | 0 | 0
|  | High | 1463 | 441 | 15008.25 | 7157.8333 | 0 | 0 | 0 | 0 | 0 | 0.011 | 0 | 0 | 0 | 0 | 0 | 0 | 7213.9797 | 2.0039 | 0 | 1879.5616 | 0.5221 | 1.4818 | 0 | 0
|  | High | 1464 | 442 | 15008.25 | 7157.8333 | 0 | 0 | 0 | 0 | 0 | 0.011 | 0 | 0 | 0 | 0 | 0 | 0 | 7213.9797 | 2.0039 | 0 | 1879.5616 | 0.5221 | 1.4818 | 0 | 0
|  | High | 1465 | 443 | 15008.25 | 7157.8333 | 0 | 0 | 0 | 0 | 0 | 0.011 | 0 | 0 | 0 | 0 | 0 | 0 | 7213.9797 | 2.0039 | 0 | 1879.5616 | 0.5221 | 1.4818 | 0 | 0
|  | High | 1466 | 444 | 15008.25 | 7157.8333 | 0 | 0 | 0 | 0 | 0 | 0.011 | 0 | 0 | 0 | 0 | 0 | 0 | 7213.9797 | 2.0039 | 0 | 1879.5616 | 0.5221 | 1.4818 | 0 | 0
|  | High | 1467 | 445 | 15008.25 | 7157.8333 | 0 | 0 | 0 | 0 | 0 | 0.011 | 0 | 0 | 0 | 0 | 0 | 0 | 7213.9797 | 2.0039 | 0 | 1879.5616 | 0.5221 | 1.4818 | 0 | 0
|  | High | 1468 | 446 | 15008.25 | 7157.8333 | 0 | 0 | 0 | 0 | 0 | 0.011 | 0 | 0 | 0 | 0 | 0 | 0 | 7213.9797 | 2.0039 | 0 | 1879.5616 | 0.5221 | 1.4818 | 0 | 0
|  | High | 1469 | 447 | 15008.25 | 7157.8333 | 0 | 0 | 0 | 0 | 0 | 0.011 | 0 | 0 | 0 | 0 | 0 | 0 | 7213.9797 | 2.0039 | 0 | 1879.5616 | 0.5221 | 1.4818 | 0 | 0
|  | High | 1470 | 448 | 15008.25 | 7157.8333 | 0 | 0 | 0 | 0 | 0 | 0.011 | 0 | 0 | 0 | 0 | 0 | 0 | 7213.9797 | 2.0039 | 0 | 1879.5616 | 0.5221 | 1.4818 | 0 | 0
|  | High | 1471 | 449 | 15008.25 | 7157.8333 | 0 | 0 | 0 | 0 | 0 | 0.011 | 0 | 0 | 0 | 0 | 0 | 0 | 7213.9797 | 2.0039 | 0 | 1879.5616 | 0.5221 | 1.4818 | 0 | 0
|  | High | 1472 | 450 | 15008.25 | 7157.8333 | 0 | 0 | 0 | 0 | 0 | 0.011 | 0 | 0 | 0 | 0 | 0 | 0 | 7213.9797 | 2.0039 | 0 | 1879.5616 | 0.5221 | 1.4818 | 0 | 0
|  | High | 1473 | 451 | 15008.25 | 7157.8333 | 0 | 0 | 0 | 0 | 0 | 0.011 | 0 | 0 | 0 | 0 | 0 | 0 | 7213.9797 | 2.0039 | 0 | 1879.5616 | 0.5221 | 1.4818 | 0 | 0
|  | High | 1474 | 452 | 15008.25 | 7157.8333 | 0 | 0 | 0 | 0 | 0 | 0.011 | 0 | 0 | 0 | 0 | 0 | 0 | 7213.9797 | 2.0039 | 0 | 1879.5616 | 0.5221 | 1.4818 | 0 | 0
|  | High | 1475 | 453 | 15008.25 | 7157.8333 | 0 | 0 | 0 | 0 | 0 | 0.011 | 0 | 0 | 0 | 0 | 0 | 0 | 7213.9797 | 2.0039 | 0 | 1879.5616 | 0.5221 | 1.4818 | 0 | 0
|  | High | 1476 | 454 | 15008.25 | 7157.8333 | 0 | 0 | 0 | 0 | 0 | 0.011 | 0 | 0 | 0 | 0 | 0 | 0 | 7213.9797 | 2.0039 | 0 | 1879.5616 | 0.5221 | 1.4818 | 0 | 0
|  | High | 1477 | 455 | 15008.25 | 7157.8333 | 0 | 0 | 0 | 0 | 0 | 0.011 | 0 | 0 | 0 | 0 | 0 | 0 | 7213.9797 | 2.0039 | 0 | 1879.5616 | 0.5221 | 1.4818 | 0 | 0
|  | Extra-high | 1478 | 1 | 15008.25 | 0 | 0 | 0 | 0.30556 | 0 | 0 | 0.011 | 0 | 0 | 403.6389 | 403.6389 | 0 | 0 | 7213.9797 | 2.0039 | 0 | 1879.5616 | 0.5221 | 1.4818 | 0 | 0
|  | Extra-high | 1479 | 2 | 15008.8611 | 0.61111 | 2.2 | 0.61111 | 0.61111 | 1 | 0 | 0.011 | 142.5491 | 0.147 | 807.2778 | 949.9739 | 0.58054 | 0.58054 | 7214.5602 | 2.004 | 0 | 1879.5616 | 0.5221 | 1.4819 | 0.24667 | 0
|  | Extra-high | 1480 | 3 | 15010.0833 | 1.8333 | 4.4 | 1.2222 | 0.56944 | 1 | 0 | 0.011 | 142.5491 | 0.58801 | 752.2361 | 895.3732 | 1.0943 | 1.0943 | 7215.6546 | 2.0043 | 0 | 1879.5616 | 0.5221 | 1.4822 | 0.98667 | 0
|  | Extra-high | 1481 | 4 | 15011.8333 | 3.5833 | 6.3 | 1.75 | 0.48611 | 1 | 0 | 0.011 | 142.5491 | 1.2055 | 642.1528 | 785.9074 | 1.3753 | 1.3753 | 7217.0299 | 2.0047 | 0 | 1879.5616 | 0.5221 | 1.4826 | 2.0228 | 0
|  | Extra-high | 1482 | 5 | 15014.0278 | 5.7778 | 7.9 | 2.1944 | 0.40278 | 1 | 0 | 0.011 | 142.5491 | 1.8955 | 532.0694 | 676.5141 | 1.4846 | 1.4846 | 7218.5145 | 2.0051 | 0 | 1879.5616 | 0.5221 | 1.483 | 3.1807 | 0
|  | Extra-high | 1483 | 6 | 15016.5833 | 8.3333 | 9.2 | 2.5556 | 0.34722 | 1 | 0 | 0.011 | 142.5491 | 2.5707 | 458.6806 | 603.8004 | 1.543 | 1.543 | 7220.0575 | 2.0056 | 0 | 1879.5616 | 0.5221 | 1.4835 | 4.3136 | 0
|  | Extra-high | 1484 | 7 | 15019.4722 | 11.2222 | 10.4 | 2.8889 | 0.31944 | 1 | 0 | 0.011 | 142.5491 | 3.2851 | 421.9861 | 567.8203 | 1.6404 | 1.6404 | 7221.6979 | 2.006 | 0 | 1879.5616 | 0.5221 | 1.4839 | 5.5123 | 0
|  | Extra-high | 1485 | 8 | 15022.6667 | 14.4167 | 11.5 | 3.1944 | 0.34722 | 1 | 0 | 0.011 | 142.5491 | 4.0167 | 458.6806 | 605.2464 | 1.9334 | 1.9334 | 7223.6313 | 2.0066 | 0 | 1879.5616 | 0.5221 | 1.4845 | 6.7401 | 0
|  | Extra-high | 1486 | 9 | 15026.25 | 18 | 12.9 | 3.5833 | 0.44444 | 1 | 0 | 0.011 | 142.5491 | 5.0542 | 587.1111 | 734.7145 | 2.6327 | 2.6327 | 7226.2641 | 2.0073 | 0 | 1879.5616 | 0.5221 | 1.4852 | 8.481 | 0
|  | Extra-high | 1487 | 10 | 15030.3333 | 22.0833 | 14.7 | 4.0833 | 0.56944 | 1 | 0 | 0.011 | 142.5491 | 6.5631 | 752.2361 | 901.3484 | 3.6805 | 3.6805 | 7229.9446 | 2.0083 | 0 | 1879.5616 | 0.5221 | 1.4862 | 11.0129 | 0
|  | Extra-high | 1488 | 11 | 15035.0556 | 26.8056 | 17 | 4.7222 | 0.70833 | 1 | 0 | 0.011 | 142.5491 | 8.7776 | 935.7083 | 1087.035 | 5.1332 | 5.1332 | 7235.0778 | 2.0097 | 0 | 1879.5616 | 0.5221 | 1.4876 | 14.7287 | 0
|  | Extra-high | 1489 | 12 | 15040.5556 | 32.3056 | 19.8 | 5.5 | 0.84722 | 1 | 0 | 0.011 | 142.5491 | 11.9071 | 1119.1806 | 1273.6368 | 7.005 | 7.005 | 7242.0828 | 2.0117 | 0 | 1879.5616 | 0.5221 | 1.4896 | 19.9801 | 0
|  | Extra-high | 1490 | 13 | 15046.9722 | 38.7222 | 23.1 | 6.4167 | 0.95833 | 1 | 0 | 0.011 | 142.5491 | 16.2069 | 1265.9583 | 1424.7144 | 9.1419 | 9.1419 | 7251.2247 | 2.0142 | 0 | 1879.5616 | 0.5221 | 1.4921 | 27.1952 | 0
|  | Extra-high | 1491 | 14 | 15054.3889 | 46.1389 | 26.7 | 7.4167 | 1.0278 | 1 | 0 | 0.011 | 142.5491 | 21.6521 | 1357.6944 | 1521.8956 | 11.2874 | 11.2874 | 7262.5121 | 2.0174 | 0 | 1879.5616 | 0.5221 | 1.4953 | 36.3321 | 0
|  | Extra-high | 1492 | 15 | 15062.8611 | 54.6111 | 30.5 | 8.4722 | 1.0278 | 1 | 0 | 0.011 | 142.5491 | 28.2538 | 1357.6944 | 1528.4973 | 12.9498 | 12.9498 | 7275.4619 | 2.021 | 0 | 1879.5616 | 0.5221 | 1.4989 | 47.4097 | 0
|  | Extra-high | 1493 | 16 | 15072.3333 | 64.0833 | 34.1 | 9.4722 | 0.97222 | 1 | 0 | 0.011 | 142.5491 | 35.3171 | 1284.3056 | 1462.1718 | 13.85 | 13.85 | 7289.3119 | 2.0248 | 0 | 1879.5616 | 0.5221 | 1.5027 | 59.262 | 0
|  | Extra-high | 1494 | 17 | 15082.75 | 74.5 | 37.5 | 10.4167 | 0.90278 | 1 | 0 | 0.011 | 142.5491 | 42.7109 | 1192.5694 | 1377.8295 | 14.3524 | 14.3524 | 7303.6643 | 2.0288 | 0 | 1879.5616 | 0.5221 | 1.5067 | 71.6688 | 0
|  | Extra-high | 1495 | 18 | 15094.0278 | 85.7778 | 40.6 | 11.2778 | 0.80556 | 1 | 0 | 0.011 | 142.5491 | 50.0644 | 1064.1389 | 1256.7524 | 14.1734 | 14.1734 | 7317.8376 | 2.0327 | 0 | 1879.5616 | 0.5221 | 1.5106 | 84.0079 | 0
|  | Extra-high | 1496 | 19 | 15106.0556 | 97.8056 | 43.3 | 12.0278 | 0.70833 | 1 | 0 | 0.011 | 142.5491 | 56.9446 | 935.7083 | 1135.202 | 13.654 | 13.654 | 7331.4916 | 2.0365 | 0 | 1879.5616 | 0.5221 | 1.5144 | 95.5528 | 0
|  | Extra-high | 1497 | 20 | 15118.75 | 110.5 | 45.7 | 12.6944 | 0.61111 | 1 | 0 | 0.011 | 142.5491 | 63.4321 | 807.2778 | 1013.259 | 12.8628 | 12.8628 | 7344.3544 | 2.0401 | 0 | 1879.5616 | 0.5221 | 1.518 | 106.4389 | 0
|  | Extra-high | 1498 | 21 | 15132 | 123.75 | 47.7 | 13.25 | 0.5 | 1 | 0 | 0.011 | 142.5491 | 69.1056 | 660.5 | 872.1547 | 11.5561 | 11.5561 | 7355.9104 | 2.0433 | 0 | 1879.5616 | 0.5221 | 1.5212 | 115.959 | 0
|  | Extra-high | 1499 | 22 | 15145.6944 | 137.4444 | 49.3 | 13.6944 | 0.38889 | 1 | 0 | 0.011 | 142.5491 | 73.8194 | 513.7222 | 730.0907 | 9.9982 | 9.9982 | 7365.9086 | 2.0461 | 0 | 1879.5616 | 0.5221 | 1.524 | 123.8687 | 0
|  | Extra-high | 1500 | 23 | 15159.7222 | 151.4722 | 50.5 | 14.0278 | 0.27778 | 1 | 0 | 0.011 | 142.5491 | 77.4568 | 366.9444 | 586.9503 | 8.2336 | 8.2336 | 7374.1422 | 2.0484 | 0 | 1879.5616 | 0.5221 | 1.5263 | 129.9722 | 0
|  | Extra-high | 1501 | 24 | 15173.9722 | 165.7222 | 51.3 | 14.25 | 0.22222 | 1 | 0 | 0.011 | 142.5491 | 79.9303 | 293.5556 | 516.0349 | 7.3535 | 7.3535 | 7381.4957 | 2.0504 | 0 | 1879.5616 | 0.5221 | 1.5283 | 134.1228 | 0
|  | Extra-high | 1502 | 25 | 15188.4444 | 180.1944 | 52.1 | 14.4722 | 0.19444 | 1 | 0 | 0.011 | 142.5491 | 82.4427 | 256.8611 | 481.8529 | 6.9735 | 6.9735 | 7388.4692 | 2.0524 | 0 | 1879.5616 | 0.5221 | 1.5303 | 138.3386 | 0
|  | Extra-high | 1503 | 26 | 15203.0833 | 194.8333 | 52.7 | 14.6389 | 0.18056 | 1 | 0 | 0.011 | 142.5491 | 84.3525 | 238.5139 | 465.4155 | 6.8132 | 6.8132 | 7395.2823 | 2.0542 | 0 | 1879.5616 | 0.5221 | 1.5321 | 141.5432 | 0
|  | Extra-high | 1504 | 27 | 15217.9167 | 209.6667 | 53.4 | 14.8333 | 0.18056 | 1 | 0 | 0.011 | 142.5491 | 86.6082 | 238.5139 | 467.6712 | 6.9371 | 6.9371 | 7402.2195 | 2.0562 | 0 | 1879.5616 | 0.5221 | 1.5341 | 145.3283 | 0
|  | Extra-high | 1505 | 28 | 15232.9167 | 224.6667 | 54 | 15 | 0.15278 | 1 | 0 | 0.011 | 142.5491 | 88.5654 | 201.8194 | 432.934 | 6.494 | 6.494 | 7408.7135 | 2.058 | 0 | 1879.5616 | 0.5221 | 1.5359 | 148.6125 | 0
|  | Extra-high | 1506 | 29 | 15248.0556 | 239.8056 | 54.5 | 15.1389 | 0.13889 | 1 | 0 | 0.011 | 142.5491 | 90.2131 | 183.4722 | 416.2344 | 6.3013 | 6.3013 | 7415.0148 | 2.0597 | 0 | 1879.5616 | 0.5221 | 1.5376 | 151.3773 | 0
|  | Extra-high | 1507 | 30 | 15263.3333 | 255.0833 | 55 | 15.2778 | 0.15278 | 1 | 0 | 0.011 | 142.5491 | 91.876 | 201.8194 | 436.2445 | 6.6648 | 6.6648 | 7421.6797 | 2.0616 | 0 | 1879.5616 | 0.5221 | 1.5395 | 154.1676 | 0
|  | Extra-high | 1508 | 31 | 15278.7778 | 270.5278 | 55.6 | 15.4444 | 0.18056 | 1 | 0 | 0.011 | 142.5491 | 93.8915 | 238.5139 | 474.9545 | 7.3354 | 7.3354 | 7429.0151 | 2.0636 | 0 | 1879.5616 | 0.5221 | 1.5415 | 157.5496 | 0
|  | Extra-high | 1509 | 32 | 15294.4167 | 286.1667 | 56.3 | 15.6389 | 0.22222 | 1 | 0 | 0.011 | 142.5491 | 96.2705 | 293.5556 | 532.3752 | 8.3258 | 8.3258 | 7437.3408 | 2.0659 | 0 | 1879.5616 | 0.5221 | 1.5438 | 161.5417 | 0
|  | Extra-high | 1510 | 33 | 15310.3056 | 302.0556 | 57.2 | 15.8889 | 0.30556 | 1 | 0 | 0.011 | 142.5491 | 99.3731 | 403.6389 | 645.5611 | 10.2572 | 10.2572 | 7447.5981 | 2.0688 | 0 | 1879.5616 | 0.5221 | 1.5467 | 166.7477 | 0
|  | Extra-high | 1511 | 34 | 15326.5556 | 318.3056 | 58.5 | 16.25 | 0.41667 | 1 | 0 | 0.011 | 142.5491 | 103.9413 | 550.4167 | 796.9071 | 12.9497 | 12.9497 | 7460.5478 | 2.0724 | 0 | 1879.5616 | 0.5221 | 1.5503 | 174.4133 | 0
|  | Extra-high | 1512 | 35 | 15343.2778 | 335.0278 | 60.2 | 16.7222 | 0.52778 | 1 | 0 | 0.011 | 142.5491 | 110.0701 | 697.1944 | 949.8137 | 15.883 | 15.883 | 7476.4308 | 2.0768 | 0 | 1879.5616 | 0.5221 | 1.5547 | 184.6974 | 0
|  | Extra-high | 1513 | 36 | 15360.5833 | 352.3333 | 62.3 | 17.3056 | 0.625 | 1 | 0 | 0.011 | 142.5491 | 117.8834 | 825.625 | 1086.0575 | 18.7948 | 18.7948 | 7495.2256 | 2.082 | 0 | 1879.5616 | 0.5221 | 1.5599 | 197.808 | 0
|  | Extra-high | 1514 | 37 | 15378.5556 | 370.3056 | 64.7 | 17.9722 | 0.66667 | 1 | 0 | 0.011 | 142.5491 | 127.1409 | 880.6667 | 1150.3566 | 20.6745 | 20.6745 | 7515.9001 | 2.0878 | 0 | 1879.5616 | 0.5221 | 1.5656 | 213.342 | 0
|  | Extra-high | 1515 | 38 | 15397.1944 | 388.9444 | 67.1 | 18.6389 | 0.625 | 1 | 0 | 0.011 | 142.5491 | 136.7482 | 825.625 | 1104.9223 | 20.5945 | 20.5945 | 7536.4946 | 2.0935 | 0 | 1879.5616 | 0.5221 | 1.5714 | 229.4631 | 0
|  | Extra-high | 1516 | 39 | 15416.4167 | 408.1667 | 69.2 | 19.2222 | 0.5 | 1 | 0 | 0.011 | 142.5491 | 145.4416 | 660.5 | 948.4907 | 18.2321 | 18.2321 | 7554.7267 | 2.0985 | 0 | 1879.5616 | 0.5221 | 1.5764 | 244.0507 | 0
|  | Extra-high | 1517 | 40 | 15436.0556 | 427.8056 | 70.7 | 19.6389 | 0.375 | 1 | 0 | 0.011 | 142.5491 | 151.8152 | 495.375 | 789.7394 | 15.5096 | 15.5096 | 7570.2363 | 2.1028 | 0 | 1879.5616 | 0.5221 | 1.5807 | 254.7456 | 0
|  | Extra-high | 1518 | 41 | 15456.0278 | 447.7778 | 71.9 | 19.9722 | 0.27778 | 1 | 0 | 0.011 | 142.5491 | 157.0125 | 366.9444 | 666.5061 | 13.3116 | 13.3116 | 7583.5479 | 2.1065 | 0 | 1879.5616 | 0.5221 | 1.5844 | 263.4666 | 0
|  | Extra-high | 1519 | 42 | 15476.2222 | 467.9722 | 72.7 | 20.1944 | 0.20833 | 1 | 0 | 0.011 | 142.5491 | 160.526 | 275.2083 | 578.2834 | 11.6781 | 11.6781 | 7595.226 | 2.1098 | 0 | 1879.5616 | 0.5221 | 1.5877 | 269.3622 | 0
|  | Extra-high | 1520 | 43 | 15496.6111 | 488.3611 | 73.4 | 20.3889 | 0.15278 | 1 | 0 | 0.011 | 142.5491 | 163.6322 | 201.8194 | 508.0007 | 10.3576 | 10.3576 | 7605.5836 | 2.1127 | 0 | 1879.5616 | 0.5221 | 1.5906 | 274.5743 | 0
|  | Extra-high | 1521 | 44 | 15517.1111 | 508.8611 | 73.8 | 20.5 | 0.097222 | 1 | 0 | 0.011 | 142.5491 | 165.4205 | 128.4306 | 436.4002 | 8.9462 | 8.9462 | 7614.5298 | 2.1151 | 0 | 1879.5616 | 0.5221 | 1.593 | 277.5751 | 0
|  | Extra-high | 1522 | 45 | 15537.6944 | 529.4444 | 74.1 | 20.5833 | 0.027778 | 1 | 0 | 0.011 | 142.5491 | 166.7681 | 36.6944 | 346.0117 | 7.1221 | 7.1221 | 7621.6519 | 2.1171 | 0 | 1879.5616 | 0.5221 | 1.595 | 279.8364 | 0
|  | Extra-high | 1523 | 46 | 15558.25 | 550 | 74 | 20.5556 | -0.069444 | 1 | 1 | 0.011 | 142.5491 | 166.3183 | 0 | 308.8674 | 6.3489 | 6.3489 | 7628.0008 | 2.1189 | 6.3489 | 1885.9106 | 0.52386 | 1.595 | 279.0816 | 279.0816
|  | Extra-high | 1524 | 47 | 15578.6944 | 570.4444 | 73.6 | 20.4444 | -0.20833 | 1 | 1 | 0.011 | 142.5491 | 164.5251 | 0 | 307.0742 | 6.278 | 6.278 | 7634.2788 | 2.1206 | 6.278 | 1892.1886 | 0.52561 | 1.595 | 276.0727 | 276.0727
|  | Extra-high | 1525 | 48 | 15598.8333 | 590.5833 | 72.5 | 20.1389 | -0.38889 | 1 | 1 | 0.011 | 142.5491 | 159.644 | 0 | 302.1931 | 6.0858 | 6.0858 | 7640.3646 | 2.1223 | 6.0858 | 1898.2744 | 0.5273 | 1.595 | 267.8822 | 267.8822
|  | Extra-high | 1526 | 49 | 15618.5 | 610.25 | 70.8 | 19.6667 | -0.54167 | 1 | 1 | 0.011 | 142.5491 | 152.245 | 0 | 294.7941 | 5.7976 | 5.7976 | 7646.1622 | 2.1239 | 5.7976 | 1904.072 | 0.52891 | 1.595 | 255.4667 | 255.4667
|  | Extra-high | 1527 | 50 | 15637.5556 | 629.3056 | 68.6 | 19.0556 | -0.63889 | 1 | 1 | 0.011 | 142.5491 | 142.9305 | 0 | 285.4796 | 5.44 | 5.44 | 7651.6022 | 2.1254 | 5.44 | 1909.512 | 0.53042 | 1.595 | 239.8369 | 239.8369
|  | Extra-high | 1528 | 51 | 15655.9444 | 647.6944 | 66.2 | 18.3889 | -0.63889 | 1 | 1 | 0.011 | 142.5491 | 133.1044 | 0 | 275.6536 | 5.069 | 5.069 | 7656.6712 | 2.1269 | 5.069 | 1914.5809 | 0.53183 | 1.595 | 223.3489 | 223.3489
|  | Extra-high | 1529 | 52 | 15673.7222 | 665.4722 | 64 | 17.7778 | -0.55556 | 1 | 1 | 0.011 | 142.5491 | 124.4046 | 0 | 266.9537 | 4.7458 | 4.7458 | 7661.417 | 2.1282 | 4.7458 | 1919.3268 | 0.53315 | 1.595 | 208.7506 | 208.7506
|  | Extra-high | 1530 | 53 | 15691 | 682.75 | 62.2 | 17.2778 | -0.43056 | 1 | 1 | 0.011 | 142.5491 | 117.5053 | 0 | 260.0544 | 4.4932 | 4.4932 | 7665.9102 | 2.1294 | 4.4932 | 1923.8199 | 0.53439 | 1.595 | 197.1735 | 197.1735
|  | Extra-high | 1531 | 54 | 15707.9167 | 699.6667 | 60.9 | 16.9167 | -0.27778 | 1 | 1 | 0.011 | 142.5491 | 112.6448 | 0 | 255.1939 | 4.317 | 4.317 | 7670.2272 | 2.1306 | 4.317 | 1928.137 | 0.53559 | 1.595 | 189.0177 | 189.0177
|  | Extra-high | 1532 | 55 | 15724.6389 | 716.3889 | 60.2 | 16.7222 | -0.125 | 1 | 1 | 0.011 | 142.5491 | 110.0701 | 0 | 252.6193 | 4.2244 | 4.2244 | 7674.4516 | 2.1318 | 4.2244 | 1932.3613 | 0.53677 | 1.595 | 184.6974 | 184.6974
|  | Extra-high | 1533 | 56 | 15741.3056 | 733.0556 | 60 | 16.6667 | 0.027778 | 1 | 0 | 0.011 | 142.5491 | 109.34 | 36.6944 | 288.5836 | 4.8097 | 4.8097 | 7679.2613 | 2.1331 | 0 | 1932.3613 | 0.53677 | 1.5964 | 183.4722 | 0
|  | Extra-high | 1534 | 57 | 15758.0833 | 749.8333 | 60.4 | 16.7778 | 0.19444 | 1 | 0 | 0.011 | 142.5491 | 110.8027 | 256.8611 | 510.2129 | 8.5602 | 8.5602 | 7687.8215 | 2.1355 | 0 | 1932.3613 | 0.53677 | 1.5987 | 185.9267 | 0
|  | Extra-high | 1535 | 58 | 15775.1389 | 766.8889 | 61.4 | 17.0556 | 0.38889 | 1 | 0 | 0.011 | 142.5491 | 114.5021 | 513.7222 | 770.7734 | 13.146 | 13.146 | 7700.9675 | 2.1392 | 0 | 1932.3613 | 0.53677 | 1.6024 | 192.1341 | 0
|  | Extra-high | 1536 | 59 | 15792.6944 | 784.4444 | 63.2 | 17.5556 | 0.58333 | 1 | 0 | 0.011 | 142.5491 | 121.3139 | 770.5833 | 1034.4464 | 18.1603 | 18.1603 | 7719.1278 | 2.1442 | 0 | 1932.3613 | 0.53677 | 1.6074 | 203.5645 | 0
|  | Extra-high | 1537 | 60 | 15810.9167 | 802.6667 | 65.6 | 18.2222 | 0.72222 | 1 | 0 | 0.011 | 142.5491 | 130.7026 | 954.0556 | 1227.3073 | 22.3643 | 22.3643 | 7741.4921 | 2.1504 | 0 | 1932.3613 | 0.53677 | 1.6136 | 219.3186 | 0
|  | Extra-high | 1538 | 61 | 15829.9167 | 821.6667 | 68.4 | 19 | 0.83333 | 1 | 0 | 0.011 | 142.5491 | 142.0983 | 1100.8333 | 1385.4807 | 26.3241 | 26.3241 | 7767.8162 | 2.1577 | 0 | 1932.3613 | 0.53677 | 1.621 | 238.4405 | 0
|  | Extra-high | 1539 | 62 | 15849.8056 | 841.5556 | 71.6 | 19.8889 | 0.90278 | 1 | 0 | 0.011 | 142.5491 | 155.705 | 1192.5694 | 1490.8236 | 29.6508 | 29.6508 | 7797.467 | 2.166 | 0 | 1932.3613 | 0.53677 | 1.6292 | 261.2726 | 0
|  | Extra-high | 1540 | 63 | 15870.6111 | 862.3611 | 74.9 | 20.8056 | 0.94444 | 1 | 0 | 0.011 | 142.5491 | 170.3885 | 1247.6111 | 1560.5487 | 32.4681 | 32.4681 | 7829.9351 | 2.175 | 0 | 1932.3613 | 0.53677 | 1.6382 | 285.9114 | 0
|  | Extra-high | 1541 | 64 | 15892.3889 | 884.1389 | 78.4 | 21.7778 | 0.95833 | 1 | 0 | 0.011 | 142.5491 | 186.6847 | 1265.9583 | 1595.1921 | 34.7397 | 34.7397 | 7864.6748 | 2.1846 | 0 | 1932.3613 | 0.53677 | 1.6479 | 313.2564 | 0
|  | Extra-high | 1542 | 65 | 15915.1111 | 906.8611 | 81.8 | 22.7222 | 0.90278 | 1 | 0 | 0.011 | 142.5491 | 203.2278 | 1192.5694 | 1538.3464 | 34.9546 | 34.9546 | 7899.6295 | 2.1943 | 0 | 1932.3613 | 0.53677 | 1.6576 | 341.0157 | 0
|  | Extra-high | 1543 | 66 | 15938.6944 | 930.4444 | 84.9 | 23.5833 | 0.77778 | 1 | 0 | 0.011 | 142.5491 | 218.9233 | 1027.4444 | 1388.9168 | 32.7553 | 32.7553 | 7932.3848 | 2.2034 | 0 | 1932.3613 | 0.53677 | 1.6667 | 367.3527 | 0
|  | Extra-high | 1544 | 67 | 15962.9722 | 954.7222 | 87.4 | 24.2778 | 0.56944 | 1 | 0 | 0.011 | 142.5491 | 232.0061 | 752.2361 | 1126.7913 | 27.356 | 27.356 | 7959.7408 | 2.211 | 0 | 1932.3613 | 0.53677 | 1.6743 | 389.3056 | 0
|  | Extra-high | 1545 | 68 | 15987.6944 | 979.4444 | 89 | 24.7222 | 0.36111 | 1 | 0 | 0.011 | 142.5491 | 240.5784 | 477.0278 | 860.1553 | 21.2649 | 21.2649 | 7981.0057 | 2.2169 | 0 | 1932.3613 | 0.53677 | 1.6802 | 403.6899 | 0
|  | Extra-high | 1546 | 69 | 16012.6944 | 1004.4444 | 90 | 25 | 0.22222 | 1 | 0 | 0.011 | 142.5491 | 246.015 | 293.5556 | 682.1197 | 17.053 | 17.053 | 7998.0587 | 2.2217 | 0 | 1932.3613 | 0.53677 | 1.6849 | 412.8125 | 0
|  | Extra-high | 1547 | 70 | 16037.8611 | 1029.6111 | 90.6 | 25.1667 | 0.13889 | 1 | 0 | 0.011 | 142.5491 | 249.3061 | 183.4722 | 575.3275 | 14.4791 | 14.4791 | 8012.5378 | 2.2257 | 0 | 1932.3613 | 0.53677 | 1.6889 | 418.335 | 0
|  | Extra-high | 1548 | 71 | 16063.1389 | 1054.8889 | 91 | 25.2778 | 0.125 | 1 | 0 | 0.011 | 142.5491 | 251.5124 | 165.125 | 559.1865 | 14.135 | 14.135 | 8026.6728 | 2.2296 | 0 | 1932.3613 | 0.53677 | 1.6929 | 422.0371 | 0
|  | Extra-high | 1549 | 72 | 16088.5556 | 1080.3056 | 91.5 | 25.4167 | 0.13889 | 1 | 0 | 0.011 | 142.5491 | 254.2838 | 183.4722 | 580.3052 | 14.7494 | 14.7494 | 8041.4222 | 2.2337 | 0 | 1932.3613 | 0.53677 | 1.697 | 426.6876 | 0
|  | Extra-high | 1550 | 73 | 16114.1111 | 1105.8611 | 92 | 25.5556 | 0.16667 | 1 | 0 | 0.011 | 142.5491 | 257.0705 | 220.1667 | 619.7863 | 15.839 | 15.839 | 8057.2612 | 2.2381 | 0 | 1932.3613 | 0.53677 | 1.7014 | 431.3636 | 0
|  | Extra-high | 1551 | 74 | 16139.8611 | 1131.6111 | 92.7 | 25.75 | 0.19444 | 1 | 0 | 0.011 | 142.5491 | 260.9973 | 256.8611 | 660.4075 | 17.0055 | 17.0055 | 8074.2667 | 2.2429 | 0 | 1932.3613 | 0.53677 | 1.7061 | 437.9528 | 0
|  | Extra-high | 1552 | 75 | 16165.8056 | 1157.5556 | 93.4 | 25.9444 | 0.20833 | 1 | 0 | 0.011 | 142.5491 | 264.9539 | 275.2083 | 682.7113 | 17.7126 | 17.7126 | 8091.9792 | 2.2478 | 0 | 1932.3613 | 0.53677 | 1.711 | 444.5919 | 0
|  | Extra-high | 1553 | 76 | 16191.9722 | 1183.7222 | 94.2 | 26.1667 | 0.20833 | 1 | 0 | 0.011 | 142.5491 | 269.5122 | 275.2083 | 687.2696 | 17.9836 | 17.9836 | 8109.9628 | 2.2528 | 0 | 1932.3613 | 0.53677 | 1.716 | 452.2407 | 0
|  | Extra-high | 1554 | 77 | 16218.3333 | 1210.0833 | 94.9 | 26.3611 | 0.20833 | 1 | 0 | 0.011 | 142.5491 | 273.5325 | 275.2083 | 691.29 | 18.2232 | 18.2232 | 8128.186 | 2.2578 | 0 | 1932.3613 | 0.53677 | 1.7211 | 458.9869 | 0
|  | Extra-high | 1555 | 78 | 16244.9167 | 1236.6667 | 95.7 | 26.5833 | 0.23611 | 1 | 0 | 0.011 | 142.5491 | 278.1637 | 311.9028 | 732.6156 | 19.4754 | 19.4754 | 8147.6613 | 2.2632 | 0 | 1932.3613 | 0.53677 | 1.7265 | 466.7579 | 0
|  | Extra-high | 1556 | 79 | 16271.75 | 1263.5 | 96.6 | 26.8333 | 0.27778 | 1 | 0 | 0.011 | 142.5491 | 283.4202 | 366.9444 | 792.9138 | 21.2765 | 21.2765 | 8168.9378 | 2.2691 | 0 | 1932.3613 | 0.53677 | 1.7324 | 475.5783 | 0
|  | Extra-high | 1557 | 80 | 16298.8889 | 1290.6389 | 97.7 | 27.1389 | 0.31944 | 1 | 0 | 0.011 | 142.5491 | 289.9117 | 421.9861 | 854.4469 | 23.1887 | 23.1887 | 8192.1266 | 2.2756 | 0 | 1932.3613 | 0.53677 | 1.7388 | 486.471 | 0
|  | Extra-high | 1558 | 81 | 16326.3611 | 1318.1111 | 98.9 | 27.4722 | 0.375 | 1 | 0 | 0.011 | 142.5491 | 297.0771 | 495.375 | 935.0012 | 25.6866 | 25.6866 | 8217.8131 | 2.2827 | 0 | 1932.3613 | 0.53677 | 1.746 | 498.4945 | 0
|  | Extra-high | 1559 | 82 | 16354.25 | 1346 | 100.4 | 27.8889 | 0.43056 | 1 | 0 | 0.011 | 142.5491 | 306.1569 | 568.7639 | 1017.4699 | 28.3761 | 28.3761 | 8246.1892 | 2.2906 | 0 | 1932.3613 | 0.53677 | 1.7538 | 513.7304 | 0
|  | Extra-high | 1560 | 83 | 16382.5833 | 1374.3333 | 102 | 28.3333 | 0.44444 | 1 | 0 | 0.011 | 142.5491 | 315.9926 | 587.1111 | 1045.6528 | 29.6268 | 29.6268 | 8275.8161 | 2.2988 | 0 | 1932.3613 | 0.53677 | 1.7621 | 530.2347 | 0
|  | Extra-high | 1561 | 84 | 16411.3611 | 1403.1111 | 103.6 | 28.7778 | 0.44444 | 1 | 0 | 0.011 | 142.5491 | 325.9838 | 587.1111 | 1055.6441 | 30.3791 | 30.3791 | 8306.1952 | 2.3073 | 0 | 1932.3613 | 0.53677 | 1.7705 | 547 | 0
|  | Extra-high | 1562 | 85 | 16440.5833 | 1432.3333 | 105.2 | 29.2222 | 0.44444 | 1 | 0 | 0.011 | 142.5491 | 336.1306 | 587.1111 | 1065.7908 | 31.1448 | 31.1448 | 8337.3399 | 2.3159 | 0 | 1932.3613 | 0.53677 | 1.7792 | 564.0262 | 0
|  | Extra-high | 1563 | 86 | 16470.25 | 1462 | 106.8 | 29.6667 | 0.45833 | 1 | 0 | 0.011 | 142.5491 | 346.4329 | 605.4583 | 1094.4403 | 32.4684 | 32.4684 | 8369.8083 | 2.3249 | 0 | 1932.3613 | 0.53677 | 1.7882 | 581.3134 | 0
|  | Extra-high | 1564 | 87 | 16500.3889 | 1492.1389 | 108.5 | 30.1389 | 0.47222 | 1 | 0 | 0.011 | 142.5491 | 357.5494 | 623.8056 | 1123.9041 | 33.8732 | 33.8732 | 8403.6816 | 2.3344 | 0 | 1932.3613 | 0.53677 | 1.7976 | 599.9669 | 0
|  | Extra-high | 1565 | 88 | 16531 | 1522.75 | 110.2 | 30.6111 | 0.47222 | 1 | 0 | 0.011 | 142.5491 | 368.8415 | 623.8056 | 1135.1961 | 34.7496 | 34.7496 | 8438.4312 | 2.344 | 0 | 1932.3613 | 0.53677 | 1.8072 | 618.915 | 0
|  | Extra-high | 1566 | 89 | 16562.0833 | 1553.8333 | 111.9 | 31.0833 | 0.48611 | 1 | 0 | 0.011 | 142.5491 | 380.3091 | 642.1528 | 1165.011 | 36.2124 | 36.2124 | 8474.6436 | 2.3541 | 0 | 1932.3613 | 0.53677 | 1.8173 | 638.1577 | 0
|  | Extra-high | 1567 | 90 | 16593.6667 | 1585.4167 | 113.7 | 31.5833 | 0.47222 | 1 | 0 | 0.011 | 142.5491 | 392.6427 | 623.8056 | 1158.9973 | 36.605 | 36.605 | 8511.2486 | 2.3642 | 0 | 1932.3613 | 0.53677 | 1.8275 | 658.8533 | 0
|  | Extra-high | 1568 | 91 | 16625.6944 | 1617.4444 | 115.3 | 32.0278 | 0.43056 | 1 | 0 | 0.011 | 142.5491 | 403.7711 | 568.7639 | 1115.0841 | 35.7137 | 35.7137 | 8546.9623 | 2.3742 | 0 | 1932.3613 | 0.53677 | 1.8374 | 677.5267 | 0
|  | Extra-high | 1569 | 92 | 16658.1389 | 1649.8889 | 116.8 | 32.4444 | 0.40278 | 1 | 0 | 0.011 | 142.5491 | 414.3451 | 532.0694 | 1088.9637 | 35.3308 | 35.3308 | 8582.2931 | 2.384 | 0 | 1932.3613 | 0.53677 | 1.8472 | 695.27 | 0
|  | Extra-high | 1570 | 93 | 16690.9722 | 1682.7222 | 118.2 | 32.8333 | 0.375 | 1 | 0 | 0.011 | 142.5491 | 424.3376 | 495.375 | 1062.2617 | 34.8776 | 34.8776 | 8617.1707 | 2.3937 | 0 | 1932.3613 | 0.53677 | 1.8569 | 712.0373 | 0
|  | Extra-high | 1571 | 94 | 16724.1667 | 1715.9167 | 119.5 | 33.1944 | 0.34722 | 1 | 0 | 0.011 | 142.5491 | 433.7229 | 458.6806 | 1034.9526 | 34.3547 | 34.3547 | 8651.5254 | 2.4032 | 0 | 1932.3613 | 0.53677 | 1.8664 | 727.7859 | 0
|  | Extra-high | 1572 | 95 | 16757.6944 | 1749.4444 | 120.7 | 33.5278 | 0.31944 | 1 | 0 | 0.011 | 142.5491 | 442.4774 | 421.9861 | 1007.0126 | 33.7629 | 33.7629 | 8685.2882 | 2.4126 | 0 | 1932.3613 | 0.53677 | 1.8758 | 742.4759 | 0
|  | Extra-high | 1573 | 96 | 16791.5278 | 1783.2778 | 121.8 | 33.8333 | 0.26389 | 1 | 0 | 0.011 | 142.5491 | 450.5792 | 348.5972 | 941.7255 | 31.8617 | 31.8617 | 8717.15 | 2.4214 | 0 | 1932.3613 | 0.53677 | 1.8847 | 756.0707 | 0
|  | Extra-high | 1574 | 97 | 16825.5833 | 1817.3333 | 122.6 | 34.0556 | 0.19444 | 1 | 0 | 0.011 | 142.5491 | 456.5176 | 256.8611 | 855.9278 | 29.1491 | 29.1491 | 8746.2991 | 2.4295 | 0 | 1932.3613 | 0.53677 | 1.8928 | 766.0353 | 0
|  | Extra-high | 1575 | 98 | 16859.8056 | 1851.5556 | 123.2 | 34.2222 | 0.13889 | 1 | 0 | 0.011 | 142.5491 | 460.9969 | 183.4722 | 787.0182 | 26.9335 | 26.9335 | 8773.2326 | 2.437 | 0 | 1932.3613 | 0.53677 | 1.9002 | 773.5515 | 0
|  | Extra-high | 1576 | 99 | 16894.1389 | 1885.8889 | 123.6 | 34.3333 | 0.069444 | 1 | 0 | 0.011 | 142.5491 | 463.9952 | 91.7361 | 698.2804 | 23.9743 | 23.9743 | 8797.2069 | 2.4437 | 0 | 1932.3613 | 0.53677 | 1.9069 | 778.5827 | 0
|  | Extra-high | 1577 | 100 | 16928.5 | 1920.25 | 123.7 | 34.3611 | 0 | 1 | 0 | 0.011 | 142.5491 | 464.7463 | 0 | 607.2954 | 20.8673 | 20.8673 | 8818.0742 | 2.4495 | 0 | 1932.3613 | 0.53677 | 1.9127 | 779.8431 | 0
|  | Extra-high | 1578 | 101 | 16962.8333 | 1954.5833 | 123.6 | 34.3333 | -0.055556 | 1 | 1 | 0.011 | 142.5491 | 463.9952 | 0 | 606.5443 | 20.8247 | 20.8247 | 8838.8989 | 2.4552 | 20.8247 | 1953.186 | 0.54255 | 1.9127 | 778.5827 | 778.5827
|  | Extra-high | 1579 | 102 | 16997.0833 | 1988.8333 | 123.3 | 34.25 | -0.083333 | 1 | 1 | 0.011 | 142.5491 | 461.7456 | 0 | 604.2947 | 20.6971 | 20.6971 | 8859.596 | 2.461 | 20.6971 | 1973.8831 | 0.5483 | 1.9127 | 774.8078 | 774.8078
|  | Extra-high | 1580 | 103 | 17031.25 | 2023 | 123 | 34.1667 | -0.11111 | 1 | 1 | 0.011 | 142.5491 | 459.5013 | 0 | 602.0505 | 20.5701 | 20.5701 | 8880.1661 | 2.4667 | 20.5701 | 1994.4532 | 0.55401 | 1.9127 | 771.042 | 771.042
|  | Extra-high | 1581 | 104 | 17065.2778 | 2057.0278 | 122.5 | 34.0278 | -0.125 | 1 | 1 | 0.011 | 142.5491 | 455.7732 | 0 | 598.3223 | 20.3596 | 20.3596 | 8900.5256 | 2.4724 | 20.3596 | 2014.8127 | 0.55967 | 1.9127 | 764.7861 | 764.7861
|  | Extra-high | 1582 | 105 | 17099.1944 | 2090.9444 | 122.1 | 33.9167 | -0.13889 | 1 | 1 | 0.011 | 142.5491 | 452.8015 | 0 | 595.3507 | 20.1923 | 20.1923 | 8920.7179 | 2.478 | 20.1923 | 2035.0051 | 0.56528 | 1.9127 | 759.7998 | 759.7998
|  | Extra-high | 1583 | 106 | 17132.9444 | 2124.6944 | 121.5 | 33.75 | -0.18056 | 1 | 1 | 0.011 | 142.5491 | 448.3623 | 0 | 590.9114 | 19.9433 | 19.9433 | 8940.6612 | 2.4835 | 19.9433 | 2054.9483 | 0.57082 | 1.9127 | 752.3508 | 752.3508
|  | Extra-high | 1584 | 107 | 17166.5 | 2158.25 | 120.8 | 33.5556 | -0.20833 | 1 | 1 | 0.011 | 142.5491 | 443.2109 | 0 | 585.76 | 19.6555 | 19.6555 | 8960.3167 | 2.489 | 19.6555 | 2074.6038 | 0.57628 | 1.9127 | 743.7067 | 743.7067
|  | Extra-high | 1585 | 108 | 17199.8333 | 2191.5833 | 120 | 33.3333 | -0.23611 | 1 | 1 | 0.011 | 142.5491 | 437.36 | 0 | 579.9091 | 19.3303 | 19.3303 | 8979.647 | 2.4943 | 19.3303 | 2093.9341 | 0.58165 | 1.9127 | 733.8889 | 733.8889
|  | Extra-high | 1586 | 109 | 17232.9167 | 2224.6667 | 119.1 | 33.0833 | -0.26389 | 1 | 1 | 0.011 | 142.5491 | 430.8242 | 0 | 573.3733 | 18.9691 | 18.9691 | 8998.6161 | 2.4996 | 18.9691 | 2112.9032 | 0.58692 | 1.9127 | 722.9218 | 722.9218
|  | Extra-high | 1587 | 110 | 17265.7222 | 2257.4722 | 118.1 | 32.8056 | -0.27778 | 1 | 1 | 0.011 | 142.5491 | 423.6199 | 0 | 566.169 | 18.5735 | 18.5735 | 9017.1896 | 2.5048 | 18.5735 | 2131.4767 | 0.59208 | 1.9127 | 710.8331 | 710.8331
|  | Extra-high | 1588 | 111 | 17298.25 | 2290 | 117.1 | 32.5278 | -0.26389 | 1 | 1 | 0.011 | 142.5491 | 416.4764 | 0 | 559.0255 | 18.1839 | 18.1839 | 9035.3735 | 2.5098 | 18.1839 | 2149.6606 | 0.59713 | 1.9127 | 698.8462 | 698.8462
|  | Extra-high | 1589 | 112 | 17330.5278 | 2322.2778 | 116.2 | 32.2778 | -0.22222 | 1 | 1 | 0.011 | 142.5491 | 410.0991 | 0 | 552.6482 | 17.8383 | 17.8383 | 9053.2117 | 2.5148 | 17.8383 | 2167.4988 | 0.60208 | 1.9127 | 688.1452 | 688.1452
|  | Extra-high | 1590 | 113 | 17362.6111 | 2354.3611 | 115.5 | 32.0833 | -0.18056 | 1 | 1 | 0.011 | 142.5491 | 405.173 | 0 | 547.7221 | 17.5728 | 17.5728 | 9070.7845 | 2.5197 | 17.5728 | 2185.0716 | 0.60696 | 1.9127 | 679.8793 | 679.8793
|  | Extra-high | 1591 | 114 | 17394.5278 | 2386.2778 | 114.9 | 31.9167 | -0.13889 | 1 | 1 | 0.011 | 142.5491 | 400.9744 | 0 | 543.5235 | 17.3475 | 17.3475 | 9088.1319 | 2.5245 | 17.3475 | 2202.419 | 0.61178 | 1.9127 | 672.8339 | 672.8339
|  | Extra-high | 1592 | 115 | 17426.3333 | 2418.0833 | 114.5 | 31.8056 | -0.11111 | 1 | 1 | 0.011 | 142.5491 | 398.1874 | 0 | 540.7365 | 17.1984 | 17.1984 | 9105.3303 | 2.5293 | 17.1984 | 2219.6175 | 0.61656 | 1.9127 | 668.1574 | 668.1574
|  | Extra-high | 1593 | 116 | 17458.0278 | 2449.7778 | 114.1 | 31.6944 | -0.083333 | 1 | 1 | 0.011 | 142.5491 | 395.4102 | 0 | 537.9593 | 17.0503 | 17.0503 | 9122.3807 | 2.534 | 17.0503 | 2236.6678 | 0.6213 | 1.9127 | 663.4972 | 663.4972
|  | Extra-high | 1594 | 117 | 17489.6667 | 2481.4167 | 113.9 | 31.6389 | -0.055556 | 1 | 1 | 0.011 | 142.5491 | 394.0252 | 0 | 536.5743 | 16.9766 | 16.9766 | 9139.3573 | 2.5387 | 16.9766 | 2253.6444 | 0.62601 | 1.9127 | 661.1732 | 661.1732
|  | Extra-high | 1595 | 118 | 17521.25 | 2513 | 113.7 | 31.5833 | -0.083333 | 1 | 1 | 0.011 | 142.5491 | 392.6427 | 0 | 535.1918 | 16.9031 | 16.9031 | 9156.2604 | 2.5434 | 16.9031 | 2270.5475 | 0.63071 | 1.9127 | 658.8533 | 658.8533
|  | Extra-high | 1596 | 119 | 17552.7222 | 2544.4722 | 113.3 | 31.4722 | -0.11111 | 1 | 1 | 0.011 | 142.5491 | 389.8849 | 0 | 532.434 | 16.7569 | 16.7569 | 9173.0173 | 2.5481 | 16.7569 | 2287.3044 | 0.63536 | 1.9127 | 654.2258 | 654.2258
|  | Extra-high | 1597 | 120 | 17584.0833 | 2575.8333 | 112.9 | 31.3611 | -0.15278 | 1 | 1 | 0.011 | 142.5491 | 387.1368 | 0 | 529.6859 | 16.6115 | 16.6115 | 9189.6288 | 2.5527 | 16.6115 | 2303.916 | 0.63998 | 1.9127 | 649.6145 | 649.6145
|  | Extra-high | 1598 | 121 | 17615.25 | 2607 | 112.2 | 31.1667 | -0.20833 | 1 | 1 | 0.011 | 142.5491 | 382.351 | 0 | 524.9002 | 16.3594 | 16.3594 | 9205.9882 | 2.5572 | 16.3594 | 2320.2753 | 0.64452 | 1.9127 | 641.584 | 641.584
|  | Extra-high | 1599 | 122 | 17646.1944 | 2637.9444 | 111.4 | 30.9444 | -0.23611 | 1 | 1 | 0.011 | 142.5491 | 376.9181 | 0 | 519.4672 | 16.0746 | 16.0746 | 9222.0629 | 2.5617 | 16.0746 | 2336.35 | 0.64899 | 1.9127 | 632.4675 | 632.4675
|  | Extra-high | 1600 | 123 | 17676.8889 | 2668.6389 | 110.5 | 30.6944 | -0.26389 | 1 | 1 | 0.011 | 142.5491 | 370.8524 | 0 | 513.4015 | 15.7586 | 15.7586 | 9237.8214 | 2.5661 | 15.7586 | 2352.1085 | 0.65336 | 1.9127 | 622.2894 | 622.2894
|  | Extra-high | 1601 | 124 | 17707.3056 | 2699.0556 | 109.5 | 30.4167 | -0.27778 | 1 | 1 | 0.011 | 142.5491 | 364.1705 | 0 | 506.7196 | 15.4127 | 15.4127 | 9253.2341 | 2.5703 | 15.4127 | 2367.5213 | 0.65764 | 1.9127 | 611.0772 | 611.0772
|  | Extra-high | 1602 | 125 | 17737.4444 | 2729.1944 | 108.5 | 30.1389 | -0.25 | 1 | 1 | 0.011 | 142.5491 | 357.5494 | 0 | 500.0985 | 15.0724 | 15.0724 | 9268.3066 | 2.5745 | 15.0724 | 2382.5937 | 0.66183 | 1.9127 | 599.9669 | 599.9669
|  | Extra-high | 1603 | 126 | 17767.3611 | 2759.1111 | 107.7 | 29.9167 | -0.19444 | 1 | 1 | 0.011 | 142.5491 | 352.2962 | 0 | 494.8453 | 14.8041 | 14.8041 | 9283.1107 | 2.5786 | 14.8041 | 2397.3978 | 0.66594 | 1.9127 | 591.1521 | 591.1521
|  | Extra-high | 1604 | 127 | 17797.1111 | 2788.8611 | 107.1 | 29.75 | -0.15278 | 1 | 1 | 0.011 | 142.5491 | 348.3818 | 0 | 490.931 | 14.6052 | 14.6052 | 9297.7159 | 2.5827 | 14.6052 | 2412.003 | 0.67 | 1.9127 | 584.5838 | 584.5838
|  | Extra-high | 1605 | 128 | 17826.7222 | 2818.4722 | 106.6 | 29.6111 | -0.097222 | 1 | 1 | 0.011 | 142.5491 | 345.1366 | 0 | 487.6857 | 14.4409 | 14.4409 | 9312.1568 | 2.5867 | 14.4409 | 2426.4439 | 0.67401 | 1.9127 | 579.1382 | 579.1382
|  | Extra-high | 1606 | 129 | 17856.2778 | 2848.0278 | 106.4 | 29.5556 | -0.055556 | 1 | 1 | 0.011 | 142.5491 | 343.8427 | 0 | 486.3918 | 14.3756 | 14.3756 | 9326.5324 | 2.5907 | 14.3756 | 2440.8195 | 0.67801 | 1.9127 | 576.9671 | 576.9671
|  | Extra-high | 1607 | 130 | 17885.7778 | 2877.5278 | 106.2 | 29.5 | -0.027778 | 1 | 1 | 0.011 | 142.5491 | 342.5513 | 0 | 485.1004 | 14.3105 | 14.3105 | 9340.8428 | 2.5947 | 14.3105 | 2455.13 | 0.68198 | 1.9127 | 574.8001 | 574.8001
|  | Extra-high | 1608 | 131 | 17915.2778 | 2907.0278 | 106.2 | 29.5 | 0 | 1 | 0 | 0.011 | 142.5491 | 342.5513 | 0 | 485.1004 | 14.3105 | 14.3105 | 9355.1533 | 2.5987 | 0 | 2455.13 | 0.68198 | 1.9167 | 574.8001 | 0
|  | Extra-high | 1609 | 132 | 17944.7778 | 2936.5278 | 106.2 | 29.5 | 0.027778 | 1 | 0 | 0.011 | 142.5491 | 342.5513 | 36.6944 | 521.7948 | 15.3929 | 15.3929 | 9370.5462 | 2.6029 | 0 | 2455.13 | 0.68198 | 1.9209 | 574.8001 | 0
|  | Extra-high | 1610 | 133 | 17974.3333 | 2966.0833 | 106.4 | 29.5556 | 0.041667 | 1 | 0 | 0.011 | 142.5491 | 343.8427 | 55.0417 | 541.4335 | 16.0024 | 16.0024 | 9386.5486 | 2.6074 | 0 | 2455.13 | 0.68198 | 1.9254 | 576.9671 | 0
|  | Extra-high | 1611 | 134 | 18003.9167 | 2995.6667 | 106.5 | 29.5833 | 0.055556 | 1 | 0 | 0.011 | 142.5491 | 344.4893 | 73.3889 | 560.4273 | 16.5793 | 16.5793 | 9403.1279 | 2.612 | 0 | 2455.13 | 0.68198 | 1.93 | 578.0522 | 0
|  | Extra-high | 1612 | 135 | 18033.5833 | 3025.3333 | 106.8 | 29.6667 | 0.097222 | 1 | 0 | 0.011 | 142.5491 | 346.4329 | 128.4306 | 617.4125 | 18.3166 | 18.3166 | 9421.4445 | 2.6171 | 0 | 2455.13 | 0.68198 | 1.9351 | 581.3134 | 0
|  | Extra-high | 1613 | 136 | 18063.3611 | 3055.1111 | 107.2 | 29.7778 | 0.13889 | 1 | 0 | 0.011 | 142.5491 | 349.0327 | 183.4722 | 675.0541 | 20.1016 | 20.1016 | 9441.5461 | 2.6227 | 0 | 2455.13 | 0.68198 | 1.9407 | 585.676 | 0
|  | Extra-high | 1614 | 137 | 18093.3056 | 3085.0556 | 107.8 | 29.9444 | 0.18056 | 1 | 0 | 0.011 | 142.5491 | 352.9507 | 238.5139 | 734.0137 | 21.9796 | 21.9796 | 9463.5257 | 2.6288 | 0 | 2455.13 | 0.68198 | 1.9468 | 592.2504 | 0
|  | Extra-high | 1615 | 138 | 18123.4444 | 3115.1944 | 108.5 | 30.1389 | 0.22222 | 1 | 0 | 0.011 | 142.5491 | 357.5494 | 293.5556 | 793.6541 | 23.9199 | 23.9199 | 9487.4456 | 2.6354 | 0 | 2455.13 | 0.68198 | 1.9534 | 599.9669 | 0
|  | Extra-high | 1616 | 139 | 18153.8333 | 3145.5833 | 109.4 | 30.3889 | 0.27778 | 1 | 0 | 0.011 | 142.5491 | 363.5057 | 366.9444 | 872.9992 | 26.5295 | 26.5295 | 9513.9751 | 2.6428 | 0 | 2455.13 | 0.68198 | 1.9608 | 609.9616 | 0
|  | Extra-high | 1617 | 140 | 18184.5278 | 3176.2778 | 110.5 | 30.6944 | 0.31944 | 1 | 0 | 0.011 | 142.5491 | 370.8524 | 421.9861 | 935.3876 | 28.7112 | 28.7112 | 9542.6863 | 2.6507 | 0 | 2455.13 | 0.68198 | 1.9688 | 622.2894 | 0
|  | Extra-high | 1618 | 141 | 18215.5556 | 3207.3056 | 111.7 | 31.0278 | 0.34722 | 1 | 0 | 0.011 | 142.5491 | 378.9509 | 458.6806 | 980.1805 | 30.4128 | 30.4128 | 9573.0991 | 2.6592 | 0 | 2455.13 | 0.68198 | 1.9772 | 635.8785 | 0
|  | Extra-high | 1619 | 142 | 18246.9444 | 3238.6944 | 113 | 31.3889 | 0.33333 | 1 | 0 | 0.011 | 142.5491 | 387.8229 | 440.3333 | 970.7053 | 30.4694 | 30.4694 | 9603.5685 | 2.6677 | 0 | 2455.13 | 0.68198 | 1.9857 | 650.7658 | 0
|  | Extra-high | 1620 | 143 | 18278.6389 | 3270.3889 | 114.1 | 31.6944 | 0.29167 | 1 | 0 | 0.011 | 142.5491 | 395.4102 | 385.2917 | 923.251 | 29.2619 | 29.2619 | 9632.8304 | 2.6758 | 0 | 2455.13 | 0.68198 | 1.9938 | 663.4972 | 0
|  | Extra-high | 1621 | 144 | 18310.6111 | 3302.3611 | 115.1 | 31.9722 | 0.25 | 1 | 0 | 0.011 | 142.5491 | 402.3715 | 330.25 | 875.1706 | 27.9811 | 27.9811 | 9660.8115 | 2.6836 | 0 | 2455.13 | 0.68198 | 2.0016 | 675.1783 | 0
|  | Extra-high | 1622 | 145 | 18342.8056 | 3334.5556 | 115.9 | 32.1944 | 0.19444 | 1 | 0 | 0.011 | 142.5491 | 407.9843 | 256.8611 | 807.3945 | 25.9936 | 25.9936 | 9686.8052 | 2.6908 | 0 | 2455.13 | 0.68198 | 2.0088 | 684.5965 | 0
|  | Extra-high | 1623 | 146 | 18375.1667 | 3366.9167 | 116.5 | 32.3611 | 0.11111 | 1 | 0 | 0.011 | 142.5491 | 412.2194 | 146.7778 | 701.5463 | 22.7028 | 22.7028 | 9709.508 | 2.6971 | 0 | 2455.13 | 0.68198 | 2.0151 | 691.703 | 0
|  | Extra-high | 1624 | 147 | 18407.5833 | 3399.3333 | 116.7 | 32.4167 | 0.013889 | 1 | 0 | 0.011 | 142.5491 | 413.636 | 18.3472 | 574.5323 | 18.6244 | 18.6244 | 9728.1324 | 2.7023 | 0 | 2455.13 | 0.68198 | 2.0203 | 694.08 | 0
|  | Extra-high | 1625 | 148 | 18439.9722 | 3431.7222 | 116.6 | 32.3889 | -0.069444 | 1 | 1 | 0.011 | 142.5491 | 412.9274 | 0 | 555.4765 | 17.9913 | 17.9913 | 9746.1237 | 2.7073 | 17.9913 | 2473.1212 | 0.68698 | 2.0203 | 692.891 | 692.891
|  | Extra-high | 1626 | 149 | 18472.25 | 3464 | 116.2 | 32.2778 | -0.19444 | 1 | 1 | 0.011 | 142.5491 | 410.0991 | 0 | 552.6482 | 17.8383 | 17.8383 | 9763.9619 | 2.7122 | 17.8383 | 2490.9595 | 0.69193 | 2.0203 | 688.1452 | 688.1452
|  | Extra-high | 1627 | 150 | 18504.25 | 3496 | 115.2 | 32 | -0.33333 | 1 | 1 | 0.011 | 142.5491 | 403.071 | 0 | 545.6201 | 17.4598 | 17.4598 | 9781.4218 | 2.7171 | 17.4598 | 2508.4193 | 0.69678 | 2.0203 | 676.352 | 676.352
|  | Extra-high | 1628 | 151 | 18535.8611 | 3527.6111 | 113.8 | 31.6111 | -0.44444 | 1 | 1 | 0.011 | 142.5491 | 393.3336 | 0 | 535.8828 | 16.9398 | 16.9398 | 9798.3616 | 2.7218 | 16.9398 | 2525.3592 | 0.70149 | 2.0203 | 660.0128 | 660.0128
|  | Extra-high | 1629 | 152 | 18566.9722 | 3558.7222 | 112 | 31.1111 | -0.51389 | 1 | 1 | 0.011 | 142.5491 | 380.9892 | 0 | 523.5383 | 16.2879 | 16.2879 | 9814.6495 | 2.7263 | 16.2879 | 2541.647 | 0.70601 | 2.0203 | 639.2988 | 639.2988
|  | Extra-high | 1630 | 153 | 18597.5556 | 3589.3056 | 110.1 | 30.5833 | -0.51389 | 1 | 1 | 0.011 | 142.5491 | 368.1724 | 0 | 510.7215 | 15.6196 | 15.6196 | 9830.269 | 2.7306 | 15.6196 | 2557.2666 | 0.71035 | 2.0203 | 617.7923 | 617.7923
|  | Extra-high | 1631 | 154 | 18627.6389 | 3619.3889 | 108.3 | 30.0833 | -0.43056 | 1 | 1 | 0.011 | 142.5491 | 356.2325 | 0 | 498.7816 | 15.005 | 15.005 | 9845.274 | 2.7348 | 15.005 | 2572.2716 | 0.71452 | 2.0203 | 597.7571 | 597.7571
|  | Extra-high | 1632 | 155 | 18657.3611 | 3649.1111 | 107 | 29.7222 | -0.30556 | 1 | 1 | 0.011 | 142.5491 | 347.7316 | 0 | 490.2807 | 14.5722 | 14.5722 | 9859.8463 | 2.7388 | 14.5722 | 2586.8438 | 0.71857 | 2.0203 | 583.4926 | 583.4926
|  | Extra-high | 1633 | 156 | 18686.8333 | 3678.5833 | 106.1 | 29.4722 | -0.16667 | 1 | 1 | 0.011 | 142.5491 | 341.9065 | 0 | 484.4556 | 14.278 | 14.278 | 9874.1243 | 2.7428 | 14.278 | 2601.1218 | 0.72253 | 2.0203 | 573.7181 | 573.7181
|  | Extra-high | 1634 | 157 | 18716.2222 | 3707.9722 | 105.8 | 29.3889 | -0.055556 | 1 | 1 | 0.011 | 142.5491 | 339.9757 | 0 | 482.5248 | 14.1809 | 14.1809 | 9888.3051 | 2.7468 | 14.1809 | 2615.3027 | 0.72647 | 2.0203 | 570.4783 | 570.4783
|  | Extra-high | 1635 | 158 | 18745.5833 | 3737.3333 | 105.7 | 29.3611 | -0.013889 | 1 | 1 | 0.011 | 142.5491 | 339.3333 | 0 | 481.8825 | 14.1486 | 14.1486 | 9902.4537 | 2.7507 | 14.1486 | 2629.4513 | 0.7304 | 2.0203 | 569.4004 | 569.4004
|  | Extra-high | 1636 | 159 | 18774.9444 | 3766.6944 | 105.7 | 29.3611 | -0.013889 | 1 | 1 | 0.011 | 142.5491 | 339.3333 | 0 | 481.8825 | 14.1486 | 14.1486 | 9916.6023 | 2.7546 | 14.1486 | 2643.5999 | 0.73433 | 2.0203 | 569.4004 | 569.4004
|  | Extra-high | 1637 | 160 | 18804.2778 | 3796.0278 | 105.6 | 29.3333 | -0.055556 | 1 | 1 | 0.011 | 142.5491 | 338.6916 | 0 | 481.2407 | 14.1164 | 14.1164 | 9930.7187 | 2.7585 | 14.1164 | 2657.7163 | 0.73825 | 2.0203 | 568.3236 | 568.3236
|  | Extra-high | 1638 | 161 | 18833.5278 | 3825.2778 | 105.3 | 29.25 | -0.097222 | 1 | 1 | 0.011 | 142.5491 | 336.7699 | 0 | 479.319 | 14.0201 | 14.0201 | 9944.7388 | 2.7624 | 14.0201 | 2671.7364 | 0.74215 | 2.0203 | 565.099 | 565.099
|  | Extra-high | 1639 | 162 | 18862.6667 | 3854.4167 | 104.9 | 29.1389 | -0.125 | 1 | 1 | 0.011 | 142.5491 | 334.2162 | 0 | 476.7653 | 13.8924 | 13.8924 | 9958.6312 | 2.7663 | 13.8924 | 2685.6288 | 0.74601 | 2.0203 | 560.8139 | 560.8139
|  | Extra-high | 1640 | 163 | 18891.6667 | 3883.4167 | 104.4 | 29 | -0.125 | 1 | 1 | 0.011 | 142.5491 | 331.0378 | 0 | 473.5869 | 13.734 | 13.734 | 9972.3652 | 2.7701 | 13.734 | 2699.3628 | 0.74982 | 2.0203 | 555.4805 | 555.4805
|  | Extra-high | 1641 | 164 | 18920.5556 | 3912.3056 | 104 | 28.8889 | -0.083333 | 1 | 1 | 0.011 | 142.5491 | 328.506 | 0 | 471.0551 | 13.6083 | 13.6083 | 9985.9735 | 2.7739 | 13.6083 | 2712.9711 | 0.7536 | 2.0203 | 551.2321 | 551.2321
|  | Extra-high | 1642 | 165 | 18949.3889 | 3941.1389 | 103.8 | 28.8333 | -0.013889 | 1 | 1 | 0.011 | 142.5491 | 327.2437 | 0 | 469.7928 | 13.5457 | 13.5457 | 9999.5192 | 2.7776 | 13.5457 | 2726.5168 | 0.75737 | 2.0203 | 549.114 | 549.114
|  | Extra-high | 1643 | 166 | 18978.25 | 3970 | 103.9 | 28.8611 | 0.083333 | 1 | 0 | 0.011 | 142.5491 | 327.8745 | 110.0833 | 580.507 | 16.7541 | 16.7541 | 10016.2733 | 2.7823 | 0 | 2726.5168 | 0.75737 | 2.0249 | 550.1725 | 0
|  | Extra-high | 1644 | 167 | 19007.25 | 3999 | 104.4 | 29 | 0.16667 | 1 | 0 | 0.011 | 142.5491 | 331.0378 | 220.1667 | 693.7536 | 20.1189 | 20.1189 | 10036.3921 | 2.7879 | 0 | 2726.5168 | 0.75737 | 2.0305 | 555.4805 | 0
|  | Extra-high | 1645 | 168 | 19036.4444 | 4028.1944 | 105.1 | 29.1944 | 0.23611 | 1 | 0 | 0.011 | 142.5491 | 335.4919 | 311.9028 | 789.9438 | 23.062 | 23.062 | 10059.4541 | 2.7943 | 0 | 2726.5168 | 0.75737 | 2.0369 | 562.9544 | 0
|  | Extra-high | 1646 | 169 | 19065.9167 | 4057.6667 | 106.1 | 29.4722 | 0.29167 | 1 | 0 | 0.011 | 142.5491 | 341.9065 | 385.2917 | 869.7473 | 25.6334 | 25.6334 | 10085.0875 | 2.8014 | 0 | 2726.5168 | 0.75737 | 2.044 | 573.7181 | 0
|  | Extra-high | 1647 | 170 | 19095.6944 | 4087.4444 | 107.2 | 29.7778 | 0.33333 | 1 | 0 | 0.011 | 142.5491 | 349.0327 | 440.3333 | 931.9152 | 27.7504 | 27.7504 | 10112.8378 | 2.8091 | 0 | 2726.5168 | 0.75737 | 2.0518 | 585.676 | 0
|  | Extra-high | 1648 | 171 | 19125.8333 | 4117.5833 | 108.5 | 30.1389 | 0.375 | 1 | 0 | 0.011 | 142.5491 | 357.5494 | 495.375 | 995.4735 | 30.0025 | 30.0025 | 10142.8403 | 2.8175 | 0 | 2726.5168 | 0.75737 | 2.0601 | 599.9669 | 0
|  | Extra-high | 1649 | 172 | 19156.3611 | 4148.1111 | 109.9 | 30.5278 | 0.38889 | 1 | 0 | 0.011 | 142.5491 | 366.836 | 513.7222 | 1023.1073 | 31.2332 | 31.2332 | 10174.0735 | 2.8261 | 0 | 2726.5168 | 0.75737 | 2.0688 | 615.5498 | 0
|  | Extra-high | 1650 | 173 | 19187.2778 | 4179.0278 | 111.3 | 30.9167 | 0.38889 | 1 | 0 | 0.011 | 142.5491 | 376.2417 | 513.7222 | 1032.513 | 31.9219 | 31.9219 | 10205.9954 | 2.835 | 0 | 2726.5168 | 0.75737 | 2.0776 | 631.3325 | 0
|  | Extra-high | 1651 | 174 | 19218.5833 | 4210.3333 | 112.7 | 31.3056 | 0.36111 | 1 | 0 | 0.011 | 142.5491 | 385.7664 | 477.0278 | 1005.3433 | 31.4728 | 31.4728 | 10237.4682 | 2.8437 | 0 | 2726.5168 | 0.75737 | 2.0864 | 647.315 | 0
|  | Extra-high | 1652 | 175 | 19250.2222 | 4241.9722 | 113.9 | 31.6389 | 0.31944 | 1 | 0 | 0.011 | 142.5491 | 394.0252 | 421.9861 | 958.5604 | 30.3278 | 30.3278 | 10267.796 | 2.8522 | 0 | 2726.5168 | 0.75737 | 2.0948 | 661.1732 | 0
|  | Extra-high | 1653 | 176 | 19282.1667 | 4273.9167 | 115 | 31.9444 | 0.29167 | 1 | 0 | 0.011 | 142.5491 | 401.6726 | 385.2917 | 929.5134 | 29.6928 | 29.6928 | 10297.4888 | 2.8604 | 0 | 2726.5168 | 0.75737 | 2.103 | 674.0056 | 0
|  | Extra-high | 1654 | 177 | 19314.3889 | 4306.1389 | 116 | 32.2222 | 0.25 | 1 | 0 | 0.011 | 142.5491 | 408.6886 | 330.25 | 881.4877 | 28.4035 | 28.4035 | 10325.8923 | 2.8683 | 0 | 2726.5168 | 0.75737 | 2.1109 | 685.7784 | 0
|  | Extra-high | 1655 | 178 | 19346.8333 | 4338.5833 | 116.8 | 32.4444 | 0.22222 | 1 | 0 | 0.011 | 142.5491 | 414.3451 | 293.5556 | 850.4498 | 27.5924 | 27.5924 | 10353.4846 | 2.876 | 0 | 2726.5168 | 0.75737 | 2.1186 | 695.27 | 0
|  | Extra-high | 1656 | 179 | 19379.5 | 4371.25 | 117.6 | 32.6667 | 0.22222 | 1 | 0 | 0.011 | 142.5491 | 420.0405 | 293.5556 | 856.1452 | 27.9674 | 27.9674 | 10381.452 | 2.8837 | 0 | 2726.5168 | 0.75737 | 2.1264 | 704.8269 | 0
|  | Extra-high | 1657 | 180 | 19412.3889 | 4404.1389 | 118.4 | 32.8889 | 0.22222 | 1 | 0 | 0.011 | 142.5491 | 425.7748 | 293.5556 | 861.8795 | 28.3463 | 28.3463 | 10409.7983 | 2.8916 | 0 | 2726.5168 | 0.75737 | 2.1342 | 714.449 | 0
|  | Extra-high | 1658 | 181 | 19445.5 | 4437.25 | 119.2 | 33.1111 | 0.22222 | 1 | 0 | 0.011 | 142.5491 | 431.548 | 293.5556 | 867.6526 | 28.7289 | 28.7289 | 10438.5272 | 2.8996 | 0 | 2726.5168 | 0.75737 | 2.1422 | 724.1363 | 0
|  | Extra-high | 1659 | 182 | 19478.8333 | 4470.5833 | 120 | 33.3333 | 0.22222 | 1 | 0 | 0.011 | 142.5491 | 437.36 | 293.5556 | 873.4647 | 29.1155 | 29.1155 | 10467.6427 | 2.9077 | 0 | 2726.5168 | 0.75737 | 2.1503 | 733.8889 | 0
|  | Extra-high | 1660 | 183 | 19512.3889 | 4504.1389 | 120.8 | 33.5556 | 0.22222 | 1 | 0 | 0.011 | 142.5491 | 443.2109 | 293.5556 | 879.3156 | 29.5059 | 29.5059 | 10497.1486 | 2.9159 | 0 | 2726.5168 | 0.75737 | 2.1585 | 743.7067 | 0
|  | Extra-high | 1661 | 184 | 19546.1667 | 4537.9167 | 121.6 | 33.7778 | 0.20833 | 1 | 0 | 0.011 | 142.5491 | 449.1007 | 275.2083 | 866.8581 | 29.2805 | 29.2805 | 10526.4292 | 2.924 | 0 | 2726.5168 | 0.75737 | 2.1666 | 753.5897 | 0
|  | Extra-high | 1662 | 185 | 19580.1389 | 4571.8889 | 122.3 | 33.9722 | 0.20833 | 1 | 0 | 0.011 | 142.5491 | 454.2861 | 275.2083 | 872.0436 | 29.6253 | 29.6253 | 10556.0544 | 2.9322 | 0 | 2726.5168 | 0.75737 | 2.1749 | 762.2909 | 0
|  | Extra-high | 1663 | 186 | 19614.3333 | 4606.0833 | 123.1 | 34.1944 | 0.20833 | 1 | 0 | 0.011 | 142.5491 | 460.2488 | 275.2083 | 878.0063 | 30.0229 | 30.0229 | 10586.0774 | 2.9406 | 0 | 2726.5168 | 0.75737 | 2.1832 | 772.2963 | 0
|  | Extra-high | 1664 | 187 | 19648.7222 | 4640.4722 | 123.8 | 34.3889 | 0.18056 | 1 | 0 | 0.011 | 142.5491 | 465.498 | 238.5139 | 846.561 | 29.1123 | 29.1123 | 10615.1897 | 2.9487 | 0 | 2726.5168 | 0.75737 | 2.1913 | 781.1044 | 0
|  | Extra-high | 1665 | 188 | 19683.2778 | 4675.0278 | 124.4 | 34.5556 | 0.16667 | 1 | 0 | 0.011 | 142.5491 | 470.0211 | 220.1667 | 832.7368 | 28.7757 | 28.7757 | 10643.9654 | 2.9567 | 0 | 2726.5168 | 0.75737 | 2.1993 | 788.6941 | 0
|  | Extra-high | 1666 | 189 | 19718 | 4709.75 | 125 | 34.7222 | 0.13889 | 1 | 0 | 0.011 | 142.5491 | 474.566 | 183.4722 | 800.5873 | 27.7982 | 27.7982 | 10671.7635 | 2.9644 | 0 | 2726.5168 | 0.75737 | 2.207 | 796.3204 | 0
|  | Extra-high | 1667 | 190 | 19752.8333 | 4744.5833 | 125.4 | 34.8333 | 0.11111 | 1 | 0 | 0.011 | 142.5491 | 477.6081 | 146.7778 | 766.9349 | 26.7149 | 26.7149 | 10698.4784 | 2.9718 | 0 | 2726.5168 | 0.75737 | 2.2144 | 801.425 | 0
|  | Extra-high | 1668 | 191 | 19787.7778 | 4779.5278 | 125.8 | 34.9444 | 0.097222 | 1 | 0 | 0.011 | 142.5491 | 480.6599 | 128.4306 | 751.6395 | 26.2656 | 26.2656 | 10724.7441 | 2.9791 | 0 | 2726.5168 | 0.75737 | 2.2217 | 806.5459 | 0
|  | Extra-high | 1669 | 192 | 19822.8056 | 4814.5556 | 126.1 | 35.0278 | 0.083333 | 1 | 0 | 0.011 | 142.5491 | 482.9551 | 110.0833 | 735.5875 | 25.766 | 25.766 | 10750.5101 | 2.9863 | 0 | 2726.5168 | 0.75737 | 2.2289 | 810.3973 | 0
|  | Extra-high | 1670 | 193 | 19857.9167 | 4849.6667 | 126.4 | 35.1111 | 0.069444 | 1 | 0 | 0.011 | 142.5491 | 485.2558 | 91.7361 | 719.541 | 25.2639 | 25.2639 | 10775.7739 | 2.9933 | 0 | 2726.5168 | 0.75737 | 2.2359 | 814.2579 | 0
|  | Extra-high | 1671 | 194 | 19893.0833 | 4884.8333 | 126.6 | 35.1667 | 0.041667 | 1 | 0 | 0.011 | 142.5491 | 486.7926 | 55.0417 | 684.3834 | 24.0675 | 24.0675 | 10799.8414 | 3 | 0 | 2726.5168 | 0.75737 | 2.2426 | 816.8367 | 0
|  | Extra-high | 1672 | 195 | 19928.2778 | 4920.0278 | 126.7 | 35.1944 | 0.027778 | 1 | 0 | 0.011 | 142.5491 | 487.5619 | 36.6944 | 666.8055 | 23.4678 | 23.4678 | 10823.3093 | 3.0065 | 0 | 2726.5168 | 0.75737 | 2.2491 | 818.1276 | 0
|  | Extra-high | 1673 | 196 | 19963.5 | 4955.25 | 126.8 | 35.2222 | 0.027778 | 1 | 0 | 0.011 | 142.5491 | 488.3319 | 36.6944 | 667.5754 | 23.5135 | 23.5135 | 10846.8228 | 3.013 | 0 | 2726.5168 | 0.75737 | 2.2556 | 819.4196 | 0
|  | Extra-high | 1674 | 197 | 19998.75 | 4990.5 | 126.9 | 35.25 | 0.013889 | 1 | 0 | 0.011 | 142.5491 | 489.1024 | 18.3472 | 649.9988 | 22.9125 | 22.9125 | 10869.7352 | 3.0194 | 0 | 2726.5168 | 0.75737 | 2.262 | 820.7125 | 0
|  | Extra-high | 1675 | 198 | 20034 | 5025.75 | 126.9 | 35.25 | 0 | 1 | 0 | 0.011 | 142.5491 | 489.1024 | 0 | 631.6515 | 22.2657 | 22.2657 | 10892.0009 | 3.0256 | 0 | 2726.5168 | 0.75737 | 2.2682 | 820.7125 | 0
|  | Extra-high | 1676 | 199 | 20069.25 | 5061 | 126.9 | 35.25 | -0.013889 | 1 | 1 | 0.011 | 142.5491 | 489.1024 | 0 | 631.6515 | 22.2657 | 22.2657 | 10914.2666 | 3.0317 | 22.2657 | 2748.7825 | 0.76355 | 2.2682 | 820.7125 | 820.7125
|  | Extra-high | 1677 | 200 | 20104.4722 | 5096.2222 | 126.8 | 35.2222 | -0.041667 | 1 | 1 | 0.011 | 142.5491 | 488.3319 | 0 | 630.881 | 22.221 | 22.221 | 10936.4877 | 3.0379 | 22.221 | 2771.0035 | 0.76972 | 2.2682 | 819.4196 | 819.4196
|  | Extra-high | 1678 | 201 | 20139.6389 | 5131.3889 | 126.6 | 35.1667 | -0.069444 | 1 | 1 | 0.011 | 142.5491 | 486.7926 | 0 | 629.3417 | 22.1319 | 22.1319 | 10958.6195 | 3.0441 | 22.1319 | 2793.1354 | 0.77587 | 2.2682 | 816.8367 | 816.8367
|  | Extra-high | 1679 | 202 | 20174.7222 | 5166.4722 | 126.3 | 35.0833 | -0.083333 | 1 | 1 | 0.011 | 142.5491 | 484.4883 | 0 | 627.0374 | 21.9986 | 21.9986 | 10980.6181 | 3.0502 | 21.9986 | 2815.1339 | 0.78198 | 2.2682 | 812.97 | 812.97
|  | Extra-high | 1680 | 203 | 20209.7222 | 5201.4722 | 126 | 35 | -0.083333 | 1 | 1 | 0.011 | 142.5491 | 482.1894 | 0 | 624.7385 | 21.8658 | 21.8658 | 11002.4839 | 3.0562 | 21.8658 | 2836.9998 | 0.78806 | 2.2682 | 809.1125 | 809.1125
|  | Extra-high | 1681 | 204 | 20244.6389 | 5236.3889 | 125.7 | 34.9167 | -0.055556 | 1 | 1 | 0.011 | 142.5491 | 479.896 | 0 | 622.4451 | 21.7337 | 21.7337 | 11024.2176 | 3.0623 | 21.7337 | 2858.7335 | 0.79409 | 2.2682 | 805.2642 | 805.2642
|  | Extra-high | 1682 | 205 | 20279.5278 | 5271.2778 | 125.6 | 34.8889 | -0.013889 | 1 | 1 | 0.011 | 142.5491 | 479.1327 | 0 | 621.6818 | 21.6898 | 21.6898 | 11045.9074 | 3.0683 | 21.6898 | 2880.4233 | 0.80012 | 2.2682 | 803.9834 | 803.9834
|  | Extra-high | 1683 | 206 | 20314.4167 | 5306.1667 | 125.6 | 34.8889 | 0.027778 | 1 | 0 | 0.011 | 142.5491 | 479.1327 | 36.6944 | 658.3763 | 22.97 | 22.97 | 11068.8775 | 3.0747 | 0 | 2880.4233 | 0.80012 | 2.2746 | 803.9834 | 0
|  | Extra-high | 1684 | 207 | 20349.3611 | 5341.1111 | 125.8 | 34.9444 | 0.083333 | 1 | 0 | 0.011 | 142.5491 | 480.6599 | 110.0833 | 733.2923 | 25.6245 | 25.6245 | 11094.5019 | 3.0818 | 0 | 2880.4233 | 0.80012 | 2.2817 | 806.5459 | 0
|  | Extra-high | 1685 | 208 | 20384.4167 | 5376.1667 | 126.2 | 35.0556 | 0.11111 | 1 | 0 | 0.011 | 142.5491 | 483.7214 | 146.7778 | 773.0483 | 27.0996 | 27.0996 | 11121.6016 | 3.0893 | 0 | 2880.4233 | 0.80012 | 2.2892 | 811.6831 | 0
|  | Extra-high | 1686 | 209 | 20419.5833 | 5411.3333 | 126.6 | 35.1667 | 0.11111 | 1 | 0 | 0.011 | 142.5491 | 486.7926 | 146.7778 | 776.1195 | 27.2935 | 27.2935 | 11148.8951 | 3.0969 | 0 | 2880.4233 | 0.80012 | 2.2968 | 816.8367 | 0
|  | Extra-high | 1687 | 210 | 20454.8611 | 5446.6111 | 127 | 35.2778 | 0.11111 | 1 | 0 | 0.011 | 142.5491 | 489.8736 | 146.7778 | 779.2005 | 27.4885 | 27.4885 | 11176.3836 | 3.1046 | 0 | 2880.4233 | 0.80012 | 2.3044 | 822.0065 | 0
|  | Extra-high | 1688 | 211 | 20490.25 | 5482 | 127.4 | 35.3889 | 0.083333 | 1 | 0 | 0.011 | 142.5491 | 492.9642 | 110.0833 | 745.5967 | 26.3858 | 26.3858 | 11202.7694 | 3.1119 | 0 | 2880.4233 | 0.80012 | 2.3118 | 827.1927 | 0
|  | Extra-high | 1689 | 212 | 20525.6944 | 5517.4444 | 127.6 | 35.4444 | 0.055556 | 1 | 0 | 0.011 | 142.5491 | 494.5132 | 73.3889 | 710.4512 | 25.1815 | 25.1815 | 11227.951 | 3.1189 | 0 | 2880.4233 | 0.80012 | 2.3188 | 829.7919 | 0
|  | Extra-high | 1690 | 213 | 20561.1944 | 5552.9444 | 127.8 | 35.5 | 0.041667 | 1 | 0 | 0.011 | 142.5491 | 496.0646 | 55.0417 | 693.6554 | 24.6248 | 24.6248 | 11252.5757 | 3.1257 | 0 | 2880.4233 | 0.80012 | 2.3256 | 832.3951 | 0
|  | Extra-high | 1691 | 214 | 20596.7222 | 5588.4722 | 127.9 | 35.5278 | 0.027778 | 1 | 0 | 0.011 | 142.5491 | 496.8413 | 36.6944 | 676.0848 | 24.0198 | 24.0198 | 11276.5955 | 3.1324 | 0 | 2880.4233 | 0.80012 | 2.3323 | 833.6983 | 0
|  | Extra-high | 1692 | 215 | 20632.2778 | 5624.0278 | 128 | 35.5556 | 0.027778 | 1 | 0 | 0.011 | 142.5491 | 497.6185 | 36.6944 | 676.862 | 24.0662 | 24.0662 | 11300.6617 | 3.1391 | 0 | 2880.4233 | 0.80012 | 2.339 | 835.0025 | 0
|  | Extra-high | 1693 | 216 | 20667.8611 | 5659.6111 | 128.1 | 35.5833 | 0.027778 | 1 | 0 | 0.011 | 142.5491 | 498.3963 | 36.6944 | 677.6399 | 24.1127 | 24.1127 | 11324.7744 | 3.1458 | 0 | 2880.4233 | 0.80012 | 2.3457 | 836.3077 | 0
|  | Extra-high | 1694 | 217 | 20703.4722 | 5695.2222 | 128.2 | 35.6111 | 0.027778 | 1 | 0 | 0.011 | 142.5491 | 499.1748 | 36.6944 | 678.4183 | 24.1592 | 24.1592 | 11348.9336 | 3.1525 | 0 | 2880.4233 | 0.80012 | 2.3524 | 837.6139 | 0
|  | Extra-high | 1695 | 218 | 20739.1111 | 5730.8611 | 128.3 | 35.6389 | 0.027778 | 1 | 0 | 0.011 | 142.5491 | 499.9538 | 36.6944 | 679.1974 | 24.2058 | 24.2058 | 11373.1395 | 3.1592 | 0 | 2880.4233 | 0.80012 | 2.3591 | 838.9211 | 0
|  | Extra-high | 1696 | 219 | 20774.7778 | 5766.5278 | 128.4 | 35.6667 | 0.027778 | 1 | 0 | 0.011 | 142.5491 | 500.7335 | 36.6944 | 679.977 | 24.2525 | 24.2525 | 11397.392 | 3.1659 | 0 | 2880.4233 | 0.80012 | 2.3658 | 840.2294 | 0
|  | Extra-high | 1697 | 220 | 20810.4722 | 5802.2222 | 128.5 | 35.6944 | 0.027778 | 1 | 0 | 0.011 | 142.5491 | 501.5137 | 36.6944 | 680.7573 | 24.2993 | 24.2993 | 11421.6913 | 3.1727 | 0 | 2880.4233 | 0.80012 | 2.3726 | 841.5387 | 0
|  | Extra-high | 1698 | 221 | 20846.1944 | 5837.9444 | 128.6 | 35.7222 | 0.013889 | 1 | 0 | 0.011 | 142.5491 | 502.2946 | 18.3472 | 663.1909 | 23.6907 | 23.6907 | 11445.3819 | 3.1793 | 0 | 2880.4233 | 0.80012 | 2.3792 | 842.849 | 0
|  | Extra-high | 1699 | 222 | 20881.9167 | 5873.6667 | 128.6 | 35.7222 | -0.013889 | 1 | 1 | 0.011 | 142.5491 | 502.2946 | 0 | 644.8437 | 23.0353 | 23.0353 | 11468.4172 | 3.1857 | 23.0353 | 2903.4585 | 0.80652 | 2.3792 | 842.849 | 842.849
|  | Extra-high | 1700 | 223 | 20917.6111 | 5909.3611 | 128.5 | 35.6944 | -0.041667 | 1 | 1 | 0.011 | 142.5491 | 501.5137 | 0 | 644.0628 | 22.9895 | 22.9895 | 11491.4066 | 3.1921 | 22.9895 | 2926.448 | 0.8129 | 2.3792 | 841.5387 | 841.5387
|  | Extra-high | 1701 | 224 | 20953.25 | 5945 | 128.3 | 35.6389 | -0.055556 | 1 | 1 | 0.011 | 142.5491 | 499.9538 | 0 | 642.5029 | 22.8981 | 22.8981 | 11514.3047 | 3.1984 | 22.8981 | 2949.3461 | 0.81926 | 2.3792 | 838.9211 | 838.9211
|  | Extra-high | 1702 | 225 | 20988.8333 | 5980.5833 | 128.1 | 35.5833 | -0.055556 | 1 | 1 | 0.011 | 142.5491 | 498.3963 | 0 | 640.9454 | 22.807 | 22.807 | 11537.1117 | 3.2048 | 22.807 | 2972.153 | 0.8256 | 2.3792 | 836.3077 | 836.3077
|  | Extra-high | 1703 | 226 | 21024.3611 | 6016.1111 | 127.9 | 35.5278 | -0.069444 | 1 | 1 | 0.011 | 142.5491 | 496.8413 | 0 | 639.3904 | 22.7161 | 22.7161 | 11559.8278 | 3.2111 | 22.7161 | 2994.8692 | 0.83191 | 2.3792 | 833.6983 | 833.6983
|  | Extra-high | 1704 | 227 | 21059.8056 | 6051.5556 | 127.6 | 35.4444 | -0.069444 | 1 | 1 | 0.011 | 142.5491 | 494.5132 | 0 | 637.0623 | 22.5803 | 22.5803 | 11582.4081 | 3.2173 | 22.5803 | 3017.4495 | 0.83818 | 2.3792 | 829.7919 | 829.7919
|  | Extra-high | 1705 | 228 | 21095.1944 | 6086.9444 | 127.4 | 35.3889 | -0.055556 | 1 | 1 | 0.011 | 142.5491 | 492.9642 | 0 | 635.5134 | 22.4901 | 22.4901 | 11604.8982 | 3.2236 | 22.4901 | 3039.9396 | 0.84443 | 2.3792 | 827.1927 | 827.1927
|  | Extra-high | 1706 | 229 | 21130.5278 | 6122.2778 | 127.2 | 35.3333 | -0.055556 | 1 | 1 | 0.011 | 142.5491 | 491.4177 | 0 | 633.9668 | 22.4002 | 22.4002 | 11627.2984 | 3.2298 | 22.4002 | 3062.3397 | 0.85065 | 2.3792 | 824.5976 | 824.5976
|  | Extra-high | 1707 | 230 | 21165.8056 | 6157.5556 | 127 | 35.2778 | -0.041667 | 1 | 1 | 0.011 | 142.5491 | 489.8736 | 0 | 632.4227 | 22.3105 | 22.3105 | 11649.6089 | 3.236 | 22.3105 | 3084.6502 | 0.85685 | 2.3792 | 822.0065 | 822.0065
|  | Extra-high | 1708 | 231 | 21201.0556 | 6192.8056 | 126.9 | 35.25 | -0.027778 | 1 | 1 | 0.011 | 142.5491 | 489.1024 | 0 | 631.6515 | 22.2657 | 22.2657 | 11671.8746 | 3.2422 | 22.2657 | 3106.9159 | 0.86303 | 2.3792 | 820.7125 | 820.7125
|  | Extra-high | 1709 | 232 | 21236.2778 | 6228.0278 | 126.8 | 35.2222 | -0.027778 | 1 | 1 | 0.011 | 142.5491 | 488.3319 | 0 | 630.881 | 22.221 | 22.221 | 11694.0956 | 3.2484 | 22.221 | 3129.137 | 0.8692 | 2.3792 | 819.4196 | 819.4196
|  | Extra-high | 1710 | 233 | 21271.4722 | 6263.2222 | 126.7 | 35.1944 | 0 | 1 | 0 | 0.011 | 142.5491 | 487.5619 | 0 | 630.1111 | 22.1764 | 22.1764 | 11716.272 | 3.2545 | 0 | 3129.137 | 0.8692 | 2.3853 | 818.1276 | 0
|  | Extra-high | 1711 | 234 | 21306.6944 | 6298.4444 | 126.8 | 35.2222 | 0.027778 | 1 | 0 | 0.011 | 142.5491 | 488.3319 | 36.6944 | 667.5754 | 23.5135 | 23.5135 | 11739.7855 | 3.2611 | 0 | 3129.137 | 0.8692 | 2.3918 | 819.4196 | 0
|  | Extra-high | 1712 | 235 | 21341.9444 | 6333.6944 | 126.9 | 35.25 | 0.041667 | 1 | 0 | 0.011 | 142.5491 | 489.1024 | 55.0417 | 686.6932 | 24.2059 | 24.2059 | 11763.9914 | 3.2678 | 0 | 3129.137 | 0.8692 | 2.3986 | 820.7125 | 0
|  | Extra-high | 1713 | 236 | 21377.25 | 6369 | 127.1 | 35.3056 | 0.069444 | 1 | 0 | 0.011 | 142.5491 | 490.6453 | 91.7361 | 724.9306 | 25.5941 | 25.5941 | 11789.5855 | 3.2749 | 0 | 3129.137 | 0.8692 | 2.4057 | 823.3015 | 0
|  | Extra-high | 1714 | 237 | 21412.6389 | 6404.3889 | 127.4 | 35.3889 | 0.083333 | 1 | 0 | 0.011 | 142.5491 | 492.9642 | 110.0833 | 745.5967 | 26.3858 | 26.3858 | 11815.9714 | 3.2822 | 0 | 3129.137 | 0.8692 | 2.413 | 827.1927 | 0
|  | Extra-high | 1715 | 238 | 21448.1111 | 6439.8611 | 127.7 | 35.4722 | 0.097222 | 1 | 0 | 0.011 | 142.5491 | 495.2886 | 128.4306 | 766.2683 | 27.1812 | 27.1812 | 11843.1526 | 3.2898 | 0 | 3129.137 | 0.8692 | 2.4206 | 831.093 | 0
|  | Extra-high | 1716 | 239 | 21483.6944 | 6475.4444 | 128.1 | 35.5833 | 0.11111 | 1 | 0 | 0.011 | 142.5491 | 498.3963 | 146.7778 | 787.7232 | 28.0298 | 28.0298 | 11871.1824 | 3.2976 | 0 | 3129.137 | 0.8692 | 2.4283 | 836.3077 | 0
|  | Extra-high | 1717 | 240 | 21519.3889 | 6511.1389 | 128.5 | 35.6944 | 0.125 | 1 | 0 | 0.011 | 142.5491 | 501.5137 | 165.125 | 809.1878 | 28.8835 | 28.8835 | 11900.0659 | 3.3056 | 0 | 3129.137 | 0.8692 | 2.4364 | 841.5387 | 0
|  | Extra-high | 1718 | 241 | 21555.2222 | 6546.9722 | 129 | 35.8333 | 0.13889 | 1 | 0 | 0.011 | 142.5491 | 505.4242 | 183.4722 | 831.4455 | 29.7935 | 29.7935 | 11929.8594 | 3.3138 | 0 | 3129.137 | 0.8692 | 2.4446 | 848.1003 | 0
|  | Extra-high | 1719 | 242 | 21591.1944 | 6582.9444 | 129.5 | 35.9722 | 0.15278 | 1 | 0 | 0.011 | 142.5491 | 509.3498 | 201.8194 | 853.7183 | 30.7101 | 30.7101 | 11960.5695 | 3.3224 | 0 | 3129.137 | 0.8692 | 2.4532 | 854.6875 | 0
|  | Extra-high | 1720 | 243 | 21627.3333 | 6619.0833 | 130.1 | 36.1389 | 0.15278 | 1 | 0 | 0.011 | 142.5491 | 514.0805 | 201.8194 | 858.4491 | 31.0234 | 31.0234 | 11991.5929 | 3.331 | 0 | 3129.137 | 0.8692 | 2.4618 | 862.6257 | 0
|  | Extra-high | 1721 | 244 | 21663.6111 | 6655.3611 | 130.6 | 36.2778 | 0.125 | 1 | 0 | 0.011 | 142.5491 | 518.0396 | 165.125 | 825.7137 | 29.9551 | 29.9551 | 12021.548 | 3.3393 | 0 | 3129.137 | 0.8692 | 2.4701 | 869.269 | 0
|  | Extra-high | 1722 | 245 | 21700 | 6691.75 | 131 | 36.3889 | 0.083333 | 1 | 0 | 0.011 | 142.5491 | 521.2177 | 110.0833 | 773.8501 | 28.1595 | 28.1595 | 12049.7075 | 3.3471 | 0 | 3129.137 | 0.8692 | 2.4779 | 874.6019 | 0
|  | Extra-high | 1723 | 246 | 21736.4444 | 6728.1944 | 131.2 | 36.4444 | 0.041667 | 1 | 0 | 0.011 | 142.5491 | 522.8104 | 55.0417 | 720.4012 | 26.2546 | 26.2546 | 12075.9622 | 3.3544 | 0 | 3129.137 | 0.8692 | 2.4852 | 877.2745 | 0
|  | Extra-high | 1724 | 247 | 21772.9167 | 6764.6667 | 131.3 | 36.4722 | 0 | 1 | 0 | 0.011 | 142.5491 | 523.6077 | 0 | 666.1568 | 24.2962 | 24.2962 | 12100.2584 | 3.3612 | 0 | 3129.137 | 0.8692 | 2.492 | 878.6123 | 0
|  | Extra-high | 1725 | 248 | 21809.3611 | 6801.1111 | 131.2 | 36.4444 | -0.083333 | 1 | 1 | 0.011 | 142.5491 | 522.8104 | 0 | 665.3595 | 24.2487 | 24.2487 | 12124.507 | 3.3679 | 24.2487 | 3153.3856 | 0.87594 | 2.492 | 877.2745 | 877.2745
|  | Extra-high | 1726 | 249 | 21845.6667 | 6837.4167 | 130.7 | 36.3056 | -0.19444 | 1 | 1 | 0.011 | 142.5491 | 518.8332 | 0 | 661.3823 | 24.0119 | 24.0119 | 12148.5189 | 3.3746 | 24.0119 | 3177.3975 | 0.88261 | 2.492 | 870.6007 | 870.6007
|  | Extra-high | 1727 | 250 | 21881.7222 | 6873.4722 | 129.8 | 36.0556 | -0.31944 | 1 | 1 | 0.011 | 142.5491 | 511.7124 | 0 | 654.2615 | 23.5898 | 23.5898 | 12172.1087 | 3.3811 | 23.5898 | 3200.9872 | 0.88916 | 2.492 | 858.652 | 858.652
|  | Extra-high | 1728 | 251 | 21917.3889 | 6909.1389 | 128.4 | 35.6667 | -0.45833 | 1 | 1 | 0.011 | 142.5491 | 500.7335 | 0 | 643.2826 | 22.9437 | 22.9437 | 12195.0524 | 3.3875 | 22.9437 | 3223.931 | 0.89554 | 2.492 | 840.2294 | 840.2294
|  | Extra-high | 1729 | 252 | 21952.5278 | 6944.2778 | 126.5 | 35.1389 | -0.59722 | 1 | 1 | 0.011 | 142.5491 | 486.0239 | 0 | 628.573 | 22.0874 | 22.0874 | 12217.1398 | 3.3936 | 22.0874 | 3246.0183 | 0.90167 | 2.492 | 815.5468 | 815.5468
|  | Extra-high | 1730 | 253 | 21987 | 6978.75 | 124.1 | 34.4722 | -0.68056 | 1 | 1 | 0.011 | 142.5491 | 467.7568 | 0 | 610.3059 | 21.0386 | 21.0386 | 12238.1784 | 3.3995 | 21.0386 | 3267.0569 | 0.90752 | 2.492 | 784.8947 | 784.8947
|  | Extra-high | 1731 | 254 | 22020.7778 | 7012.5278 | 121.6 | 33.7778 | -0.70833 | 1 | 1 | 0.011 | 142.5491 | 449.1007 | 0 | 591.6498 | 19.9846 | 19.9846 | 12258.163 | 3.405 | 19.9846 | 3287.0416 | 0.91307 | 2.492 | 753.5897 | 753.5897
|  | Extra-high | 1732 | 255 | 22053.8333 | 7045.5833 | 119 | 33.0556 | -0.70833 | 1 | 1 | 0.011 | 142.5491 | 430.101 | 0 | 572.6501 | 18.9293 | 18.9293 | 12277.0922 | 3.4103 | 18.9293 | 3305.9708 | 0.91833 | 2.492 | 721.7084 | 721.7084
|  | Extra-high | 1733 | 256 | 22086.1944 | 7077.9444 | 116.5 | 32.3611 | -0.68056 | 1 | 1 | 0.011 | 142.5491 | 412.2194 | 0 | 554.7685 | 17.9529 | 17.9529 | 12295.0452 | 3.4153 | 17.9529 | 3323.9237 | 0.92331 | 2.492 | 691.703 | 691.703
|  | Extra-high | 1734 | 257 | 22117.8889 | 7109.6389 | 114.1 | 31.6944 | -0.65278 | 1 | 1 | 0.011 | 142.5491 | 395.4102 | 0 | 537.9593 | 17.0503 | 17.0503 | 12312.0955 | 3.42 | 17.0503 | 3340.9741 | 0.92805 | 2.492 | 663.4972 | 663.4972
|  | Extra-high | 1735 | 258 | 22148.9444 | 7140.6944 | 111.8 | 31.0556 | -0.63889 | 1 | 1 | 0.011 | 142.5491 | 379.6297 | 0 | 522.1788 | 16.2166 | 16.2166 | 12328.312 | 3.4245 | 16.2166 | 3357.1906 | 0.93255 | 2.492 | 637.0176 | 637.0176
|  | Extra-high | 1736 | 259 | 22179.3611 | 7171.1111 | 109.5 | 30.4167 | -0.65278 | 1 | 1 | 0.011 | 142.5491 | 364.1705 | 0 | 506.7196 | 15.4127 | 15.4127 | 12343.7248 | 3.4288 | 15.4127 | 3372.6033 | 0.93683 | 2.492 | 611.0772 | 611.0772
|  | Extra-high | 1737 | 260 | 22209.1111 | 7200.8611 | 107.1 | 29.75 | -0.65278 | 1 | 1 | 0.011 | 142.5491 | 348.3818 | 0 | 490.931 | 14.6052 | 14.6052 | 12358.33 | 3.4329 | 14.6052 | 3387.2085 | 0.94089 | 2.492 | 584.5838 | 584.5838
|  | Extra-high | 1738 | 261 | 22238.2222 | 7229.9722 | 104.8 | 29.1111 | -0.63889 | 1 | 1 | 0.011 | 142.5491 | 333.5793 | 0 | 476.1284 | 13.8606 | 13.8606 | 12372.1906 | 3.4367 | 13.8606 | 3401.0692 | 0.94474 | 2.492 | 559.7452 | 559.7452
|  | Extra-high | 1739 | 262 | 22266.6944 | 7258.4444 | 102.5 | 28.4722 | -0.61111 | 1 | 1 | 0.011 | 142.5491 | 319.0982 | 0 | 461.6473 | 13.1441 | 13.1441 | 12385.3347 | 3.4404 | 13.1441 | 3414.2133 | 0.94839 | 2.492 | 535.4458 | 535.4458
|  | Extra-high | 1740 | 263 | 22294.5833 | 7286.3333 | 100.4 | 27.8889 | -0.54167 | 1 | 1 | 0.011 | 142.5491 | 306.1569 | 0 | 448.706 | 12.5139 | 12.5139 | 12397.8486 | 3.4438 | 12.5139 | 3426.7272 | 0.95187 | 2.492 | 513.7304 | 513.7304
|  | Extra-high | 1741 | 264 | 22321.9722 | 7313.7222 | 98.6 | 27.3889 | -0.44444 | 1 | 1 | 0.011 | 142.5491 | 295.2775 | 0 | 437.8266 | 11.9916 | 11.9916 | 12409.8402 | 3.4472 | 11.9916 | 3438.7188 | 0.9552 | 2.492 | 495.4749 | 495.4749
|  | Extra-high | 1742 | 265 | 22348.9722 | 7340.7222 | 97.2 | 27 | -0.375 | 1 | 1 | 0.011 | 142.5491 | 286.9519 | 0 | 429.501 | 11.5965 | 11.5965 | 12421.4367 | 3.4504 | 11.5965 | 3450.3153 | 0.95842 | 2.492 | 481.5045 | 481.5045
|  | Extra-high | 1743 | 266 | 22375.6111 | 7367.3611 | 95.9 | 26.6389 | -0.33333 | 1 | 1 | 0.011 | 142.5491 | 279.3276 | 0 | 421.8767 | 11.2383 | 11.2383 | 12432.6751 | 3.4535 | 11.2383 | 3461.5536 | 0.96154 | 2.492 | 468.7109 | 468.7109
|  | Extra-high | 1744 | 267 | 22401.9444 | 7393.6944 | 94.8 | 26.3333 | -0.29167 | 1 | 1 | 0.011 | 142.5491 | 272.9564 | 0 | 415.5055 | 10.9416 | 10.9416 | 12443.6167 | 3.4566 | 10.9416 | 3472.4953 | 0.96458 | 2.492 | 458.0201 | 458.0201
|  | Extra-high | 1745 | 268 | 22428 | 7419.75 | 93.8 | 26.0556 | -0.27778 | 1 | 1 | 0.011 | 142.5491 | 267.2282 | 0 | 409.7773 | 10.677 | 10.677 | 12454.2937 | 3.4595 | 10.677 | 3483.1723 | 0.96755 | 2.492 | 448.4081 | 448.4081
|  | Extra-high | 1746 | 269 | 22453.7778 | 7445.5278 | 92.8 | 25.7778 | -0.27778 | 1 | 1 | 0.011 | 142.5491 | 261.5607 | 0 | 404.1098 | 10.4171 | 10.4171 | 12464.7107 | 3.4624 | 10.4171 | 3493.5893 | 0.97044 | 2.492 | 438.8982 | 438.8982
|  | Extra-high | 1747 | 270 | 22479.2778 | 7471.0278 | 91.8 | 25.5 | -0.25 | 1 | 1 | 0.011 | 142.5491 | 255.954 | 0 | 398.5031 | 10.1618 | 10.1618 | 12474.8726 | 3.4652 | 10.1618 | 3503.7511 | 0.97326 | 2.492 | 429.4901 | 429.4901
|  | Extra-high | 1748 | 271 | 22504.5556 | 7496.3056 | 91 | 25.2778 | -0.22222 | 1 | 1 | 0.011 | 142.5491 | 251.5124 | 0 | 394.0615 | 9.961 | 9.961 | 12484.8336 | 3.468 | 9.961 | 3513.7121 | 0.97603 | 2.492 | 422.0371 | 422.0371
|  | Extra-high | 1749 | 272 | 22529.6111 | 7521.3611 | 90.2 | 25.0556 | -0.19444 | 1 | 1 | 0.011 | 142.5491 | 247.1096 | 0 | 389.6587 | 9.7631 | 9.7631 | 12494.5967 | 3.4707 | 9.7631 | 3523.4753 | 0.97874 | 2.492 | 414.6493 | 414.6493
|  | Extra-high | 1750 | 273 | 22554.5 | 7546.25 | 89.6 | 24.8889 | -0.15278 | 1 | 1 | 0.011 | 142.5491 | 243.8331 | 0 | 386.3822 | 9.6166 | 9.6166 | 12504.2133 | 3.4734 | 9.6166 | 3533.0919 | 0.98141 | 2.492 | 409.1512 | 409.1512
|  | Extra-high | 1751 | 274 | 22579.25 | 7571 | 89.1 | 24.75 | -0.13889 | 1 | 1 | 0.011 | 142.5491 | 241.1193 | 0 | 383.6684 | 9.4958 | 9.4958 | 12513.7091 | 3.476 | 9.4958 | 3542.5877 | 0.98405 | 2.492 | 404.5975 | 404.5975
|  | Extra-high | 1752 | 275 | 22603.8611 | 7595.6111 | 88.6 | 24.6111 | -0.13889 | 1 | 1 | 0.011 | 142.5491 | 238.4207 | 0 | 380.9698 | 9.3761 | 9.3761 | 12523.0852 | 3.4786 | 9.3761 | 3551.9638 | 0.98666 | 2.492 | 400.0693 | 400.0693
|  | Extra-high | 1753 | 276 | 22628.3333 | 7620.0833 | 88.1 | 24.4722 | -0.13889 | 1 | 1 | 0.011 | 142.5491 | 235.7373 | 0 | 378.2865 | 9.2575 | 9.2575 | 12532.3427 | 3.4812 | 9.2575 | 3561.2213 | 0.98923 | 2.492 | 395.5666 | 395.5666
|  | Extra-high | 1754 | 277 | 22652.6667 | 7644.4167 | 87.6 | 24.3333 | -0.13889 | 1 | 1 | 0.011 | 142.5491 | 233.0691 | 0 | 375.6183 | 9.14 | 9.14 | 12541.4827 | 3.4837 | 9.14 | 3570.3613 | 0.99177 | 2.492 | 391.0894 | 391.0894
|  | Extra-high | 1755 | 278 | 22676.8611 | 7668.6111 | 87.1 | 24.1944 | -0.13889 | 1 | 1 | 0.011 | 142.5491 | 230.4161 | 0 | 372.9652 | 9.0237 | 9.0237 | 12550.5064 | 3.4863 | 9.0237 | 3579.385 | 0.99427 | 2.492 | 386.6376 | 386.6376
|  | Extra-high | 1756 | 279 | 22700.9167 | 7692.6667 | 86.6 | 24.0556 | -0.13889 | 1 | 1 | 0.011 | 142.5491 | 227.7783 | 0 | 370.3274 | 8.9084 | 8.9084 | 12559.4149 | 3.4887 | 8.9084 | 3588.2934 | 0.99675 | 2.492 | 382.2114 | 382.2114
|  | Extra-high | 1757 | 280 | 22724.8333 | 7716.5833 | 86.1 | 23.9167 | -0.15278 | 1 | 1 | 0.011 | 142.5491 | 225.1557 | 0 | 367.7048 | 8.7943 | 8.7943 | 12568.2091 | 3.4912 | 8.7943 | 3597.0877 | 0.99919 | 2.492 | 377.8106 | 377.8106
|  | Extra-high | 1758 | 281 | 22748.5833 | 7740.3333 | 85.5 | 23.75 | -0.15278 | 1 | 1 | 0.011 | 142.5491 | 222.0285 | 0 | 364.5776 | 8.6587 | 8.6587 | 12576.8678 | 3.4936 | 8.6587 | 3605.7464 | 1.0016 | 2.492 | 372.5633 | 372.5633
|  | Extra-high | 1759 | 282 | 22772.1944 | 7763.9444 | 85 | 23.6111 | -0.15278 | 1 | 1 | 0.011 | 142.5491 | 219.4393 | 0 | 361.9884 | 8.5469 | 8.5469 | 12585.4148 | 3.4959 | 8.5469 | 3614.2934 | 1.004 | 2.492 | 368.2186 | 368.2186
|  | Extra-high | 1760 | 283 | 22795.6389 | 7787.3889 | 84.4 | 23.4444 | -0.16667 | 1 | 1 | 0.011 | 142.5491 | 216.3523 | 0 | 358.9014 | 8.4142 | 8.4142 | 12593.829 | 3.4983 | 8.4142 | 3622.7076 | 1.0063 | 2.492 | 363.0385 | 363.0385
|  | Extra-high | 1761 | 284 | 22818.9167 | 7810.6667 | 83.8 | 23.2778 | -0.16667 | 1 | 1 | 0.011 | 142.5491 | 213.2871 | 0 | 355.8362 | 8.2831 | 8.2831 | 12602.1121 | 3.5006 | 8.2831 | 3630.9907 | 1.0086 | 2.492 | 357.8952 | 357.8952
|  | Extra-high | 1762 | 285 | 22842.0278 | 7833.7778 | 83.2 | 23.1111 | -0.16667 | 1 | 1 | 0.011 | 142.5491 | 210.2438 | 0 | 352.7929 | 8.1534 | 8.1534 | 12610.2656 | 3.5029 | 8.1534 | 3639.1441 | 1.0109 | 2.492 | 352.7885 | 352.7885
|  | Extra-high | 1763 | 286 | 22864.9722 | 7856.7222 | 82.6 | 22.9444 | -0.16667 | 1 | 1 | 0.011 | 142.5491 | 207.2224 | 0 | 349.7715 | 8.0253 | 8.0253 | 12618.2909 | 3.5051 | 8.0253 | 3647.1694 | 1.0131 | 2.492 | 347.7186 | 347.7186
|  | Extra-high | 1764 | 287 | 22887.75 | 7879.5 | 82 | 22.7778 | -0.18056 | 1 | 1 | 0.011 | 142.5491 | 204.2228 | 0 | 346.7719 | 7.8987 | 7.8987 | 12626.1896 | 3.5073 | 7.8987 | 3655.0681 | 1.0153 | 2.492 | 342.6853 | 342.6853
|  | Extra-high | 1765 | 288 | 22910.3333 | 7902.0833 | 81.3 | 22.5833 | -0.22222 | 1 | 1 | 0.011 | 142.5491 | 200.751 | 0 | 343.3001 | 7.7529 | 7.7529 | 12633.9424 | 3.5094 | 7.7529 | 3662.821 | 1.0175 | 2.492 | 336.8596 | 336.8596
|  | Extra-high | 1766 | 289 | 22932.6667 | 7924.4167 | 80.4 | 22.3333 | -0.30556 | 1 | 1 | 0.011 | 142.5491 | 196.3309 | 0 | 338.88 | 7.5683 | 7.5683 | 12641.5107 | 3.5115 | 7.5683 | 3670.3893 | 1.0196 | 2.492 | 329.4427 | 329.4427
|  | Extra-high | 1767 | 290 | 22954.6389 | 7946.3889 | 79.1 | 21.9722 | -0.41667 | 1 | 1 | 0.011 | 142.5491 | 190.0332 | 0 | 332.5823 | 7.3076 | 7.3076 | 12648.8183 | 3.5136 | 7.3076 | 3677.6969 | 1.0216 | 2.492 | 318.8752 | 318.8752
|  | Extra-high | 1768 | 291 | 22976.1389 | 7967.8889 | 77.4 | 21.5 | -0.55556 | 1 | 1 | 0.011 | 142.5491 | 181.9527 | 0 | 324.5018 | 6.9768 | 6.9768 | 12655.7951 | 3.5155 | 6.9768 | 3684.6737 | 1.0235 | 2.492 | 305.3161 | 305.3161
|  | Extra-high | 1769 | 292 | 22997 | 7988.75 | 75.1 | 20.8611 | -0.70833 | 1 | 1 | 0.011 | 142.5491 | 171.2996 | 0 | 313.8487 | 6.5472 | 6.5472 | 12662.3423 | 3.5173 | 6.5472 | 3691.2209 | 1.0253 | 2.492 | 287.4403 | 287.4403
|  | Extra-high | 1770 | 293 | 23017.0833 | 8008.8333 | 72.3 | 20.0833 | -0.83333 | 1 | 1 | 0.011 | 142.5491 | 158.7644 | 0 | 301.3135 | 6.0514 | 6.0514 | 12668.3937 | 3.519 | 6.0514 | 3697.2723 | 1.027 | 2.492 | 266.4063 | 266.4063
|  | Extra-high | 1771 | 294 | 23036.2778 | 8028.0278 | 69.1 | 19.1944 | -0.88889 | 1 | 1 | 0.011 | 142.5491 | 145.0216 | 0 | 287.5707 | 5.5198 | 5.5198 | 12673.9135 | 3.5205 | 5.5198 | 3702.7921 | 1.0286 | 2.492 | 243.3458 | 243.3458
|  | Extra-high | 1772 | 295 | 23054.5833 | 8046.3333 | 65.9 | 18.3056 | -0.88889 | 1 | 1 | 0.011 | 142.5491 | 131.9008 | 0 | 274.4499 | 5.024 | 5.024 | 12678.9374 | 3.5219 | 5.024 | 3707.816 | 1.0299 | 2.492 | 221.3292 | 221.3292
|  | Extra-high | 1773 | 296 | 23072 | 8063.75 | 62.7 | 17.4167 | -0.86111 | 1 | 1 | 0.011 | 142.5491 | 119.402 | 0 | 261.9511 | 4.5623 | 4.5623 | 12683.4997 | 3.5232 | 4.5623 | 3712.3783 | 1.0312 | 2.492 | 200.3563 | 200.3563
|  | Extra-high | 1774 | 297 | 23088.5833 | 8080.3333 | 59.7 | 16.5833 | -0.79167 | 1 | 1 | 0.011 | 142.5491 | 108.2493 | 0 | 250.7984 | 4.1591 | 4.1591 | 12687.6588 | 3.5243 | 4.1591 | 3716.5374 | 1.0324 | 2.492 | 181.6421 | 181.6421
|  | Extra-high | 1775 | 298 | 23104.4167 | 8096.1667 | 57 | 15.8333 | -0.70833 | 1 | 1 | 0.011 | 142.5491 | 98.6793 | 0 | 241.2285 | 3.8195 | 3.8195 | 12691.4783 | 3.5254 | 3.8195 | 3720.3569 | 1.0334 | 2.492 | 165.5837 | 165.5837
|  | Extra-high | 1776 | 299 | 23119.5833 | 8111.3333 | 54.6 | 15.1667 | -0.66667 | 1 | 1 | 0.011 | 142.5491 | 90.5445 | 0 | 233.0936 | 3.5353 | 3.5353 | 12695.0135 | 3.5264 | 3.5353 | 3723.8921 | 1.0344 | 2.492 | 151.9333 | 151.9333
|  | Extra-high | 1777 | 300 | 23134.0833 | 8125.8333 | 52.2 | 14.5 | -0.68056 | 1 | 1 | 0.011 | 142.5491 | 82.7594 | 0 | 225.3086 | 3.267 | 3.267 | 12698.2805 | 3.5273 | 3.267 | 3727.1591 | 1.0353 | 2.492 | 138.8701 | 138.8701
|  | Extra-high | 1778 | 301 | 23147.8889 | 8139.6389 | 49.7 | 13.8056 | -0.75 | 1 | 1 | 0.011 | 142.5491 | 75.0221 | 0 | 217.5712 | 3.0037 | 3.0037 | 12701.2842 | 3.5281 | 3.0037 | 3730.1628 | 1.0362 | 2.492 | 125.8869 | 125.8869
|  | Extra-high | 1779 | 302 | 23160.8889 | 8152.6389 | 46.8 | 13 | -0.86111 | 1 | 1 | 0.011 | 142.5491 | 66.5225 | 0 | 209.0716 | 2.7179 | 2.7179 | 12704.0021 | 3.5289 | 2.7179 | 3732.8807 | 1.0369 | 2.492 | 111.6245 | 111.6245
|  | Extra-high | 1780 | 303 | 23172.9722 | 8164.7222 | 43.5 | 12.0833 | -0.95833 | 1 | 1 | 0.011 | 142.5491 | 57.4718 | 0 | 200.0209 | 2.4169 | 2.4169 | 12706.419 | 3.5296 | 2.4169 | 3735.2976 | 1.0376 | 2.492 | 96.4376 | 96.4376
|  | Extra-high | 1781 | 304 | 23184.0556 | 8175.8056 | 39.9 | 11.0833 | -0.98611 | 1 | 1 | 0.011 | 142.5491 | 48.3529 | 0 | 190.902 | 2.1158 | 2.1158 | 12708.5349 | 3.5301 | 2.1158 | 3737.4135 | 1.0382 | 2.492 | 81.136 | 81.136
|  | Extra-high | 1782 | 305 | 23194.1667 | 8185.9167 | 36.4 | 10.1111 | -0.93056 | 1 | 1 | 0.011 | 142.5491 | 40.242 | 0 | 182.7911 | 1.8482 | 1.8482 | 12710.3831 | 3.5307 | 1.8482 | 3739.2617 | 1.0387 | 2.492 | 67.5259 | 67.5259
|  | Extra-high | 1783 | 306 | 23203.3889 | 8195.1389 | 33.2 | 9.2222 | -0.81944 | 1 | 1 | 0.011 | 142.5491 | 33.4775 | 0 | 176.0266 | 1.6234 | 1.6234 | 12712.0064 | 3.5311 | 1.6234 | 3740.885 | 1.0391 | 2.492 | 56.1751 | 56.1751
|  | Extra-high | 1784 | 307 | 23211.8611 | 8203.6111 | 30.5 | 8.4722 | -0.68056 | 1 | 1 | 0.011 | 142.5491 | 28.2538 | 0 | 170.8029 | 1.4471 | 1.4471 | 12713.4535 | 3.5315 | 1.4471 | 3742.3321 | 1.0395 | 2.492 | 47.4097 | 47.4097
|  | Extra-high | 1785 | 308 | 23219.7222 | 8211.4722 | 28.3 | 7.8611 | -0.58333 | 1 | 1 | 0.011 | 142.5491 | 24.3248 | 0 | 166.8739 | 1.3118 | 1.3118 | 12714.7653 | 3.5319 | 1.3118 | 3743.6439 | 1.0399 | 2.492 | 40.817 | 40.817
|  | Extra-high | 1786 | 309 | 23227.0278 | 8218.7778 | 26.3 | 7.3056 | -0.54167 | 1 | 1 | 0.011 | 142.5491 | 21.0082 | 0 | 163.5573 | 1.1949 | 1.1949 | 12715.9602 | 3.5322 | 1.1949 | 3744.8388 | 1.0402 | 2.492 | 35.2516 | 35.2516
|  | Extra-high | 1787 | 310 | 23233.8056 | 8225.5556 | 24.4 | 6.7778 | -0.52778 | 1 | 1 | 0.011 | 142.5491 | 18.0824 | 0 | 160.6315 | 1.0887 | 1.0887 | 12717.0489 | 3.5325 | 1.0887 | 3745.9275 | 1.0405 | 2.492 | 30.3422 | 30.3422
|  | Extra-high | 1788 | 311 | 23240.0556 | 8231.8056 | 22.5 | 6.25 | -0.54167 | 1 | 1 | 0.011 | 142.5491 | 15.3759 | 0 | 157.925 | 0.98703 | 0.98703 | 12718.036 | 3.5328 | 0.98703 | 3746.9146 | 1.0408 | 2.492 | 25.8008 | 25.8008
|  | Extra-high | 1789 | 312 | 23245.75 | 8237.5 | 20.5 | 5.6944 | -0.59722 | 1 | 1 | 0.011 | 142.5491 | 12.7639 | 0 | 155.313 | 0.88442 | 0.88442 | 12718.9204 | 3.533 | 0.88442 | 3747.799 | 1.0411 | 2.492 | 21.4178 | 21.4178
|  | Extra-high | 1790 | 313 | 23250.8056 | 8242.5556 | 18.2 | 5.0556 | -0.69444 | 1 | 1 | 0.011 | 142.5491 | 10.0605 | 0 | 152.6096 | 0.77153 | 0.77153 | 12719.6919 | 3.5332 | 0.77153 | 3748.5705 | 1.0413 | 2.492 | 16.8815 | 16.8815
|  | Extra-high | 1791 | 314 | 23255.1111 | 8246.8611 | 15.5 | 4.3056 | -0.81944 | 1 | 1 | 0.011 | 142.5491 | 7.2969 | 0 | 149.846 | 0.64517 | 0.64517 | 12720.3371 | 3.5334 | 0.64517 | 3749.2157 | 1.0414 | 2.492 | 12.2442 | 12.2442
|  | Extra-high | 1792 | 315 | 23258.5278 | 8250.2778 | 12.3 | 3.4167 | -0.94444 | 1 | 1 | 0.011 | 142.5491 | 4.595 | 0 | 147.1441 | 0.50274 | 0.50274 | 12720.8398 | 3.5336 | 0.50274 | 3749.7184 | 1.0416 | 2.492 | 7.7104 | 7.7104
|  | Extra-high | 1793 | 316 | 23260.9444 | 8252.6944 | 8.7 | 2.4167 | -0.98611 | 1 | 1 | 0.011 | 142.5491 | 2.2989 | 0 | 144.848 | 0.35005 | 0.35005 | 12721.1899 | 3.5337 | 0.35005 | 3750.0685 | 1.0417 | 2.492 | 3.8575 | 3.8575
|  | Extra-high | 1794 | 317 | 23262.3889 | 8254.1389 | 5.2 | 1.4444 | -1.2083 | 1 | 1 | 0.011 | 142.5491 | 0.82126 | 0 | 143.3704 | 0.20709 | 0.20709 | 12721.397 | 3.5337 | 0.20709 | 3750.2756 | 1.0417 | 2.492 | 1.3781 | 1.3781
|  | Extra-high | 1795 | 318 | 23262.3889 | 8254.1389 | 0 | 0 | -0.72222 | 0 | 1 | 0.011 | 0 | 0 | 0 | 0 | 0 | 0 | 12721.397 | 3.5337 | 0 | 3750.2756 | 1.0417 | 2.492 | 0 | 0
|  | Extra-high | 1796 | 319 | 23262.3889 | 8254.1389 | 0 | 0 | 0 | 0 | 0 | 0.011 | 0 | 0 | 0 | 0 | 0 | 0 | 12721.397 | 3.5337 | 0 | 3750.2756 | 1.0417 | 2.492 | 0 | 0
|  | Extra-high | 1797 | 320 | 23262.3889 | 8254.1389 | 0 | 0 | 0 | 0 | 0 | 0.011 | 0 | 0 | 0 | 0 | 0 | 0 | 12721.397 | 3.5337 | 0 | 3750.2756 | 1.0417 | 2.492 | 0 | 0
|  | Extra-high | 1798 | 321 | 23262.3889 | 8254.1389 | 0 | 0 | 0 | 0 | 0 | 0.011 | 0 | 0 | 0 | 0 | 0 | 0 | 12721.397 | 3.5337 | 0 | 3750.2756 | 1.0417 | 2.492 | 0 | 0
|  | Extra-high | 1799 | 322 | 23262.3889 | 8254.1389 | 0 | 0 | 0 | 0 | 0 | 0.011 | 0 | 0 | 0 | 0 | 0 | 0 | 12721.397 | 3.5337 | 0 | 3750.2756 | 1.0417 | 2.492 | 0 | 0
|  | Extra-high | 1800 | 323 | 23262.3889 | 8254.1389 | 0 | 0 | 0 | 0 | 0 | 0.011 | 0 | 0 | 0 | 0 | 0 | 0 | 12721.397 | 3.5337 | 0 | 3750.2756 | 1.0417 | 2.492 | 0 | 0