## GasCalc_Original
GasCalc, by David Egan <david.j.egan@ul.ie>
Save as a new filename before using. Put data in all the light grey cells.
Highlight Row 10 and drag down by its bottom left corner to generate more rows of data.
Subject Ref: |  |  | Ambient T (deg C): | 22 |  | Subject weight (kg): | 91.4 | Date:
Humidity (%): | 50 |  | Ambient P (mmHg): | 772 |  | Subject height (m): | 190 | Time:
Stage # | Bag volume (L) | Time sampled (s) | Ambient temp. of sample | FEO2 (%) | FECO2 (%) | VE BTPS (L/min) | VE STPD (L/min) | VO2 STPD (L/min) | VCO2 STPD (L/min) | RER | VO2 STPD (ml/kg/min) | Energy Expenditure (kJ/min) | CHO Useage (g/min) | CHO Useage (kJ/min) | Fat Useage (g/min) | Fat Useage (kJ/min) | % Fat | % CHO | Energy used during stage: | kJ Fat used during stage | kJ CHO used during stage | FIO2 | FICO2
1 | 20.6 | 30 | 22 | 15.8 | 4.78 | 44.9296 | 37.7407 | 1.9751 | 1.7888 | 0.9057 | 21.6092 | 40.0759 | 1.6225 | 27.9398 | 0.31457 | 12.287 | 30.6592 | 69.7172 | 40.0759 | 12.287 | 27.9398 | 20.93 | 0.04
2 | 21.6 | 30 | 22 | 15.9 | 4.93 | 47.1106 | 39.5728 | 2.0052 | 1.9351 | 0.96504 | 21.9385 | 41.2661 | 2.1374 | 36.8069 | 0.1184 | 4.6248 | 11.2073 | 89.1939 | 41.2661 | 4.6248 | 36.8069 | 20.93 | 0.04
3 | 39.1 | 30 | 22 | 16.7 | 4.19 | 85.279 | 71.634 | 3.0453 | 2.9728 | 0.97619 | 33.3183 | 62.8368 | 3.3861 | 58.3079 | 0.12247 | 4.7839 | 7.6132 | 92.7926 | 62.8368 | 4.7839 | 58.3079 | 20.93 | 0.04
4 | 51.4 | 30 | 22 | 17.4 | 3.96 | 112.1059 | 94.1685 | 3.2269 | 3.6916 | 1.144 | 35.3051 | 69.221 | 5.8191 | 100.2053 | -0.78489 | -30.6578 | -44.2897 | 144.7614 | 69.221 | -30.6578 | 100.2053 | 20.93 | 0.04
5 | 52.6 | 30 | 22 | 17.6 | 3.9 | 114.7231 | 96.367 | 3.0738 | 3.72 | 1.2103 | 33.6297 | 66.9278 | 6.3819 | 109.8958 | -1.0915 | -42.6358 | -63.7041 | 164.2005 | 66.9278 | -42.6358 | 109.8958 | 20.93 | 0.04
6 | 74.9 | 30 | 22 | 18.1 | 3.4 | 163.3605 | 137.2222 | 3.6908 | 4.611 | 1.2493 | 40.3805 | 81.0653 | 8.2573 | 142.1906 | -1.5543 | -60.7114 | -74.892 | 175.4025 | 81.0653 | -60.7114 | 142.1906 | 20.93 | 0.04
7 | [5 empty] | #DIV/0! | #DIV/0! | #DIV/0! | #DIV/0! | #DIV/0! | #DIV/0! | #DIV/0! | #DIV/0! | #DIV/0! | #DIV/0! | #DIV/0! | #DIV/0! | #DIV/0! | #DIV/0! | #DIV/0! | #DIV/0! | 20.93 | 0.04
Stage | Watts | HR | %HRmax | VE | VO2 | %VO2max | VCO2 | RER | RPE
1 | 100 | 110 | 59.4595 | 37.7 | 21.6 | 53.4653 | 1.79 | 0.91 | 7 | *
2 | 120 | 116 | 62.7027 | [5 empty] | 9
3 | 140 | 127 | 68.6486 | 39.6 | 21.9 | 54.2079 | 1.94 | 0.97 | 11 | * |  |  |  | Power @ 60% V02max = 160W
4 | 160 | 138 | 74.5946 | [5 empty] | 13 |  |  |  |  | 60% of peak power = 180W
5 | 180 | 144 | 77.8378 | 71.6 | 33.3 | 82.4257 | 2.97 | 0.98 | 13 | *
6 | 200 | 153 | 82.7027 | [5 empty] | 14 |  |  |  |  | Target Power = 160W
7 | 220 | 160 | 86.4865 | 94.2 | 35.3 | 87.3762 | 3.69 | 1.14 | 14 | *
8 | 240 | 163 | 88.1081 | [5 empty] | 15
9 | 260 | 170 | 91.8919 | 96.4 | 33.6 | 83.1683 | 3.72 | 1.21 | 16 | *
10 | 280 | 183 | 98.9189 | [5 empty] | 19
11 | 300 | 185 | 100 | 137.2 | 40.4 |  | 4.61 | 1.25 | 20 | *
12 |  |  | #DIV/0!
13 |  |  | #DIV/0!
Power @ 60% VO2max =