## Results
Results
|  |  | Baseline | Contender 1 | Contender 2
|  | Production | 6629.7393 | 6021.1819 | 9737.1733
| 2 | 40000 | 12509.101 | 11581.7025 | 15195.6649
| 4 | 80000 | 18388.4627 | 17142.2232 | 20654.1564
| 6 | 120000 | 24267.8244 | 22702.7438 | 26112.6479
| 8 | 160000 | 30147.1861 | 28263.2645 | 31571.1394
| 10 | 200000 | 36026.5478 | 33823.7851 | 37029.6309
|  | Total | 33966.2839 | 32070.6988 | 32985.6802
GHG Emissions (in kg CO2 eq) | Production | Use | End of Life | Total | Prod & EOL | Prod & Use
Baseline | 6629.7393 | 29396.8085 | -2060.2639 | 33966.2839 | 4569.4754 | 36026.5478
Contender 1 | 6021.1819 | 27802.6033 | -1753.0864 | 32070.6988 | 4268.0955 | 33823.7851
Contender 2 | 9737.1733 | 27292.4576 | -4043.9507 | 32985.6802 | 5693.2226 | 37029.6309
Baseline - Contender Vehicle 1 | 608.5574 | 1594.2052 | -307.1775 | 1895.5851 | 301.3799 | 2202.7627
Baseline - Contender Vehicle 2 | -3107.434 | 2104.3509 | 1983.6868 | 980.6037 | -1123.7472 | -1003.0831
Contender Vehicle 1 - Contender Vehicle 2 | -3715.9915 | 510.1457 | 2290.8643 | -914.9815 | -1425.1271 | -3205.8458
|  |  | Baseline | Contender 1 | Contender 2
|  | Production | 100428.5172 | 93302.3022 | 139144.3428
| 2 | 40000 | 182216.6731 | 170655.0411 | 215077.7483
| 4 | 80000 | 264004.829 | 248007.78 | 291011.1537
| 6 | 120000 | 345792.9849 | 325360.5188 | 366944.5591
| 8 | 160000 | 427581.1408 | 402713.2577 | 442877.9645
| 10 | 200000 | 509369.2967 | 480065.9966 | 518811.3699
|  | Total | 489127.8779 | 462886.4463 | 474092.5372
Total Energy Requirements (in MJ) | Production | Use | End of Life | Total | Prod & EOL | Prod & Use
Baseline | 100428.5172 | 408940.7795 | -20241.4189 | 489127.8779 | 80187.0983 | 509369.2967
Contender 1 | 93302.3022 | 386763.6944 | -17179.5502 | 462886.4463 | 76122.752 | 480065.9966
Contender 2 | 139144.3428 | 379667.0271 | -44718.8327 | 474092.5372 | 94425.5101 | 518811.3699
Baseline - Contender Vehicle 1 | 7126.215 | 22177.0852 | -3061.8686 | 26241.4315 | 4064.3463 | 29303.3002
Baseline - Contender Vehicle 2 | -38715.8256 | 29273.7525 | 24477.4138 | 15035.3406 | -14238.4118 | -9442.0732
Contender Vehicle 1 - Contender Vehicle 2 | -45842.0406 | 7096.6673 | 27539.2824 | -11206.0909 | -18302.7582 | -38745.3734
|  |  | Baseline | Contender 1 | Contender 2
|  | Production | 94588.6909 | 88098.7949 | 126095.4394
| 2 | 40000 | 172354.4785 | 161647.3007 | 198294.415
| 4 | 80000 | 250120.266 | 235195.8066 | 270493.3906
| 6 | 120000 | 327886.0536 | 308744.3124 | 342692.3663
| 8 | 160000 | 405651.8412 | 382292.8182 | 414891.3419
| 10 | 200000 | 483417.6288 | 455841.324 | 487090.3176
|  | Total | 464083.2994 | 439399.0472 | 448075.9346
Fossil Energy Requirements (in MJ) | Production | Use | End of Life | Total | Prod & EOL | Prod & Use
Baseline | 94588.6909 | 388828.9379 | -19334.3294 | 464083.2994 | 75254.3615 | 483417.6288
Contender 1 | 88098.7949 | 367742.5291 | -16442.2767 | 439399.0472 | 71656.5182 | 455841.324
Contender 2 | 126095.4394 | 360994.8782 | -39014.383 | 448075.9346 | 87081.0563 | 487090.3176
Baseline - Contender Vehicle 1 | 6489.8959 | 21086.4089 | -2892.0526 | 24684.2522 | 3597.8433 | 27576.3048
Baseline - Contender Vehicle 2 | -31506.7485 | 27834.0597 | 19680.0537 | 16007.3649 | -11826.6948 | -3672.6888
Contender Vehicle 1 - Contender Vehicle 2 | -37996.6444 | 6747.6508 | 22572.1063 | -8676.8873 | -15424.5381 | -31248.9936
GHG Emissions
(in kg CO2 eq)
GHG Emissions
(in kg CO2 eq)
Total Energy
(in MJ)
Total Energy
(in MJ)
Fossil Energy
(in MJ)
Fossil Energy
(in MJ)

## Data Input
UCSB Automotive Energy and Greenhouse Gas Model | [13 empty] | Version 5.0 - Release Date 6 March 2017
Powertrain, Vehicle Class, & Driving Cycle
Power train |  |  |  |  | ICEV-G |  | Biofuel Content
Vehicle class | [9 empty] | For ICEV-G, HEV, and PHEV only: |  |  |  |  | Guide to Inputs/Outputs
| ICEV, HEV, FCV: Compact, Mid-Size, SUV |  |  |  | Compact |  |  |  |  | Volumetric ethanol content | 0%
| BEV, PHEV: FSV A-Class, FSV C-Class | [8 empty] | Ethanol source | Cellulose (US) |  |  |  |  | Blue: User inputs (used within the same and/or in other spreadsheets)
Driving cycle |  |  |  |  | WLTP 3b |  |  |  |  | For ICEV-D only: | [5 empty] | Light Blue: Model input data that should only be changed by expert users
Powertrain resize for equivalent performance? |  |  |  |  | Yes |  |  |  |  | Volumetric biodiesel content | 0% |  |  |  |  | Green: Intermediate results used within the spreadsheet
[10 empty] | Biodiesel source | Soybeans (US) |  |  |  |  | Orange: Outputs that are used in another spreadsheet
Lifetime vehicle mileage TM |  |  |  | km | 200000 |  | Electricity Source | [8 empty] | Pink: Inputs that come from another spreadsheet
|  |  |  | miles | 124300.808 |  |  |  |  | (for BEV and PHEV only): | China |  |  |  |  | White: Data that is displayed for information only, and not used to calculate results
|  |  | Suggested value for selected power train | km | 200000
|  |  |  | miles | 124300.808
Bill of Materials |  |  |  |  | Material Replacement Coefficients (to mild steel) | [6 empty] | Final Material Composition
BOM-based data entry? |  |  | No |  |  |  | Contender Vehicle 1 |  | Contender Vehicle 2 |  |  |  |  | Baseline |  |  | Contender 1 |  | Contender 2
| If yes, only select use phase parameters |  |  |  |  | AHSS ks | 0.75 | kg / kg | 0.75 | kg / kg |  |  | Material | kg | % of mass |  | kg | % of mass | kg | % of mass
| and then go to BOM Entry spreadsheet. |  |  |  |  | Aluminum ka | 0.67 | kg / kg | 0.67 | kg / kg |  |  | Flat carbon steel | 468.48 | 40% |  | 136.38 | 12.94% | 133.788 | 13.16%
[6 empty] | FRP kc | 0.55 | kg / kg | 0.55 | kg / kg |  |  | Long & special steel | 175.68 | 15% |  | 134.28 | 12.74% | 132.552 | 13.04%
Baseline Vehicle Mass | [5 empty] | Magnesium km | 0.5 | kg / kg | 0.5 | kg / kg |  |  | Cast iron and steel | 117.12 | 10% |  | 117.12 | 11.11% | 117.12 | 11.52%
1260 | Vehicle mass VMb (in kg) | [11 empty] | Flat AHSS | 0 | 0% |  | 243 | 23.05% | 0 | 0%
2777.8245 | Vehicle mass VMb (in lbs) |  |  |  | Composition of replacing material | [7 empty] | Long & special AHSS | 0 | 0% |  | 27 | 2.561% | 0 | 0%
1260 | Default VMb (in kg) | [5 empty] | Contender Vehicle 1 |  | Contender Vehicle 2 |  |  |  | Cast AHSS | 0 | 0% |  | 0 | 0% | 0 | 0%
2777.8245 | Default VMb (in lbs) | [5 empty] | % of ∆M | kg | % of ∆M | kg |  |  | Rolled aluminum | 11.712 | 1% |  | 9.012 | 0.8549% | 176.988 | 17.41%
[6 empty] | Flat AHSS | 90% | 243 | 0% | 0 |  |  | Extruded aluminum | 11.712 | 1% |  | 9.012 | 0.8549% | 80.508 | 7.918%
Mass of Removed Material | [5 empty] | Long & special AHSS | 10% | 27 | 0% | 0 |  |  | Cast aluminum | 58.56 | 5% |  | 50.46 | 4.787% | 47.868 | 4.708%
360 | Removed material ∆M (in kg) |  |  |  |  | Cast AHSS | 0% | 0 | 0% | 0 |  |  | Rolled magnesium | 0 | 0% |  | 0 | 0% | 0 | 0%
793.6641 | Removed material ∆M (in lbs) |  |  |  |  | Rolled aluminum | 0% | 0 | 70% | 168.84 |  |  | Cast magnesium | 0 | 0% |  | 0 | 0% | 0 | 0%
360 | Default body structure (in kg) |  |  |  |  | Extruded aluminum | 0% | 0 | 30% | 72.36 |  |  | SMC | 0 | 0% |  | 0 | 0% | 0 | 0%
793.6641 | Default body structure (in lbs) |  |  |  |  | Cast aluminum | 0% | 0 | 0% | 0 |  |  | GFRP | 0 | 0% |  | 0 | 0% | 0 | 0%
[6 empty] | Rolled magnesium | 0% | 0 | 0% | 0 |  |  | CFRP | 0 | 0% |  | 0 | 0% | 0 | 0%
Composition of Removed Material | [5 empty] | Cast magnesium | 0% | 0 | 0% | 0 |  |  | Plastic | 140.544 | 12% |  | 140.544 | 13.33% | 140.544 | 13.82%
kg | % of ∆M |  |  |  |  | SMC | 0% | 0 | 0% | 0 |  |  | Rubber (excluding tires) | 35.136 | 3% |  | 35.136 | 3.333% | 35.136 | 3.456%
324 | 90% | Flat carbon steel |  |  |  | GFRP | 0% | 0 | 0% | 0 |  |  | Glass | 35.136 | 3% |  | 35.136 | 3.333% | 35.136 | 3.456%
36 | 10% | Long & special steel |  |  |  | CFRP | 0% | 0 | 0% | 0 |  |  | Copper | 23.424 | 2% |  | 23.424 | 2.222% | 23.424 | 2.304%
0 | 0% | Cast iron and steel |  |  |  | Totals | 100% | 270 | 100% | 241.2 |  |  | Stainless steel | 0 | 0% |  | 0 | 0% | 0 | 0%
360 | 100% | [11 empty] | Other | 93.696 | 8% |  | 93.696 | 8.888% | 93.696 | 9.215%
[5 empty] | Primary Mass Savings | [8 empty] | 1171.2 |  |  | 1054.2 | 100% | 1016.76 | 100%
Secondary Mass savings s | [6 empty] | Contender Vehicle 1 |  | Contender Vehicle 2 |  |  |  | Battery | 0 |  |  | 0 |  | 0
30% | of Primary Mass Savings | [5 empty] | 90 | kg | 118.8 | kg |  |  | Fuel cell | 0 |  |  | 0 |  | 0
[13 empty] | Fluids | 28.8 |  |  | 28.8 |  | 28.8
[13 empty] | Tires | 60 |  |  | 60 |  | 60
Scenario Recorder | [12 empty] | Vehicle mass VM | 1260 |  |  | 1143 |  | 1105.56
[17 empty] | 117 | 9.286% | 154.44 | 12.26%
FSV A-Class
FSV C-Class
Compact
Mid-size
SUV
Record Scenario 1
Record Scenario 2
Record Scenario 3

## BOM Entry
Material Composition of Contender Vehicles
| Baseline Vehicle |  | Contender Vehicle 1 |  | Contender Vehicle 2
| kg | % of mass | kg | % of mass | kg | % of mass
Flat carbon steel | 620.5 | 40% | 288.4 | 20.11% | 285.8 | 20.46%
Long & special steel | 232.7 | 15% | 191.3 | 13.34% | 189.6 | 13.57%
Cast iron | 155.1 | 9.999% | 155.1 | 10.82% | 155.1 | 11.1%
Flat AHSS | 0 | 0% | 243 | 16.94% | 0 | 0%
Long & special AHSS | 0 | 0% | 27 | 1.883% | 0 | 0%
Cast AHSS | 0 | 0% | 0 | 0% | 0 | 0%
Rolled aluminum | 15.5 | 0.9993% | 12.8 | 0.8925% | 180.8 | 12.94%
Extruded aluminum | 15.5 | 0.9993% | 12.8 | 0.8925% | 84.3 | 6.036%
Cast aluminum | 77.6 | 5.003% | 69.5 | 4.846% | 66.9 | 4.79%
Rolled magnesium | 0 | 0% | 0 | 0% | 0 | 0%
Cast magnesium | 0 | 0% | 0 | 0% | 0 | 0%
SMC | 0 | 0% | 0 | 0% | 0 | 0%
GFRP | 0 | 0% | 0 | 0% | 0 | 0%
CFRP | 0 | 0% | 0 | 0% | 0 | 0%
Plastic | 186.1 | 12% | 186.1 | 12.98% | 186.1 | 13.32%
Rubber | 46.5 | 2.998% | 46.5 | 3.242% | 46.5 | 3.329%
Glass | 46.5 | 2.998% | 46.5 | 3.242% | 46.5 | 3.329%
Copper | 31 | 1.999% | 31 | 2.162% | 31 | 2.22%
Stainless steel | 0 | 0% | 0 | 0% | 0 | 0%
Other | 124.1 | 8.001% | 124.1 | 8.654% | 124.1 | 8.885%
VM w/o battery, fuel cell, fluids, and tires | 1551.1 | 100% | 1434.1 | 100% | 1396.7 | 100%
Battery | 0 |  | 0 |  | 0
Fuel cell | 0 |  | 0 |  | 0
Fluids | 28.8 |  | 28.8 |  | 28.8
Tires | 60 |  | 60 |  | 60
Vehicle mass VM | 1639.9 |  | 1522.9 |  | 1485.5
Total Mass Savings (in kg and % of VMb) |  |  | 117 | 7.135% | 154.4 | 9.415%
Important note 1: Make sure that the power train and vehicle class selections on the Data Input Spreadsheet matches the vehicle mass VM on this spreadsheet.
Important note 2: Don't forget to select the Vehicle Use parameters on the Data Input Spreadsheet.
Record Scenario 1
Record Scenario 2
Record Scenario 3

## Expert Data Input
EXPERT DATA INPUT
| Material Composition (in %) |  | Composition of secondary savings |  | Recycling methodology selection
Flat carbon steel | 40% |  | % of s(1-k)∆M |  |  | α | alpha [0,1]: impact of scrap flows from and to the vehicle life cycles
Long & special steel | 15% | Flat carbon steel | 30% | WSA | Flat carbon steel | 0.9 | on external scrap collection and recycling
Cast iron and steel | 10% | Long & special steel | 20% | WSA | Long & special steel | 0.9 | 1 = external scrap collection is completely inelastic (avoided burden)
Flat AHSS | 0% | Cast iron | 0% | WSA | Cast iron and steel | 0.9 | 0 = external recycling is completely inelastic (recycled content)
Long & special AHSS | 0% | Rolled aluminum | 10% | WSA | Flat AHSS | 0.9
Cast AHSS | 0% | Extruded aluminum | 10% | WSA | Long & special AHSS | 0.9
Rolled aluminum | 1% | Cast aluminum | 30% | WSA | Cast AHSS | 0.9
Extruded aluminum | 1% | Totals | 100% |  | Rolled aluminum | 0.9
Cast aluminum | 5% |  |  |  | Extruded aluminum | 0.9
Rolled magnesium | 0% | Fraction of Mg by Pidgeon process | 0.7 |  | Cast aluminum | 0.9
Cast magnesium | 0% | Primary aluminum source | Global |  | Rolled magnesium | 0.9
SMC | 0% | Fraction of flat steel that is HRC | 0.25 | WSA | Cast magnesium | 0.9
GFRP | 0% | Fraction of rubber compression molded | 0.89 | GREET 2 2012 | SMC | 0.9
CFRP | 0% |  |  |  | GFRP | 0.9
Plastic | 12% |  | Tires |  | CFRP | 0.9
Rubber (excluding tires) | 3% | Mass of 1 tire | 15 | kg | Stainless steel | 0.9
Glass | 3% | Change interval | 70000 | km
Copper | 2% | # of tire sets | 3
Stainless steel | 0% | % steel in tires | 33.33% | GREET 2 2012
Other | 8%
TOTAL | 100%
Battery (for BEV and PHEV only)
Energy density | 0.155 | KWh/kg
Charging Efficiency | 90%
Battery life | 150000 | km
Number of batteries | 2
| 0.5 | % pyrometallurgically recycled
For PHEV only
Energy from electricity | 50%
Liquid Fuel Densities
MJ/liter
Gasoline | 31.875 | MJ/liter
Bioethanol | 21.1 | MJ/liter
Diesel | 35.952 | MJ/liter
Biodiesel | 32.64 | MJ/liter
|  |  |  | Blow Molding (HDPE) |  | Compression Molding |  | Extrusion (PVC) |  | Injection Molding (HDPE) |  | Injection Molding (PP)
Polymer Production and Forming |  |  | kgin/kgout | 1.0003 | 1.1554 | 1 | 0.9459 | 1.0024 | 1.0018 | 1.0056 | 1.0307 | 1.1393
[5 empty] | Calendaring (PVC) |  | Extrusion (HDPE) |  | Extrusion (PP) |  | Injection Molding (PVC)
| kg resin produced / kg plastic in vehicle | w% content | kgin/kgout
ABS | 0.081495 | 0.076 | 1.0723 | 0 | 0 | 0.238 | 0.175 | 0 | 0 | 0 | 0 | 0.587
EPDM | 0.073959 | 0.071 | 1.0417 | 0 | 0 | 0.319 | 0.275 | 0 | 0 | 0 | 0 | 0.406
Liquid Epoxy | 0.107 | 0.107 | 1
GPPS | 0.007 | 0.007 | 1
HDPE | 0.007 | 0.014 | 0.99872 | 0 | 0 | 0.2425 | 0.0925 | 0 | 0 | 0.665 | 0 | 0
HIPS | 0.013982 | 0.007 | 1
LDPE | 0.013982 | 0.014 | 0.99872 | 0 | 0 | 0.2425 | 0.0925 | 0 | 0 | 0.665 | 0 | 0
LLDPE | 0.013982 | 0.014 | 0.99872 | 0 | 0 | 0.2425 | 0.0925 | 0 | 0 | 0.665 | 0 | 0
Nylon 6 | 0.01128 | 0.011 | 1.0255 | 0.364 | 0 | 0.454 | 0 | 0 | 0 | 0 | 0 | 0.182
Nylon 66 | 0.072359 | 0.07 | 1.0337 | 0 | 0 | 0.343 | 0.299 | 0 | 0 | 0 | 0 | 0.358
PC | 0.038803 | 0.035 | 1.1087 | 0 | 0 | 0.22 | 0 | 0 | 0 | 0 | 0 | 0.78
PET | 0.018184 | 0.017 | 1.0696 | 0 | 0 | 0.5 | 0 | 0 | 0 | 0 | 0 | 0.5
PP | 0.19956 | 0.181 | 1.1025 | 0.092 | 0 | 0.1533 | 0 | 0 | 0.019 | 0 | 0 | 0.7357
PUR Flexible Foam | 0.122 | 0.122 | 1
PUR Rigid Foam | 0.116 | 0.116 | 1
PVC | 0.14329 | 0.138 | 1.0383 | 0 | 0.181 | 0.015 | 0 | 0.511 | 0 | 0 | 0.293 | 0
Total |  | 1 | 1.0399 | [7 empty] | kg formed/kg plastic in vehicle
[6 empty] | Source: GREET 2_2012 |  |  |  | Blow Molding (HDPE) | 0.020656
Fluids of Chosen Vehicle Type and Size |  |  | Change Interval | [6 empty] | Calendaring (PVC) | 0.024978
| kg of fluids per vehicle | # of replacements | in km | [6 empty] | Compression Molding | 0.12594
Engine Oil | 3.9 | 24 | 8000 |  | Selected Parameters |  |  |  |  | Extrusion (HDPE) | 0.05764
Brake Fluid | 0.9 | 3 | 60000 |  | ICEV=0, HEV=1, FCV=2, PHEV=3, BEV=4 |  |  |  |  | Extrusion (PVC) | 0.070518
Transmission Fluid | 10.9 | 1 |  |  | 0 |  |  |  |  | Extrusion (PP) | 0.003439
Powertrain Coolant | 10.4 | 3 | 60000 | [6 empty] | Injection Molding (HDPE) | 0.02793
Windshield Fluid | 2.7 | 12 | 16000 |  | Compact / A=0,Midsize / C=1, SUV=2 |  |  |  |  | Injection Molding (PVC) | 0.040434
Total | 28.8 |  |  |  | 0 |  |  |  |  | Injection Molding (PP) | 0.26946
Fluids Compact | ICEVs | HEVs | FCVs | PHEVs | EVs | # of replacements
in kg of fluids per vehicle
Engine Oil | 3.9 | 3.9 | 0 | 3.9 | 0 | 24
Brake Fluid | 0.9 | 0.9 | 0.9 | 0.9 | 0.9 | 3
Transmission Fluid | 10.9 | 0.8 | 0.8 | 0.8 | 0.8 | 1
Powertrain Coolant | 10.4 | 10.4 | 7.1 | 10.4 | 7.1 | 3
Windshield Fluid | 2.7 | 2.7 | 2.7 | 2.7 | 2.7 | 12
Total | 28.8 | 18.7 | 11.5 | 18.7 | 11.5
Fluids Midsize
Engine Oil | 3.9 | 3.9 | 0 | 3.9 | 0 | 24
Brake Fluid | 0.9 | 0.9 | 0.9 | 0.9 | 0.9 | 3
Transmission Fluid | 10.9 | 0.8 | 0.8 | 0.8 | 0.8 | 1
Powertrain Coolant | 10.4 | 10.4 | 7.1 | 10.4 | 7.1 | 3
Windshield Fluid | 2.7 | 2.7 | 2.7 | 2.7 | 2.7 | 12
Total | 28.8 | 18.7 | 11.5 | 18.7 | 11.5
Fluids SUV
Engine Oil | 4.9 | 4.9 | 0 | 4.9 | 0 | 24
Brake Fluid | 0.9 | 0.9 | 0.9 | 0.9 | 0.9 | 3
Transmission Fluid | 14.3 | 1.1 | 1.1 | 1.1 | 1.1 | 1
Powertrain Coolant | 13.2 | 13.2 | 9.1 | 13.2 | 9.1 | 3
Windshield Fluid | 4.8 | 4.8 | 4.8 | 4.8 | 4.8 | 12
Total | 38.1 | 24.9 | 15.9 | 24.9 | 15.9
Source: GREET 2_2012

## Saved Scenarios
| Scenario 1 |  |  |  | Scenario 2 |  |  |  | Scenario 3
| Scenario 1 |  |  |  | Scenario 2 |  |  |  | Scenario 3
| Production | Use | End of Life | Total | Production | Use | End of Life | Total | Production | Use | End of Life | Total
Baseline | 7684.0041 | 11738.4023 | -2306.1156 | 17116.2908 | 7684.0041 | 17827.4871 | -2306.1156 | 23205.3755 | 6775.8922 | 33205.7671 | -1614.1539 | 38367.5054
Contender 1 | 7127.9474 | 11082.3422 | -2039.6327 | 16170.6568 | 7127.9474 | 16831.1076 | -2039.6327 | 21919.4222 | 6275.8359 | 31709.0265 | -1377.8746 | 36606.9877
Contender 2 | 9645.4263 | 10872.403 | -3545.6707 | 16972.1586 | 9645.4263 | 16512.2662 | -3545.6707 | 22612.0218 | 8650.5987 | 31230.0695 | -2670.6198 | 37210.0483
Material Replacement Coefficients (to mild steel)
|  | C 1 | C 2 |  |  | C 1 | C 2 |  |  | C 1 | C 2
AHSS (ULSAB-AVC) ks |  | 0.75 | 0.75 | kg / kg |  | 0.75 | 0.75 | kg / kg |  | 0.75 | 0.75 | kg / kg
Aluminum ka |  | 0.67 | 0.67 | kg / kg |  | 0.67 | 0.67 | kg / kg |  | 0.67 | 0.67 | kg / kg
Fiber Reinforced Composite kc |  | 0.55 | 0.55 | kg / kg |  | 0.55 | 0.55 | kg / kg |  | 0.55 | 0.55 | kg / kg
Magnesium km |  | 0.5 | 0.5 | kg / kg |  | 0.5 | 0.5 | kg / kg |  | 0.5 | 0.5 | kg / kg
Secondary mass savings |  | 0.3 | of Primary Mass Savings |  |  | 0.3 | of Primary Mass Savings |  |  | 0.3 | of Primary Mass Savings
Lifetime driving distance |  | 200000 | km |  |  | 200000 | km |  |  | 200000 | km
|  | α |  |  |  | α |  |  |  | α
Flat carbon steel |  | 0.1 |  |  |  | 0.1 |  |  |  | 0.1
Long & special steel |  | 0.1 |  |  |  | 0.1 |  |  |  | 0.1
Cast iron and steel |  | 0.1 |  |  |  | 0.1 |  |  |  | 0.1
Stainless steel |  | 0.1 |  |  |  | 0.1 |  |  |  | 0.1
Flat AHSS |  | 0.1 |  |  |  | 0.1 |  |  |  | 0.1
Long & special AHSS |  | 0.1 |  |  |  | 0.1 |  |  |  | 0.1
Cast AHSS |  | 0.1 |  |  |  | 0.1 |  |  |  | 0.1
Rolled aluminum |  | 0.1 |  |  |  | 0.1 |  |  |  | 0.1
Extruded aluminum |  | 0.1 |  |  |  | 0.1 |  |  |  | 0.1
Cast aluminum |  | 0.1 |  |  |  | 0.1 |  |  |  | 0.1
Rolled magnesium |  | 0.1 |  |  |  | 0.1 |  |  |  | 0.1
Cast magnesium |  | 0.1 |  |  |  | 0.1 |  |  |  | 0.1
SMC |  | 0.1 |  |  |  | 0.1 |  |  |  | 0.1
GFRP |  | 0.1 |  |  |  | 0.1 |  |  |  | 0.1
CFRP |  | 0.1 |  |  |  | 0.1 |  |  |  | 0.1
|  | in kg | in kg | in kg |  | in kg | in kg | in kg |  | in kg | in kg | in kg
Flat carbon steel |  | 660.48 | 291.48 | 288.6 |  | 660.48 | 291.48 | 288.6 |  | 468.48 | 136.38 | 133.788
Long & special steel |  | 247.68 | 201.68 | 199.76 |  | 247.68 | 201.68 | 199.76 |  | 175.68 | 134.28 | 132.552
Cast iron and steel |  | 165.12 | 165.12 | 165.12 |  | 165.12 | 165.12 | 165.12 |  | 117.12 | 117.12 | 117.12
Stainless steel |  | 0 | 0 | 0 |  | 0 | 0 | 0 |  | 0 | 0 | 0
Flat AHSS |  | 0 | 270 | 0 |  | 0 | 270 | 0 |  | 0 | 243 | 0
Long & special AHSS |  | 0 | 30 | 0 |  | 0 | 30 | 0 |  | 0 | 27 | 0
Cast AHSS |  | 0 | 0 | 0 |  | 0 | 0 | 0 |  | 0 | 0 | 0
Rolled aluminum |  | 16.512 | 13.512 | 200.152 |  | 16.512 | 13.512 | 200.152 |  | 11.712 | 9.012 | 176.988
Extruded aluminum |  | 16.512 | 13.512 | 92.952 |  | 16.512 | 13.512 | 92.952 |  | 11.712 | 9.012 | 80.508
Cast aluminum |  | 82.56 | 73.56 | 70.68 |  | 82.56 | 73.56 | 70.68 |  | 58.56 | 50.46 | 47.868
Rolled magnesium |  | 0 | 0 | 0 |  | 0 | 0 | 0 |  | 0 | 0 | 0
Cast magnesium |  | 0 | 0 | 0 |  | 0 | 0 | 0 |  | 0 | 0 | 0
SMC |  | 0 | 0 | 0 |  | 0 | 0 | 0 |  | 0 | 0 | 0
GFRP |  | 0 | 0 | 0 |  | 0 | 0 | 0 |  | 0 | 0 | 0
CFRP |  | 0 | 0 | 0 |  | 0 | 0 | 0 |  | 0 | 0 | 0
Plastic |  | 198.144 | 198.144 | 198.144 |  | 198.144 | 198.144 | 198.144 |  | 140.544 | 140.544 | 140.544
Rubber |  | 49.536 | 49.536 | 49.536 |  | 49.536 | 49.536 | 49.536 |  | 35.136 | 35.136 | 35.136
Glass |  | 49.536 | 49.536 | 49.536 |  | 49.536 | 49.536 | 49.536 |  | 35.136 | 35.136 | 35.136
Copper |  | 33.024 | 33.024 | 33.024 |  | 33.024 | 33.024 | 33.024 |  | 23.424 | 23.424 | 23.424
Other |  | 132.096 | 132.096 | 132.096 |  | 132.096 | 132.096 | 132.096 |  | 93.696 | 93.696 | 93.696
Battery |  | 0 | 0 | 0 |  | 0 | 0 | 0 |  | 0 | 0 | 0
Fuel cell |  | 0 | 0 | 0 |  | 0 | 0 | 0 |  | 0 | 0 | 0
Fluids |  | 28.8 | 28.8 | 28.8 |  | 28.8 | 28.8 | 28.8 |  | 28.8 | 28.8 | 28.8
Tires |  | 60 | 60 | 60 |  | 60 | 60 | 60 |  | 60 | 60 | 60
Total |  | 1740 | 1610 | 1568.4 |  | 1740 | 1610 | 1568.4 |  | 1260 | 1143 | 1105.56
Scenario
| Production | Use | End of Life | Total
Baseline | 6629.7393 | 29396.8085 | -2060.2639 | 33966.2839
Contender 1 | 6021.1819 | 27802.6033 | -1753.0864 | 32070.6988
Contender 2 | 9737.1733 | 27292.4576 | -4043.9507 | 32985.6802
Material Replacement Coefficients (to mild steel)
|  | C 1 | C 2
AHSS (ULSAB-AVC) ks |  | 0.75 | 0.75 | kg / kg
Aluminum ka |  | 0.67 | 0.67 | kg / kg
Fiber Reinforced Composite kc |  | 0.55 | 0.55 | kg / kg
Magnesium km |  | 0.5 | 0.5 | kg / kg
Secondary mass savings |  | 0.3 | of Primary Mass Savings
Lifetime driving distance |  | 200000 | km
α
Flat carbon steel |  | 0.9
Long & special steel |  | 0.9
Cast iron and steel |  | 0.9
Flat AHSS |  | 0.9
Long & special AHSS |  | 0.9
Cast AHSS |  | 0.9
Rolled aluminum |  | 0.9
Extruded aluminum |  | 0.9
Cast aluminum |  | 0.9
Rolled magnesium |  | 0.9
Cast magnesium |  | 0.9
SMC |  | 0.9
GFRP |  | 0.9
CFRP |  | 0.9
Stainless steel |  | 0.9
|  | in kg | in kg | in kg
Flat carbon steel |  | 468.48 | 136.38 | 133.788
Long & special steel |  | 175.68 | 134.28 | 132.552
Cast iron and steel |  | 117.12 | 117.12 | 117.12
Stainless steel |  | 0 | 0 | 0
Flat AHSS |  | 0 | 243 | 0
Long & special AHSS |  | 0 | 27 | 0
Cast AHSS |  | 0 | 0 | 0
Rolled aluminum |  | 11.712 | 9.012 | 176.988
Extruded aluminum |  | 11.712 | 9.012 | 80.508
Cast aluminum |  | 58.56 | 50.46 | 47.868
Rolled magnesium |  | 0 | 0 | 0
Cast magnesium |  | 0 | 0 | 0
SMC |  | 0 | 0 | 0
GFRP |  | 0 | 0 | 0
CFRP |  | 0 | 0 | 0
Plastic |  | 140.544 | 140.544 | 140.544
Rubber |  | 35.136 | 35.136 | 35.136
Glass |  | 35.136 | 35.136 | 35.136
Copper |  | 23.424 | 23.424 | 23.424
Other |  | 93.696 | 93.696 | 93.696
Battery |  | 0 | 0 | 0
Fuel cell |  | 0 | 0 | 0
Fluids |  | 28.8 | 28.8 | 28.8
Tires |  | 60 | 60 | 60
Total |  | 1260 | 1143 | 1105.56

## Material Flows
|  | Baseline Vehicle |  |  |  | Contender Vehicle 1 |  |  |  | Contender Vehicle 2
All in kg |  | Shipped Material |  | Vehicle |  | Shipped Material |  | Vehicle |  | Shipped Material |  | Vehicle
| Primary | Seconday | Total | Composition | Primary | Seconday | Total | Composition | Primary | Seconday | Total | Composition
Flat carbon steel | 809.1927 | 42.5891 | 851.7818 | 468.48 | 235.5655 | 12.3982 | 247.9636 | 136.38 | 231.0884 | 12.1625 | 243.2509 | 133.788
Long & special steel | 35.136 | 199.104 | 234.24 | 175.68 | 26.856 | 152.184 | 179.04 | 134.28 | 26.5104 | 150.2256 | 176.736 | 132.552
Cast iron and steel | 0 | 146.4 | 146.4 | 117.12 | 0 | 146.4 | 146.4 | 117.12 | 0 | 146.4 | 146.4 | 117.12
Flat AHSS | 0 | 0 | 0 | 0 | 419.7273 | 22.0909 | 441.8182 | 243 | 0 | 0 | 0 | 0
Long & special AHSS | 0 | 0 | 0 | 0 | 5.4 | 30.6 | 36 | 27 | 0 | 0 | 0 | 0
Cast AHSS | 0 | 0 | 0 | 0 | 0 | 0 | 0 | 0 | 0 | 0 | 0 | 0
Rolled aluminum | 22.5231 | 0 | 22.5231 | 11.712 | 17.3308 | 0 | 17.3308 | 9.012 | 340.3615 | 0 | 340.3615 | 176.988
Extruded aluminum | 14.64 | 0 | 14.64 | 11.712 | 11.265 | 0 | 11.265 | 9.012 | 100.635 | 0 | 100.635 | 80.508
Cast aluminum | 10.98 | 62.22 | 73.2 | 58.56 | 9.4613 | 53.6137 | 63.075 | 50.46 | 8.9753 | 50.8597 | 59.835 | 47.868
Rolled magnesium | 0 | 0 | 0 | 0 | 0 | 0 | 0 | 0 | 0 | 0 | 0 | 0
Cast magnesium | 0 | 0 | 0 | 0 | 0 | 0 | 0 | 0 | 0 | 0 | 0 | 0
SMC | 0 | 0 | 0 | 0 | 0 | 0 | 0 | 0 | 0 | 0 | 0 | 0
GFRP | 0 | 0 | 0 | 0 | 0 | 0 | 0 | 0 | 0 | 0 | 0 | 0
CFRP | 0 | 0 | 0 | 0 | 0 | 0 | 0 | 0 | 0 | 0 | 0 | 0
Plastic | 146.1487 | 0 | 146.1487 | 140.544 | 146.1487 | 0 | 146.1487 | 140.544 | 146.1487 | 0 | 146.1487 | 140.544
Rubber | 35.136 | 0 | 35.136 | 35.136 | 35.136 | 0 | 35.136 | 35.136 | 35.136 | 0 | 35.136 | 35.136
Glass | 35.136 | 0 | 35.136 | 35.136 | 35.136 | 0 | 35.136 | 35.136 | 35.136 | 0 | 35.136 | 35.136
Copper | 23.424 | 0 | 23.424 | 23.424 | 23.424 | 0 | 23.424 | 23.424 | 23.424 | 0 | 23.424 | 23.424
Stainless steel | 0 | 0 | 0 | 0 | 0 | 0 | 0 | 0 | 0 | 0 | 0 | 0
Other | 93.696 | 0 | 93.696 | 93.696 | 93.696 | 0 | 93.696 | 93.696 | 93.696 | 0 | 93.696 | 93.696
Battery | 0 | 0 | 0 | 0 | 0 | 0 | 0 | 0 | 0 | 0 | 0 | 0
Fuel cell | 0 | 0 | 0 | 0 | 0 | 0 | 0 | 0 | 0 | 0 | 0 | 0
Fluids | 28.8 | 0 | 28.8 | 28.8 | 28.8 | 0 | 28.8 | 28.8 | 28.8 | 0 | 28.8 | 28.8
Tires | 180 | 0 | 180 | 60 | 180 | 0 | 180 | 60 | 180 | 0 | 180 | 60
Total | 1434.8125 | 450.3131 | 1885.1256 | 1260 | 1267.9464 | 417.2868 | 1685.2333 | 1143 | 1249.9113 | 359.6479 | 1609.5592 | 1105.56
Material Flow Parameters
Total material
| Material Production |  |  | Forming yields |  |  | Prompt scrap |  |  | End-of-life scrap |  |  |  | recycling rate rcar
| Material from | Scrap input | [10 empty] | Baseline | Contender | Contender
| secondary | to primary | Baseline Vehicle | Contender | Contender | Collection | Material Recovery | Recycling | Collection | Shredder Recovery | Material | Recycling | Vehicle | Vehicle 1 | Vehicle 2
| production rcont | production sp | Vehicle | Vehicle 1 | Vehicle 2 |  | Recovery | Rate |  |  | Recovery | Rate |  | in % of unfinished material (column E)
| in % | in kg scrap/kg out | in % | in % | in % | in % | in % | in % | in % | in % | in % | in %
Flat carbon steel | 5% | 0.119 | 55% | 55% | 55% | 99% | 98% | 97.02% | 97% | 98% | 95% | 90.31% | 93.33% | 93.33% | 93.33%
Long & special steel | 85% | 0.119 | 75% | 75% | 75% | 99% | 98% | 97.02% | 97% | 98% | 95% | 90.31% | 91.99% | 91.99% | 91.99%
Cast iron and steel | 100% | 0.119 | 80% | 80% | 80% | 99% | 98% | 97.02% | 97% | 98% | 95% | 90.31% | 91.65% | 91.65% | 91.65%
Flat AHSS | 5% | 0.119 | 55% | 55% | 55% | 99% | 98% | 97.02% | 97% | 98% | 95% | 90.31% | 93.33% | 93.33% | 93.33%
Long & special AHSS | 85% | 0.119 | 75% | 75% | 75% | 99% | 98% | 97.02% | 97% | 98% | 95% | 90.31% | 91.99% | 91.99% | 91.99%
Cast AHSS | 100% | 0.119 | 80% | 80% | 80% | 99% | 98% | 97.02% | 97% | 98% | 95% | 90.31% | 91.65% | 91.65% | 91.65%
Rolled aluminum | 0% | 0 | 52% | 52% | 52% | 99% | 93% | 92.07% | 97% | 90% | 90% | 78.57% | 85.05% | 85.05% | 85.05%
Extruded aluminum | 0% | 0 | 80% | 80% | 80% | 99% | 93% | 92.07% | 97% | 90% | 90% | 78.57% | 81.27% | 81.27% | 81.27%
Cast aluminum | 85% | 0 | 80% | 80% | 80% | 99% | 93% | 92.07% | 97% | 90% | 90% | 78.57% | 81.27% | 81.27% | 81.27%
Rolled magnesium | 0% | 0 | 96% | 96% | 96% | 99% | 93% | 92.07% | 97% | 90% | 90% | 78.57% | 79.11% | 79.11% | 79.11%
Cast magnesium | 0% | 0 | 55% | 55% | 55% | 99% | 93% | 92.07% | 97% | 90% | 90% | 78.57% | 84.65% | 84.65% | 84.65%
SMC | 0% | 0 | 50% | 50% | 50% | 0% | 0% | 0% |  |  |  | 0% | 0% | 0% | 0%
GFRP | 0% | 0 | 50% | 50% | 50% | 0% | 0% | 0% |  |  |  | 0% | 0% | 0% | 0%
CFRP | 0% | 0 | 50% | 50% | 50% | 0% | 0% | 0% |  |  |  | 0% | 0% | 0% | 0%
Plastic | 0% | 0 | 96.17% | 96.17% | 96.17% | 0% | 0% | 0% |  |  |  | 0% | 0% | 0% | 0%
Rubber | 0% | 0 | 100% | 100% | 100% | 0% | 0% | 0% |  |  |  | 0% | 0% | 0% | 0%
Glass | 0% | 0 | 100% | 100% | 100% | 0% | 0% | 0% |  |  |  | 0% | 0% | 0% | 0%
Copper | 0% | 0 | 100% | 100% | 100% | 0% | 0% | 0% |  |  |  | 0% | 0% | 0% | 0%
Stainless steel | 0% | 0.018 | 62% | 62% | 62% | 99% | 98% | 97.02% | 97% | 98% | 95% | 90.31% | 92.86% | 92.86% | 92.86%
Other |  |  | 100% | 100% | 100% | 0% | 0% | 0% |  |  |  | 0%
Battery | 0% | 0 | 50% | 50% | 50% | 0% | 0% | 0% |  |  |  | 0%
Fuel cell | 0% | 0 | 100% | 100% | 100% | 0% | 0% | 0% |  |  |  | 0%
Fluids | 0% | 0 | 100% | 100% | 100% | 0% | 0% | 0% |  |  |  | 0% | 0% | 0% | 0%
Tires | 0% | 0 | 33.33% | 33.33% | 33.33% | 0% | 0% | 0% |  |  |  | 0%
|  | Collected prompt |  |  | Collected end-of-life |  |  | Total |  |  | Scrap input to |  |  | Prompt scrap |  |  | End-of-life scrap
|  | scrap output sprompt |  |  | scrap output seol |  |  | scrap inputs sin |  |  | secondary production ss |  |  | displacement rate βprompt |  |  | displacement rate βeol
| Baseline | Contender | Contender | Baseline | Contender | Contender | Baseline | Contender | Contender | Baseline | Contender | Contender | Baseline | Contender | Contender | Baseline | Contender | Contender
| Vehicle | Vehicle 1 | Vehicle 2 | Vehicle | Vehicle 1 | Vehicle 2 | Vehicle | Vehicle 1 | Vehicle 2 | Vehicle | Vehicle 1 | Vehicle 2 | Vehicle | Vehicle 1 | Vehicle 2 | Vehicle | Vehicle 1 | Vehicle 2
|  | in % of unfinished material (column E) |  |  | in % of unfinished material (column E) |  |  | in % of unfinished material (column E) |  |  | in kg scrap/kg out |  |  | in % of unfinished material (column E) |  |  | in % of unfinished material (column E)
Flat carbon steel | 44.55% | 44.55% | 44.55% | 52.28% | 52.28% | 52.28% | 16.49% | 16.49% | 16.49% | 1.0376 | 1.0376 | 1.0376 | 27.49% | 27.49% | 27.49% | 51.23% | 51.23% | 51.23%
Long & special steel | 24.75% | 24.75% | 24.75% | 71.3% | 71.3% | 71.3% | 90.54% | 90.54% | 90.54% | 1.0441 | 1.0441 | 1.0441 | -64% | -64% | -64% | 69.36% | 69.36% | 69.36%
Cast iron and steel | 19.8% | 19.8% | 19.8% | 76.05% | 76.05% | 76.05% | 104.6% | 104.6% | 104.6% | 1.0458 | 1.0458 | 1.0458 | -82.33% | -82.33% | -82.33% | 73.85% | 73.85% | 73.85%
Flat AHSS | 44.55% | 44.55% | 44.55% | 52.28% | 52.28% | 52.28% | 16.49% | 16.49% | 16.49% | 1.0376 | 1.0376 | 1.0376 | 27.49% | 27.49% | 27.49% | 51.23% | 51.23% | 51.23%
Long & special AHSS | 24.75% | 24.75% | 24.75% | 71.3% | 71.3% | 71.3% | 90.54% | 90.54% | 90.54% | 1.0441 | 1.0441 | 1.0441 | -64% | -64% | -64% | 69.36% | 69.36% | 69.36%
Cast AHSS | 19.8% | 19.8% | 19.8% | 76.05% | 76.05% | 76.05% | 104.6% | 104.6% | 104.6% | 1.0458 | 1.0458 | 1.0458 | -82.33% | -82.33% | -82.33% | 73.85% | 73.85% | 73.85%
Rolled aluminum | 47.52% | 47.52% | 47.52% | 45.4% | 45.4% | 45.4% | 0% | 0% | 0% | 1.0925 | 1.0925 | 1.0925 | 39.15% | 39.15% | 39.15% | 37.4% | 37.4% | 37.4%
Extruded aluminum | 19.8% | 19.8% | 19.8% | 69.84% | 69.84% | 69.84% | 0% | 0% | 0% | 1.103 | 1.103 | 1.103 | 16.16% | 16.16% | 16.16% | 56.99% | 56.99% | 56.99%
Cast aluminum | 19.8% | 19.8% | 19.8% | 69.84% | 69.84% | 69.84% | 93.75% | 93.75% | 93.75% | 1.103 | 1.103 | 1.103 | -60.34% | -60.34% | -60.34% | 56.99% | 56.99% | 56.99%
Rolled magnesium | 3.96% | 3.96% | 3.96% | 83.81% | 83.81% | 83.81% | 0% | 0% | 0% | 1.1094 | 1.1094 | 1.1094 | 3.212% | 3.212% | 3.212% | 67.99% | 67.99% | 67.99%
Cast magnesium | 44.55% | 44.55% | 44.55% | 48.01% | 48.01% | 48.01% | 0% | 0% | 0% | 1.0936 | 1.0936 | 1.0936 | 36.66% | 36.66% | 36.66% | 39.52% | 39.52% | 39.52%
SMC | 0% | 0% | 0% | 0% | 0% | 0% | 0% | 0% | 0% | 0 | 0 | 0 | 0% | 0% | 0% | 0% | 0% | 0%
GFRP | 0% | 0% | 0% | 0% | 0% | 0% | 0% | 0% | 0% | 0 | 0 | 0 | 0% | 0% | 0% | 0% | 0% | 0%
CFRP | 0% | 0% | 0% | 0% | 0% | 0% | 0% | 0% | 0% | 0 | 0 | 0 | 0% | 0% | 0% | 0% | 0% | 0%
Plastic | 0% | 0% | 0% | 0% | 0% | 0% | 0% | 0% | 0% | 0 | 0 | 0 | 0% | 0% | 0% | 0% | 0% | 0%
Rubber | 0% | 0% | 0% | 0% | 0% | 0% | 0% | 0% | 0% | 0 | 0 | 0 | 0% | 0% | 0% | 0% | 0% | 0%
Glass | 0% | 0% | 0% | 0% | 0% | 0% | 0% | 0% | 0% | 0 | 0 | 0 | 0% | 0% | 0% | 0% | 0% | 0%
Copper | 0% | 0% | 0% | 0% | 0% | 0% | 0% | 0% | 0% | 0 | 0 | 0 | 0% | 0% | 0% | 0% | 0% | 0%
Stainless steel | 37.62% | 37.62% | 37.62% | 58.94% | 58.94% | 58.94% | 1.8% | 1.8% | 1.8% | 1.0398 | 1.0398 | 1.0398 | 31.55% | 31.55% | 31.55% | 51.91% | 51.91% | 51.91%
Other
Battery | 0% | 0% | 0% | 0% | 0% | 0% | 0% | 0% | 0% | 0 | 0 | 0 |  |  |  | 100% | 100% | 100%
Fuel cell
Fluids | 0% | 0% | 0% | 0% | 0% | 0% | 0% | 0% | 0% | 0 | 0 | 0 | 0% | 0% | 0% | 0% | 0% | 0%
Tires
0

## Use
|  | Default | Baseline | Contender | Contender
|  | Vehicle | Vehicle | Vehicle 1 | Vehicle 2
Mass of the vehicle VM | kg | 1260 | 1260 | 1143 | 1105.56 | Volumetric energy content
Total life of the vehicle TM | km | 200000 | 200000 | 200000 | 200000 | Gasoline | 31.875 | MJ/liter
Charging efficiency of the battery CE | % | 90% | 90% | 90% | 90% | Bioethanol | 21.1 | MJ/liter
Liquid fuel savings per mass savings ESf | MJ/100km100kg |  | 7.7683 | 7.7683 | 7.7683 | Diesel | 35.952 | MJ/liter
Electricity savings per mass savings ESel | MJ/100km100kg |  | 0 | 0 | 0 | Biodiesel | 32.64 | MJ/liter
Change in liquid fuel demand ΔEDf | MJ/100km |  | 0 | 9.089 | 11.9974 | Gasoline/bioethanol mix | 0 | vol%
Change in electricity demand ΔEDel | MJ/100km |  | 0 | 0 | 0 | Diesel/biodiesel mix | 0 | vol%
Liquid fuel demand EDf | MJ/100km | 167.5987 | 167.5987 | 158.5097 | 155.6012 | Gasoline | 1 | MJ%
Electricity demand EDel | MJ/100km | 0 | 0 | 0 | 0 | Bioethanol | 0 | MJ%
Total fuel consumption | [5 empty] | Diesel | 1 | MJ%
Gasoline | MJ | 335197.3603 | 335197.3603 | 317019.4216 | 311202.4812 | Biodiesel | 0 | MJ%
Diesel | MJ | 0 | 0 | 0 | 0 | Energy content of liquid fuel mix | 31.875 | MJ/liter
Corn ethanol | MJ | 0 | 0 | 0 | 0 | Selected vehicle type | 0
Cellulosic ethanol | MJ | 0 | 0 | 0 | 0 | ICEV-G=0, ICEV-D=1, HEV=2, FCV=3, PHEV20=4,PHEV40=5,BEV=6
Sugarcane ethanol | MJ | 0 | 0 | 0 | 0 | Selected fuel mix
Soybean biodiesel | MJ | 0 | 0 | 0 | 0 | Gasoline | 1 | MJ/MJ liquid fuel
Rapeseed biodiesel | MJ | 0 | 0 | 0 | 0 | Bioethanol | 0 | MJ/MJ liquid fuel
Hydrogen | MJ | 0 | 0 | 0 | 0 | Diesel | 0 | MJ/MJ liquid fuel
Electricity | MJ | 0 | 0 | 0 | 0 | Biodiesel | 0 | MJ/MJ liquid fuel
[6 empty] | Hydrogen | 0 | MJ/MJ liquid fuel
Upstream GHG emissions per km | in gCO2eq/km |  | 26.313 | 24.886 | 24.4294
Tailpipe GHG emissions per km | in gCO2eq/km |  | 120.671 | 114.127 | 112.0329 | Energy from electricity | 0% | Fraction
Use phase GHG emissions per km | in gCO2eq/km |  | 146.984 | 139.013 | 136.4623
Liquid fuel savings per mass savings FS | l/100km100kg |  | 0.24371 | 0.24371 | 0.24371
Change in fuel economy ΔFE | l/100km |  | 0 | 0.28514 | 0.37639
Mass elasticity of liquid fuel consumption | % / % |  | #DIV/0! | 0.58402 | 0.58402
Liquid fuel economy FE (mixed mode) | l/100km | 5.258 | 5.258 | 4.9729 | 4.8816
Liquid fuel economy FE (mixed mode) | mpg | 44.7393 | 44.7393 | 47.3047 | 48.1889
Total liquid fuel consumption FE·TM | liters | 10515.9956 | 10515.9956 | 9945.7073 | 9763.2151
Mass elasticity of electricity consumption | % / % |  |  | -----n/a----- | -----n/a-----
Electricity demand EDel | kWh/100km | 0 | 0 | 0 | 0
Total electricity consumption EDel·TM | kWh | 0 | 0 | 0 | 0

## Recycling
| Baseline Vehicle |  |  | Contender Vehicle 1 |  |  | Contender Vehicle 2 |  |  | Prompt |  |  | EOL
| Shipped | Prompt scrap | EOL scrap | Shipped | Prompt scrap | EOL scrap | Shipped | Prompt scrap | EOL scrap | Baseline | Contender 1 | Contender 2 | Baseline | Contender 1 | Contender 2
| Material | displacement rate δ |  | Material | displacement rate δ |  | Material | displacement rate δ
| in kg | in % of unfinished material |  | in kg | in % of unfinished material |  | in kg | in % of unfinished material
[10 empty] | Activity Level | Activity Level | Activity Level | Activity Level | Activity Level | Activity Level
Flat carbon steel | 851.7818 | 0.2749 | 0.51227 | 247.9636 | 0.2749 | 0.51227 | 243.2509 | 0.2749 | 0.51227 | 234.1581 | 68.1661 | 66.8706 | 436.3401 | 127.0237 | 124.6095
Long & special steel | 234.24 | -0.63999 | 0.69358 | 179.04 | -0.63999 | 0.69358 | 176.736 | -0.63999 | 0.69358 | -149.9115 | -114.584 | -113.1095 | 162.4642 | 124.1786 | 122.5806
Cast iron and steel | 146.4 | -0.82329 | 0.73848 | 146.4 | -0.82329 | 0.73848 | 146.4 | -0.82329 | 0.73848 | -120.529 | -120.529 | -120.529 | 108.1138 | 108.1138 | 108.1138
Flat AHSS | 0 | 0.2749 | 0.51227 | 441.8182 | 0.2749 | 0.51227 | 0 | 0.2749 | 0.51227 | 0 | 121.4575 | 0 | 0 | 226.329 | 0
Long & special AHSS | 0 | -0.63999 | 0.69358 | 36 | -0.63999 | 0.69358 | 0 | -0.63999 | 0.69358 | 0 | -23.0397 | 0 | 0 | 24.9689 | 0
Cast AHSS | 0 | -0.82329 | 0.73848 | 0 | -0.82329 | 0.73848 | 0 | -0.82329 | 0.73848 | 0 | 0 | 0 | 0 | 0 | 0
Rolled aluminum | 22.5231 | 0.39147 | 0.37398 | 17.3308 | 0.39147 | 0.37398 | 340.3615 | 0.39147 | 0.37398 | 8.8172 | 6.7845 | 133.2426 | 8.4231 | 6.4813 | 127.2871
Extruded aluminum | 14.64 | 0.16156 | 0.56987 | 11.265 | 0.16156 | 0.56987 | 100.635 | 0.16156 | 0.56987 | 2.3653 | 1.82 | 16.2587 | 8.3429 | 6.4196 | 57.3488
Cast aluminum | 73.2 | -0.60344 | 0.56987 | 63.075 | -0.60344 | 0.56987 | 59.835 | -0.60344 | 0.56987 | -44.1717 | -38.0619 | -36.1068 | 41.7144 | 35.9445 | 34.0981
Rolled magnesium | 0 | 0.032124 | 0.67987 | 0 | 0.032124 | 0.67987 | 0 | 0.032124 | 0.67987 | 0 | 0 | 0 | 0 | 0 | 0
Cast magnesium | 0 | 0.36664 | 0.39516 | 0 | 0.36664 | 0.39516 | 0 | 0.36664 | 0.39516 | 0 | 0 | 0 | 0 | 0 | 0
SMC | 0 | 0 | 0 | 0 | 0 | 0 | 0 | 0 | 0 | 0 | 0 | 0 | 0 | 0 | 0
GFRP | 0 | 0 | 0 | 0 | 0 | 0 | 0 | 0 | 0 | 0 | 0 | 0 | 0 | 0 | 0
CFRP | 0 | 0 | 0 | 0 | 0 | 0 | 0 | 0 | 0 | 0 | 0 | 0 | 0 | 0 | 0
Plastic | 146.1487 | 0 | 0 | 146.1487 | 0 | 0 | 146.1487 | 0 | 0 | 0 | 0 | 0 | 0 | 0 | 0
Rubber | 35.136 | 0 | 0 | 35.136 | 0 | 0 | 35.136 | 0 | 0 | 0 | 0 | 0 | 0 | 0 | 0
Glass | 35.136 | 0 | 0 | 35.136 | 0 | 0 | 35.136 | 0 | 0 | 0 | 0 | 0 | 0 | 0 | 0
Copper | 23.424 | 0 | 0 | 23.424 | 0 | 0 | 23.424 | 0 | 0 | 0 | 0 | 0 | 0 | 0 | 0
Stainless steel | 0 | 0.31549 | 0.5191 | 0 | 0.31549 | 0.5191 | 0 | 0.31549 | 0.5191 | 0 | 0 | 0 | 0 | 0 | 0
Other | 93.696 |  |  | 93.696 |  |  | 93.696 | 0 | 0 | 0 | 0 | 0 | 0 | 0 | 0
Battery | 0 | 0 | 1 | 0 | 0 | 1 | 0 | 0 | 1 | 0 | 0 | 0 | 0 | 0 | 0
Fuel cell | 0 | 0 | 0 | 0 | 0 | 0 | 0 | 0 | 0 | 0 | 0 | 0 | 0 | 0 | 0
Fluids | 28.8 | 0 | 0 | 28.8 | 0 | 0 | 28.8 | 0 | 0 | 0 | 0 | 0 | 0 | 0 | 0
Tires | [9 empty] | 0 | 0 | 0 | 0 | 0 | 0

## ED - ES
Selected Parameters
ICEV-G=0, ICEV-D=1, HEV=2, FCV=3, PHEV20=4,PHEV40=5,BEV=6 |  |  |  |  | Resize: No=0, Yes =1 |  | Hyzem=0, NEDC=1, US Combined=2, WLTP 3b=3 |  |  | Compact / A=0,Midsize / C=1, SUV=2
0 |  |  |  |  | 1 |  | 3 |  |  | 0
|  |  | Default fuel energy demand (EDf in MJf/100km) | [6 empty] | Baseline electricity demand (EDel in MJel/100km)
Single Mode ED |  |  | ICEV-G | ICEV-D | HEV | FCV | PHEV20 | PHEV40 | BEV | PHEV20 | PHEV40 | BEV
100% x EDf= | 167.5987 | Hyzem: Compact | 184.7502 | 171.1164 | 169.8657 | 104.3082 | 182.6423 | 191.6636 | 0 | 58.621 | 61.7548 | 58.73 | Hyzem: FSV A-Class
100% x EDel= | 0 | Hyzem: Midsize | 223.6742 | 193.4364 | 210.1414 | 103.6443 | 214.88 | 222.5196 | 0 | 69.412 | 71.696 | 68.95 | Hyzem: FSV C-Class
|  | Hyzem: SUV | 331.9249 | 274.8706 | 323.2958 | 150.6748 | n/a | n/a | n/a | n/a | n/a | n/a
|  | NEDC: Compact | 163.533 | 161.5616 | 122.3333 | 79.2507 | 116.9399 | 125.5881 | 0 | 38.0527 | 40.7827 | 37.74 | NEDC: FSV A-Class
|  | NEDC: Midsize | 233.973 | 194.7552 | 160.9281 | 88.9409 | 142.4539 | 150.309 | 0 | 46.354 | 48.8072 | 45.92 | NEDC: FSV C-Class
|  | NEDC: SUV | 324.9914 | 263.5312 | 251.3514 | 120.6563 | n/a | n/a | n/a | n/a | n/a | n/a
|  | US Combined: Compact | 148.6142 | 141.8638 | 121.1966 | 71.2642 | 107.988 | 115.6482 | 0 | 35.156 | 37.5688 | 34.78 | SAE J1711: FSV A-Class
|  | US Combined: Midsize | 198.239 | 169.1412 | 163.3937 | 79.4532 | 132.8041 | 139.7812 | 0 | 43.2346 | 45.4088 | 42.83 | SAE J1711: FSV C-Class
|  | US Combined: SUV | 285.1135 | 231.2311 | 247.9211 | 109.2692 | n/a | n/a | n/a | n/a | n/a | n/a
|  | WLTP 3b: Compact | 167.5987 | 143.6615 |  |  | 142.397 | 149.8023 | 0 | 46.616 | 48.7446 | 45.6127 | WLTP 3b: FSV A-Class
|  | WLTP 3b: Midsize | 220.2748 | 169.0733 |  |  | 170.3416 | 177.0575 | 0 | 55.7638 | 57.6146 | 54.4951 | WLTP 3b: FSV C-Class
|  | WLTP 3b: SUV | 326.1984 | 232.515 |  |  | n/a | n/a | n/a | n/a | n/a | n/a |  |  | Energy Savings (MJ/100km/100kg) |  | Fuel Reduction Value (l/100km/100kg) |  | GHG Reduction Value (gCO2e/km/100kg)
Electricity savings (ESel in MJel/100km·100kg)
|  |  | Energy savings (ESf in MJf/100km·100kg) without powertrain resizing | [6 empty] | without powertrain resizing |  |  |  |  | ICEV-G | ICEV-D | ICEV-G | ICEV-D | ICEV-G | ICEV-D
Single Mode ES |  |  | ICEV-G | ICEV-D | HEV | FCV | PHEV20 | PHEV40 | BEV | PHEV20 | PHEV40 | BEV |  | No Powertrain Resizing
100% x ESf= | 7.7683 | Hyzem: Compact | 5.4952 | 4.772 | 3.4492 | 3.3503 | 4.6596 | 4.8537 | 0 | 1.4563 | 1.5299 | 1.45 | Hyzem: FSV A-Class | Hyzem: Compact / A | 5.4952 | 4.772 | 0.1724 | 0.13273 | 4.8193 | 4.247
100% x ESel= | 0 | Hyzem: Midsize | 5.3528 | 4.612 | 4.0863 | 2.6894 | 5.0458 | 4.9948 | 0 | 1.7159 | 1.5779 | 1.5582 | Hyzem: FSV C-Class | Hyzem: Midsize / C | 5.3528 | 4.612 | 0.16793 | 0.12828 | 4.6944 | 4.1047
|  | Hyzem: SUV | 4.8994 | 4.6494 | 2.6558 | 2.6397 | n/a | n/a | n/a | n/a | n/a | n/a |  | Hyzem: SUV | 4.8994 | 4.6494 | 0.15371 | 0.12932 | 4.2968 | 4.138
|  | NEDC: Compact | 5.6846 | 4.9379 | 2.5748 | 2.6299 | 4.9063 | 4.9166 | 0 | 1.5965 | 1.5968 | 1.5938 | NEDC: FSV A-Class | NEDC: Compact / A | 5.6846 | 4.9379 | 0.17834 | 0.13735 | 4.9854 | 4.3948
|  | NEDC: Midsize | 4.6367 | 5.1084 | 3.1655 | 2.1371 | 5.1105 | 5.0429 | 0 | 1.6628 | 1.6366 | 1.6546 | NEDC: FSV C-Class | NEDC: Midsize / C | 4.6367 | 5.1084 | 0.14547 | 0.14209 | 4.0664 | 4.5464
|  | NEDC: SUV | 5.3079 | 5.1453 | 2.6472 | 2.0691 | n/a | n/a | n/a | n/a | n/a | n/a |  | NEDC: SUV | 5.3079 | 5.1453 | 0.16652 | 0.14312 | 4.655 | 4.5793
|  | US Combined: Compact | 4.9923 | 4.3396 | 2.994 | 2.4725 | 4.2826 | 4.2979 | 0 | 1.394 | 1.3957 | 1.3928 | SAE J1711: FSV A-Class | US Combined: Compact / A | 4.9923 | 4.3396 | 0.15662 | 0.12071 | 4.3783 | 3.8622
|  | US Combined: Midsize | 4.635 | 4.47 | 3.3287 | 1.9532 | 4.4477 | 4.4253 | 0 | 1.4411 | 1.4373 | 1.4464 | SAE J1711: FSV C-Class | US Combined: Midsize / C | 4.635 | 4.47 | 0.14541 | 0.12433 | 4.0649 | 3.9783
|  | US Combined: SUV | 4.7753 | 4.3111 | 2.9267 | 1.906 | n/a | n/a | n/a | n/a | n/a | n/a |  | US Combined: SUV | 4.7753 | 4.3111 | 0.14981 | 0.11991 | 4.1879 | 3.8369
|  | WLTP 3b: Compact | 5.8229 | 4.404 |  |  | 4.4644 | 4.5074 | 0 | 1.883 | 1.4667 | 1.4655 | WLTP 3b: FSV A-Class | WLTP 3b: Compact | 5.8229 | 4.404 | 0.18268 | 0.1225 | 5.1067 | 3.9195
|  | WLTP 3b: Midsize | 5.2331 | 4.4878 |  |  | 4.8949 | 4.9173 | 0 | 1.884 | 1.5848 | 1.6003 | WLTP 3b: FSV C-Class | WLTP 3b: Midsize | 5.2331 | 4.4878 | 0.16418 | 0.12483 | 4.5894 | 3.9941
|  | WLTP 3b: SUV | 5.2658 | 4.4531 |  |  | n/a | n/a | n/a | n/a | n/a | n/a |  | WLTP 3b: SUV | 5.2658 | 4.4531 | 0.1652 | 0.12386 | 4.6181 | 3.9633
[10 empty] | Electricity savings ((ESel in MJel/100km·100kg) |  |  |  | With Powertrain Resizing
|  |  | Energy savings (ESf in MJf/100km·100kg) with powertrain resizing | [6 empty] | with powertrain resizing
|  |  | ICEV-G | ICEV-D | HEV | FCV | PHEV20 | PHEV40 | BEV | PHEV20 | PHEV40 | BEV
|  | Hyzem: Compact | 7.1176 | 7.0139 | 5.7277 | 1.7386 | 7.8625 | 7.8056 | 0 | 2.5005 | 2.4917 | 2.4875 | Hyzem: FSV A-Class | Hyzem: Compact / A | 7.1176 | 7.0139 | 0.2233 | 0.19509 | 6.2421 | 6.2424
|  | Hyzem: Midsize | 8.9655 | 6.7874 | 6.5695 | 2.7044 | 7.8828 | 7.6654 | 0 | 2.6406 | 2.4481 | 2.494 | Hyzem: FSV C-Class | Hyzem: Midsize / C | 8.9655 | 6.7874 | 0.28127 | 0.18879 | 7.8628 | 6.0408
|  | Hyzem: SUV | 9.2307 | 6.9185 | 5.5213 | 2.6221 | n/a | n/a | n/a | n/a | n/a | n/a |  | Hyzem: SUV | 9.2307 | 6.9185 | 0.28959 | 0.19244 | 8.0953 | 6.1575
|  | NEDC: Compact | 8.1157 | 8.2976 | 4.7525 | 2.6093 | 6.9371 | 6.7141 | 0 | 2.2574 | 2.1807 | 2.25 | NEDC: FSV A-Class | NEDC: Compact / A | 8.1157 | 8.2976 | 0.25461 | 0.2308 | 7.1175 | 7.3848
|  | NEDC: Midsize | 10.8513 | 8.3527 | 5.2291 | 2.9077 | 7.0479 | 6.8816 | 0 | 2.2933 | 2.2341 | 2.2811 | NEDC: FSV C-Class | NEDC: Midsize / C | 10.8513 | 8.3527 | 0.34043 | 0.23233 | 9.5166 | 7.4339
|  | NEDC: SUV | 11.9553 | 8.283 | 5.4396 | 2.9145 | n/a | n/a | n/a | n/a | n/a | n/a |  | NEDC: SUV | 11.9553 | 8.283 | 0.37507 | 0.23039 | 10.4848 | 7.3719
|  | US Combined: Compact | 7.2024 | 6.9579 | 4.9981 | 2.6113 | 6.0423 | 5.9036 | 0 | 1.9667 | 1.9174 | 1.9647 | SAE J1711: FSV A-Class | US Combined: Compact / A | 7.2024 | 6.9579 | 0.22596 | 0.19353 | 6.3165 | 6.1925
|  | US Combined: Midsize | 8.728 | 7.2718 | 6.3245 | 2.6552 | 6.3949 | 6.2038 | 0 | 2.0816 | 2.015 | 2.0785 | SAE J1711: FSV C-Class | US Combined: Midsize / C | 8.728 | 7.2718 | 0.27382 | 0.20226 | 7.6545 | 6.4719
|  | US Combined: SUV | 9.7662 | 7.1119 | 6.4087 | 2.6875 | n/a | n/a | n/a | n/a | n/a | n/a |  | US Combined: SUV | 9.7662 | 7.1119 | 0.30639 | 0.19782 | 8.5649 | 6.3296
|  | WLTP 3b: Compact | 7.7683 | 6.7835 |  |  | 7.002 | 6.764 | 0 | 2.2922 | 2.201 | 2.2623 | WLTP 3b: FSV A-Class | WLTP 3b: Compact | 7.7683 | 6.7835 | 0.24371 | 0.18868 | 6.8128 | 6.0373
|  | WLTP 3b: Midsize | 9.3284 | 7.0376 |  |  | 7.1481 | 7.015 | 0 | 2.3399 | 2.2829 | 2.3254 | WLTP 3b: FSV C-Class | WLTP 3b: Midsize | 9.3284 | 7.0376 | 0.29266 | 0.19575 | 8.181 | 6.2634
|  | WLTP 3b: SUV | 10.2636 | 6.8275 |  |  | n/a | n/a | n/a | n/a | n/a | n/a |  | WLTP 3b: SUV | 10.2636 | 6.8275 | 0.322 | 0.18991 | 9.0012 | 6.0765
Default Vehicle Mass VMb in kg
Value from look-up table to the right |  |  | Vehicle | ICEV-G | ICEV-D | HEV | FCV | PHEV20 | PHEV40 | BEV | Vehicle
Default VM= | 1260 |  | Compact | 1260 | 1350 | 1335 | 1335 | 1107 | 1268 | 1097 | FSV A-Class
VMb= | 1260 |  | Mid-Size | 1640 | 1740 | 1752 | 1752 | 1349 | 1512 | 1334 | FSV C-Class
|  |  | SUV | 2195 | 2320 | 2345 | 2345
Value from look-up table to the right
Default ∆M= | 360 |  | Removed Mass ∆M in kg
|  |  | Vehicle | ICEV-G | ICEV-D | HEV | FCV | PHEV20 | PHEV40 | BEV | Vehicle
Baseline Battery Size in kWh |  |  | Compact | 360 | 360 | 360 | 360 | 290 | 290 | 290 | FSV A-Class
BSb= | 0 |  | Mid-Size | 400 | 400 | 400 | 400 | 360 | 360 | 360 | FSV C-Class
Battery Mass in kg |  |  | SUV | 540 | 540 | 540 | 540
BMb= | 0
Default Battery Size BSb in kWh
Frontal Area in m2 |  |  | Vehicle | ICEV-G | ICEV-D | HEV | FCV | PHEV20 | PHEV40 | BEV | Vehicle
FA= | 2.16 |  | Compact | 0 | 0 | 0 | 0 | 4.634 | 10.261 | 31.445 | FSV A-Class
Battery Constant in Wh/kg•km |  |  | Mid-Size | 0 | 0 | 0 | 0 | 5.627 | 11.916 | 38.727 | FSV C-Class
BC= | 0.13457 |  | SUV | 0 | 0 | 0 | 0
Battery Range in km
BR= | 0 |  | Frontal Area FA in m2
Battery Energy Density in kWh/kg |  |  | Vehicle | ICEV-G | ICEV-D | HEV | FCV | PHEV20 | PHEV40 | BEV | Vehicle
BED= | 0.155 |  | Compact | 2.16 | 2.16 | 2.16 | 2.16 | 2.03 | 2.03 | 2.03 | FSV A-Class
Battery Mass Reduction Factor |  |  | Mid-Size | 2.24 | 2.24 | 2.24 | 2.24 | 2.26 | 2.26 | 2.26 | FSV C-Class
BMRF= | 0 |  | SUV | 2.78 | 2.78 | 2.78 | 2.78
Data Sources:
Malen & Geyer ICEV Powertrain Model 2016 |  |  | Hyzem, NEDC, SAE J1711, WLTP 3b for ICEV-G, ICEV-D, PHEV20, PHEV40, BEV
FKA Spreadsheet 11cc0042 |  |  | Hyzem, NEDC for HEV, FCV
FKA Spreadsheet 11cc0022 |  |  | UDDS/HFEDS for HEV,FCV

## LCA Calculations
| Unit | Total energy | Fossil energy | GHG emissions | Baseline | Contender 1 | Contender 2 | Baseline | Contender 1 | Contender 2 | Baseline | Contender 1 | Contender 2 | Baseline | Contender 1 | Contender 2
|  | MJ/unit | MJ/unit | kgCO2eq/unit | Activity level | Activity level | Activity level | kgCO2eq | kgCO2eq | kgCO2eq | Total MJ | Total MJ | Total MJ | Fossil MJ | Fossil MJ | Fossil MJ | Source
Aluminum, primary ingot, RoW | kg | 154 | 109 | 10.7 | 0 | 0 | 0 | 0 | 0 | 0 | 0 | 0 | 0 | 0 | 0 | 0 | RoW: Aluminium ingot mix IAI (2010) IAI
Aluminum, primary ingot, GLO | kg | 191 | 163 | 16.4 | 48.1431 | 38.057 | 449.9718 | 789.5465 | 624.1351 | 7379.5373 | 9195.3277 | 7268.8907 | 85944.6116 | 7847.3215 | 6203.2941 | 73345.4015 | GLO: Aluminium Ingot mix IAI 2010
Aluminum, secondary ingot | kg | 8.55 | 8.27 | 0.511 | 62.22 | 53.6137 | 50.8597 | 31.7944 | 27.3966 | 25.9893 | 531.981 | 458.3976 | 434.8509 | 514.5594 | 443.3857 | 420.6101 | EU-27: Aluminium recycling 2010 EAA
Battery | kg | 266 | 244 | 19.9 | 0 | 0 | 0 | 0 | 0 | 0 | 0 | 0 | 0 | 0 | 0 | 0 | GLO: Lithium nickel cobalt manganese oxide cell (scaled to 100 kg battery weight) PE <p-agg>
CFRP, primary | kg | 402 | 355 | 20.2 | 0 | 0 | 0 | 0 | 0 | 0 | 0 | 0 | 0 | 0 | 0 | 0 | DE: Carbon Fiber (CF; from PAN; standard strength) PE
CFRP, secondary | kg |  |  |  | 0 | 0 | 0 | 0 | 0 | 0 | 0 | 0 | 0 | 0 | 0 | 0
Copper | kg | 41.5 | 35.8 | 3.78 | 23.424 | 23.424 | 23.424 | 88.5427 | 88.5427 | 88.5427 | 972.096 | 972.096 | 972.096 | 838.5792 | 838.5792 | 838.5792 | EU-27: Copper Wire Mix DKI/ECI
GFRP, primary | kg | 104 | 104 | 7.26 | 0 | 0 | 0 | 0 | 0 | 0 | 0 | 0 | 0 | 0 | 0 | 0 | RER: Polyamide 6 GF30 (PA 6 GF30) ELCD/PlasticsEurope <p-agg>
GFRP, secondary | kg |  |  |  | 0 | 0 | 0 | 0 | 0 | 0 | 0 | 0 | 0 | 0 | 0 | 0
Glass | kg | 14.8 | 14.1 | 1.13 | 35.136 | 35.136 | 35.136 | 39.7037 | 39.7037 | 39.7037 | 520.0128 | 520.0128 | 520.0128 | 495.4176 | 495.4176 | 495.4176 | EU-27: Float flat glass ts
Magnesium, electrolytic | kg | 146 | 30 | 20.5 | 0 | 0 | 0 | 0 | 0 | 0 | 0 | 0 | 0 | 0 | 0 | 0 | NO: MAGNESIUM PIG PE
Magnesium, Pidgeon | kg | 358 | 320 | 35.8 | 0 | 0 | 0 | 0 | 0 | 0 | 0 | 0 | 0 | 0 | 0 | 0 | CN: Magnesium ts
Magnesium, secondary | kg | 11.4 | 11.172 | 3.6 | 0 | 0 | 0 | 0 | 0 | 0 | 0 | 0 | 0 | 0 | 0 | 0 | Version 4
Rubber | kg | 95.4 | 93 | 3.38 | 35.136 | 35.136 | 35.136 | 118.7597 | 118.7597 | 118.7597 | 3351.9744 | 3351.9744 | 3351.9744 | 3267.648 | 3267.648 | 3267.648 | DE:Styrene-Butadiene Rubber (SBR) Mix ts
SMC, primary | kg | 54.5 | 49.5 | 2.65 | 0 | 0 | 0 | 0 | 0 | 0 | 0 | 0 | 0 | 0 | 0 | 0 | DE: Sheet Moulding Compound resin mat (SMC) ts
SMC, secondary | kg |  |  |  | 0 | 0 | 0 | 0 | 0 | 0 | 0 | 0 | 0 | 0 | 0 | 0
Stainless steel, BF/BOF | kg | 60.3 | 56 | 4.93 | 0 | 0 | 0 | 0 | 0 | 0 | 0 | 0 | 0 | 0 | 0 | 0 | RER: stainless steel cold rolled coil (430) Eurofer ctg
Stainless steel, EAF | kg | 15.8776 | 13.9648 | 1.228 | 0 | 0 | 0 | 0 | 0 | 0 | 0 | 0 | 0 | 0 | 0 | 0 | GREET 2 2012
Steel, BF/BOF slab | kg | 21.27 | 20.89 | 2.08 | 844.3287 | 687.5487 | 257.5988 | 1756.2038 | 1430.1014 | 535.8054 | 17958.872 | 14624.1614 | 5479.1257 | 17638.0271 | 14362.8929 | 5381.2382 | WSA 2018
Steel, EAF slab | kg | 7.73 | 6.34 | 0.48 | 388.0931 | 363.6731 | 308.7881 | 186.2847 | 174.5631 | 148.2183 | 2999.9596 | 2811.193 | 2386.9324 | 2460.5102 | 2305.6874 | 1957.7168 | WSA 2018
Tires, rubber | kg | 95.4 | 93 | 3.38 | 120 | 120 | 120 | 405.6 | 405.6 | 405.6 | 11448 | 11448 | 11448 | 11160 | 11160 | 11160 | GREET 2 2012
Tires, steel | kg | 21.27 | 20.89 | 2.08 | 60 | 60 | 60 | 124.8 | 124.8 | 124.8 | 1276.2 | 1276.2 | 1276.2 | 1253.4 | 1253.4 | 1253.4 | GREET 2 2012
MATERIALS PRODUCTION | [7 empty] | 3541.2354 | 3033.6023 | 8866.9565 | 48254.4235 | 42730.9259 | 111813.8037 | 45475.463 | 40330.305 | 98120.0115
Aluminum casting | kg | 11.81 | 10.87 | 0.738 | 73.2 | 63.075 | 59.835 | 54.0216 | 46.5493 | 44.1582 | 864.492 | 744.9158 | 706.6514 | 795.684 | 685.6252 | 650.4064 | DE: Aluminium die-cast part ts <u-so>, US: Electricity grid mix ts, US: Thermal energy from natural gas ts
Aluminum extrusion | kg | 14.9 | 12.3 | 0.725 | 14.64 | 11.265 | 100.635 | 10.614 | 8.1671 | 72.9604 | 218.136 | 167.8485 | 1499.4615 | 180.072 | 138.5595 | 1237.8105 | EU-27: Aluminium extrusion profile ts <p-agg>
aluminum rolling | kg | 10.4 | 8.4 | 0.501 | 22.5231 | 17.3308 | 340.3615 | 11.2841 | 8.6827 | 170.5211 | 234.24 | 180.24 | 3539.76 | 189.1938 | 145.5785 | 2859.0369 | EU-27: Aluminium sheet ts <p-agg>
CFRP finishing | kg | 0 | 0 | 0 | 0 | 0 | 0 | 0 | 0 | 0 | 0 | 0 | 0 | 0 | 0 | 0
Copper finishing | kg | 0 | 0 | 0 | 23.424 | 23.424 | 23.424 | 0 | 0 | 0 | 0 | 0 | 0 | 0 | 0 | 0
GFRP finishing | kg | 0 | 0 | 0 | 0 | 0 | 0 | 0 | 0 | 0 | 0 | 0 | 0 | 0 | 0 | 0
Glass finishing | kg | 0 | 0 | 0 | 35.136 | 35.136 | 35.136 | 0 | 0 | 0 | 0 | 0 | 0 | 0 | 0 | 0
Magnesium casting | kg | 15.4 | 13.9 | 0.945 | 0 | 0 | 0 | 0 | 0 | 0 | 0 | 0 | 0 | 0 | 0 | 0 | DE: Magnesium die-cast part PE <u-so>, US: Electricity grid mix ts (excludes cover gas)
Magnesium rolling | kg | 10.4 | 8.4 | 0.501 | 0 | 0 | 0 | 0 | 0 | 0 | 0 | 0 | 0 | 0 | 0 | 0 | EU-27: Aluminium sheet ts <p-agg>
Rubber compression molding | kg | 11.182 | 10.401 | 0.813 | 31.271 | 31.271 | 31.271 | 25.4234 | 25.4234 | 25.4234 | 349.6728 | 349.6728 | 349.6728 | 325.2501 | 325.2501 | 325.2501 | GREET 2 2012
Rubber injection molding | kg | 10.784 | 9.328 | 0.832 | 3.865 | 3.865 | 3.865 | 3.2156 | 3.2156 | 3.2156 | 41.6797 | 41.6797 | 41.6797 | 36.0523 | 36.0523 | 36.0523 | GREET 2 2012
SMC finishing | kg | 0 | 0 | 0 | 0 | 0 | 0 | 0 | 0 | 0 | 0 | 0 | 0 | 0 | 0 | 0
Stainless mill and machining | kg | 7.3397 | 6.7194 | 0.541 | 0 | 0 | 0 | 0 | 0 | 0 | 0 | 0 | 0 | 0 | 0 | 0 | GREET 2 2012
Steel casting | kg | 2 | 1.96 | 0.135 | 146.4 | 146.4 | 146.4 | 19.764 | 19.764 | 19.764 | 292.8 | 292.8 | 292.8 | 286.944 | 286.944 | 286.944 | WSA 2010
Steel HDG | kg | 8.24 | 7.57 | 0.62 | 638.8364 | 517.3364 | 182.4382 | 396.0785 | 320.7485 | 113.1117 | 5264.0116 | 4262.8516 | 1503.2906 | 4835.9913 | 3916.2363 | 1381.057 | WSA 2018
Steel HRC | kg | 2.01 | 1.85 | 0.14 | 212.9455 | 172.4455 | 60.8127 | 29.8124 | 24.1424 | 8.5138 | 428.0204 | 346.6154 | 122.2336 | 393.9491 | 319.0241 | 112.5035 | WSA 2018
Steel long | kg | 4.61 | 4.04 | 0.15 | 234.24 | 215.04 | 176.736 | 35.136 | 32.256 | 26.5104 | 1079.8464 | 991.3344 | 814.753 | 946.3296 | 868.7616 | 714.0134 | WSA 2018
Tires (long steel/rubber molding) | kg | 8.9621 | 8.202 | 0.59339 | 180 | 180 | 180 | 106.8108 | 106.8108 | 106.8108 | 1613.1864 | 1613.1864 | 1613.1864 | 1476.3564 | 1476.3564 | 1476.3564 | GREET 2 2012
MATERIALS FINISHING | [7 empty] | 692.1604 | 595.7599 | 590.9894 | 10386.0853 | 8991.1445 | 10483.4889 | 9465.8226 | 8198.388 | 9079.4307
ABS Resin | kg | 91 | 90.8 | 3.88 | 11.4536 | 11.4536 | 11.4536 | 44.4401 | 44.4401 | 44.4401 | 1042.2796 | 1042.2796 | 1042.2796 | 1039.9889 | 1039.9889 | 1039.9889 | RER: acrylonite-butadiene-styrene granulate (ABS) ELCD/PlasticsEurope
EPDM Resin | kg | 73.4 | 71.3 | 1.89 | 10.3945 | 10.3945 | 10.3945 | 19.6456 | 19.6456 | 19.6456 | 762.9575 | 762.9575 | 762.9575 | 741.129 | 741.129 | 741.129 | DE: PP/EPDM, TPE-O Mix ts
Liquid Epoxy Resin | kg | 130 | 129 | 8.55 | 15.0382 | 15.0382 | 15.0382 | 128.5767 | 128.5767 | 128.5767 | 1954.967 | 1954.967 | 1954.967 | 1939.9288 | 1939.9288 | 1939.9288 | Epoxy resin PlasticsEurope
GPPS Resin | kg | 76.6 | 76 | 2.24 | 0.98381 | 0.98381 | 0.98381 | 2.2037 | 2.2037 | 2.2037 | 75.3597 | 75.3597 | 75.3597 | 74.7694 | 74.7694 | 74.7694 | EU-27: GPPS Plasticseurope
HDPE Resin | kg | 72.1 | 71.5 | 1.96 | 1.9651 | 1.9651 | 1.9651 | 3.8516 | 3.8516 | 3.8516 | 141.6835 | 141.6835 | 141.6835 | 140.5044 | 140.5044 | 140.5044 | RER: PE-HD Plastics Europe
HIPS Resin | kg | 80.4 | 79.9 | 2.45 | 0.98381 | 0.98381 | 0.98381 | 2.4103 | 2.4103 | 2.4103 | 79.0982 | 79.0982 | 79.0982 | 78.6063 | 78.6063 | 78.6063 | EU-27: HIPS PlasticsEurope
LDPE Resin | kg | 73.5 | 72.5 | 2.14 | 1.9651 | 1.9651 | 1.9651 | 4.2053 | 4.2053 | 4.2053 | 144.4346 | 144.4346 | 144.4346 | 142.4695 | 142.4695 | 142.4695 | RER: PE-LD PlasticsEurope
LLDPE Resin | kg | 68.7 | 68.4 | 1.88 | 1.9651 | 1.9651 | 1.9651 | 3.6944 | 3.6944 | 3.6944 | 135.0022 | 135.0022 | 135.0022 | 134.4126 | 134.4126 | 134.4126 | RER: PE-LLD Plastics Europe
Nylon 6 Resin | kg | 121 | 121 | 9.05 | 1.5853 | 1.5853 | 1.5853 | 14.3474 | 14.3474 | 14.3474 | 191.8271 | 191.8271 | 191.8271 | 191.8271 | 191.8271 | 191.8271 | RER: PA 6 Plastics Europe
Nylon 66 Resin | kg | 132 | 132 | 8.12 | 10.1696 | 10.1696 | 10.1696 | 82.5768 | 82.5768 | 82.5768 | 1342.3818 | 1342.3818 | 1342.3818 | 1342.3818 | 1342.3818 | 1342.3818 | RER: PA 6.6 Plastcis Europe
PC Resin | kg | 96.8 | 96.1 | 4.17 | 5.4535 | 5.4535 | 5.4535 | 22.7412 | 22.7412 | 22.7412 | 527.9001 | 527.9001 | 527.9001 | 524.0826 | 524.0826 | 524.0826 | EU-25: PC Plastics Europe
PET Resin | kg | 75.7 | 75.7 | 3.33 | 2.5557 | 2.5557 | 2.5557 | 8.5103 | 8.5103 | 8.5103 | 193.4634 | 193.4634 | 193.4634 | 193.4634 | 193.4634 | 193.4634 | RER: PET amorph Plastics Europe
PP Resin | kg | 69.7 | 69.4 | 2 | 28.047 | 28.047 | 28.047 | 56.0941 | 56.0941 | 56.0941 | 1954.8791 | 1954.8791 | 1954.8791 | 1946.465 | 1946.465 | 1946.465 | RER: PP PlasticsEurope
PUR Flexible Foam | kg | 92.7 | 91.8 | 4.8 | 17.1464 | 17.1464 | 17.1464 | 82.3026 | 82.3026 | 82.3026 | 1589.4683 | 1589.4683 | 1589.4683 | 1574.0366 | 1574.0366 | 1574.0366 | RER: PU rigid foam Plastics Europe
PUR Rigid Foam | kg | 94.9 | 94.3 | 4.3 | 16.3031 | 16.3031 | 16.3031 | 70.1033 | 70.1033 | 70.1033 | 1547.1646 | 1547.1646 | 1547.1646 | 1537.3827 | 1537.3827 | 1537.3827 | RER: PU flexible foam PlasticsEurope
PVC Resin | kg | 56.1 | 55.2 | 2.78 | 20.1389 | 20.1389 | 20.1389 | 55.986 | 55.986 | 55.986 | 1129.7896 | 1129.7896 | 1129.7896 | 1111.6646 | 1111.6646 | 1111.6646 | RER: suspension, S-PVC Plastics Europe
PLASTICS PRODUCTION | [7 empty] | 601.6894 | 601.6894 | 601.6894 | 12812.6563 | 12812.6563 | 12812.6563 | 12713.1128 | 12713.1128 | 12713.1128
Blow Molding (HDPE) | kg | 15.0299 | 13.0052 | 1.16 | 3.0188 | 3.0188 | 3.0188 | 3.5019 | 3.5019 | 3.5019 | 45.3729 | 45.3729 | 45.3729 | 39.2607 | 39.2607 | 39.2607 | GREET 2 2012
Calendaring (PVC) | kg | 5.0986 | 4.4101 | 0.39355 | 3.6505 | 3.6505 | 3.6505 | 1.4366 | 1.4366 | 1.4366 | 18.6124 | 18.6124 | 18.6124 | 16.0991 | 16.0991 | 16.0991 | GREET 2 2012
Compression Molding | kg | 11.1822 | 10.4014 | 0.81341 | 18.4064 | 18.4064 | 18.4064 | 14.972 | 14.972 | 14.972 | 205.8248 | 205.8248 | 205.8248 | 191.4525 | 191.4525 | 191.4525 | GREET 2 2012
Extrusion (HDPE) | kg | 4.8065 | 4.1575 | 0.371 | 8.424 | 8.424 | 8.424 | 3.1253 | 3.1253 | 3.1253 | 40.49 | 40.49 | 40.49 | 35.0225 | 35.0225 | 35.0225 | GREET 2 2012
Extrusion (PP) | kg | 6.1478 | 5.3176 | 0.47453 | 0.50261 | 0.50261 | 0.50261 | 0.2385 | 0.2385 | 0.2385 | 3.0899 | 3.0899 | 3.0899 | 2.6727 | 2.6727 | 2.6727 | GREET 2 2012
Extrusion (PVC) | kg | 4.6307 | 4.0054 | 0.35743 | 10.3061 | 10.3061 | 10.3061 | 3.6837 | 3.6837 | 3.6837 | 47.7244 | 47.7244 | 47.7244 | 41.28 | 41.28 | 41.28 | GREET 2 2012
Injection Molding (HDPE) | kg | 17.5388 | 15.1705 | 1.3538 | 4.0819 | 4.0819 | 4.0819 | 5.526 | 5.526 | 5.526 | 71.5921 | 71.5921 | 71.5921 | 61.9248 | 61.9248 | 61.9248 | GREET 2 2012
Injection Molding (PP) | kg | 7.0155 | 6.0682 | 0.54151 | 39.3815 | 39.3815 | 39.3815 | 21.3254 | 21.3254 | 21.3254 | 276.2811 | 276.2811 | 276.2811 | 238.9741 | 238.9741 | 238.9741 | GREET 2 2012
Injection Molding (PVC) | kg | 10.7841 | 9.3279 | 0.8324 | 5.9094 | 5.9094 | 5.9094 | 4.919 | 4.919 | 4.919 | 63.7276 | 63.7276 | 63.7276 | 55.1223 | 55.1223 | 55.1223 | GREET 2 2012
PLASTICS FORMING | [7 empty] | 58.7284 | 58.7284 | 58.7284 | 772.7153 | 772.7153 | 772.7153 | 681.8087 | 681.8087 | 681.8087
Brake Fluid | kg | 52.9 | 52.4 | 1.08 | 3.6 | 3.6 | 3.6 | 3.888 | 3.888 | 3.888 | 190.44 | 190.44 | 190.44 | 188.64 | 188.64 | 188.64 | EU-27: Lubricants at Refinery ts
Powertrain Coolant | kg | 45.3 | 44 | 1.57 | 41.6 | 41.6 | 41.6 | 65.312 | 65.312 | 65.312 | 1884.48 | 1884.48 | 1884.48 | 1830.4 | 1830.4 | 1830.4 | EU-27: Ethylene glycol Plastics Europe and EU-27: Water (deslinated, deionised)
Engine Oil | kg | 52.9 | 52.4 | 1.08 | 97.5 | 97.5 | 97.5 | 105.3 | 105.3 | 105.3 | 5157.75 | 5157.75 | 5157.75 | 5109 | 5109 | 5109 | EU-27: Lubricants at Refinery ts
Transmission Fluid | kg | 52.9 | 52.4 | 1.08 | 21.8 | 21.8 | 21.8 | 23.544 | 23.544 | 23.544 | 1153.22 | 1153.22 | 1153.22 | 1142.32 | 1142.32 | 1142.32 | EU-27: Lubricants at Refinery ts
Windshield Fluid | kg | 12.5 | 11.3 | 0.388 | 35.1 | 35.1 | 35.1 | 13.6188 | 13.6188 | 13.6188 | 438.75 | 438.75 | 438.75 | 396.63 | 396.63 | 396.63 | EU-27: Ethylene glycol Plastics Europe, DE: Butylglycol PE, and EU-27: Water (deslinated, deionised)
FLUIDS PRODUCTION | [7 empty] | 211.6628 | 211.6628 | 211.6628 | 8824.64 | 8824.64 | 8824.64 | 8666.99 | 8666.99 | 8666.99
Paint Production | car | 738.5 | 638.275 | 56.988 | 1 | 1 | 1 | 56.988 | 56.988 | 56.988 | 738.5 | 738.5 | 738.5 | 638.275 | 638.275 | 638.275 | GREET 2 2012
Painting | car | 3844.42 | 3684.06 | 277.32 | 1 | 1 | 1 | 277.32 | 277.32 | 277.32 | 3844.42 | 3844.42 | 3844.42 | 3684.06 | 3684.06 | 3684.06 | GREET 2 2012
VAC and Lighting | car | 2546.77 | 2202.84 | 196.579 | 1 | 1 | 1 | 196.579 | 196.579 | 196.579 | 2546.77 | 2546.77 | 2546.77 | 2202.84 | 2202.84 | 2202.84 | GREET 2 2012
Heating | car | 3456.18 | 3454.07 | 235.03 | 1 | 1 | 1 | 235.03 | 235.03 | 235.03 | 3456.18 | 3456.18 | 3456.18 | 3454.07 | 3454.07 | 3454.07 | GREET 2 2012
Material Handling | car | 527.5 | 455.76 | 40.706 | 1 | 1 | 1 | 40.706 | 40.706 | 40.706 | 527.5 | 527.5 | 527.5 | 455.76 | 455.76 | 455.76 | GREET 2 2012
Welding | car | 702.63 | 607.68 | 54.208 | 1 | 1 | 1 | 54.208 | 54.208 | 54.208 | 702.63 | 702.63 | 702.63 | 607.68 | 607.68 | 607.68 | GREET 2 2012
Compressed Air | car | 1051.835 | 910.465 | 81.213 | 1 | 1 | 1 | 81.213 | 81.213 | 81.213 | 1051.835 | 1051.835 | 1051.835 | 910.465 | 910.465 | 910.465 | GREET 2 2012
ASSEMBLY | [7 empty] | 942.044 | 942.044 | 942.044 | 12867.835 | 12867.835 | 12867.835 | 11953.15 | 11953.15 | 11953.15
Aluminum | kg | -182.45 | -154.73 | -15.889 | -32.9893 | -29.4574 | 113.3945 | 524.167 | 468.0486 | -1801.7258 | 6018.8978 | 5374.5024 | -20688.8328 | 5104.4344 | 4557.9433 | -17545.5363 | NA
Magnesium | kg | -283 | -221.828 | -27.61 | 0 | 0 | 0 | 0 | 0 | 0 | 0 | 0 | 0 | 0 | 0 | 0 | NA
Steel | kg | -13.54 | -14.55 | -1.6 | -36.2824 | -68.529 | -166.7678 | 58.0519 | 109.6464 | 266.8285 | 491.2641 | 927.8828 | 2258.0365 | 527.9093 | 997.0971 | 2426.472 | NA
PROMPT RECYCLING | [7 empty] | 582.2189 | 577.695 | -1534.8972 | 6510.1618 | 6302.3853 | -18430.7963 | 5632.3437 | 5555.0405 | -15119.0643
Biodiesel production, rapeseed (EU) | MJ | 0.52 | 0.395 | -42.3 | 0 | 0 | 0 | 0 | 0 | 0 | 0 | 0 | 0 | 0 | 0 | 0 | DE: Rapeseed methyl ester (RME) ts
Biodiesel production, soybean (US) | MJ | 0.728 | 0.277 | -24.3 | 0 | 0 | 0 | 0 | 0 | 0 | 0 | 0 | 0 | 0 | 0 | 0 | US: Soy methylester (SME) by-product Glycerine (price, C mass allocated, estimation) PE
Diesel production | MJ | 0.19 | 0.12 | 12 | 0 | 0 | 0 | 0 | 0 | 0 | 0 | 0 | 0 | 0 | 0 | 0 | EU-27: Diesel mix at refinery ts
Bioethanol production, cellulose (US) | MJ | 1.25 | 0.12 | -61 | 0 | 0 | 0 | 0 | 0 | 0 | 0 | 0 | 0 | 0 | 0 | 0 | Version 4 (Farrell et al. 2006a, 2006b, Wang 2005)
Bioethanol production, corn (US) | MJ | 1.52 | 1.13 | -2.88 | 0 | 0 | 0 | 0 | 0 | 0 | 0 | 0 | 0 | 0 | 0 | 0 | US: Ethanol (from corn) (DDGS) PE <p-agg>
Bioethanol production, sugar (Brazil) | MJ | 1.42 | -0.208 | -66.2 | 0 | 0 | 0 | 0 | 0 | 0 | 0 | 0 | 0 | 0 | 0 | 0 | BR: Ethanol from sugar cane PE
Gasoline production | MJ | 0.22 | 0.16 | 15.7 | 335197.3603 | 317019.4216 | 311202.4812 | 5262.5986 | 4977.2049 | 4885.879 | 73743.4193 | 69744.2728 | 68464.5459 | 53631.5776 | 50723.1075 | 49792.397 | EU-27: Gasoline mix (regular) at refinery ts
Compr. hydr. production | MJ | 0.65 | 0.64 | 93 | 0 | 0 | 0 | 0 | 0 | 0 | 0 | 0 | 0 | 0 | 0 | 0 | EU-27: Hydrogen PE steam reforming - natural gas (uncompressed)
Electricity production, China | MJ | 3.09 | 2.83 | 269 | 0 | 0 | 0 | 0 | 0 | 0 | 0 | 0 | 0 | 0 | 0 | 0 | CN: Electricity grid mix PE
Electricity production, coal | MJ | 3 | 3 | 290 | 0 | 0 | 0 | 0 | 0 | 0 | 0 | 0 | 0 | 0 | 0 | 0 | US: Electricity from hard coal ts
Electricity production, Europe | MJ | 2.88 | 2.25 | 130 | 0 | 0 | 0 | 0 | 0 | 0 | 0 | 0 | 0 | 0 | 0 | 0 | EU-27: Electricity grid mix ts
Electricity production, India | MJ | 4.45 | 4.07 | 387 | 0 | 0 | 0 | 0 | 0 | 0 | 0 | 0 | 0 | 0 | 0 | 0 | IN: Electricity grid mix ts
Electricity production, Japan | MJ | 2.7 | 2.43 | 184 | 0 | 0 | 0 | 0 | 0 | 0 | 0 | 0 | 0 | 0 | 0 | 0 | JP: Electricity grid mix ts
Electricity production, USA | MJ | 2.8 | 2.53 | 172 | 0 | 0 | 0 | 0 | 0 | 0 | 0 | 0 | 0 | 0 | 0 | 0 | US: Electricity grid mix ts
Electricity production USA green mix | MJ | 2.48 | 0.612 | 7.5 | 0 | 0 | 0 | 0 | 0 | 0 | 0 | 0 | 0 | 0 | 0 | 0 | US Green Mix
Biodiesel combustion | MJ | 1 | 0 | 77 | 0 | 0 | 0 | 0 | 0 | 0 | 0 | 0 | 0 | 0 | 0 | 0 | Combustion - BioDiesel <u-so>
Diesel combustion | MJ | 1 | 1 | 77 | 0 | 0 | 0 | 0 | 0 | 0 | 0 | 0 | 0 | 0 | 0 | 0 | Combustion - Diesel <u-so>
Bioethanol combustion | MJ | 1 | 0 | 72 | 0 | 0 | 0 | 0 | 0 | 0 | 0 | 0 | 0 | 0 | 0 | 0 | Combustion - Ethanol (as gasoline) <u-so>
Gasoline combustion | MJ | 1 | 1 | 72 | 335197.3603 | 317019.4216 | 311202.4812 | 24134.2099 | 22825.3984 | 22406.5786 | 335197.3603 | 317019.4216 | 311202.4812 | 335197.3603 | 317019.4216 | 311202.4812 | Combustion - Gasoline <u-so>
Hydrogen use | MJ | 1 | 1 | 0 | 0 | 0 | 0 | 0 | 0 | 0 | 0 | 0 | 0 | 0 | 0 | 0 | NA
USE | [7 empty] | 29396.8085 | 27802.6033 | 27292.4576 | 408940.7795 | 386763.6944 | 379667.0271 | 388828.9379 | 367742.5291 | 360994.8782
Aluminum | kg | -182.45 | -154.73 | -15.889 | 58.4804 | 48.8454 | 218.734 | -929.1951 | -776.104 | -3475.4646 | -10669.749 | -8911.8373 | -39908.0187 | -9048.6723 | -7557.8437 | -33844.7122 | NA
Battery recycling, pyrometallurgical | kg | -131.64 | -121.83 | -7.51 | 0 | 0 | 0 | 0 | 0 | 0 | 0 | 0 | 0 | 0 | 0 | 0 | Ecoinvent 2.2
Battery recycling, hydrometallurigical | kg | -31.35 | -26.31 | -2.13 | 0 | 0 | 0 | 0 | 0 | 0 | 0 | 0 | 0 | 0 | 0 | 0 | Ecoinvent 2.2
Magnesium | kg | -283 | -221.828 | -27.61 | 0 | 0 | 0 | 0 | 0 | 0 | 0 | 0 | 0 | 0 | 0 | 0 | NA
Steel | kg | -13.54 | -14.55 | -1.6 | 706.918 | 610.614 | 355.3038 | -1131.0688 | -976.9823 | -568.4861 | -9571.6698 | -8267.7129 | -4810.814 | -10285.657 | -8884.433 | -5169.6709 | NA
EOL RECYCLING | [7 empty] | -2060.2639 | -1753.0864 | -4043.9507 | -20241.4189 | -17179.5502 | -44718.8327 | -19334.3294 | -16442.2767 | -39014.383
[7 empty] | GHG Emissions (in kg CO2 eq) | Production | Use | End of Life
[7 empty] | Baseline | 6629.7393 | 29396.8085 | -2060.2639
[7 empty] | Contender 1 | 6021.1819 | 27802.6033 | -1753.0864
[7 empty] | Contender 2 | 9737.1733 | 27292.4576 | -4043.9507
[7 empty] | Total Energy Requirements (in MJ) | Production | Use | End of Life
[7 empty] | Baseline | 100428.5172 | 408940.7795 | -20241.4189
[7 empty] | Contender 1 | 93302.3022 | 386763.6944 | -17179.5502
[7 empty] | Contender 2 | 139144.3428 | 379667.0271 | -44718.8327
[7 empty] | Fossil Energy Requirements (in MJ) | Production | Use | End of Life
[7 empty] | Baseline | 94588.6909 | 388828.9379 | -19334.3294
[7 empty] | Contender 1 | 88098.7949 | 367742.5291 | -16442.2767
[7 empty] | Contender 2 | 126095.4394 | 360994.8782 | -39014.383

## autoLCA Results
Select impact category to display on charts:
1
ILCD/PEF Recommended - All Scenarios | [5 empty] | Mole of H+ eq.
| Baseline | Contender 1 | Contender 2 |  |  | ILCD/PEF Recommended, Acidification midpoint (v1.09)
Acidification midpoint (v1.09) [Mole of H+ eq.] | [7 empty] | Baseline | Contender 1 | Contender 2
Climate change midpoint, excl biogenic carbon (v1.09) [kg CO2-Equiv.] | [6 empty] | Production | 0 | 0 | 0
Climate change midpoint, incl biogenic carbon (v1.09) [kg CO2-Equiv.] | [5 empty] | 2 | 40000 | 0 | 0 | 0
Ecotoxicity freshwater midpoint (v1.09) [CTUe] | [5 empty] | 4 | 80000 | 0 | 0 | 0
Eutrophication freshwater midpoint (v1.09) [kg P eq] | [5 empty] | 6 | 120000 | 0 | 0 | 0
Eutrophication marine midpoint (v1.09) [kg N-Equiv.] | [5 empty] | 8 | 160000 | 0 | 0 | 0
Eutrophication terrestrial midpoint (v1.09) [Mole of N eq.] | [5 empty] | 10 | EOL | 0 | 0 | 0
Human toxicity midpoint, cancer effects (v1.09) [CTUh] | [6 empty] | Total | 0 | 0 | 0
Human toxicity midpoint, non-cancer effects (v1.09) [CTUh]
Ionizing radiation midpoint, human health (v1.09) [kBq U235 eq] | [6 empty] | Production | 0 | 0 | 0
Ozone depletion midpoint (v1.09) [kg CFC-11 eq] | [6 empty] | Use | 0 | 0 | 0
Particulate matter/Respiratory inorganics midpoint (v1.09) [kg PM2,5-Equiv.] | [6 empty] | EOL | 0 | 0 | 0
Photochemical ozone formation midpoint, human health (v1.09) [kg NMVOC] | [6 empty] | Total | 0 | 0 | 0
Resource depletion water, midpoint (v1.09) [m³ eq.]
Resource depletion, mineral, fossils and renewables, midpoint (v1.09) [kg Sb-Equiv.]
Primary energy demand from ren. and non ren. resources (net cal. value) [MJ]
Primary energy from non renewable resources (net cal. value) [MJ]
Primary energy from renewable resources (net cal. value) [MJ]
ILCD/PEF Recommended - Baseline
| Vehicle Production | Use Phase | Vehicle EoL | Total
Acidification midpoint (v1.09) [Mole of H+ eq.] |  |  |  | 0
Climate change midpoint, excl biogenic carbon (v1.09) [kg CO2-Equiv.] |  |  |  | 0
Climate change midpoint, incl biogenic carbon (v1.09) [kg CO2-Equiv.] |  |  |  | 0
Ecotoxicity freshwater midpoint (v1.09) [CTUe] |  |  |  | 0
Eutrophication freshwater midpoint (v1.09) [kg P eq] |  |  |  | 0
Eutrophication marine midpoint (v1.09) [kg N-Equiv.] |  |  |  | 0
Eutrophication terrestrial midpoint (v1.09) [Mole of N eq.] |  |  |  | 0
Human toxicity midpoint, cancer effects (v1.09) [CTUh] |  |  |  | 0
Human toxicity midpoint, non-cancer effects (v1.09) [CTUh] |  |  |  | 0
Ionizing radiation midpoint, human health (v1.09) [kBq U235 eq] |  |  |  | 0
Ozone depletion midpoint (v1.09) [kg CFC-11 eq] |  |  |  | 0
Particulate matter/Respiratory inorganics midpoint (v1.09) [kg PM2,5-Equiv.] |  |  |  | 0
Photochemical ozone formation midpoint, human health (v1.09) [kg NMVOC] |  |  |  | 0
Resource depletion water, midpoint (v1.09) [m³ eq.] |  |  |  | 0
Resource depletion, mineral, fossils and renewables, midpoint (v1.09) [kg Sb-Equiv.] |  |  |  | 0
Primary energy demand from ren. and non ren. resources (net cal. value) [MJ] |  |  |  | 0
Primary energy from non renewable resources (net cal. value) [MJ] |  |  |  | 0
Primary energy from renewable resources (net cal. value) [MJ] |  |  |  | 0
ILCD/PEF Recommended - Contender 1
| Vehicle Production | Use Phase | Vehicle EoL | Total
Acidification midpoint (v1.09) [Mole of H+ eq.] |  |  |  | 0
Climate change midpoint, excl biogenic carbon (v1.09) [kg CO2-Equiv.] |  |  |  | 0
Climate change midpoint, incl biogenic carbon (v1.09) [kg CO2-Equiv.] |  |  |  | 0
Ecotoxicity freshwater midpoint (v1.09) [CTUe] |  |  |  | 0
Eutrophication freshwater midpoint (v1.09) [kg P eq] |  |  |  | 0
Eutrophication marine midpoint (v1.09) [kg N-Equiv.] |  |  |  | 0
Eutrophication terrestrial midpoint (v1.09) [Mole of N eq.] |  |  |  | 0
Human toxicity midpoint, cancer effects (v1.09) [CTUh] |  |  |  | 0
Human toxicity midpoint, non-cancer effects (v1.09) [CTUh] |  |  |  | 0
Ionizing radiation midpoint, human health (v1.09) [kBq U235 eq] |  |  |  | 0
Ozone depletion midpoint (v1.09) [kg CFC-11 eq] |  |  |  | 0
Particulate matter/Respiratory inorganics midpoint (v1.09) [kg PM2,5-Equiv.] |  |  |  | 0
Photochemical ozone formation midpoint, human health (v1.09) [kg NMVOC] |  |  |  | 0
Resource depletion water, midpoint (v1.09) [m³ eq.] |  |  |  | 0
Resource depletion, mineral, fossils and renewables, midpoint (v1.09) [kg Sb-Equiv.] |  |  |  | 0
Primary energy demand from ren. and non ren. resources (net cal. value) [MJ] |  |  |  | 0
Primary energy from non renewable resources (net cal. value) [MJ] |  |  |  | 0
Primary energy from renewable resources (net cal. value) [MJ] |  |  |  | 0
ILCD/PEF Recommended - Contender 2
| Vehicle Production | Use Phase | Vehicle EoL | Total
Acidification midpoint (v1.09) [Mole of H+ eq.] |  |  |  | 0
Climate change midpoint, excl biogenic carbon (v1.09) [kg CO2-Equiv.] |  |  |  | 0
Climate change midpoint, incl biogenic carbon (v1.09) [kg CO2-Equiv.] |  |  |  | 0
Ecotoxicity freshwater midpoint (v1.09) [CTUe] |  |  |  | 0
Eutrophication freshwater midpoint (v1.09) [kg P eq] |  |  |  | 0
Eutrophication marine midpoint (v1.09) [kg N-Equiv.] |  |  |  | 0
Eutrophication terrestrial midpoint (v1.09) [Mole of N eq.] |  |  |  | 0
Human toxicity midpoint, cancer effects (v1.09) [CTUh] |  |  |  | 0
Human toxicity midpoint, non-cancer effects (v1.09) [CTUh] |  |  |  | 0
Ionizing radiation midpoint, human health (v1.09) [kBq U235 eq] |  |  |  | 0
Ozone depletion midpoint (v1.09) [kg CFC-11 eq] |  |  |  | 0
Particulate matter/Respiratory inorganics midpoint (v1.09) [kg PM2,5-Equiv.] |  |  |  | 0
Photochemical ozone formation midpoint, human health (v1.09) [kg NMVOC] |  |  |  | 0
Resource depletion water, midpoint (v1.09) [m³ eq.] |  |  |  | 0
Resource depletion, mineral, fossils and renewables, midpoint (v1.09) [kg Sb-Equiv.] |  |  |  | 0
Primary energy demand from ren. and non ren. resources (net cal. value) [MJ] |  |  |  | 0
Primary energy from non renewable resources (net cal. value) [MJ] |  |  |  | 0
Primary energy from renewable resources (net cal. value) [MJ] |  |  |  | 0
Select impact category to display on charts:
2
CTUe
TRACI 2.1, Ecotoxicity (recommended)
TRACI 2.1 - All Scenarios | [7 empty] | Baseline | Contender 1 | Contender 2
| Baseline | Contender 1 | Contender 2 |  |  |  | Production | 0 | 0 | 0
TRACI 2.1, Acidification [kg SO2-Equiv.] | [5 empty] | 2 | 40000 | 0 | 0 | 0
TRACI 2.1, Ecotoxicity (recommended) [CTUe] | [5 empty] | 4 | 80000 | 0 | 0 | 0
TRACI 2.1, Eutrophication [kg N-Equiv.] | [5 empty] | 6 | 120000 | 0 | 0 | 0
TRACI 2.1, Global Warming Air, excl. biogenic carbon [kg CO2-Equiv.] | [5 empty] | 8 | 160000 | 0 | 0 | 0
TRACI 2.1, Global Warming Air, incl. biogenic carbon [kg CO2-Equiv.] | [5 empty] | 10 | EOL | 0 | 0 | 0
TRACI 2.1, Human Health Particulate Air [kg PM2,5-Equiv.] | [6 empty] | Total | 0 | 0 | 0
TRACI 2.1, Human toxicity, cancer (recommended) [CTUh]
TRACI 2.1, Human toxicity, non-canc. (recommended) [CTUh] | [6 empty] | Production | 0 | 0 | 0
TRACI 2.1, Ozone Depletion Air [kg CFC 11-Equiv.] | [6 empty] | Use | 0 | 0 | 0
TRACI 2.1, Resources, Fossil fuels [MJ surplus energy] | [6 empty] | EOL | 0 | 0 | 0
TRACI 2.1, Smog Air [kg O3-Equiv.] | [6 empty] | Total | 0 | 0 | 0
Primary energy demand from ren. and non ren. resources (net cal. value) [MJ]
Primary energy from non renewable resources (net cal. value) [MJ]
Primary energy from renewable resources (net cal. value) [MJ]
TRACI 2.1 - Baseline
| Vehicle Production | Use Phase | Vehicle EoL | Total
TRACI 2.1, Acidification [kg SO2-Equiv.] |  |  |  | 0
TRACI 2.1, Ecotoxicity (recommended) [CTUe] |  |  |  | 0
TRACI 2.1, Eutrophication [kg N-Equiv.] |  |  |  | 0
TRACI 2.1, Global Warming Air, excl. biogenic carbon [kg CO2-Equiv.] |  |  |  | 0
TRACI 2.1, Global Warming Air, incl. biogenic carbon [kg CO2-Equiv.] |  |  |  | 0
TRACI 2.1, Human Health Particulate Air [kg PM2,5-Equiv.] |  |  |  | 0
TRACI 2.1, Human toxicity, cancer (recommended) [CTUh] |  |  |  | 0
TRACI 2.1, Human toxicity, non-canc. (recommended) [CTUh] |  |  |  | 0
TRACI 2.1, Ozone Depletion Air [kg CFC 11-Equiv.] |  |  |  | 0
TRACI 2.1, Resources, Fossil fuels [MJ surplus energy] |  |  |  | 0
TRACI 2.1, Smog Air [kg O3-Equiv.] |  |  |  | 0
Primary energy demand from ren. and non ren. resources (net cal. value) [MJ] |  |  |  | 0
Primary energy from non renewable resources (net cal. value) [MJ] |  |  |  | 0
Primary energy from renewable resources (net cal. value) [MJ] |  |  |  | 0
TRACI 2.1 - Contender 1
| Vehicle Production | Use Phase | Vehicle EoL | Total
TRACI 2.1, Acidification [kg SO2-Equiv.] |  |  |  | 0
TRACI 2.1, Ecotoxicity (recommended) [CTUe] |  |  |  | 0
TRACI 2.1, Eutrophication [kg N-Equiv.] |  |  |  | 0
TRACI 2.1, Global Warming Air, excl. biogenic carbon [kg CO2-Equiv.] |  |  |  | 0
TRACI 2.1, Global Warming Air, incl. biogenic carbon [kg CO2-Equiv.] |  |  |  | 0
TRACI 2.1, Human Health Particulate Air [kg PM2,5-Equiv.] |  |  |  | 0
TRACI 2.1, Human toxicity, cancer (recommended) [CTUh] |  |  |  | 0
TRACI 2.1, Human toxicity, non-canc. (recommended) [CTUh] |  |  |  | 0
TRACI 2.1, Ozone Depletion Air [kg CFC 11-Equiv.] |  |  |  | 0
TRACI 2.1, Resources, Fossil fuels [MJ surplus energy] |  |  |  | 0
TRACI 2.1, Smog Air [kg O3-Equiv.] |  |  |  | 0
Primary energy demand from ren. and non ren. resources (net cal. value) [MJ] |  |  |  | 0
Primary energy from non renewable resources (net cal. value) [MJ] |  |  |  | 0
Primary energy from renewable resources (net cal. value) [MJ] |  |  |  | 0
TRACI 2.1 - Contender 2
| Vehicle Production | Use Phase | Vehicle EoL | Total
TRACI 2.1, Acidification [kg SO2-Equiv.] |  |  |  | 0
TRACI 2.1, Ecotoxicity (recommended) [CTUe] |  |  |  | 0
TRACI 2.1, Eutrophication [kg N-Equiv.] |  |  |  | 0
TRACI 2.1, Global Warming Air, excl. biogenic carbon [kg CO2-Equiv.] |  |  |  | 0
TRACI 2.1, Global Warming Air, incl. biogenic carbon [kg CO2-Equiv.] |  |  |  | 0
TRACI 2.1, Human Health Particulate Air [kg PM2,5-Equiv.] |  |  |  | 0
TRACI 2.1, Human toxicity, cancer (recommended) [CTUh] |  |  |  | 0
TRACI 2.1, Human toxicity, non-canc. (recommended) [CTUh] |  |  |  | 0
TRACI 2.1, Ozone Depletion Air [kg CFC 11-Equiv.] |  |  |  | 0
TRACI 2.1, Resources, Fossil fuels [MJ surplus energy] |  |  |  | 0
TRACI 2.1, Smog Air [kg O3-Equiv.] |  |  |  | 0
Primary energy demand from ren. and non ren. resources (net cal. value) [MJ] |  |  |  | 0
Primary energy from non renewable resources (net cal. value) [MJ] |  |  |  | 0
Primary energy from renewable resources (net cal. value) [MJ] |  |  |  | 0
Normalization and Weighting
ILCD/PEF Recommended - Normalized
| Baseline | Contender 1 | Contender 2
Acidification midpoint (v1.09)
Climate change midpoint, incl biogenic carbon (v1.09)
Ecotoxicity freshwater midpoint (v1.09)
Eutrophication freshwater midpoint (v1.09)
Eutrophication marine midpoint (v1.09)
Eutrophication terrestrial midpoint (v1.09)
Human toxicity midpoint, cancer effects (v1.09)
Human toxicity midpoint, non-cancer effects (v1.09)
Ionizing radiation midpoint, human health (v1.09)
Ozone depletion midpoint (v1.09)
Particulate matter/Respiratory inorganics midpoint (v1.09)
Photochemical ozone formation midpoint, human health (v1.09)
Resource depletion water, midpoint (v1.09)
Resource depletion, mineral, fossils and renewables, midpoint (v1.09)
ILCD/PEF Recommended - Weighted
| Baseline | Contender 1 | Contender 2
Acidification midpoint (v1.09)
Climate change midpoint, incl biogenic carbon (v1.09)
Ecotoxicity freshwater midpoint (v1.09)
Eutrophication freshwater midpoint (v1.09)
Eutrophication marine midpoint (v1.09)
Eutrophication terrestrial midpoint (v1.09)
Human toxicity midpoint, cancer effects (v1.09)
Human toxicity midpoint, non-cancer effects (v1.09)
Ionizing radiation midpoint, human health (v1.09)
Ozone depletion midpoint (v1.09)
Particulate matter/Respiratory inorganics midpoint (v1.09)
Photochemical ozone formation midpoint, human health (v1.09)
Resource depletion water, midpoint (v1.09)
Resource depletion, mineral, fossils and renewables, midpoint (v1.09)
TRACI 2.1 - Normalized
| Baseline | Contender 1 | Contender 2
TRACI 2.1, Acidification
TRACI 2.1, Ecotoxicity (recommended)
TRACI 2.1, Eutrophication
TRACI 2.1, Global Warming Air, incl. biogenic carbon
TRACI 2.1, Human Health Particulate Air
TRACI 2.1, Human toxicity, cancer (recommended)
TRACI 2.1, Human toxicity, non-canc. (recommended)
TRACI 2.1, Ozone Depletion Air
TRACI 2.1, Resources, Fossil fuels
TRACI 2.1, Smog Air
TRACI 2.1 - Weighted
| Baseline | Contender 1 | Contender 2
TRACI 2.1, Acidification
TRACI 2.1, Ecotoxicity (recommended)
TRACI 2.1, Eutrophication
TRACI 2.1, Global Warming Air, incl. biogenic carbon
TRACI 2.1, Human Health Particulate Air
TRACI 2.1, Human toxicity, cancer (recommended)
TRACI 2.1, Human toxicity, non-canc. (recommended)
TRACI 2.1, Ozone Depletion Air
TRACI 2.1, Resources, Fossil fuels
TRACI 2.1, Smog Air
2) PASTE HERE
1) COPY ENVISION TABLE

## GaBi Envision Parameters
Type in the parameter values directly here. You can enter numbers or predefined text choices. | [5 empty] | Global Settings: Those parameter settings apply to all Scenarios simultaniously.
The comment field indicates a range of values, if defined, or multiple predefined choices. | [5 empty] | Text input fields: You can enter free text here.
You can create links to other datasheets and define/calculate the values of each parameter listed below on other Excel worksheets. | [5 empty] | Scenario Settings: Those parameter settings can be specified for the individual scenarios.
| Format version: | 2.0
Global Settings |  | Value |  |  | Type | Range of values | Comment
G1 | GlobalSettings\Brake | 3.6 |  |  | Number
G2 | GlobalSettings\Coolant | 41.6 |  |  | Number
G3 | GlobalSettings\Oil | 97.5 |  |  | Number
G4 | GlobalSettings\Trans | 21.8 |  |  | Number
G5 | GlobalSettings\Windshield | 35.1 |  |  | Number
G6 | GlobalSettings\Cycle | 4 |  |  | Number |  | Choose drive cycle: 1=Hyzem 2=NEDC 3=SAE
G7 | GlobalSettings\Al_source | 0 |  |  | Number |  | 0=Global 1=RoW
Text Input Fields |  | Value |  |  | Type | Range of values | Comment
Scenario Setting |  | Baseline | Contender 1 | Contender 2 | Type | Range of values | Comment
S1 | ScenarioSettings\Al_P | 48.1431 | 38.057 | 449.9718 | Number
S2 | ScenarioSettings\Al_S | 62.22 | 53.6137 | 50.8597 | Number
S3 | ScenarioSettings\Batt | 0 | 0 | 0 | Number
S4 | ScenarioSettings\CFRP_P | 0 | 0 | 0 | Number
S5 | ScenarioSettings\CFRP_S | 0 | 0 | 0 | Number
S6 | ScenarioSettings\Cu | 23.424 | 23.424 | 23.424 | Number
S7 | ScenarioSettings\GFRP_P | 0 | 0 | 0 | Number
S8 | ScenarioSettings\GFRP_S | 0 | 0 | 0 | Number
S9 | ScenarioSettings\Glass | 35.136 | 35.136 | 35.136 | Number
S10 | ScenarioSettings\Mg_Elec | 0 | 0 | 0 | Number
S11 | ScenarioSettings\Mg_Pigeon | 0 | 0 | 0 | Number
S12 | ScenarioSettings\Mg_S | 0 | 0 | 0 | Number
S13 | ScenarioSettings\Rubber | 35.136 | 35.136 | 35.136 | Number
S14 | ScenarioSettings\SMC_P | 0 | 0 | 0 | Number
S15 | ScenarioSettings\SMC_S | 0 | 0 | 0 | Number
S16 | ScenarioSettings\Stainless_P | 0 | 0 | 0 | Number
S17 | ScenarioSettings\Stainless_S | 0 | 0 | 0 | Number
S18 | ScenarioSettings\Steel_P | 844.3287 | 687.5487 | 257.5988 | Number
S19 | ScenarioSettings\Steel_S | 388.0931 | 363.6731 | 308.7881 | Number
S20 | ScenarioSettings\Tires | 180 | 180 | 180 | Number
S21 | ScenarioSettings\ABS | 11.4536 | 11.4536 | 11.4536 | Number
S22 | ScenarioSettings\EPDM | 10.3945 | 10.3945 | 10.3945 | Number
S23 | ScenarioSettings\Epoxy | 15.0382 | 15.0382 | 15.0382 | Number
S24 | ScenarioSettings\GPPS | 0.98381 | 0.98381 | 0.98381 | Number
S25 | ScenarioSettings\HDPE | 1.9651 | 1.9651 | 1.9651 | Number
S26 | ScenarioSettings\HIPS | 0.98381 | 0.98381 | 0.98381 | Number
S27 | ScenarioSettings\LDPE | 1.9651 | 1.9651 | 1.9651 | Number
S28 | ScenarioSettings\LLDPE | 1.9651 | 1.9651 | 1.9651 | Number
S29 | ScenarioSettings\Nylon_6 | 1.5853 | 1.5853 | 1.5853 | Number
S30 | ScenarioSettings\Nylon_66 | 10.1696 | 10.1696 | 10.1696 | Number
S31 | ScenarioSettings\PC | 5.4535 | 5.4535 | 5.4535 | Number
S32 | ScenarioSettings\PET | 2.5557 | 2.5557 | 2.5557 | Number
S33 | ScenarioSettings\PP | 28.047 | 28.047 | 28.047 | Number
S34 | ScenarioSettings\PUR_Flex | 17.1464 | 17.1464 | 17.1464 | Number
S35 | ScenarioSettings\PUR_Rigid | 16.3031 | 16.3031 | 16.3031 | Number
S36 | ScenarioSettings\PVC | 20.1389 | 20.1389 | 20.1389 | Number
S37 | ScenarioSettings\Al_Cast | 73.2 | 63.075 | 59.835 | Number
S38 | ScenarioSettings\Al_Extruded | 14.64 | 11.265 | 100.635 | Number
S39 | ScenarioSettings\Al_Rolled | 22.5231 | 17.3308 | 340.3615 | Number
S40 | ScenarioSettings\CFRP | 0 | 0 | 0 | Number
S41 | ScenarioSettings\Cu_finishing | 23.424 | 23.424 | 23.424 | Number
S42 | ScenarioSettings\GFRP | 0 | 0 | 0 | Number
S43 | ScenarioSettings\Glass_finishing | 35.136 | 35.136 | 35.136 | Number
S44 | ScenarioSettings\Mg_Cast | 0 | 0 | 0 | Number
S45 | ScenarioSettings\Mg_Rolled | 0 | 0 | 0 | Number
S46 | ScenarioSettings\Rubber_Comp | 31.271 | 31.271 | 31.271 | Number
S47 | ScenarioSettings\Rubber_Inj | 3.865 | 3.865 | 3.865 | Number
S48 | ScenarioSettings\SMC | 0 | 0 | 0 | Number
S49 | ScenarioSettings\Stainless | 0 | 0 | 0 | Number
S50 | ScenarioSettings\Steel_Cast | 146.4 | 146.4 | 146.4 | Number
S51 | ScenarioSettings\Steel_HDG | 638.8364 | 517.3364 | 182.4382 | Number
S52 | ScenarioSettings\Steel_HRC | 212.9455 | 172.4455 | 60.8127 | Number
S53 | ScenarioSettings\Steel_Long | 234.24 | 215.04 | 176.736 | Number
S54 | ScenarioSettings\BM | 3.0188 | 3.0188 | 3.0188 | Number
S55 | ScenarioSettings\CAL | 3.6505 | 3.6505 | 3.6505 | Number
S56 | ScenarioSettings\CM | 18.4064 | 18.4064 | 18.4064 | Number
S57 | ScenarioSettings\EXTHDPE | 8.424 | 8.424 | 8.424 | Number
S58 | ScenarioSettings\EXTPP | 0.50261 | 0.50261 | 0.50261 | Number
S59 | ScenarioSettings\EXTPVC | 10.3061 | 10.3061 | 10.3061 | Number
S60 | ScenarioSettings\INJHDPE | 4.0819 | 4.0819 | 4.0819 | Number
S61 | ScenarioSettings\INJPP | 39.3815 | 39.3815 | 39.3815 | Number
S62 | ScenarioSettings\INJPVC | 5.9094 | 5.9094 | 5.9094 | Number
S63 | ScenarioSettings\Prompt_Alum | -32.9893 | -29.4574 | 113.3945 | Number
S64 | ScenarioSettings\Prompt_Batt_Hydro | 0 | 0 | 0 | Number
S65 | ScenarioSettings\Prompt_Batt_Pyro | 0 | 0 | 0 | Number
S66 | ScenarioSettings\Prompt_Mg | 0 | 0 | 0 | Number
S67 | ScenarioSettings\Prompt_Steel | -36.2824 | -68.529 | -166.7678 | Number
S68 | ScenarioSettings\BD_RS | 0 | 0 | 0 | Number |  | MJ lifecycle
S69 | ScenarioSettings\BD_Soy | 0 | 0 | 0 | Number |  | MJ lifecycle
S70 | ScenarioSettings\Diesel | 0 | 0 | 0 | Number |  | MJ lifecycle
S71 | ScenarioSettings\Et_Cel | 0 | 0 | 0 | Number |  | MJ lifecycle
S72 | ScenarioSettings\Et_Corn | 0 | 0 | 0 | Number |  | MJ lifecycle
S73 | ScenarioSettings\Et_Sug | 0 | 0 | 0 | Number |  | MJ lifecycle
S74 | ScenarioSettings\Gasol | 335197.3603 | 317019.4216 | 311202.4812 | Number |  | MJ lifecycle
S75 | ScenarioSettings\H2 | 0 | 0 | 0 | Number |  | MJ lifecycle
S76 | ScenarioSettings\CN | 0 | 0 | 0 | Number |  | Select China power grid
S77 | ScenarioSettings\Coal | 0 | 0 | 0 | Number |  | Select coal power
S78 | ScenarioSettings\EU | 0 | 0 | 0 | Number |  | Select EU power grid
S79 | ScenarioSettings\IN | 0 | 0 | 0 | Number |  | Select India power grid
S80 | ScenarioSettings\JP | 0 | 0 | 0 | Number |  | Select Japan power grid
S81 | ScenarioSettings\US | 0 | 0 | 0 | Number |  | Select US power grid
S82 | ScenarioSettings\USGreen | 0 | 0 | 0 | Number |  | Select US "green" power mix
S83 | ScenarioSettings\EOL_Alum | 58.4804 | 48.8454 | 218.734 | Number
S84 | ScenarioSettings\EOL_Batt_Hydro | 0 | 0 | 0 | Number
S85 | ScenarioSettings\EOL_Batt_Pyro | 0 | 0 | 0 | Number
S86 | ScenarioSettings\EOL_Mg | 0 | 0 | 0 | Number
S87 | ScenarioSettings\EOL_Steel | 706.918 | 610.614 | 355.3038 | Number