## Explanations
This file contains the WLTC cycles for validation 2, based on the following preliminary vehicle classification:
Class 1 | ratio of rated power in W / kerb mass in kg <= 22
(version 1.4) | The table with the speed trace is named "WLTC_class_1" and contains a low and a medium speed part.
If v_max >= 70 km/h, phase low is repeated after phase medium.
If v_max < 70 km/h, phase medium is replaced by a repetition of phase low.
If a vehicle has a ratio of rated power in W divide by kerb mass in kg close to the borderline, any additional tests with the WLTC, class 2, version 1.4 cycle are highly welcomed.
Class 2 | ratio of rated power in W / kerb mass in kg > 22 but <= 34
(version 1.4) | The table with the speed trace is named "WLTC_class_2" and contains a low, a medium and a high speed part.
If v_max < 90 km/h, phase high is replaced by a repetition of phase low.
If a vehicle with a ratio of rated power in W divided by kerb mass in kg between 22 and 34, but close to the lower borderline cannot follow the WLTC class 2, version 1.4 speed trac
it shall proceed at full throttle until the reference speed profile is reached again. This test shall be repeated at least 3 times. Additionally, the same vehicle can be tested
with the WLTC, class 1 , version 1.4 driving cycle (3 tests), provided that all the other provisions of the WLTP are the same as before.
If a vehicle has a ratio of rated power in W divided by kerb mass in kg between 22 and 34, but close to the upper borderline, any additional tests with the WLTC, class 3, version 5 cycle are highly welcomed.
Class 3 | ratio of rated power in W / kerb mass in kg > 34
(version 5) | The table with the speed trace is named "WLTC_class_3" and contains a low, a medium, a high and an extra high speed part.
If v_max < 135 km/h, phase high is replaced by a repetition of phase low.
If a vehicle with a ratio of rated power in W divided by kerb masin kg > 34, but close to this borderline cannot follow the WLTC class 3, version 5 speed trace
it shall proceed at full throttle until the reference speed profile is reached again. This test shall be repeated at least 3 times. Additionally, the same vehicle can be tested
with the WLTC, class 2 , version 1.4 driving cycle (3 tests), provided that all the other provisions of the WLTP are the same as before.
kerb mass means the "unladen mass" as defined in ECE R83.
v_max is the maximum speed of the vehicle as declared by the manufacturer (ECE R 68) and not any use restriction or safety based limitation.

## WLTC_class_3
Class 3 vehicles: | vehicles with a ratio of rated power in W / kerb mass in kg > 34
For further requirements/recommendations see table "Explanations"
Phase | Total elapsed time | Phase elapsed time | WLTC class 3, version 5, vehicle speed | WLTC class 3, version 5, acceleration | WLTC class 3, version 5, vehicle speed | Acceleration Force | Areo Drag Force | Rolling Resistance | Acceleration Resistance | Total Force | Tractive Force | Power | Energy | Tractive Power | Tractive Energy | Acceleration force -Tractive Force | Power vs Tractive power
Phase | s | s | km/h | m/s² | m/s | N | N | N | N | N | N | W | KwH | W | KwH | N | W
Low | 0 | 0 | 0 | 0 | 0 | 0 | 0 | 51.47 | 0 | 51.47 | 51.47 | 0 | 0 | 0 | 0 | 51.47 | 0 | Desity Of Air | Kg/m^3 | 1.167
Low | 1 | 1 | 0 | 0 | 0 | 0 | 0 | 51.47 | 0 | 51.47 | 51.47 | 0 | 0 | 0 | 0 | 51.47 | 0 | Coefficent Drag | N | 0.66
Low | 2 | 2 | 0 | 0 | 0 | 0 | 0 | 51.47 | 0 | 51.47 | 51.47 | 0 | 0 | 0 | 0 | 51.47 | 0 | Frontal Area | m^2 | 0.9713
Low | 3 | 3 | 0 | 0 | 0 | 0 | 0 | 51.47 | 0 | 51.47 | 51.47 | 0 | 0 | 0 | 0 | 51.47 | 0 | CDA |  | 0.64106
Low | 4 | 4 | 0 | 0 | 0 | 0 | 0 | 51.47 | 0 | 51.47 | 51.47 | 0 | 0 | 0 | 0 | 51.47 | 0 | Test weigh | kg | 262.35
Low | 5 | 5 | 0 | 0 | 0 | 0 | 0 | 51.47 | 0 | 51.47 | 51.47 | 0 | 0 | 0 | 0 | 51.47 | 0 | Max Kers Power | kw | 13.5
Low | 6 | 6 | 0 | 0 | 0 | 0 | 0 | 51.47 | 0 | 51.47 | 51.47 | 0 | 0 | 0 | 0 | 51.47 | 0 | Max Kers Energy | KwH | 0.22
Low | 7 | 7 | 0 | 0 | 0 | 0 | 0 | 51.47 | 0 | 51.47 | 51.47 | 0 | 0 | 0 | 0 | 51.47 | 0 | Energy storage requirements | kw | 36.2
Low | 8 | 8 | 0 | 0 | 0 | 0 | 0 | 51.47 | 0 | 51.47 | 51.47 | 0 | 0 | 0 | 0 | 51.47 | 0 | Flywheel Efficiency | 90% | 0.9
Low | 9 | 9 | 0 | 0 | 0 | 0 | 0 | 51.47 | 0 | 51.47 | 51.47 | 0 | 0 | 0 | 0 | 51.47 | 0
Low | 10 | 10 | 0 | 0 | 0 | 0 | 0 | 51.47 | 0 | 51.47 | 51.47 | 0 | 0 | 0 | 0 | 51.47 | 0
Low | 11 | 11 | 0 | 0.027778 | 0 | 7.2875 | 0 | 51.47 | 7.2875 | 58.7575 | 58.7575 | 0 | 0 | 0 | 0 | 51.47 | 0
Low | 12 | 12 | 0.2 | 0.23611 | 0.055556 | 61.9438 | 0.0011545 | 51.47 | 61.9438 | 113.4149 | 113.4149 | 3.4413 | 12.3887 | 6.3008 | 2.1003e-05 | 51.4712 | 2.8595
Low | 13 | 13 | 1.7 | 0.72222 | 0.47222 | 189.475 | 0.083412 | 51.47 | 189.475 | 241.0284 | 241.0284 | 89.4743 | 322.1075 | 113.819 | 0.00041101 | 51.5534 | 24.3447
Low | 14 | 14 | 5.4 | 1.1389 | 1.5 | 298.7875 | 0.84163 | 51.47 | 298.7875 | 351.0991 | 351.0991 | 448.1813 | 1613.4525 | 526.6487 | 0.0020481 | 52.3116 | 78.4674
Low | 15 | 15 | 9.9 | 1.0694 | 2.75 | 280.5688 | 2.8288 | 51.47 | 280.5688 | 334.8676 | 334.8676 | 771.5641 | 2777.6306 | 920.8858 | 0.003837 | 54.2988 | 149.3217
Low | 16 | 16 | 13.1 | 0.97222 | 3.6389 | 255.0625 | 4.9531 | 51.47 | 255.0625 | 311.4856 | 311.4856 | 928.1441 | 3341.3187 | 1133.4614 | 0.0050376 | 56.4231 | 205.3173
Low | 17 | 17 | 16.9 | 1.1944 | 4.6944 | 313.3625 | 8.2434 | 51.47 | 313.3625 | 373.0759 | 373.0759 | 1471.0628 | 5295.8263 | 1751.3841 | 0.0082704 | 59.7134 | 280.3213
Low | 18 | 18 | 21.7 | 1.2639 | 6.0278 | 331.5813 | 13.591 | 51.47 | 331.5813 | 396.6423 | 396.6423 | 1998.6981 | 7195.3131 | 2390.8716 | 0.011954 | 65.061 | 392.1735
Low | 19 | 19 | 26 | 0.80556 | 7.2222 | 211.3375 | 19.511 | 51.47 | 211.3375 | 282.3185 | 282.3185 | 1526.3264 | 5494.775 | 2038.9671 | 0.010761 | 70.981 | 512.6407
Low | 20 | 20 | 27.5 | 0.29167 | 7.6389 | 76.5188 | 21.8272 | 51.47 | 76.5188 | 149.816 | 149.816 | 584.5182 | 2104.2656 | 1144.4276 | 0.0063579 | 73.2972 | 559.9094
Low | 21 | 21 | 28.1 | 0.11111 | 7.8056 | 29.15 | 22.7901 | 51.47 | 29.15 | 103.4101 | 103.4101 | 227.5319 | 819.115 | 807.1731 | 0.0047085 | 74.2601 | 579.6412
Low | 22 | 22 | 28.3 | 0.097222 | 7.8611 | 25.5062 | 23.1156 | 51.47 | 25.5062 | 100.0919 | 100.0919 | 200.5075 | 721.8269 | 786.8335 | 0.0048084 | 74.5856 | 586.3261
Low | 23 | 23 | 28.8 | 0.11111 | 8 | 29.15 | 23.9397 | 51.47 | 29.15 | 104.5597 | 104.5597 | 233.2 | 839.52 | 836.4774 | 0.0053442 | 75.4097 | 603.2774
Low | 24 | 24 | 29.1 | 0.27778 | 8.0833 | 72.875 | 24.441 | 51.47 | 72.875 | 148.786 | 148.786 | 589.0729 | 2120.6625 | 1202.6869 | 0.0080179 | 75.911 | 613.614
Low | 25 | 25 | 30.8 | 0.38889 | 8.5556 | 102.025 | 27.3801 | 51.47 | 102.025 | 180.8751 | 180.8751 | 872.8806 | 3142.37 | 1547.4867 | 0.010746 | 78.8501 | 674.6062
Low | 26 | 26 | 31.9 | 0.45833 | 8.8611 | 120.2438 | 29.3707 | 51.47 | 120.2438 | 201.0845 | 201.0845 | 1065.4932 | 3835.7756 | 1781.8318 | 0.012869 | 80.8407 | 716.3386
Low | 27 | 27 | 34.1 | 0.65278 | 9.4722 | 171.2563 | 33.5615 | 51.47 | 171.2563 | 256.2878 | 256.2878 | 1622.1773 | 5839.8381 | 2427.6149 | 0.018207 | 85.0315 | 805.4377
Low | 28 | 28 | 36.6 | 0.69444 | 10.1667 | 182.1875 | 38.663 | 51.47 | 182.1875 | 272.3205 | 272.3205 | 1852.2396 | 6668.0625 | 2768.5916 | 0.021533 | 90.133 | 916.352
Low | 29 | 29 | 39.1 | 0.65278 | 10.8611 | 171.2562 | 44.1252 | 51.47 | 171.2562 | 266.8515 | 266.8515 | 1860.0332 | 6696.1194 | 2898.3033 | 0.023347 | 95.5952 | 1038.2701
Low | 30 | 30 | 41.3 | 0.47222 | 11.4722 | 123.8875 | 49.2304 | 51.47 | 123.8875 | 224.5879 | 224.5879 | 1421.2649 | 5116.5537 | 2576.5222 | 0.021471 | 100.7004 | 1155.2573
Low | 31 | 31 | 42.5 | 0.27778 | 11.8056 | 72.875 | 52.1328 | 51.47 | 72.875 | 176.4778 | 176.4778 | 860.3299 | 3097.1875 | 2083.4185 | 0.017941 | 103.6028 | 1223.0886
Low | 32 | 32 | 43.3 | 0.19444 | 12.0278 | 51.0125 | 54.1139 | 51.47 | 51.0125 | 156.5964 | 156.5964 | 613.567 | 2208.8412 | 1883.5069 | 0.016742 | 105.5839 | 1269.9399
Low | 33 | 33 | 43.9 | 0.15278 | 12.1944 | 40.0813 | 55.624 | 51.47 | 40.0813 | 147.1753 | 147.1753 | 488.7686 | 1759.5669 | 1794.7204 | 0.016452 | 107.094 | 1305.9518
Low | 34 | 34 | 44.4 | 0.083333 | 12.3333 | 21.8625 | 56.8983 | 51.47 | 21.8625 | 130.2308 | 130.2308 | 269.6375 | 970.695 | 1606.1796 | 0.015169 | 108.3683 | 1336.5421
Low | 35 | 35 | 44.5 | -0.027778 | 12.3611 | -7.2875 | 57.1549 | 51.47 | -7.2875 | 101.3374 | 101.3374 | -90.0816 | -324.2937 | 1252.6424 | 0.012178 | 108.6249 | 1342.724
Low | 36 | 36 | 44.2 | -0.25 | 12.2778 | -65.5875 | 56.3868 | 51.47 | -65.5875 | 42.2693 | 42.2693 | -805.2687 | -2898.9675 | 518.9735 | 0.0051897 | 107.8568 | 1324.2423
Low | 37 | 37 | 42.7 | -0.59722 | 11.8611 | -156.6813 | 52.6246 | 51.47 | -156.6813 | -52.5866 | -52.5866 | -1858.4137 | -6690.2894 | -623.7359 | -0.0064106 | 104.0946 | 1234.6778
Low | 38 | 38 | 39.9 | -0.79167 | 11.0833 | -207.6938 | 45.9493 | 51.47 | -207.6938 | -110.2744 | -110.2744 | -2301.9391 | -8286.9806 | -1222.2084 | -0.012901 | 97.4193 | 1079.7307
Low | 39 | 39 | 37 | -0.73611 | 10.2778 | -193.1187 | 39.5127 | 51.47 | -193.1187 | -102.1361 | -102.1361 | -1984.8316 | -7145.3937 | -1049.7317 | -0.011372 | 90.9827 | 935.0999
Low | 40 | 40 | 34.6 | -0.65278 | 9.6111 | -171.2563 | 34.553 | 51.47 | -171.2563 | -85.2333 | -85.2333 | -1645.9628 | -5925.4663 | -819.1865 | -0.0091021 | 86.023 | 826.7763
Low | 41 | 41 | 32.3 | -0.77778 | 8.9722 | -204.05 | 30.1119 | 51.47 | -204.05 | -122.4681 | -122.4681 | -1830.7819 | -6590.815 | -1098.811 | -0.012514 | 81.5819 | 731.971
Low | 42 | 42 | 29 | -1 | 8.0556 | -262.35 | 24.2733 | 51.47 | -262.35 | -186.6067 | -186.6067 | -2113.375 | -7608.15 | -1503.2205 | -0.017538 | 75.7433 | 610.1545
Low | 43 | 43 | 25.1 | -0.94444 | 6.9722 | -247.775 | 18.1836 | 51.47 | -247.775 | -178.1214 | -178.1214 | -1727.5424 | -6219.1525 | -1241.9018 | -0.014834 | 69.6536 | 485.6406
Low | 44 | 44 | 22.2 | -0.58333 | 6.1667 | -153.0375 | 14.2246 | 51.47 | -153.0375 | -87.3429 | -87.3429 | -943.7313 | -3397.4325 | -538.6147 | -0.0065831 | 65.6946 | 405.1165
Low | 45 | 45 | 20.9 | -0.25 | 5.8056 | -65.5875 | 12.6074 | 51.47 | -65.5875 | -1.5101 | -1.5101 | -380.7719 | -1370.7788 | -8.7669 | -0.00010959 | 64.0774 | 372.0049
Low | 46 | 46 | 20.4 | -0.19444 | 5.6667 | -51.0125 | 12.0114 | 51.47 | -51.0125 | 12.4689 | 12.4689 | -289.0708 | -1040.655 | 70.6571 | 0.00090284 | 63.4814 | 359.7279
Low | 47 | 47 | 19.5 | -0.27778 | 5.4167 | -72.875 | 10.9749 | 51.47 | -72.875 | -10.4301 | -10.4301 | -394.7396 | -1421.0625 | -56.4961 | -0.00073759 | 62.4449 | 338.2435
Low | 48 | 48 | 18.4 | -0.23611 | 5.1111 | -61.9437 | 9.7717 | 51.47 | -61.9437 | -0.70208 | -0.70208 | -316.6014 | -1139.765 | -3.5884 | -4.7845e-05 | 61.2417 | 313.013
Low | 49 | 49 | 17.8 | -0.083333 | 4.9444 | -21.8625 | 9.1448 | 51.47 | -21.8625 | 38.7523 | 38.7523 | -108.0979 | -389.1525 | 191.6085 | 0.002608 | 60.6148 | 299.7064
Low | 50 | 50 | 17.8 | -0.055556 | 4.9444 | -14.575 | 9.1448 | 51.47 | -14.575 | 46.0398 | 46.0398 | -72.0653 | -259.435 | 227.6411 | 0.0031617 | 60.6148 | 299.7064
Low | 51 | 51 | 17.4 | -0.29167 | 4.8333 | -76.5188 | 8.7384 | 51.47 | -76.5188 | -16.3104 | -16.3104 | -369.8406 | -1331.4263 | -78.8334 | -0.0011168 | 60.2084 | 291.0072
Low | 52 | 52 | 15.7 | -0.59722 | 4.3611 | -156.6812 | 7.1143 | 51.47 | -156.6812 | -98.0969 | -98.0969 | -683.3043 | -2459.8956 | -427.8117 | -0.0061795 | 58.5843 | 255.4927
Low | 53 | 53 | 13.1 | -0.5 | 3.6389 | -131.175 | 4.9531 | 51.47 | -131.175 | -74.7519 | -74.7519 | -477.3312 | -1718.3925 | -272.0139 | -0.0040046 | 56.4231 | 205.3173
Low | 54 | 54 | 12.1 | -0.15278 | 3.3611 | -40.0812 | 4.2258 | 51.47 | -40.0812 | 15.6145 | 15.6145 | -134.7175 | -484.9831 | 52.4821 | 0.00078723 | 55.6958 | 187.1996
Low | 55 | 55 | 12 | -0.013889 | 3.3333 | -3.6437 | 4.1562 | 51.47 | -3.6437 | 51.9824 | 51.9824 | -12.1458 | -43.725 | 173.2748 | 0.0026473 | 55.6262 | 185.4206
Low | 56 | 56 | 12 | 0 | 3.3333 | 0 | 4.1562 | 51.47 | 0 | 55.6262 | 55.6262 | 0 | 0 | 185.4206 | 0.0028843 | 55.6262 | 185.4206
Low | 57 | 57 | 12 | 0.041667 | 3.3333 | 10.9313 | 4.1562 | 51.47 | 10.9313 | 66.5574 | 66.5574 | 36.4375 | 131.175 | 221.8581 | 0.0035128 | 55.6262 | 185.4206
Low | 58 | 58 | 12.3 | 0.083333 | 3.4167 | 21.8625 | 4.3666 | 51.47 | 21.8625 | 77.6991 | 77.6991 | 74.6969 | 268.9087 | 265.4719 | 0.004277 | 55.8366 | 190.775
Low | 59 | 59 | 12.6 | 0.33333 | 3.5 | 87.45 | 4.5822 | 51.47 | 87.45 | 143.5022 | 143.5022 | 306.075 | 1101.87 | 502.2577 | 0.0082314 | 56.0522 | 196.1827
Low | 60 | 60 | 14.7 | 0.375 | 4.0833 | 98.3813 | 6.2369 | 51.47 | 98.3813 | 156.0881 | 156.0881 | 401.7234 | 1446.2044 | 637.3599 | 0.010623 | 57.7069 | 235.6365
Low | 61 | 61 | 15.3 | 0.16667 | 4.25 | 43.725 | 6.7564 | 51.47 | 43.725 | 101.9514 | 101.9514 | 185.8313 | 668.9925 | 433.2935 | 0.0073419 | 58.2264 | 247.4622
Low | 62 | 62 | 15.9 | 0.125 | 4.4167 | 32.7937 | 7.2967 | 51.47 | 32.7937 | 91.5605 | 91.5605 | 144.8391 | 521.4206 | 404.3921 | 0.0069645 | 58.7667 | 259.553
Low | 63 | 63 | 16.2 | 0.16667 | 4.5 | 43.725 | 7.5747 | 51.47 | 43.725 | 102.7697 | 102.7697 | 196.7625 | 708.345 | 462.4635 | 0.0080931 | 59.0447 | 265.701
Low | 64 | 64 | 17.1 | 0.22222 | 4.75 | 58.3 | 8.4397 | 51.47 | 58.3 | 118.2097 | 118.2097 | 276.925 | 996.93 | 561.4959 | 0.0099821 | 59.9097 | 284.5709
Low | 65 | 65 | 17.8 | 0.13889 | 4.9444 | 36.4375 | 9.1448 | 51.47 | 36.4375 | 97.0523 | 97.0523 | 180.1632 | 648.5875 | 479.8696 | 0.0086643 | 60.6148 | 299.7064
Low | 66 | 66 | 18.1 | 0.083333 | 5.0278 | 21.8625 | 9.4556 | 51.47 | 21.8625 | 82.7881 | 82.7881 | 109.9198 | 395.7112 | 416.2403 | 0.0076311 | 60.9256 | 306.3205
Low | 67 | 67 | 18.4 | 0.30556 | 5.1111 | 80.1625 | 9.7717 | 51.47 | 80.1625 | 141.4042 | 141.4042 | 409.7194 | 1474.99 | 722.7324 | 0.013451 | 61.2417 | 313.013
Low | 68 | 68 | 20.3 | 0.66667 | 5.6389 | 174.9 | 11.8939 | 51.47 | 174.9 | 238.2639 | 238.2639 | 986.2417 | 3550.47 | 1343.5438 | 0.025378 | 63.3639 | 357.3021
Low | 69 | 69 | 23.2 | 0.86111 | 6.4444 | 225.9125 | 15.5349 | 51.47 | 225.9125 | 292.9174 | 292.9174 | 1455.8806 | 5241.17 | 1887.6901 | 0.036181 | 67.0049 | 431.8095
Low | 70 | 70 | 26.5 | 0.91667 | 7.3611 | 240.4875 | 20.2687 | 51.47 | 240.4875 | 312.2262 | 312.2262 | 1770.2552 | 6372.9188 | 2298.3314 | 0.04469 | 71.7387 | 528.0762
Low | 71 | 71 | 29.8 | 0.84722 | 8.2778 | 222.2688 | 25.631 | 51.47 | 222.2688 | 299.3698 | 299.3698 | 1839.8913 | 6623.6088 | 2478.1163 | 0.048874 | 77.101 | 638.225
Low | 72 | 72 | 32.6 | 0.63889 | 9.0556 | 167.6125 | 30.6739 | 51.47 | 167.6125 | 249.7564 | 249.7564 | 1517.8243 | 5464.1675 | 2261.6826 | 0.045234 | 82.1439 | 743.8583
Low | 73 | 73 | 34.4 | 0.40278 | 9.5556 | 105.6687 | 34.1547 | 51.47 | 105.6687 | 191.2934 | 191.2934 | 1009.7236 | 3635.005 | 1827.9149 | 0.037066 | 85.6247 | 818.1913
Low | 74 | 74 | 35.5 | 0.27778 | 9.8611 | 72.875 | 36.3739 | 51.47 | 72.875 | 160.7189 | 160.7189 | 718.6285 | 2587.0625 | 1584.8669 | 0.032578 | 87.8439 | 866.2385
Low | 75 | 75 | 36.4 | 0.26389 | 10.1111 | 69.2312 | 38.2416 | 51.47 | 69.2312 | 158.9428 | 158.9428 | 700.0049 | 2520.0175 | 1607.0887 | 0.033481 | 89.7116 | 907.0839
Low | 76 | 76 | 37.4 | 0.29167 | 10.3889 | 76.5188 | 40.3716 | 51.47 | 76.5188 | 168.3604 | 168.3604 | 794.9448 | 2861.8013 | 1749.0774 | 0.036925 | 91.8416 | 954.1326
Low | 77 | 77 | 38.5 | 0.26389 | 10.6944 | 69.2312 | 42.7814 | 51.47 | 69.2312 | 163.4826 | 163.4826 | 740.3898 | 2665.4031 | 1748.3557 | 0.037395 | 94.2514 | 1007.966
Low | 78 | 78 | 39.3 | 0.13889 | 10.9167 | 36.4375 | 44.5778 | 51.47 | 36.4375 | 132.4853 | 132.4853 | 397.776 | 1431.9938 | 1446.2975 | 0.031336 | 96.0478 | 1048.5214
Low | 79 | 79 | 39.5 | -0.041667 | 10.9722 | -10.9312 | 45.0326 | 51.47 | -10.9312 | 85.5714 | 85.5714 | -119.9401 | -431.7844 | 938.9083 | 0.020604 | 96.5026 | 1058.8484
Low | 80 | 80 | 39 | -0.13889 | 10.8333 | -36.4375 | 43.8998 | 51.47 | -36.4375 | 58.9323 | 58.9323 | -394.7396 | -1421.0625 | 638.4331 | 0.014187 | 95.3698 | 1033.1727
Low | 81 | 81 | 38.5 | -0.23611 | 10.6944 | -61.9438 | 42.7814 | 51.47 | -61.9438 | 32.3076 | 32.3076 | -662.454 | -2384.8344 | 345.512 | 0.007774 | 94.2514 | 1007.966
Low | 82 | 82 | 37.3 | -0.20833 | 10.3611 | -54.6562 | 40.156 | 51.47 | -54.6562 | 36.9698 | 36.9698 | -566.2995 | -2038.6781 | 383.0481 | 0.008725 | 91.626 | 949.3476
Low | 83 | 83 | 37 | -0.083333 | 10.2778 | -21.8625 | 39.5127 | 51.47 | -21.8625 | 69.1202 | 69.1202 | -224.6979 | -808.9125 | 710.402 | 0.016379 | 90.9827 | 935.0999
Low | 84 | 84 | 36.7 | -0.15278 | 10.1944 | -40.0813 | 38.8745 | 51.47 | -40.0813 | 50.2633 | 50.2633 | -408.6061 | -1470.9819 | 512.4064 | 0.011956 | 90.3445 | 921.0124
Low | 85 | 85 | 35.9 | -0.19444 | 9.9722 | -51.0125 | 37.1982 | 51.47 | -51.0125 | 37.6557 | 37.6557 | -508.708 | -1831.3488 | 375.5111 | 0.0088662 | 88.6682 | 884.2191
Low | 86 | 86 | 35.3 | -0.18056 | 9.8056 | -47.3687 | 35.9652 | 51.47 | -47.3687 | 40.0665 | 40.0665 | -464.4769 | -1672.1169 | 392.8739 | 0.0093853 | 87.4352 | 857.3508
Low | 87 | 87 | 34.6 | -0.15278 | 9.6111 | -40.0812 | 34.553 | 51.47 | -40.0812 | 45.9417 | 45.9417 | -385.2253 | -1386.8112 | 441.551 | 0.010671 | 86.023 | 826.7763
Low | 88 | 88 | 34.2 | -0.375 | 9.5 | -98.3813 | 33.7587 | 51.47 | -98.3813 | -13.1526 | -13.1526 | -934.6219 | -3364.6388 | -124.9495 | -0.0030543 | 85.2287 | 809.6724
Low | 89 | 89 | 31.9 | -0.95833 | 8.8611 | -251.4188 | 29.3707 | 51.47 | -251.4188 | -170.578 | -170.578 | -2227.8495 | -8020.2581 | -1511.5109 | -0.037368 | 80.8407 | 716.3386
Low | 90 | 90 | 27.3 | -1.375 | 7.5833 | -360.7312 | 21.5109 | 51.47 | -360.7312 | -287.7504 | -287.7504 | -2735.5453 | -9847.9631 | -2182.1069 | -0.054553 | 72.9809 | 553.4385
Low | 91 | 91 | 22 | -1.4306 | 6.1111 | -375.3063 | 13.9694 | 51.47 | -375.3063 | -309.8668 | -309.8668 | -2293.5382 | -8256.7375 | -1893.6306 | -0.047867 | 65.4394 | 399.9076
Low | 92 | 92 | 17 | -1.0833 | 4.7222 | -284.2125 | 8.3412 | 51.47 | -284.2125 | -224.4013 | -224.4013 | -1342.1146 | -4831.6125 | -1059.6726 | -0.027081 | 59.8112 | 282.442
Low | 93 | 93 | 14.2 | -0.69444 | 3.9444 | -182.1875 | 5.8198 | 51.47 | -182.1875 | -124.8977 | -124.8977 | -718.6285 | -2587.0625 | -492.6519 | -0.012727 | 57.2898 | 225.9765
Low | 94 | 94 | 12 | -0.70833 | 3.3333 | -185.8312 | 4.1562 | 51.47 | -185.8312 | -130.2051 | -130.2051 | -619.4375 | -2229.975 | -434.0169 | -0.011333 | 55.6262 | 185.4206
Low | 95 | 95 | 9.1 | -0.86111 | 2.5278 | -225.9125 | 2.3901 | 51.47 | -225.9125 | -172.0524 | -172.0524 | -571.0566 | -2055.8038 | -434.9102 | -0.011477 | 53.8601 | 136.1464
Low | 96 | 96 | 5.8 | -0.76389 | 1.6111 | -200.4062 | 0.97093 | 51.47 | -200.4062 | -147.9653 | -147.9653 | -322.8767 | -1162.3563 | -238.3886 | -0.006357 | 52.4409 | 84.4882
Low | 97 | 97 | 3.6 | -0.5 | 1 | -131.175 | 0.37406 | 51.47 | -131.175 | -79.3309 | -79.3309 | -131.175 | -472.23 | -79.3309 | -0.0021375 | 51.8441 | 51.8441
Low | 98 | 98 | 2.2 | -0.5 | 0.61111 | -131.175 | 0.13969 | 51.47 | -131.175 | -79.5653 | -79.5653 | -80.1625 | -288.585 | -48.6232 | -0.0013236 | 51.6097 | 31.5393
Low | 99 | 99 | 0 | -0.30556 | 0 | -80.1625 | 0 | 51.47 | -80.1625 | -28.6925 | -28.6925 | 0 | 0 | 0 | 0 | 51.47 | 0
Low | 100 | 100 | 0 | 0 | 0 | 0 | 0 | 51.47 | 0 | 51.47 | 51.47 | 0 | 0 | 0 | 0 | 51.47 | 0
Low | 101 | 101 | 0 | 0 | 0 | 0 | 0 | 51.47 | 0 | 51.47 | 51.47 | 0 | 0 | 0 | 0 | 51.47 | 0
Low | 102 | 102 | 0 | 0 | 0 | 0 | 0 | 51.47 | 0 | 51.47 | 51.47 | 0 | 0 | 0 | 0 | 51.47 | 0
Low | 103 | 103 | 0 | 0 | 0 | 0 | 0 | 51.47 | 0 | 51.47 | 51.47 | 0 | 0 | 0 | 0 | 51.47 | 0
Low | 104 | 104 | 0 | 0 | 0 | 0 | 0 | 51.47 | 0 | 51.47 | 51.47 | 0 | 0 | 0 | 0 | 51.47 | 0
Low | 105 | 105 | 0 | 0 | 0 | 0 | 0 | 51.47 | 0 | 51.47 | 51.47 | 0 | 0 | 0 | 0 | 51.47 | 0
Low | 106 | 106 | 0 | 0 | 0 | 0 | 0 | 51.47 | 0 | 51.47 | 51.47 | 0 | 0 | 0 | 0 | 51.47 | 0
Low | 107 | 107 | 0 | 0 | 0 | 0 | 0 | 51.47 | 0 | 51.47 | 51.47 | 0 | 0 | 0 | 0 | 51.47 | 0
Low | 108 | 108 | 0 | 0 | 0 | 0 | 0 | 51.47 | 0 | 51.47 | 51.47 | 0 | 0 | 0 | 0 | 51.47 | 0
Low | 109 | 109 | 0 | 0 | 0 | 0 | 0 | 51.47 | 0 | 51.47 | 51.47 | 0 | 0 | 0 | 0 | 51.47 | 0
Low | 110 | 110 | 0 | 0 | 0 | 0 | 0 | 51.47 | 0 | 51.47 | 51.47 | 0 | 0 | 0 | 0 | 51.47 | 0
Low | 111 | 111 | 0 | 0 | 0 | 0 | 0 | 51.47 | 0 | 51.47 | 51.47 | 0 | 0 | 0 | 0 | 51.47 | 0
Low | 112 | 112 | 0 | 0 | 0 | 0 | 0 | 51.47 | 0 | 51.47 | 51.47 | 0 | 0 | 0 | 0 | 51.47 | 0
Low | 113 | 113 | 0 | 0 | 0 | 0 | 0 | 51.47 | 0 | 51.47 | 51.47 | 0 | 0 | 0 | 0 | 51.47 | 0
Low | 114 | 114 | 0 | 0 | 0 | 0 | 0 | 51.47 | 0 | 51.47 | 51.47 | 0 | 0 | 0 | 0 | 51.47 | 0
Low | 115 | 115 | 0 | 0 | 0 | 0 | 0 | 51.47 | 0 | 51.47 | 51.47 | 0 | 0 | 0 | 0 | 51.47 | 0
Low | 116 | 116 | 0 | 0 | 0 | 0 | 0 | 51.47 | 0 | 51.47 | 51.47 | 0 | 0 | 0 | 0 | 51.47 | 0
Low | 117 | 117 | 0 | 0 | 0 | 0 | 0 | 51.47 | 0 | 51.47 | 51.47 | 0 | 0 | 0 | 0 | 51.47 | 0
Low | 118 | 118 | 0 | 0 | 0 | 0 | 0 | 51.47 | 0 | 51.47 | 51.47 | 0 | 0 | 0 | 0 | 51.47 | 0
Low | 119 | 119 | 0 | 0 | 0 | 0 | 0 | 51.47 | 0 | 51.47 | 51.47 | 0 | 0 | 0 | 0 | 51.47 | 0
Low | 120 | 120 | 0 | 0 | 0 | 0 | 0 | 51.47 | 0 | 51.47 | 51.47 | 0 | 0 | 0 | 0 | 51.47 | 0
Low | 121 | 121 | 0 | 0 | 0 | 0 | 0 | 51.47 | 0 | 51.47 | 51.47 | 0 | 0 | 0 | 0 | 51.47 | 0
Low | 122 | 122 | 0 | 0 | 0 | 0 | 0 | 51.47 | 0 | 51.47 | 51.47 | 0 | 0 | 0 | 0 | 51.47 | 0
Low | 123 | 123 | 0 | 0 | 0 | 0 | 0 | 51.47 | 0 | 51.47 | 51.47 | 0 | 0 | 0 | 0 | 51.47 | 0
Low | 124 | 124 | 0 | 0 | 0 | 0 | 0 | 51.47 | 0 | 51.47 | 51.47 | 0 | 0 | 0 | 0 | 51.47 | 0
Low | 125 | 125 | 0 | 0 | 0 | 0 | 0 | 51.47 | 0 | 51.47 | 51.47 | 0 | 0 | 0 | 0 | 51.47 | 0
Low | 126 | 126 | 0 | 0 | 0 | 0 | 0 | 51.47 | 0 | 51.47 | 51.47 | 0 | 0 | 0 | 0 | 51.47 | 0
Low | 127 | 127 | 0 | 0 | 0 | 0 | 0 | 51.47 | 0 | 51.47 | 51.47 | 0 | 0 | 0 | 0 | 51.47 | 0
Low | 128 | 128 | 0 | 0 | 0 | 0 | 0 | 51.47 | 0 | 51.47 | 51.47 | 0 | 0 | 0 | 0 | 51.47 | 0
Low | 129 | 129 | 0 | 0 | 0 | 0 | 0 | 51.47 | 0 | 51.47 | 51.47 | 0 | 0 | 0 | 0 | 51.47 | 0
Low | 130 | 130 | 0 | 0 | 0 | 0 | 0 | 51.47 | 0 | 51.47 | 51.47 | 0 | 0 | 0 | 0 | 51.47 | 0
Low | 131 | 131 | 0 | 0 | 0 | 0 | 0 | 51.47 | 0 | 51.47 | 51.47 | 0 | 0 | 0 | 0 | 51.47 | 0
Low | 132 | 132 | 0 | 0 | 0 | 0 | 0 | 51.47 | 0 | 51.47 | 51.47 | 0 | 0 | 0 | 0 | 51.47 | 0
Low | 133 | 133 | 0 | 0 | 0 | 0 | 0 | 51.47 | 0 | 51.47 | 51.47 | 0 | 0 | 0 | 0 | 51.47 | 0
Low | 134 | 134 | 0 | 0 | 0 | 0 | 0 | 51.47 | 0 | 51.47 | 51.47 | 0 | 0 | 0 | 0 | 51.47 | 0
Low | 135 | 135 | 0 | 0 | 0 | 0 | 0 | 51.47 | 0 | 51.47 | 51.47 | 0 | 0 | 0 | 0 | 51.47 | 0
Low | 136 | 136 | 0 | 0 | 0 | 0 | 0 | 51.47 | 0 | 51.47 | 51.47 | 0 | 0 | 0 | 0 | 51.47 | 0
Low | 137 | 137 | 0 | 0.027778 | 0 | 7.2875 | 0 | 51.47 | 7.2875 | 58.7575 | 58.7575 | 0 | 0 | 0 | 0 | 51.47 | 0
Low | 138 | 138 | 0.2 | 0.26389 | 0.055556 | 69.2313 | 0.0011545 | 51.47 | 69.2313 | 120.7024 | 120.7024 | 3.8462 | 13.8463 | 6.7057 | 0.00025705 | 51.4712 | 2.8595
Low | 139 | 139 | 1.9 | 0.81944 | 0.52778 | 214.9812 | 0.10419 | 51.47 | 214.9812 | 266.5554 | 266.5554 | 113.4623 | 408.4644 | 140.682 | 0.0054319 | 51.5742 | 27.2197
Low | 140 | 140 | 6.1 | 1.3611 | 1.6944 | 357.0875 | 1.074 | 51.47 | 357.0875 | 409.6315 | 409.6315 | 605.0649 | 2178.2337 | 694.0978 | 0.026993 | 52.544 | 89.0328
Low | 141 | 141 | 11.7 | 1.4306 | 3.25 | 375.3062 | 3.951 | 51.47 | 375.3062 | 430.7272 | 430.7272 | 1219.7453 | 4391.0831 | 1399.8635 | 0.054828 | 55.421 | 180.1182
Low | 142 | 142 | 16.4 | 1 | 4.5556 | 262.35 | 7.7628 | 51.47 | 262.35 | 321.5828 | 321.5828 | 1195.15 | 4302.54 | 1464.9885 | 0.057786 | 59.2328 | 269.8385
Low | 143 | 143 | 18.9 | 0.48611 | 5.25 | 127.5313 | 10.31 | 51.47 | 127.5313 | 189.3112 | 189.3112 | 669.5391 | 2410.3406 | 993.8838 | 0.039479 | 61.78 | 324.3448
Low | 144 | 144 | 19.9 | 0.26389 | 5.5278 | 69.2313 | 11.4298 | 51.47 | 69.2313 | 132.1311 | 132.1311 | 382.695 | 1377.7019 | 730.3912 | 0.029216 | 62.8998 | 347.6962
Low | 145 | 145 | 20.8 | 0.40278 | 5.7778 | 105.6688 | 12.4871 | 51.47 | 105.6688 | 169.6258 | 169.6258 | 610.5306 | 2197.91 | 980.0602 | 0.039475 | 63.9571 | 369.5296
Low | 146 | 146 | 22.8 | 0.63889 | 6.3333 | 167.6125 | 15.0039 | 51.47 | 167.6125 | 234.0864 | 234.0864 | 1061.5458 | 3821.565 | 1482.5469 | 0.060126 | 66.4739 | 421.0011
Low | 147 | 147 | 25.4 | 0.68056 | 7.0556 | 178.5437 | 18.6209 | 51.47 | 178.5437 | 248.6346 | 248.6346 | 1259.7253 | 4535.0112 | 1754.2556 | 0.071632 | 70.0909 | 494.5302
Low | 148 | 148 | 27.7 | 0.52778 | 7.6944 | 138.4625 | 22.1459 | 51.47 | 138.4625 | 212.0784 | 212.0784 | 1065.392 | 3835.4113 | 1631.8252 | 0.067086 | 73.6159 | 566.4332
Low | 149 | 149 | 29.2 | 0.29167 | 8.1111 | 76.5188 | 24.6093 | 51.47 | 76.5188 | 152.598 | 152.598 | 620.6521 | 2234.3475 | 1237.7396 | 0.051229 | 76.0793 | 617.0875
Low | 150 | 150 | 29.8 | 0.027778 | 8.2778 | 7.2875 | 25.631 | 51.47 | 7.2875 | 84.3885 | 84.3885 | 60.3243 | 217.1675 | 698.5493 | 0.029106 | 77.101 | 638.225
Low | 151 | 151 | 29.4 | -0.36111 | 8.1667 | -94.7375 | 24.9475 | 51.47 | -94.7375 | -18.32 | -18.32 | -773.6896 | -2785.2825 | -149.613 | -0.0062754 | 76.4175 | 624.0766
Low | 152 | 152 | 27.2 | -0.94444 | 7.5556 | -247.775 | 21.3536 | 51.47 | -247.775 | -174.9514 | -174.9514 | -1872.0778 | -6739.48 | -1321.8551 | -0.055812 | 72.8236 | 550.2227
Low | 153 | 153 | 22.6 | -1.375 | 6.2778 | -360.7312 | 14.7418 | 51.47 | -360.7312 | -294.5195 | -294.5195 | -2264.5906 | -8152.5262 | -1848.9278 | -0.078579 | 66.2118 | 415.6629
Low | 154 | 154 | 17.3 | -1.2917 | 4.8056 | -338.8688 | 8.6382 | 51.47 | -338.8688 | -278.7605 | -278.7605 | -1628.4526 | -5862.4294 | -1339.5991 | -0.057305 | 60.1082 | 288.8535
Low | 155 | 155 | 13.3 | -0.73611 | 3.6944 | -193.1188 | 5.1055 | 51.47 | -193.1188 | -136.5433 | -136.5433 | -713.4665 | -2568.4794 | -504.4515 | -0.021719 | 56.5755 | 209.015
Low | 156 | 156 | 12 | -0.097222 | 3.3333 | -25.5063 | 4.1562 | 51.47 | -25.5063 | 30.1199 | 30.1199 | -85.0208 | -306.075 | 100.3998 | 0.0043507 | 55.6262 | 185.4206
Low | 157 | 157 | 12.6 | 0.29167 | 3.5 | 76.5187 | 4.5822 | 51.47 | 76.5187 | 132.571 | 132.571 | 267.8156 | 964.1363 | 463.9983 | 0.020235 | 56.0522 | 196.1827
Low | 158 | 158 | 14.1 | 0.63889 | 3.9167 | 167.6125 | 5.7381 | 51.47 | 167.6125 | 224.8206 | 224.8206 | 656.4823 | 2363.3363 | 880.5475 | 0.038646 | 57.2081 | 224.0652
Low | 159 | 159 | 17.2 | 0.83333 | 4.7778 | 218.625 | 8.5387 | 51.47 | 218.625 | 278.6337 | 278.6337 | 1044.5417 | 3760.35 | 1331.2497 | 0.058797 | 60.0087 | 286.7081
Low | 160 | 160 | 20.1 | 0.86111 | 5.5833 | 225.9125 | 11.6607 | 51.47 | 225.9125 | 289.0432 | 289.0432 | 1261.3448 | 4540.8412 | 1613.8246 | 0.071726 | 63.1307 | 352.4798
Low | 161 | 161 | 23.4 | 0.75 | 6.5 | 196.7625 | 15.8039 | 51.47 | 196.7625 | 264.0364 | 264.0364 | 1278.9562 | 4604.2425 | 1716.2367 | 0.076754 | 67.2739 | 437.2805
Low | 162 | 162 | 25.5 | 0.58333 | 7.0833 | 153.0375 | 18.7678 | 51.47 | 153.0375 | 223.2753 | 223.2753 | 1084.0156 | 3902.4563 | 1581.5334 | 0.071169 | 70.2378 | 497.5178
Low | 163 | 163 | 27.6 | 0.55556 | 7.6667 | 145.75 | 21.9863 | 51.47 | 145.75 | 219.2063 | 219.2063 | 1117.4167 | 4022.7 | 1680.5813 | 0.076093 | 73.4563 | 563.1647
Low | 164 | 164 | 29.5 | 0.48611 | 8.1944 | 127.5313 | 25.1175 | 51.47 | 127.5313 | 204.1188 | 204.1188 | 1045.0477 | 3762.1719 | 1672.6401 | 0.076198 | 76.5875 | 627.5924
Low | 165 | 165 | 31.1 | 0.36111 | 8.6389 | 94.7375 | 27.916 | 51.47 | 94.7375 | 174.1235 | 174.1235 | 818.4267 | 2946.3363 | 1504.234 | 0.068944 | 79.386 | 685.8073
Low | 166 | 166 | 32.1 | 0.29167 | 8.9167 | 76.5188 | 29.7402 | 51.47 | 76.5188 | 157.7289 | 157.7289 | 682.2922 | 2456.2519 | 1406.4161 | 0.064851 | 81.2102 | 724.1239
Low | 167 | 167 | 33.2 | 0.43056 | 9.2222 | 112.9563 | 31.8133 | 51.47 | 112.9563 | 196.2396 | 196.2396 | 1041.7076 | 3750.1475 | 1809.7652 | 0.083953 | 83.2833 | 768.0575
Low | 168 | 168 | 35.2 | 0.55556 | 9.7778 | 145.75 | 35.7617 | 51.47 | 145.75 | 232.9817 | 232.9817 | 1425.1111 | 5130.4 | 2278.0436 | 0.10631 | 87.2317 | 852.9325
Low | 169 | 169 | 37.2 | 0.38889 | 10.3333 | 102.025 | 39.941 | 51.47 | 102.025 | 193.436 | 193.436 | 1054.2583 | 3795.33 | 1998.8388 | 0.093834 | 91.411 | 944.5805
Low | 170 | 170 | 38 | 0.027778 | 10.5556 | 7.2875 | 41.6774 | 51.47 | 7.2875 | 100.4349 | 100.4349 | 76.9236 | 276.925 | 1060.1459 | 0.050062 | 93.1474 | 983.2223
Low | 171 | 171 | 37.4 | -0.40278 | 10.3889 | -105.6687 | 40.3716 | 51.47 | -105.6687 | -13.8271 | -13.8271 | -1097.7809 | -3952.0112 | -143.6483 | -0.0068233 | 91.8416 | 954.1326
Low | 172 | 172 | 35.1 | -0.88889 | 9.75 | -233.2 | 35.5588 | 51.47 | -233.2 | -146.1712 | -146.1712 | -2273.7 | -8185.32 | -1425.1689 | -0.068091 | 87.0288 | 848.5311
Low | 173 | 173 | 31 | -1.1111 | 8.6111 | -291.5 | 27.7368 | 51.47 | -291.5 | -212.2932 | -212.2932 | -2510.1389 | -9036.5 | -1828.0802 | -0.087849 | 79.2068 | 682.0587
Low | 174 | 174 | 27.1 | -0.79167 | 7.5278 | -207.6937 | 21.1969 | 51.47 | -207.6937 | -135.0269 | -135.0269 | -1563.4724 | -5628.5006 | -1016.4523 | -0.049129 | 72.6669 | 547.0201
Low | 175 | 175 | 25.3 | -0.27778 | 7.0278 | -72.875 | 18.4746 | 51.47 | -72.875 | -2.9304 | -2.9304 | -512.1493 | -1843.7375 | -20.5944 | -0.0010011 | 69.9446 | 491.5549
Low | 176 | 176 | 25.1 | 0.083333 | 6.9722 | 21.8625 | 18.1836 | 51.47 | 21.8625 | 91.5161 | 91.5161 | 152.4302 | 548.7487 | 638.0708 | 0.031195 | 69.6536 | 485.6406
Low | 177 | 177 | 25.9 | 0.375 | 7.1944 | 98.3812 | 19.3612 | 51.47 | 98.3812 | 169.2125 | 169.2125 | 707.7984 | 2548.0744 | 1217.3897 | 0.059855 | 70.8312 | 509.5913
Low | 178 | 178 | 27.8 | 0.45833 | 7.7222 | 120.2438 | 22.3061 | 51.47 | 120.2438 | 194.0198 | 194.0198 | 928.549 | 3342.7763 | 1498.2641 | 0.074081 | 73.7761 | 569.7151
Low | 179 | 179 | 29.2 | 0.25 | 8.1111 | 65.5875 | 24.6093 | 51.47 | 65.5875 | 141.6668 | 141.6668 | 531.9875 | 1915.155 | 1149.075 | 0.057135 | 76.0793 | 617.0875
Low | 180 | 180 | 29.6 | 0.041667 | 8.2222 | 10.9313 | 25.2881 | 51.47 | 10.9313 | 87.6894 | 87.6894 | 89.8792 | 323.565 | 721.0015 | 0.03605 | 76.7581 | 631.1223
Low | 181 | 181 | 29.5 | -0.055556 | 8.1944 | -14.575 | 25.1175 | 51.47 | -14.575 | 62.0125 | 62.0125 | -119.434 | -429.9625 | 508.1584 | 0.025549 | 76.5875 | 627.5924
Low | 182 | 182 | 29.2 | -0.16667 | 8.1111 | -43.725 | 24.6093 | 51.47 | -43.725 | 32.3543 | 32.3543 | -354.6583 | -1276.77 | 262.4292 | 0.013267 | 76.0793 | 617.0875
Low | 183 | 183 | 28.3 | -0.43056 | 7.8611 | -112.9562 | 23.1156 | 51.47 | -112.9562 | -38.3706 | -38.3706 | -887.9616 | -3196.6619 | -301.6356 | -0.015333 | 74.5856 | 586.3261
Low | 184 | 184 | 26.1 | -0.65278 | 7.25 | -171.2562 | 19.6614 | 51.47 | -171.2562 | -100.1249 | -100.1249 | -1241.6078 | -4469.7881 | -725.9052 | -0.037102 | 71.1314 | 515.7026
Low | 185 | 185 | 23.6 | -0.70833 | 6.5556 | -185.8313 | 16.0752 | 51.47 | -185.8313 | -118.286 | -118.286 | -1218.2271 | -4385.6175 | -775.4306 | -0.039849 | 67.5452 | 442.7965
Low | 186 | 186 | 21 | -0.65278 | 5.8333 | -171.2563 | 12.7283 | 51.47 | -171.2563 | -107.0579 | -107.0579 | -998.9948 | -3596.3813 | -624.5045 | -0.032266 | 64.1983 | 374.4903
Low | 187 | 187 | 18.9 | -0.54167 | 5.25 | -142.1062 | 10.31 | 51.47 | -142.1062 | -80.3263 | -80.3263 | -746.0578 | -2685.8081 | -421.713 | -0.021906 | 61.78 | 324.3448
Low | 188 | 188 | 17.1 | -0.44444 | 4.75 | -116.6 | 8.4397 | 51.47 | -116.6 | -56.6903 | -56.6903 | -553.85 | -1993.86 | -269.2791 | -0.014062 | 59.9097 | 284.5709
Low | 189 | 189 | 15.7 | -0.36111 | 4.3611 | -94.7375 | 7.1143 | 51.47 | -94.7375 | -36.1532 | -36.1532 | -413.1608 | -1487.3788 | -157.6681 | -0.0082776 | 58.5843 | 255.4927
Low | 190 | 190 | 14.5 | -0.27778 | 4.0278 | -72.875 | 6.0683 | 51.47 | -72.875 | -15.3367 | -15.3367 | -293.5243 | -1056.6875 | -61.7727 | -0.0032602 | 57.5383 | 231.7516
Low | 191 | 191 | 13.7 | -0.22222 | 3.8056 | -58.3 | 5.4172 | 51.47 | -58.3 | -1.4128 | -1.4128 | -221.8639 | -798.71 | -5.3765 | -0.00028525 | 56.8872 | 216.4874
Low | 192 | 192 | 12.9 | -0.16667 | 3.5833 | -43.725 | 4.803 | 51.47 | -43.725 | 12.548 | 12.548 | -156.6812 | -564.0525 | 44.9637 | 0.0023981 | 56.273 | 201.6449
Low | 193 | 193 | 12.5 | -0.097222 | 3.4722 | -25.5063 | 4.5098 | 51.47 | -25.5063 | 30.4735 | 30.4735 | -88.5634 | -318.8281 | 105.8108 | 0.0056726 | 55.9798 | 194.3742
Low | 194 | 194 | 12.2 | -0.069444 | 3.3889 | -18.2188 | 4.2959 | 51.47 | -18.2188 | 37.5471 | 37.5471 | -61.7413 | -222.2688 | 127.2431 | 0.006857 | 55.7659 | 188.9844
Low | 195 | 195 | 12 | -0.027778 | 3.3333 | -7.2875 | 4.1562 | 51.47 | -7.2875 | 48.3387 | 48.3387 | -24.2917 | -87.45 | 161.129 | 0.0087278 | 55.6262 | 185.4206
Low | 196 | 196 | 12 | 0 | 3.3333 | 0 | 4.1562 | 51.47 | 0 | 55.6262 | 55.6262 | 0 | 0 | 185.4206 | 0.010095 | 55.6262 | 185.4206
Low | 197 | 197 | 12 | 0 | 3.3333 | 0 | 4.1562 | 51.47 | 0 | 55.6262 | 55.6262 | 0 | 0 | 185.4206 | 0.010147 | 55.6262 | 185.4206
Low | 198 | 198 | 12 | 0.069444 | 3.3333 | 18.2188 | 4.1562 | 51.47 | 18.2188 | 73.8449 | 73.8449 | 60.7292 | 218.625 | 246.1498 | 0.013538 | 55.6262 | 185.4206
Low | 199 | 199 | 12.5 | 0.13889 | 3.4722 | 36.4375 | 4.5098 | 51.47 | 36.4375 | 92.4173 | 92.4173 | 126.5191 | 455.4688 | 320.8933 | 0.017738 | 55.9798 | 194.3742
Low | 200 | 200 | 13 | 0.20833 | 3.6111 | 54.6562 | 4.8778 | 51.47 | 54.6562 | 111.004 | 111.004 | 197.3698 | 710.5312 | 400.8478 | 0.022269 | 56.3478 | 203.478
Low | 201 | 201 | 14 | 0.27778 | 3.8889 | 72.875 | 5.657 | 51.47 | 72.875 | 130.002 | 130.002 | 283.4028 | 1020.25 | 505.5635 | 0.028227 | 57.127 | 222.1607
Low | 202 | 202 | 15 | 0.34722 | 4.1667 | 91.0938 | 6.4941 | 51.47 | 91.0938 | 149.0578 | 149.0578 | 379.5573 | 1366.4062 | 621.0742 | 0.034849 | 57.9641 | 241.5169
Low | 203 | 203 | 16.5 | 0.55556 | 4.5833 | 145.75 | 7.8578 | 51.47 | 145.75 | 205.0778 | 205.0778 | 668.0208 | 2404.875 | 939.9399 | 0.053002 | 59.3278 | 271.9191
Low | 204 | 204 | 19 | 0.65278 | 5.2778 | 171.2562 | 10.4193 | 51.47 | 171.2562 | 233.1456 | 233.1456 | 903.8524 | 3253.8688 | 1230.4906 | 0.069728 | 61.8893 | 326.6382
Low | 205 | 205 | 21.2 | 0.66667 | 5.8889 | 174.9 | 12.9719 | 51.47 | 174.9 | 239.3419 | 239.3419 | 1029.9667 | 3707.88 | 1409.4581 | 0.080261 | 64.4419 | 379.4914
Low | 206 | 206 | 23.8 | 0.79167 | 6.6111 | 207.6937 | 16.3488 | 51.47 | 207.6937 | 275.5126 | 275.5126 | 1373.0865 | 4943.1112 | 1821.4444 | 0.10423 | 67.8188 | 448.3579
Low | 207 | 207 | 26.9 | 0.80556 | 7.4722 | 211.3375 | 20.8852 | 51.47 | 211.3375 | 283.6927 | 283.6927 | 1579.1608 | 5684.9788 | 2119.8146 | 0.12189 | 72.3552 | 540.6538
Low | 208 | 208 | 29.6 | 0.70833 | 8.2222 | 185.8313 | 25.2881 | 51.47 | 185.8313 | 262.5894 | 262.5894 | 1527.9458 | 5500.605 | 2159.0682 | 0.12475 | 76.7581 | 631.1223
Low | 209 | 209 | 32 | 0.77778 | 8.8889 | 204.05 | 29.5551 | 51.47 | 204.05 | 285.0751 | 285.0751 | 1813.7778 | 6529.6 | 2534.0013 | 0.14711 | 81.0251 | 720.2235
Low | 210 | 210 | 35.2 | 0.76389 | 9.7778 | 200.4062 | 35.7617 | 51.47 | 200.4062 | 287.638 | 287.638 | 1959.5278 | 7054.3 | 2812.4602 | 0.16406 | 87.2317 | 852.9325
Low | 211 | 211 | 37.5 | 0.55556 | 10.4167 | 145.75 | 40.5878 | 51.47 | 145.75 | 237.8078 | 237.8078 | 1518.2292 | 5465.625 | 2477.1648 | 0.14519 | 92.0578 | 958.9356
Low | 212 | 212 | 39.2 | 0.41667 | 10.8889 | 109.3125 | 44.3512 | 51.47 | 109.3125 | 205.1337 | 205.1337 | 1190.2917 | 4285.05 | 2233.678 | 0.13154 | 95.8212 | 1043.3863
Low | 213 | 213 | 40.5 | 0.33333 | 11.25 | 87.45 | 47.3416 | 51.47 | 87.45 | 186.2616 | 186.2616 | 983.8125 | 3541.725 | 2095.4434 | 0.12398 | 98.8116 | 1111.6309
Low | 214 | 214 | 41.6 | 0.36111 | 11.5556 | 94.7375 | 49.9482 | 51.47 | 94.7375 | 196.1557 | 196.1557 | 1094.7444 | 3941.08 | 2266.6881 | 0.13474 | 101.4182 | 1171.9436
Low | 215 | 215 | 43.1 | 0.47222 | 11.9722 | 123.8875 | 53.6152 | 51.47 | 123.8875 | 228.9727 | 228.9727 | 1483.2087 | 5339.5512 | 2741.3117 | 0.16372 | 105.0852 | 1258.1031
Low | 216 | 216 | 45 | 0.55556 | 12.5 | 145.75 | 58.4465 | 51.47 | 145.75 | 255.6665 | 255.6665 | 1821.875 | 6558.75 | 3195.8307 | 0.19175 | 109.9165 | 1373.9557
Low | 217 | 217 | 47.1 | 0.55556 | 13.0833 | 145.75 | 64.0287 | 51.47 | 145.75 | 261.2487 | 261.2487 | 1906.8958 | 6864.825 | 3418.0044 | 0.20603 | 115.4987 | 1511.1086
Low | 218 | 218 | 49 | 0.48611 | 13.6111 | 127.5313 | 69.2987 | 51.47 | 127.5313 | 248.3 | 248.3 | 1735.842 | 6249.0313 | 3379.6388 | 0.20466 | 120.7687 | 1643.7967
Low | 219 | 219 | 50.6 | 0.38889 | 14.0556 | 102.025 | 73.8983 | 51.47 | 102.025 | 227.3933 | 227.3933 | 1434.0181 | 5162.465 | 3196.1386 | 0.19443 | 125.3683 | 1762.1206
Low | 220 | 220 | 51.8 | 0.29167 | 14.3889 | 76.5188 | 77.4449 | 51.47 | 76.5188 | 205.4336 | 205.4336 | 1101.0198 | 3963.6713 | 2955.9617 | 0.18064 | 128.9149 | 1854.9419
Low | 221 | 221 | 52.7 | 0.18056 | 14.6389 | 47.3688 | 80.1594 | 51.47 | 47.3688 | 178.9981 | 178.9981 | 693.4259 | 2496.3331 | 2620.3339 | 0.16086 | 131.6294 | 1926.908
Low | 222 | 222 | 53.1 | 0.11111 | 14.75 | 29.15 | 81.3809 | 51.47 | 29.15 | 162.0009 | 162.0009 | 429.9625 | 1547.865 | 2389.5125 | 0.14735 | 132.8509 | 1959.55
Low | 223 | 223 | 53.5 | 0.097222 | 14.8611 | 25.5062 | 82.6115 | 51.47 | 25.5062 | 159.5878 | 159.5878 | 379.0512 | 1364.5844 | 2371.652 | 0.14691 | 134.0815 | 1992.6007
Low | 224 | 224 | 53.8 | 0.097222 | 14.9444 | 25.5063 | 83.5406 | 51.47 | 25.5063 | 160.5169 | 160.5169 | 381.1767 | 1372.2363 | 2398.8356 | 0.14926 | 135.0106 | 2017.6588
Low | 225 | 225 | 54.2 | 0.13889 | 15.0556 | 36.4375 | 84.7875 | 51.47 | 36.4375 | 172.695 | 172.695 | 548.5868 | 1974.9125 | 2600.0189 | 0.1625 | 136.2575 | 2051.4321
Low | 226 | 226 | 54.8 | 0.15278 | 15.2222 | 40.0812 | 86.6751 | 51.47 | 40.0812 | 178.2263 | 178.2263 | 610.1257 | 2196.4525 | 2713.0009 | 0.17032 | 138.1451 | 2102.8753
Low | 227 | 227 | 55.3 | 0.13889 | 15.3611 | 36.4375 | 88.264 | 51.47 | 36.4375 | 176.1715 | 176.1715 | 559.7205 | 2014.9938 | 2706.1895 | 0.17064 | 139.734 | 2146.469
Low | 228 | 228 | 55.8 | 0.125 | 15.5 | 32.7938 | 89.8673 | 51.47 | 32.7938 | 174.131 | 174.131 | 508.3031 | 1829.8913 | 2699.0309 | 0.17094 | 141.3373 | 2190.7278
Low | 229 | 229 | 56.2 | 0.097222 | 15.6111 | 25.5063 | 91.1603 | 51.47 | 25.5063 | 168.1366 | 168.1366 | 398.1809 | 1433.4513 | 2624.7986 | 0.16697 | 142.6303 | 2226.6177
Low | 230 | 230 | 56.5 | 0.041667 | 15.6944 | 10.9312 | 92.1362 | 51.47 | 10.9312 | 154.5374 | 154.5374 | 171.5599 | 617.6156 | 2425.3787 | 0.15495 | 143.6062 | 2253.8188
Low | 231 | 231 | 56.5 | -0.041667 | 15.6944 | -10.9312 | 92.1362 | 51.47 | -10.9312 | 132.6749 | 132.6749 | -171.5599 | -617.6156 | 2082.2589 | 0.13361 | 143.6062 | 2253.8188
Low | 232 | 232 | 56.2 | -0.22222 | 15.6111 | -58.3 | 91.1603 | 51.47 | -58.3 | 84.3303 | 84.3303 | -910.1278 | -3276.46 | 1316.4899 | 0.08484 | 142.6303 | 2226.6177
Low | 233 | 233 | 54.9 | -0.45833 | 15.25 | -120.2438 | 86.9917 | 51.47 | -120.2438 | 18.218 | 18.218 | -1833.7172 | -6601.3819 | 277.8239 | 0.017981 | 138.4617 | 2111.5411
Low | 234 | 234 | 52.9 | -0.54167 | 14.6944 | -142.1062 | 80.769 | 51.47 | -142.1062 | -9.8673 | -9.8673 | -2088.1724 | -7517.4206 | -144.9942 | -0.0094246 | 132.239 | 1943.1782
Low | 235 | 235 | 51 | -0.43056 | 14.1667 | -112.9563 | 75.0712 | 51.47 | -112.9563 | 13.585 | 13.585 | -1600.2135 | -5760.7688 | 192.4539 | 0.012563 | 126.5412 | 1792.6674
Low | 236 | 236 | 49.8 | -0.25 | 13.8333 | -65.5875 | 71.58 | 51.47 | -65.5875 | 57.4625 | 57.4625 | -907.2937 | -3266.2575 | 794.8983 | 0.05211 | 123.05 | 1702.1921
Low | 237 | 237 | 49.2 | -0.19444 | 13.6667 | -51.0125 | 69.8656 | 51.47 | -51.0125 | 70.3231 | 70.3231 | -697.1708 | -2509.815 | 961.0824 | 0.063271 | 121.3356 | 1658.2532
Low | 238 | 238 | 48.4 | -0.31944 | 13.4444 | -83.8063 | 67.612 | 51.47 | -83.8063 | 35.2758 | 35.2758 | -1126.7285 | -4056.2225 | 474.2631 | 0.031354 | 119.082 | 1600.9916
Low | 239 | 239 | 46.9 | -0.56944 | 13.0278 | -149.3938 | 63.4861 | 51.47 | -149.3938 | -34.4376 | -34.4376 | -1946.2686 | -7006.5669 | -448.6456 | -0.029785 | 114.9561 | 1497.6229
Low | 240 | 240 | 44.3 | -0.75 | 12.3056 | -196.7625 | 56.6423 | 51.47 | -196.7625 | -88.6502 | -88.6502 | -2421.2719 | -8716.5787 | -1090.8904 | -0.072726 | 108.1123 | 1330.3815
Low | 241 | 241 | 41.5 | -0.66667 | 11.5278 | -174.9 | 49.7084 | 51.47 | -174.9 | -73.7216 | -73.7216 | -2016.2083 | -7258.35 | -849.8468 | -0.056893 | 101.1784 | 1166.3616
Low | 242 | 242 | 39.5 | -0.625 | 10.9722 | -163.9688 | 45.0326 | 51.47 | -163.9688 | -67.4661 | -67.4661 | -1799.1016 | -6476.7656 | -740.2532 | -0.049761 | 96.5026 | 1058.8484
Low | 243 | 243 | 37 | -0.68056 | 10.2778 | -178.5437 | 39.5127 | 51.47 | -178.5437 | -87.5611 | -87.5611 | -1835.033 | -6606.1187 | -899.9331 | -0.060745 | 90.9827 | 935.0999
Low | 244 | 244 | 34.6 | -0.65278 | 9.6111 | -171.2563 | 34.553 | 51.47 | -171.2563 | -85.2333 | -85.2333 | -1645.9628 | -5925.4663 | -819.1865 | -0.055523 | 86.023 | 826.7763
Low | 245 | 245 | 32.3 | -0.77778 | 8.9722 | -204.05 | 30.1119 | 51.47 | -204.05 | -122.4681 | -122.4681 | -1830.7819 | -6590.815 | -1098.811 | -0.07478 | 81.5819 | 731.971
Low | 246 | 246 | 29 | -1 | 8.0556 | -262.35 | 24.2733 | 51.47 | -262.35 | -186.6067 | -186.6067 | -2113.375 | -7608.15 | -1503.2205 | -0.10272 | 75.7433 | 610.1545
Low | 247 | 247 | 25.1 | -0.94444 | 6.9722 | -247.775 | 18.1836 | 51.47 | -247.775 | -178.1214 | -178.1214 | -1727.5424 | -6219.1525 | -1241.9018 | -0.085208 | 69.6536 | 485.6406
Low | 248 | 248 | 22.2 | -0.58333 | 6.1667 | -153.0375 | 14.2246 | 51.47 | -153.0375 | -87.3429 | -87.3429 | -943.7313 | -3397.4325 | -538.6147 | -0.037105 | 65.6946 | 405.1165
Low | 249 | 249 | 20.9 | -0.25 | 5.8056 | -65.5875 | 12.6074 | 51.47 | -65.5875 | -1.5101 | -1.5101 | -380.7719 | -1370.7788 | -8.7669 | -0.00060638 | 64.0774 | 372.0049
Low | 250 | 250 | 20.4 | -0.19444 | 5.6667 | -51.0125 | 12.0114 | 51.47 | -51.0125 | 12.4689 | 12.4689 | -289.0708 | -1040.655 | 70.6571 | 0.0049067 | 63.4814 | 359.7279
Low | 251 | 251 | 19.5 | -0.27778 | 5.4167 | -72.875 | 10.9749 | 51.47 | -72.875 | -10.4301 | -10.4301 | -394.7396 | -1421.0625 | -56.4961 | -0.003939 | 62.4449 | 338.2435
Low | 252 | 252 | 18.4 | -0.23611 | 5.1111 | -61.9437 | 9.7717 | 51.47 | -61.9437 | -0.70208 | -0.70208 | -316.6014 | -1139.765 | -3.5884 | -0.00025119 | 61.2417 | 313.013
Low | 253 | 253 | 17.8 | -0.083333 | 4.9444 | -21.8625 | 9.1448 | 51.47 | -21.8625 | 38.7523 | 38.7523 | -108.0979 | -389.1525 | 191.6085 | 0.013466 | 60.6148 | 299.7064
Low | 254 | 254 | 17.8 | -0.055556 | 4.9444 | -14.575 | 9.1448 | 51.47 | -14.575 | 46.0398 | 46.0398 | -72.0653 | -259.435 | 227.6411 | 0.016061 | 60.6148 | 299.7064
Low | 255 | 255 | 17.4 | -0.29167 | 4.8333 | -76.5188 | 8.7384 | 51.47 | -76.5188 | -16.3104 | -16.3104 | -369.8406 | -1331.4263 | -78.8334 | -0.005584 | 60.2084 | 291.0072
Low | 256 | 256 | 15.7 | -0.40278 | 4.3611 | -105.6687 | 7.1143 | 51.47 | -105.6687 | -47.0844 | -47.0844 | -460.8332 | -1658.9994 | -205.3405 | -0.014602 | 58.5843 | 255.4927
Low | 257 | 257 | 14.5 | -0.041667 | 4.0278 | -10.9312 | 6.0683 | 51.47 | -10.9312 | 46.6071 | 46.6071 | -44.0286 | -158.5031 | 187.723 | 0.013401 | 57.5383 | 231.7516
Low | 258 | 258 | 15.4 | 0.47222 | 4.2778 | 123.8875 | 6.845 | 51.47 | 123.8875 | 182.2025 | 182.2025 | 529.9632 | 1907.8675 | 779.4219 | 0.055859 | 58.315 | 249.4587
Low | 259 | 259 | 17.9 | 0.72222 | 4.9722 | 189.475 | 9.2478 | 51.47 | 189.475 | 250.1928 | 250.1928 | 942.1118 | 3391.6025 | 1244.0143 | 0.0895 | 60.7178 | 301.9025
Low | 260 | 260 | 20.6 | 0.73611 | 5.7222 | 193.1188 | 12.2481 | 51.47 | 193.1188 | 256.8368 | 256.8368 | 1105.0684 | 3978.2463 | 1469.6774 | 0.10614 | 63.7181 | 364.609
Low | 261 | 261 | 23.2 | 0.70833 | 6.4444 | 185.8312 | 15.5349 | 51.47 | 185.8312 | 252.8362 | 252.8362 | 1197.5792 | 4311.285 | 1629.3887 | 0.11813 | 67.0049 | 431.8095
Low | 262 | 262 | 25.7 | 0.76389 | 7.1389 | 200.4062 | 19.0634 | 51.47 | 200.4062 | 270.9396 | 270.9396 | 1430.678 | 5150.4406 | 1934.2078 | 0.14077 | 70.5334 | 503.5298
Low | 263 | 263 | 28.7 | 0.94444 | 7.9722 | 247.775 | 23.7737 | 51.47 | 247.775 | 323.0187 | 323.0187 | 1975.3174 | 7111.1425 | 2575.1769 | 0.18813 | 75.2437 | 599.8596
Low | 264 | 264 | 32.5 | 1.0278 | 9.0278 | 269.6375 | 30.486 | 51.47 | 269.6375 | 351.5935 | 351.5935 | 2434.2274 | 8763.2188 | 3174.1076 | 0.23277 | 81.956 | 739.8802
Low | 265 | 265 | 36.1 | 0.90278 | 10.0278 | 236.8438 | 37.6138 | 51.47 | 236.8438 | 325.9276 | 325.9276 | 2375.0165 | 8550.0594 | 3268.3294 | 0.24059 | 89.0838 | 893.3129
Low | 266 | 266 | 39 | 0.65278 | 10.8333 | 171.2562 | 43.8998 | 51.47 | 171.2562 | 266.626 | 266.626 | 1855.276 | 6678.9937 | 2888.4487 | 0.21342 | 95.3698 | 1033.1727
Low | 267 | 267 | 40.8 | 0.54167 | 11.3333 | 142.1062 | 48.0456 | 51.47 | 142.1062 | 241.6218 | 241.6218 | 1610.5375 | 5797.935 | 2738.3808 | 0.2031 | 99.5156 | 1127.8433
Low | 268 | 268 | 42.9 | 0.5 | 11.9167 | 131.175 | 53.1187 | 51.47 | 131.175 | 235.7637 | 235.7637 | 1563.1688 | 5627.4075 | 2809.5179 | 0.20915 | 104.5887 | 1246.3492
Low | 269 | 269 | 44.4 | 0.41667 | 12.3333 | 109.3125 | 56.8983 | 51.47 | 109.3125 | 217.6808 | 217.6808 | 1348.1875 | 4853.475 | 2684.7296 | 0.20061 | 108.3683 | 1336.5421
Low | 270 | 270 | 45.9 | 0.22222 | 12.75 | 58.3 | 60.8077 | 51.47 | 58.3 | 170.5777 | 170.5777 | 743.325 | 2675.97 | 2174.8656 | 0.16311 | 112.2777 | 1431.5406
Low | 271 | 271 | 46 | -0.041667 | 12.7778 | -10.9312 | 61.0729 | 51.47 | -10.9312 | 101.6117 | 101.6117 | -139.6771 | -502.8375 | 1298.3716 | 0.097739 | 112.5429 | 1438.0487
Low | 272 | 272 | 45.6 | -0.097222 | 12.6667 | -25.5063 | 60.0154 | 51.47 | -25.5063 | 85.9792 | 85.9792 | -323.0792 | -1163.085 | 1089.0695 | 0.082285 | 111.4854 | 1412.1487
Low | 273 | 273 | 45.3 | -0.26389 | 12.5833 | -69.2312 | 59.2283 | 51.47 | -69.2312 | 41.4671 | 41.4671 | -871.1599 | -3136.1756 | 521.7943 | 0.039569 | 110.6983 | 1392.9542
Low | 274 | 274 | 43.7 | -0.625 | 12.1389 | -163.9688 | 55.1183 | 51.47 | -163.9688 | -57.3804 | -57.3804 | -1990.3984 | -7165.4344 | -696.5345 | -0.053014 | 106.5883 | 1293.8639
Low | 275 | 275 | 40.8 | -0.79167 | 11.3333 | -207.6938 | 48.0456 | 51.47 | -207.6938 | -108.1782 | -108.1782 | -2353.8625 | -8473.905 | -1226.0192 | -0.093654 | 99.5156 | 1127.8433
Low | 276 | 276 | 38 | -0.88889 | 10.5556 | -233.2 | 41.6774 | 51.47 | -233.2 | -140.0526 | -140.0526 | -2461.5556 | -8861.6 | -1478.3332 | -0.11334 | 93.1474 | 983.2223
Low | 277 | 277 | 34.4 | -0.98611 | 9.5556 | -258.7063 | 34.1547 | 51.47 | -258.7063 | -173.0816 | -173.0816 | -2472.0819 | -8899.495 | -1653.8907 | -0.12726 | 85.6247 | 818.1913
Low | 278 | 278 | 30.9 | -1.2361 | 8.5833 | -324.2937 | 27.5582 | 51.47 | -324.2937 | -245.2656 | -245.2656 | -2783.5214 | -10020.6769 | -2105.1964 | -0.16257 | 79.0282 | 678.325
Low | 279 | 279 | 25.5 | -1.3194 | 7.0833 | -346.1562 | 18.7678 | 51.47 | -346.1562 | -275.9184 | -275.9184 | -2451.9401 | -8826.9844 | -1954.4223 | -0.15147 | 70.2378 | 497.5178
Low | 280 | 280 | 21.4 | -0.73611 | 5.9444 | -193.1188 | 13.2178 | 51.47 | -193.1188 | -128.4309 | -128.4309 | -1147.9837 | -4132.7413 | -763.4504 | -0.059379 | 64.6878 | 384.5333
Low | 281 | 281 | 20.2 | 0.20833 | 5.6111 | 54.6562 | 11.777 | 51.47 | 54.6562 | 117.9033 | 117.9033 | 306.6823 | 1104.0562 | 661.5684 | 0.051639 | 63.247 | 354.8861
Low | 282 | 282 | 22.9 | 0.88889 | 6.3611 | 233.2 | 15.1358 | 51.47 | 233.2 | 299.8058 | 299.8058 | 1483.4111 | 5340.28 | 1907.0977 | 0.14939 | 66.6058 | 423.6866
Low | 283 | 283 | 26.6 | 1.0139 | 7.3889 | 265.9938 | 20.4219 | 51.47 | 265.9938 | 337.8857 | 337.8857 | 1965.3983 | 7075.4338 | 2496.5996 | 0.19626 | 71.8919 | 531.2014
Low | 284 | 284 | 30.2 | 1.0417 | 8.3889 | 273.2813 | 26.3237 | 51.47 | 273.2813 | 351.075 | 351.075 | 2292.526 | 8253.0938 | 2945.1288 | 0.23234 | 77.7937 | 652.6028
Low | 285 | 285 | 34.1 | 1 | 9.4722 | 262.35 | 33.5615 | 51.47 | 262.35 | 347.3815 | 347.3815 | 2485.0375 | 8946.135 | 3290.4752 | 0.2605 | 85.0315 | 805.4377
Low | 286 | 286 | 37.4 | 0.91667 | 10.3889 | 240.4875 | 40.3716 | 51.47 | 240.4875 | 332.3291 | 332.3291 | 2498.3979 | 8994.2325 | 3452.5305 | 0.27428 | 91.8416 | 954.1326
Low | 287 | 287 | 40.7 | 0.91667 | 11.3056 | 240.4875 | 47.8104 | 51.47 | 240.4875 | 339.7679 | 339.7679 | 2718.8448 | 9787.8413 | 3841.2644 | 0.30623 | 99.2804 | 1122.4196
Low | 288 | 288 | 44 | 0.91667 | 12.2222 | 240.4875 | 55.8777 | 51.47 | 240.4875 | 347.8352 | 347.8352 | 2939.2917 | 10581.45 | 4251.3191 | 0.34011 | 107.3477 | 1312.0275
Low | 289 | 289 | 47.3 | 0.72222 | 13.1389 | 189.475 | 64.5737 | 51.47 | 189.475 | 305.5187 | 305.5187 | 2489.491 | 8962.1675 | 4014.1758 | 0.32225 | 116.0437 | 1524.6849
Low | 290 | 290 | 49.2 | 0.34722 | 13.6667 | 91.0938 | 69.8656 | 51.47 | 91.0938 | 212.4293 | 212.4293 | 1244.9479 | 4481.8125 | 2903.2011 | 0.23387 | 121.3356 | 1658.2532
Low | 291 | 291 | 49.8 | 0 | 13.8333 | 0 | 71.58 | 51.47 | 0 | 123.05 | 123.05 | 0 | 0 | 1702.1921 | 0.13759 | 123.05 | 1702.1921
Low | 292 | 292 | 49.2 | -0.23611 | 13.6667 | -61.9437 | 69.8656 | 51.47 | -61.9437 | 59.3918 | 59.3918 | -846.5646 | -3047.6325 | 811.6886 | 0.065837 | 121.3356 | 1658.2532
Low | 293 | 293 | 48.1 | -0.26389 | 13.3611 | -69.2313 | 66.7765 | 51.47 | -69.2313 | 49.0152 | 49.0152 | -925.0064 | -3330.0231 | 654.8976 | 0.053301 | 118.2465 | 1579.904
Low | 294 | 294 | 47.3 | -0.18056 | 13.1389 | -47.3688 | 64.5737 | 51.47 | -47.3688 | 68.6749 | 68.6749 | -622.3727 | -2240.5419 | 902.3121 | 0.073689 | 116.0437 | 1524.6849
Low | 295 | 295 | 46.8 | -0.083333 | 13 | -21.8625 | 63.2157 | 51.47 | -21.8625 | 92.8232 | 92.8232 | -284.2125 | -1023.165 | 1206.7015 | 0.098882 | 114.6857 | 1490.914
Low | 296 | 296 | 46.7 | 0 | 12.9722 | 0 | 62.9458 | 51.47 | 0 | 114.4158 | 114.4158 | 0 | 0 | 1484.2275 | 0.12204 | 114.4158 | 1484.2275
Low | 297 | 297 | 46.8 | 0.055556 | 13 | 14.575 | 63.2157 | 51.47 | 14.575 | 129.2607 | 129.2607 | 189.475 | 682.11 | 1680.389 | 0.13863 | 114.6857 | 1490.914
Low | 298 | 298 | 47.1 | 0.069444 | 13.0833 | 18.2188 | 64.0287 | 51.47 | 18.2188 | 133.7175 | 133.7175 | 238.362 | 858.1031 | 1749.4706 | 0.14482 | 115.4987 | 1511.1086
Low | 299 | 299 | 47.3 | 0.027778 | 13.1389 | 7.2875 | 64.5737 | 51.47 | 7.2875 | 123.3312 | 123.3312 | 95.7497 | 344.6987 | 1620.4345 | 0.13459 | 116.0437 | 1524.6849
Low | 300 | 300 | 47.3 | -0.027778 | 13.1389 | -7.2875 | 64.5737 | 51.47 | -7.2875 | 108.7562 | 108.7562 | -95.7497 | -344.6987 | 1428.9352 | 0.11908 | 116.0437 | 1524.6849
Low | 301 | 301 | 47.1 | -0.097222 | 13.0833 | -25.5062 | 64.0287 | 51.47 | -25.5062 | 89.9925 | 89.9925 | -333.7068 | -1201.3444 | 1177.4018 | 0.098444 | 115.4987 | 1511.1086
Low | 302 | 302 | 46.6 | -0.18056 | 12.9444 | -47.3688 | 62.6765 | 51.47 | -47.3688 | 66.7778 | 66.7778 | -613.1622 | -2207.3838 | 864.4014 | 0.072514 | 114.1465 | 1477.5636
Low | 303 | 303 | 45.8 | -0.25 | 12.7222 | -65.5875 | 60.543 | 51.47 | -65.5875 | 46.4255 | 46.4255 | -834.4188 | -3003.9075 | 590.6359 | 0.049712 | 112.013 | 1425.0546
Low | 304 | 304 | 44.8 | -0.34722 | 12.4444 | -91.0938 | 57.9281 | 51.47 | -91.0938 | 18.3043 | 18.3043 | -1133.6111 | -4081 | 227.7873 | 0.019235 | 109.3981 | 1361.3985
Low | 305 | 305 | 43.3 | -0.41667 | 12.0278 | -109.3125 | 54.1139 | 51.47 | -109.3125 | -3.7286 | -3.7286 | -1314.7865 | -4733.2313 | -44.8466 | -0.0037995 | 105.5839 | 1269.9399
Low | 306 | 306 | 41.8 | -0.34722 | 11.6111 | -91.0938 | 50.4296 | 51.47 | -91.0938 | 10.8059 | 10.8059 | -1057.6997 | -3807.7188 | 125.4682 | 0.010665 | 101.8996 | 1183.1679
Low | 307 | 307 | 40.8 | -0.20833 | 11.3333 | -54.6562 | 48.0456 | 51.47 | -54.6562 | 44.8593 | 44.8593 | -619.4375 | -2229.975 | 508.4058 | 0.043356 | 99.5156 | 1127.8433
Low | 308 | 308 | 40.3 | -0.097222 | 11.1944 | -25.5062 | 46.8752 | 51.47 | -25.5062 | 72.839 | 72.839 | -285.5283 | -1027.9019 | 815.3918 | 0.069761 | 98.3452 | 1100.92
Low | 309 | 309 | 40.1 | -0.083333 | 11.1389 | -21.8625 | 46.4111 | 51.47 | -21.8625 | 76.0186 | 76.0186 | -243.524 | -876.6862 | 846.7628 | 0.07268 | 97.8811 | 1090.2868
Low | 310 | 310 | 39.7 | -0.125 | 11.0278 | -32.7937 | 45.4898 | 51.47 | -32.7937 | 64.1661 | 64.1661 | -361.6422 | -1301.9119 | 707.6091 | 0.060933 | 96.9598 | 1069.2513
Low | 311 | 311 | 39.2 | -0.16667 | 10.8889 | -43.725 | 44.3512 | 51.47 | -43.725 | 52.0962 | 52.0962 | -476.1167 | -1714.02 | 567.2697 | 0.049006 | 95.8212 | 1043.3863
Low | 312 | 312 | 38.5 | -0.25 | 10.6944 | -65.5875 | 42.7814 | 51.47 | -65.5875 | 28.6639 | 28.6639 | -701.4219 | -2525.1188 | 306.5441 | 0.026567 | 94.2514 | 1007.966
Low | 313 | 313 | 37.4 | -0.34722 | 10.3889 | -91.0938 | 40.3716 | 51.47 | -91.0938 | 0.74789 | 0.74789 | -946.3628 | -3406.9063 | 7.7697 | 0.00067554 | 91.8416 | 954.1326
Low | 314 | 314 | 36 | -0.41667 | 10 | -109.3125 | 37.4057 | 51.47 | -109.3125 | -20.4368 | -20.4368 | -1093.125 | -3935.25 | -204.3677 | -0.017825 | 88.8757 | 888.7573
Low | 315 | 315 | 34.4 | -0.41667 | 9.5556 | -109.3125 | 34.1547 | 51.47 | -109.3125 | -23.6878 | -23.6878 | -1044.5417 | -3760.35 | -226.3504 | -0.019806 | 85.6247 | 818.1913
Low | 316 | 316 | 33 | -0.375 | 9.1667 | -98.3812 | 31.4312 | 51.47 | -98.3812 | -15.48 | -15.48 | -901.8281 | -3246.5812 | -141.9004 | -0.012456 | 82.9012 | 759.9277
Low | 317 | 317 | 31.7 | -0.41667 | 8.8056 | -109.3125 | 29.0036 | 51.47 | -109.3125 | -28.8389 | -28.8389 | -962.5573 | -3465.2062 | -253.9427 | -0.022361 | 80.4736 | 708.6146
Low | 318 | 318 | 30 | -0.51389 | 8.3333 | -134.8187 | 25.9762 | 51.47 | -134.8187 | -57.3725 | -57.3725 | -1123.4896 | -4044.5625 | -478.1045 | -0.042233 | 77.4462 | 645.385
Low | 319 | 319 | 28 | -0.54167 | 7.7778 | -142.1062 | 22.6282 | 51.47 | -142.1062 | -68.0081 | -68.0081 | -1105.2708 | -3978.975 | -528.9518 | -0.046871 | 74.0982 | 576.319
Low | 320 | 320 | 26.1 | -0.33333 | 7.25 | -87.45 | 19.6614 | 51.47 | -87.45 | -16.3186 | -16.3186 | -634.0125 | -2282.445 | -118.3099 | -0.010516 | 71.1314 | 515.7026
Low | 321 | 321 | 25.6 | -0.16667 | 7.1111 | -43.725 | 18.9153 | 51.47 | -43.725 | 26.6603 | 26.6603 | -310.9333 | -1119.36 | 189.5843 | 0.016905 | 70.3853 | 500.5177
Low | 322 | 322 | 24.9 | -0.097222 | 6.9167 | -25.5063 | 17.895 | 51.47 | -25.5063 | 43.8588 | 43.8588 | -176.4182 | -635.1056 | 303.3564 | 0.027134 | 69.365 | 479.7746
Low | 323 | 323 | 24.9 | -0.083333 | 6.9167 | -21.8625 | 17.895 | 51.47 | -21.8625 | 47.5025 | 47.5025 | -151.2156 | -544.3762 | 328.559 | 0.029479 | 69.365 | 479.7746
Low | 324 | 324 | 24.3 | -0.13889 | 6.75 | -36.4375 | 17.043 | 51.47 | -36.4375 | 32.0755 | 32.0755 | -245.9531 | -885.4313 | 216.5095 | 0.019486 | 68.513 | 462.4627
Low | 325 | 325 | 23.9 | -0.055556 | 6.6389 | -14.575 | 16.4865 | 51.47 | -14.575 | 53.3815 | 53.3815 | -96.7618 | -348.3425 | 354.394 | 0.031994 | 67.9565 | 451.1558
Low | 326 | 326 | 23.9 | -0.041667 | 6.6389 | -10.9312 | 16.4865 | 51.47 | -10.9312 | 57.0253 | 57.0253 | -72.5714 | -261.2569 | 378.5844 | 0.034283 | 67.9565 | 451.1558
Low | 327 | 327 | 23.6 | -0.083333 | 6.5556 | -21.8625 | 16.0752 | 51.47 | -21.8625 | 45.6827 | 45.6827 | -143.3208 | -515.955 | 299.4757 | 0.027202 | 67.5452 | 442.7965
Low | 328 | 328 | 23.3 | -0.43056 | 6.4722 | -112.9563 | 15.6691 | 51.47 | -112.9563 | -45.8171 | -45.8171 | -731.078 | -2631.8806 | -296.5385 | -0.027018 | 67.1391 | 434.5394
Low | 329 | 329 | 20.5 | -0.80556 | 5.6944 | -211.3375 | 12.1294 | 51.47 | -211.3375 | -147.7381 | -147.7381 | -1203.4497 | -4332.4188 | -841.2862 | -0.076884 | 63.5994 | 362.1635
Low | 330 | 330 | 17.5 | -0.5 | 4.8611 | -131.175 | 8.8391 | 51.47 | -131.175 | -70.8659 | -70.8659 | -637.6563 | -2295.5625 | -344.4869 | -0.031578 | 60.3091 | 293.1694
Low | 331 | 331 | 16.9 | -0.11111 | 4.6944 | -29.15 | 8.2434 | 51.47 | -29.15 | 30.5634 | 30.5634 | -136.8431 | -492.635 | 143.4782 | 0.013192 | 59.7134 | 280.3213
Low | 332 | 332 | 16.7 | -0.13889 | 4.6389 | -36.4375 | 8.0494 | 51.47 | -36.4375 | 23.0819 | 23.0819 | -169.0295 | -608.5062 | 107.0746 | 0.0098747 | 59.5194 | 276.1041
Low | 333 | 333 | 15.9 | -0.15278 | 4.4167 | -40.0812 | 7.2967 | 51.47 | -40.0812 | 18.6855 | 18.6855 | -177.0255 | -637.2919 | 82.5275 | 0.0076338 | 58.7667 | 259.553
Low | 334 | 334 | 15.6 | -0.125 | 4.3333 | -32.7938 | 7.024 | 51.47 | -32.7938 | 25.7002 | 25.7002 | -142.1063 | -511.5825 | 111.3676 | 0.010332 | 58.494 | 253.4739
Low | 335 | 335 | 15 | -0.15278 | 4.1667 | -40.0812 | 6.4941 | 51.47 | -40.0812 | 17.8828 | 17.8828 | -167.0052 | -601.2188 | 74.5117 | 0.0069337 | 57.9641 | 241.5169
Low | 336 | 336 | 14.5 | -0.097222 | 4.0278 | -25.5062 | 6.0683 | 51.47 | -25.5062 | 32.0321 | 32.0321 | -102.7335 | -369.8406 | 129.0181 | 0.012042 | 57.5383 | 231.7516
Low | 337 | 337 | 14.3 | 0 | 3.9722 | 0 | 5.9021 | 51.47 | 0 | 57.3721 | 57.3721 | 0 | 0 | 227.8947 | 0.021333 | 57.3721 | 227.8947
Low | 338 | 338 | 14.5 | 0.15278 | 4.0278 | 40.0812 | 6.0683 | 51.47 | 40.0812 | 97.6196 | 97.6196 | 161.4384 | 581.1781 | 393.19 | 0.036916 | 57.5383 | 231.7516
Low | 339 | 339 | 15.4 | 0.45833 | 4.2778 | 120.2438 | 6.845 | 51.47 | 120.2438 | 178.5588 | 178.5588 | 514.376 | 1851.7538 | 763.8347 | 0.071928 | 58.315 | 249.4587
Low | 340 | 340 | 17.8 | 0.79167 | 4.9444 | 207.6938 | 9.1448 | 51.47 | 207.6938 | 268.3085 | 268.3085 | 1026.9302 | 3696.9488 | 1326.6366 | 0.12529 | 60.6148 | 299.7064
Low | 341 | 341 | 21.1 | 0.875 | 5.8611 | 229.5563 | 12.8499 | 51.47 | 229.5563 | 293.8761 | 293.8761 | 1345.4547 | 4843.6369 | 1722.4405 | 0.16315 | 64.3199 | 376.9858
Low | 342 | 342 | 24.1 | 0.54167 | 6.6944 | 142.1062 | 16.7636 | 51.47 | 142.1062 | 210.3398 | 210.3398 | 951.3224 | 3424.7606 | 1408.1084 | 0.13377 | 68.2336 | 456.786
Low | 343 | 343 | 25 | 0.16667 | 6.9444 | 43.725 | 18.039 | 51.47 | 43.725 | 113.234 | 113.234 | 303.6458 | 1093.125 | 786.3474 | 0.074921 | 69.509 | 482.7016
Low | 344 | 344 | 25.3 | 0.069444 | 7.0278 | 18.2188 | 18.4746 | 51.47 | 18.2188 | 88.1633 | 88.1633 | 128.0373 | 460.9344 | 619.5922 | 0.059205 | 69.9446 | 491.5549
Low | 345 | 345 | 25.5 | 0.15278 | 7.0833 | 40.0812 | 18.7678 | 51.47 | 40.0812 | 110.3191 | 110.3191 | 283.9089 | 1022.0719 | 781.4267 | 0.074887 | 70.2378 | 497.5178
Low | 346 | 346 | 26.4 | 0.15278 | 7.3333 | 40.0813 | 20.116 | 51.47 | 40.0813 | 111.6672 | 111.6672 | 293.9292 | 1058.145 | 818.893 | 0.078705 | 71.586 | 524.9638
Low | 347 | 347 | 26.6 | 0.097222 | 7.3889 | 25.5063 | 20.4219 | 51.47 | 25.5063 | 97.3982 | 97.3982 | 188.4628 | 678.4663 | 719.6642 | 0.069368 | 71.8919 | 531.2014
Low | 348 | 348 | 27.1 | 0.15278 | 7.5278 | 40.0812 | 21.1969 | 51.47 | 40.0812 | 112.7481 | 112.7481 | 301.7227 | 1086.2019 | 848.7428 | 0.082045 | 72.6669 | 547.0201
Low | 349 | 349 | 27.7 | 0.13889 | 7.6944 | 36.4375 | 22.1459 | 51.47 | 36.4375 | 110.0534 | 110.0534 | 280.3663 | 1009.3188 | 846.7995 | 0.082093 | 73.6159 | 566.4332
Low | 350 | 350 | 28.1 | 0.069444 | 7.8056 | 18.2188 | 22.7901 | 51.47 | 18.2188 | 92.4788 | 92.4788 | 142.2075 | 511.9469 | 721.8486 | 0.07018 | 74.2601 | 579.6412
Low | 351 | 351 | 28.2 | 0 | 7.8333 | 0 | 22.9526 | 51.47 | 0 | 74.4226 | 74.4226 | 0 | 0 | 582.9768 | 0.05684 | 74.4226 | 582.9768
Low | 352 | 352 | 28.1 | -0.027778 | 7.8056 | -7.2875 | 22.7901 | 51.47 | -7.2875 | 66.9726 | 66.9726 | -56.883 | -204.7787 | 522.7582 | 0.051114 | 74.2601 | 579.6412
Low | 353 | 353 | 28 | -0.027778 | 7.7778 | -7.2875 | 22.6282 | 51.47 | -7.2875 | 66.8107 | 66.8107 | -56.6806 | -204.05 | 519.6385 | 0.050953 | 74.0982 | 576.319
Low | 354 | 354 | 27.9 | -0.013889 | 7.75 | -3.6438 | 22.4668 | 51.47 | -3.6438 | 70.2931 | 70.2931 | -28.2391 | -101.6606 | 544.7713 | 0.053569 | 73.9368 | 573.0103
Low | 355 | 355 | 27.9 | 0.027778 | 7.75 | 7.2875 | 22.4668 | 51.47 | 7.2875 | 81.2243 | 81.2243 | 56.4781 | 203.3213 | 629.4885 | 0.062075 | 73.9368 | 573.0103
Low | 356 | 356 | 28.1 | 0.041667 | 7.8056 | 10.9313 | 22.7901 | 51.47 | 10.9313 | 85.1913 | 85.1913 | 85.3245 | 307.1681 | 664.9656 | 0.065758 | 74.2601 | 579.6412
Low | 357 | 357 | 28.2 | -0.013889 | 7.8333 | -3.6438 | 22.9526 | 51.47 | -3.6438 | 70.7788 | 70.7788 | -28.5427 | -102.7538 | 554.4341 | 0.054981 | 74.4226 | 582.9768
Low | 358 | 358 | 28 | -0.18056 | 7.7778 | -47.3688 | 22.6282 | 51.47 | -47.3688 | 26.7294 | 26.7294 | -368.4236 | -1326.325 | 207.8954 | 0.020674 | 74.0982 | 576.319
Low | 359 | 359 | 26.9 | -0.41667 | 7.4722 | -109.3125 | 20.8852 | 51.47 | -109.3125 | -36.9573 | -36.9573 | -816.8073 | -2940.5062 | -276.1535 | -0.027539 | 72.3552 | 540.6538
Low | 360 | 360 | 25 | -0.51389 | 6.9444 | -134.8187 | 18.039 | 51.47 | -134.8187 | -65.3097 | -65.3097 | -936.2413 | -3370.4687 | -453.5397 | -0.045354 | 69.509 | 482.7016
Low | 361 | 361 | 23.2 | -0.43056 | 6.4444 | -112.9563 | 15.5349 | 51.47 | -112.9563 | -45.9513 | -45.9513 | -727.9403 | -2620.585 | -296.1308 | -0.029695 | 67.0049 | 431.8095
Low | 362 | 362 | 21.9 | -0.29167 | 6.0833 | -76.5187 | 13.8427 | 51.47 | -76.5187 | -11.206 | -11.206 | -465.4891 | -1675.7606 | -68.17 | -0.0068549 | 65.3127 | 397.319
Low | 363 | 363 | 21.1 | -0.16667 | 5.8611 | -43.725 | 12.8499 | 51.47 | -43.725 | 20.5949 | 20.5949 | -256.2771 | -922.5975 | 120.7087 | 0.012171 | 64.3199 | 376.9858
Low | 364 | 364 | 20.7 | -0.055556 | 5.75 | -14.575 | 12.3673 | 51.47 | -14.575 | 49.2623 | 49.2623 | -83.8063 | -301.7025 | 283.2581 | 0.028641 | 63.8373 | 367.0643
Low | 365 | 365 | 20.7 | 0.013889 | 5.75 | 3.6438 | 12.3673 | 51.47 | 3.6438 | 67.481 | 67.481 | 20.9516 | 75.4256 | 388.0159 | 0.03934 | 63.8373 | 367.0643
Low | 366 | 366 | 20.8 | 0.069444 | 5.7778 | 18.2188 | 12.4871 | 51.47 | 18.2188 | 82.1758 | 82.1758 | 105.2639 | 378.95 | 474.7935 | 0.048271 | 63.9571 | 369.5296
Low | 367 | 367 | 21.2 | 0.18056 | 5.8889 | 47.3688 | 12.9719 | 51.47 | 47.3688 | 111.8107 | 111.8107 | 278.9493 | 1004.2175 | 658.4407 | 0.067124 | 64.4419 | 379.4914
Low | 368 | 368 | 22.1 | 0.31944 | 6.1389 | 83.8063 | 14.0967 | 51.47 | 83.8063 | 149.373 | 149.373 | 514.4773 | 1852.1181 | 916.984 | 0.093736 | 65.5667 | 402.5067
Low | 369 | 369 | 23.5 | 0.30556 | 6.5278 | 80.1625 | 15.9393 | 51.47 | 80.1625 | 147.5718 | 147.5718 | 523.283 | 1883.8187 | 963.3158 | 0.09874 | 67.4093 | 440.0328
Low | 370 | 370 | 24.3 | 0.13889 | 6.75 | 36.4375 | 17.043 | 51.47 | 36.4375 | 104.9505 | 104.9505 | 245.9531 | 885.4313 | 708.4158 | 0.072809 | 68.513 | 462.4627
Low | 371 | 371 | 24.5 | -0.069444 | 6.8056 | -18.2188 | 17.3247 | 51.47 | -18.2188 | 50.5759 | 50.5759 | -123.9887 | -446.3594 | 344.1973 | 0.035471 | 68.7947 | 468.1861
Low | 372 | 372 | 23.8 | -0.44444 | 6.6111 | -116.6 | 16.3488 | 51.47 | -116.6 | -48.7812 | -48.7812 | -770.8556 | -2775.08 | -322.4976 | -0.033325 | 67.8188 | 448.3579
Low | 373 | 373 | 21.3 | -0.84722 | 5.9167 | -222.2688 | 13.0946 | 51.47 | -222.2688 | -157.7041 | -157.7041 | -1315.0901 | -4734.3244 | -933.0829 | -0.096678 | 64.5646 | 382.0072
Low | 374 | 374 | 17.7 | -0.95833 | 4.9167 | -251.4188 | 9.0423 | 51.47 | -251.4188 | -190.9064 | -190.9064 | -1236.1422 | -4450.1119 | -938.6233 | -0.097513 | 60.5123 | 297.5189
Low | 375 | 375 | 14.4 | -0.80556 | 4 | -211.3375 | 5.9849 | 51.47 | -211.3375 | -153.8826 | -153.8826 | -845.35 | -3043.26 | -615.5303 | -0.064118 | 57.4549 | 229.8197
Low | 376 | 376 | 11.9 | -0.58333 | 3.3056 | -153.0375 | 4.0872 | 51.47 | -153.0375 | -97.4803 | -97.4803 | -505.874 | -1821.1463 | -322.2265 | -0.033655 | 55.5572 | 183.6474
Low | 377 | 377 | 10.2 | -0.41667 | 2.8333 | -109.3125 | 3.0028 | 51.47 | -109.3125 | -54.8397 | -54.8397 | -309.7188 | -1114.9875 | -155.379 | -0.016272 | 54.4728 | 154.3397
Low | 378 | 378 | 8.9 | -0.30556 | 2.4722 | -80.1625 | 2.2862 | 51.47 | -80.1625 | -26.4063 | -26.4063 | -198.1795 | -713.4462 | -65.2823 | -0.0068546 | 53.7562 | 132.8973
Low | 379 | 379 | 8 | -0.23611 | 2.2222 | -61.9438 | 1.8472 | 51.47 | -61.9438 | -8.6266 | -8.6266 | -137.6528 | -495.55 | -19.1701 | -0.0020182 | 53.3172 | 118.4827
Low | 380 | 380 | 7.2 | -0.26389 | 2 | -69.2313 | 1.4962 | 51.47 | -69.2313 | -16.265 | -16.265 | -138.4625 | -498.465 | -32.53 | -0.0034337 | 52.9662 | 105.9325
Low | 381 | 381 | 6.1 | -0.31944 | 1.6944 | -83.8063 | 1.074 | 51.47 | -83.8063 | -31.2623 | -31.2623 | -142.005 | -511.2181 | -52.9722 | -0.0056062 | 52.544 | 89.0328
Low | 382 | 382 | 4.9 | -0.33333 | 1.3611 | -87.45 | 0.69299 | 51.47 | -87.45 | -35.287 | -35.287 | -119.0292 | -428.505 | -48.0295 | -0.0050965 | 52.163 | 70.9996
Low | 383 | 383 | 3.7 | -0.36111 | 1.0278 | -94.7375 | 0.39513 | 51.47 | -94.7375 | -42.8724 | -42.8724 | -97.3691 | -350.5288 | -44.0633 | -0.0046878 | 51.8651 | 53.3058
Low | 384 | 384 | 2.3 | -0.38889 | 0.63889 | -102.025 | 0.15268 | 51.47 | -102.025 | -50.4023 | -50.4023 | -65.1826 | -234.6575 | -32.2015 | -0.0034348 | 51.6227 | 32.9812
Low | 385 | 385 | 0.9 | -0.31944 | 0.25 | -83.8063 | 0.023379 | 51.47 | -83.8063 | -32.3129 | -32.3129 | -20.9516 | -75.4256 | -8.0782 | -0.00086392 | 51.4934 | 12.8733
Low | 386 | 386 | 0 | -0.125 | 0 | -32.7938 | 0 | 51.47 | -32.7938 | 18.6762 | 18.6762 | 0 | 0 | 0 | 0 | 51.47 | 0
Low | 387 | 387 | 0 | 0 | 0 | 0 | 0 | 51.47 | 0 | 51.47 | 51.47 | 0 | 0 | 0 | 0 | 51.47 | 0
Low | 388 | 388 | 0 | 0 | 0 | 0 | 0 | 51.47 | 0 | 51.47 | 51.47 | 0 | 0 | 0 | 0 | 51.47 | 0
Low | 389 | 389 | 0 | 0 | 0 | 0 | 0 | 51.47 | 0 | 51.47 | 51.47 | 0 | 0 | 0 | 0 | 51.47 | 0
Low | 390 | 390 | 0 | 0 | 0 | 0 | 0 | 51.47 | 0 | 51.47 | 51.47 | 0 | 0 | 0 | 0 | 51.47 | 0
Low | 391 | 391 | 0 | 0.069444 | 0 | 18.2188 | 0 | 51.47 | 18.2188 | 69.6887 | 69.6887 | 0 | 0 | 0 | 0 | 51.47 | 0
Low | 392 | 392 | 0.5 | 0.29167 | 0.13889 | 76.5188 | 0.0072156 | 51.47 | 76.5188 | 127.996 | 127.996 | 10.6276 | 38.2594 | 17.7772 | 0.0019357 | 51.4772 | 7.1496
Low | 393 | 393 | 2.1 | 0.59722 | 0.58333 | 156.6813 | 0.12728 | 51.47 | 156.6813 | 208.2785 | 208.2785 | 91.3974 | 329.0306 | 121.4958 | 0.013263 | 51.5973 | 30.0984
Low | 394 | 394 | 4.8 | 0.86111 | 1.3333 | 225.9125 | 0.66499 | 51.47 | 225.9125 | 278.0475 | 278.0475 | 301.2167 | 1084.38 | 370.73 | 0.040574 | 52.135 | 69.5133
Low | 395 | 395 | 8.3 | 1.0417 | 2.3056 | 273.2813 | 1.9883 | 51.47 | 273.2813 | 326.7396 | 326.7396 | 630.0651 | 2268.2344 | 753.3163 | 0.082656 | 53.4583 | 123.2512
Low | 396 | 396 | 12.3 | 1.1528 | 3.4167 | 302.4313 | 4.3666 | 51.47 | 302.4313 | 358.2678 | 358.2678 | 1033.3068 | 3719.9044 | 1224.0818 | 0.13465 | 55.8366 | 190.775
Low | 397 | 397 | 16.6 | 1.1944 | 4.6111 | 313.3625 | 7.9533 | 51.47 | 313.3625 | 372.7858 | 372.7858 | 1444.9493 | 5201.8175 | 1718.9569 | 0.18956 | 59.4233 | 274.0076
Low | 398 | 398 | 20.9 | 1.0556 | 5.8056 | 276.925 | 12.6074 | 51.47 | 276.925 | 341.0024 | 341.0024 | 1607.7035 | 5787.7325 | 1979.7084 | 0.21887 | 64.0774 | 372.0049
Low | 399 | 399 | 24.2 | 0.65278 | 6.7222 | 171.2563 | 16.903 | 51.47 | 171.2563 | 239.6293 | 239.6293 | 1151.2226 | 4144.4013 | 1610.8411 | 0.17853 | 68.373 | 459.6185
Low | 400 | 400 | 25.6 | 0.19444 | 7.1111 | 51.0125 | 18.9153 | 51.47 | 51.0125 | 121.3978 | 121.3978 | 362.7556 | 1305.92 | 863.2732 | 0.095919 | 70.3853 | 500.5177
Low | 401 | 401 | 25.6 | -0.097222 | 7.1111 | -25.5063 | 18.9153 | 51.47 | -25.5063 | 44.879 | 44.879 | -181.3778 | -652.96 | 319.1399 | 0.035549 | 70.3853 | 500.5177
Low | 402 | 402 | 24.9 | -0.31944 | 6.9167 | -83.8063 | 17.895 | 51.47 | -83.8063 | -14.4412 | -14.4412 | -579.6599 | -2086.7756 | -99.8853 | -0.011154 | 69.365 | 479.7746
Low | 403 | 403 | 23.3 | -0.45833 | 6.4722 | -120.2437 | 15.6691 | 51.47 | -120.2437 | -53.1046 | -53.1046 | -778.2443 | -2801.6794 | -343.7049 | -0.038476 | 67.1391 | 434.5394
Low | 404 | 404 | 21.6 | -0.43056 | 6 | -112.9563 | 13.4661 | 51.47 | -112.9563 | -48.0202 | -48.0202 | -677.7375 | -2439.855 | -288.1211 | -0.032334 | 64.9361 | 389.6164
Low | 405 | 405 | 20.2 | -0.40278 | 5.6111 | -105.6688 | 11.777 | 51.47 | -105.6688 | -42.4217 | -42.4217 | -592.9191 | -2134.5088 | -238.033 | -0.026779 | 63.247 | 354.8861
Low | 406 | 406 | 18.7 | -0.44444 | 5.1944 | -116.6 | 10.0929 | 51.47 | -116.6 | -55.0371 | -55.0371 | -605.6722 | -2180.42 | -285.8871 | -0.032242 | 61.5629 | 319.7851
Low | 407 | 407 | 17 | -0.47222 | 4.7222 | -123.8875 | 8.3412 | 51.47 | -123.8875 | -64.0763 | -64.0763 | -585.0243 | -2106.0875 | -302.5823 | -0.034209 | 59.8112 | 282.442
Low | 408 | 408 | 15.3 | -0.38889 | 4.25 | -102.025 | 6.7564 | 51.47 | -102.025 | -43.7986 | -43.7986 | -433.6063 | -1560.9825 | -186.144 | -0.021096 | 58.2264 | 247.4622
Low | 409 | 409 | 14.2 | -0.19444 | 3.9444 | -51.0125 | 5.8198 | 51.47 | -51.0125 | 6.2773 | 6.2773 | -201.216 | -724.3775 | 24.7606 | 0.0028131 | 57.2898 | 225.9765
Low | 410 | 410 | 13.9 | -0.027778 | 3.8611 | -7.2875 | 5.5765 | 51.47 | -7.2875 | 49.759 | 49.759 | -28.1378 | -101.2962 | 192.1251 | 0.021881 | 57.0465 | 220.2629
Low | 411 | 411 | 14 | 0.041667 | 3.8889 | 10.9312 | 5.657 | 51.47 | 10.9312 | 68.0583 | 68.0583 | 42.5104 | 153.0375 | 264.6711 | 0.030217 | 57.127 | 222.1607
Low | 412 | 412 | 14.2 | 0.069444 | 3.9444 | 18.2188 | 5.8198 | 51.47 | 18.2188 | 75.5086 | 75.5086 | 71.8628 | 258.7063 | 297.8394 | 0.034086 | 57.2898 | 225.9765
Low | 413 | 413 | 14.5 | 0.097222 | 4.0278 | 25.5063 | 6.0683 | 51.47 | 25.5063 | 83.0446 | 83.0446 | 102.7335 | 369.8406 | 334.4851 | 0.038373 | 57.5383 | 231.7516
Low | 414 | 414 | 14.9 | 0.19444 | 4.1389 | 51.0125 | 6.4078 | 51.47 | 51.0125 | 108.8903 | 108.8903 | 211.1351 | 760.0863 | 450.6847 | 0.051829 | 57.8778 | 239.5496
Low | 415 | 415 | 15.9 | 0.34722 | 4.4167 | 91.0937 | 7.2967 | 51.47 | 91.0937 | 149.8605 | 149.8605 | 402.3307 | 1448.3906 | 661.8837 | 0.0763 | 58.7667 | 259.553
Low | 416 | 416 | 17.4 | 0.38889 | 4.8333 | 102.025 | 8.7384 | 51.47 | 102.025 | 162.2334 | 162.2334 | 493.1208 | 1775.235 | 784.1281 | 0.09061 | 60.2084 | 291.0072
Low | 417 | 417 | 18.7 | 0.23611 | 5.1944 | 61.9438 | 10.0929 | 51.47 | 61.9438 | 123.5067 | 123.5067 | 321.7634 | 1158.3481 | 641.5485 | 0.074313 | 61.5629 | 319.7851
Low | 418 | 418 | 19.1 | 0.013889 | 5.3056 | 3.6438 | 10.5293 | 51.47 | 3.6438 | 65.6431 | 65.6431 | 19.3321 | 69.5956 | 348.2729 | 0.040438 | 61.9993 | 328.9408
Low | 419 | 419 | 18.8 | -0.20833 | 5.2222 | -54.6562 | 10.2011 | 51.47 | -54.6562 | 7.0149 | 7.0149 | -285.4271 | -1027.5375 | 36.6333 | 0.0042637 | 61.6711 | 322.0604
Low | 420 | 420 | 17.6 | -0.30556 | 4.8889 | -80.1625 | 8.9404 | 51.47 | -80.1625 | -19.7521 | -19.7521 | -391.9056 | -1410.86 | -96.5657 | -0.011266 | 60.4104 | 295.3399
Low | 421 | 421 | 16.6 | -0.19444 | 4.6111 | -51.0125 | 7.9533 | 51.47 | -51.0125 | 8.4108 | 8.4108 | -235.2243 | -846.8075 | 38.7833 | 0.0045355 | 59.4233 | 274.0076
Low | 422 | 422 | 16.2 | -0.027778 | 4.5 | -7.2875 | 7.5747 | 51.47 | -7.2875 | 51.7572 | 51.7572 | -32.7938 | -118.0575 | 232.9072 | 0.027302 | 59.0447 | 265.701
Low | 423 | 423 | 16.4 | 0.13889 | 4.5556 | 36.4375 | 7.7628 | 51.47 | 36.4375 | 95.6703 | 95.6703 | 165.9931 | 597.575 | 435.8316 | 0.05121 | 59.2328 | 269.8385
Low | 424 | 424 | 17.2 | 0.375 | 4.7778 | 98.3813 | 8.5387 | 51.47 | 98.3813 | 158.3899 | 158.3899 | 470.0438 | 1692.1575 | 756.7518 | 0.089129 | 60.0087 | 286.7081
Low | 425 | 425 | 19.1 | 0.75 | 5.3056 | 196.7625 | 10.5293 | 51.47 | 196.7625 | 258.7618 | 258.7618 | 1043.9344 | 3758.1638 | 1372.8752 | 0.16208 | 61.9993 | 328.9408
Low | 426 | 426 | 22.6 | 1.1528 | 6.2778 | 302.4312 | 14.7418 | 51.47 | 302.4312 | 368.643 | 368.643 | 1898.5962 | 6834.9462 | 2314.2591 | 0.27385 | 66.2118 | 415.6629
Low | 427 | 427 | 27.4 | 1.25 | 7.6111 | 327.9375 | 21.6688 | 51.47 | 327.9375 | 401.0763 | 401.0763 | 2495.9688 | 8985.4875 | 3052.6361 | 0.36208 | 73.1388 | 556.6673
Low | 428 | 428 | 31.6 | 0.83333 | 8.7778 | 218.625 | 28.8209 | 51.47 | 218.625 | 298.9159 | 298.9159 | 1919.0417 | 6908.55 | 2623.8172 | 0.31194 | 80.2909 | 704.7756
Low | 429 | 429 | 33.4 | 0.26389 | 9.2778 | 69.2312 | 32.1978 | 51.47 | 69.2312 | 152.899 | 152.899 | 642.3122 | 2312.3237 | 1418.5634 | 0.16905 | 83.6678 | 776.2512
Low | 430 | 430 | 33.5 | -0.083333 | 9.3056 | -21.8625 | 32.3909 | 51.47 | -21.8625 | 61.9984 | 61.9984 | -203.4427 | -732.3938 | 576.9294 | 0.068911 | 83.8609 | 780.3721
Low | 431 | 431 | 32.8 | -0.22222 | 9.1111 | -58.3 | 31.0514 | 51.47 | -58.3 | 24.2214 | 24.2214 | -531.1778 | -1912.24 | 220.6837 | 0.026421 | 82.5214 | 751.8614
Low | 432 | 432 | 31.9 | -0.20833 | 8.8611 | -54.6562 | 29.3707 | 51.47 | -54.6562 | 26.1845 | 26.1845 | -484.3151 | -1743.5344 | 232.0235 | 0.027843 | 80.8407 | 716.3386
Low | 433 | 433 | 31.3 | -0.11111 | 8.6944 | -29.15 | 28.2763 | 51.47 | -29.15 | 50.5963 | 50.5963 | -253.4431 | -912.395 | 439.9063 | 0.052911 | 79.7463 | 693.3494
Low | 434 | 434 | 31.1 | -0.097222 | 8.6389 | -25.5062 | 27.916 | 51.47 | -25.5062 | 53.8798 | 53.8798 | -220.3457 | -793.2444 | 465.4616 | 0.056114 | 79.386 | 685.8073
Low | 435 | 435 | 30.6 | -0.26389 | 8.5 | -69.2313 | 27.0256 | 51.47 | -69.2313 | 9.2644 | 9.2644 | -588.4656 | -2118.4763 | 78.7473 | 0.0095153 | 78.4956 | 667.213
Low | 436 | 436 | 29.2 | -0.54167 | 8.1111 | -142.1063 | 24.6093 | 51.47 | -142.1063 | -66.027 | -66.027 | -1152.6396 | -4149.5025 | -535.5521 | -0.064861 | 76.0793 | 617.0875
Low | 437 | 437 | 26.7 | -0.86111 | 7.4167 | -225.9125 | 20.5758 | 51.47 | -225.9125 | -153.8667 | -153.8667 | -1675.5177 | -6031.8637 | -1141.1784 | -0.13853 | 72.0458 | 534.3393
Low | 438 | 438 | 23 | -1.1806 | 6.3889 | -309.7188 | 15.2682 | 51.47 | -309.7188 | -242.9805 | -242.9805 | -1978.7587 | -7123.5313 | -1552.3755 | -0.18887 | 66.7382 | 426.3832
Low | 439 | 439 | 18.2 | -1.4028 | 5.0556 | -368.0188 | 9.5604 | 51.47 | -368.0188 | -306.9884 | -306.9884 | -1860.5392 | -6697.9412 | -1551.9967 | -0.18926 | 61.0304 | 308.5426
Low | 440 | 440 | 12.9 | -1.4583 | 3.5833 | -382.5938 | 4.803 | 51.47 | -382.5938 | -326.3207 | -326.3207 | -1370.9609 | -4935.4594 | -1169.316 | -0.14292 | 56.273 | 201.6449
Low | 441 | 441 | 7.7 | -1.2639 | 2.1389 | -331.5813 | 1.7113 | 51.47 | -331.5813 | -278.4 | -278.4 | -709.2155 | -2553.1756 | -595.4667 | -0.072945 | 53.1813 | 113.7488
Low | 442 | 442 | 3.8 | -0.88889 | 1.0556 | -233.2 | 0.41677 | 51.47 | -233.2 | -181.3132 | -181.3132 | -246.1556 | -886.16 | -191.3862 | -0.023498 | 51.8868 | 54.7694
Low | 443 | 443 | 1.3 | -0.5 | 0.36111 | -131.175 | 0.048778 | 51.47 | -131.175 | -79.6562 | -79.6562 | -47.3687 | -170.5275 | -28.7647 | -0.0035397 | 51.5188 | 18.604
Low | 444 | 444 | 0.2 | -0.18056 | 0.055556 | -47.3688 | 0.0011545 | 51.47 | -47.3688 | 4.1024 | 4.1024 | -2.6316 | -9.4738 | 0.22791 | 2.8109e-05 | 51.4712 | 2.8595
Low | 445 | 445 | 0 | -0.027778 | 0 | -7.2875 | 0 | 51.47 | -7.2875 | 44.1825 | 44.1825 | 0 | 0 | 0 | 0 | 51.47 | 0
Low | 446 | 446 | 0 | 0 | 0 | 0 | 0 | 51.47 | 0 | 51.47 | 51.47 | 0 | 0 | 0 | 0 | 51.47 | 0
Low | 447 | 447 | 0 | 0 | 0 | 0 | 0 | 51.47 | 0 | 51.47 | 51.47 | 0 | 0 | 0 | 0 | 51.47 | 0
Low | 448 | 448 | 0 | 0 | 0 | 0 | 0 | 51.47 | 0 | 51.47 | 51.47 | 0 | 0 | 0 | 0 | 51.47 | 0
Low | 449 | 449 | 0 | 0 | 0 | 0 | 0 | 51.47 | 0 | 51.47 | 51.47 | 0 | 0 | 0 | 0 | 51.47 | 0
Low | 450 | 450 | 0 | 0 | 0 | 0 | 0 | 51.47 | 0 | 51.47 | 51.47 | 0 | 0 | 0 | 0 | 51.47 | 0
Low | 451 | 451 | 0 | 0 | 0 | 0 | 0 | 51.47 | 0 | 51.47 | 51.47 | 0 | 0 | 0 | 0 | 51.47 | 0
Low | 452 | 452 | 0 | 0 | 0 | 0 | 0 | 51.47 | 0 | 51.47 | 51.47 | 0 | 0 | 0 | 0 | 51.47 | 0
Low | 453 | 453 | 0 | 0 | 0 | 0 | 0 | 51.47 | 0 | 51.47 | 51.47 | 0 | 0 | 0 | 0 | 51.47 | 0
Low | 454 | 454 | 0 | 0 | 0 | 0 | 0 | 51.47 | 0 | 51.47 | 51.47 | 0 | 0 | 0 | 0 | 51.47 | 0
Low | 455 | 455 | 0 | 0 | 0 | 0 | 0 | 51.47 | 0 | 51.47 | 51.47 | 0 | 0 | 0 | 0 | 51.47 | 0
Low | 456 | 456 | 0 | 0 | 0 | 0 | 0 | 51.47 | 0 | 51.47 | 51.47 | 0 | 0 | 0 | 0 | 51.47 | 0
Low | 457 | 457 | 0 | 0 | 0 | 0 | 0 | 51.47 | 0 | 51.47 | 51.47 | 0 | 0 | 0 | 0 | 51.47 | 0
Low | 458 | 458 | 0 | 0 | 0 | 0 | 0 | 51.47 | 0 | 51.47 | 51.47 | 0 | 0 | 0 | 0 | 51.47 | 0
Low | 459 | 459 | 0 | 0 | 0 | 0 | 0 | 51.47 | 0 | 51.47 | 51.47 | 0 | 0 | 0 | 0 | 51.47 | 0
Low | 460 | 460 | 0 | 0 | 0 | 0 | 0 | 51.47 | 0 | 51.47 | 51.47 | 0 | 0 | 0 | 0 | 51.47 | 0
Low | 461 | 461 | 0 | 0 | 0 | 0 | 0 | 51.47 | 0 | 51.47 | 51.47 | 0 | 0 | 0 | 0 | 51.47 | 0
Low | 462 | 462 | 0 | 0 | 0 | 0 | 0 | 51.47 | 0 | 51.47 | 51.47 | 0 | 0 | 0 | 0 | 51.47 | 0
Low | 463 | 463 | 0 | 0 | 0 | 0 | 0 | 51.47 | 0 | 51.47 | 51.47 | 0 | 0 | 0 | 0 | 51.47 | 0
Low | 464 | 464 | 0 | 0 | 0 | 0 | 0 | 51.47 | 0 | 51.47 | 51.47 | 0 | 0 | 0 | 0 | 51.47 | 0
Low | 465 | 465 | 0 | 0 | 0 | 0 | 0 | 51.47 | 0 | 51.47 | 51.47 | 0 | 0 | 0 | 0 | 51.47 | 0
Low | 466 | 466 | 0 | 0 | 0 | 0 | 0 | 51.47 | 0 | 51.47 | 51.47 | 0 | 0 | 0 | 0 | 51.47 | 0
Low | 467 | 467 | 0 | 0 | 0 | 0 | 0 | 51.47 | 0 | 51.47 | 51.47 | 0 | 0 | 0 | 0 | 51.47 | 0
Low | 468 | 468 | 0 | 0 | 0 | 0 | 0 | 51.47 | 0 | 51.47 | 51.47 | 0 | 0 | 0 | 0 | 51.47 | 0
Low | 469 | 469 | 0 | 0 | 0 | 0 | 0 | 51.47 | 0 | 51.47 | 51.47 | 0 | 0 | 0 | 0 | 51.47 | 0
Low | 470 | 470 | 0 | 0 | 0 | 0 | 0 | 51.47 | 0 | 51.47 | 51.47 | 0 | 0 | 0 | 0 | 51.47 | 0
Low | 471 | 471 | 0 | 0 | 0 | 0 | 0 | 51.47 | 0 | 51.47 | 51.47 | 0 | 0 | 0 | 0 | 51.47 | 0
Low | 472 | 472 | 0 | 0 | 0 | 0 | 0 | 51.47 | 0 | 51.47 | 51.47 | 0 | 0 | 0 | 0 | 51.47 | 0
Low | 473 | 473 | 0 | 0 | 0 | 0 | 0 | 51.47 | 0 | 51.47 | 51.47 | 0 | 0 | 0 | 0 | 51.47 | 0
Low | 474 | 474 | 0 | 0 | 0 | 0 | 0 | 51.47 | 0 | 51.47 | 51.47 | 0 | 0 | 0 | 0 | 51.47 | 0
Low | 475 | 475 | 0 | 0 | 0 | 0 | 0 | 51.47 | 0 | 51.47 | 51.47 | 0 | 0 | 0 | 0 | 51.47 | 0
Low | 476 | 476 | 0 | 0 | 0 | 0 | 0 | 51.47 | 0 | 51.47 | 51.47 | 0 | 0 | 0 | 0 | 51.47 | 0
Low | 477 | 477 | 0 | 0 | 0 | 0 | 0 | 51.47 | 0 | 51.47 | 51.47 | 0 | 0 | 0 | 0 | 51.47 | 0
Low | 478 | 478 | 0 | 0 | 0 | 0 | 0 | 51.47 | 0 | 51.47 | 51.47 | 0 | 0 | 0 | 0 | 51.47 | 0
Low | 479 | 479 | 0 | 0 | 0 | 0 | 0 | 51.47 | 0 | 51.47 | 51.47 | 0 | 0 | 0 | 0 | 51.47 | 0
Low | 480 | 480 | 0 | 0 | 0 | 0 | 0 | 51.47 | 0 | 51.47 | 51.47 | 0 | 0 | 0 | 0 | 51.47 | 0
Low | 481 | 481 | 0 | 0 | 0 | 0 | 0 | 51.47 | 0 | 51.47 | 51.47 | 0 | 0 | 0 | 0 | 51.47 | 0
Low | 482 | 482 | 0 | 0 | 0 | 0 | 0 | 51.47 | 0 | 51.47 | 51.47 | 0 | 0 | 0 | 0 | 51.47 | 0
Low | 483 | 483 | 0 | 0 | 0 | 0 | 0 | 51.47 | 0 | 51.47 | 51.47 | 0 | 0 | 0 | 0 | 51.47 | 0
Low | 484 | 484 | 0 | 0 | 0 | 0 | 0 | 51.47 | 0 | 51.47 | 51.47 | 0 | 0 | 0 | 0 | 51.47 | 0
Low | 485 | 485 | 0 | 0 | 0 | 0 | 0 | 51.47 | 0 | 51.47 | 51.47 | 0 | 0 | 0 | 0 | 51.47 | 0
Low | 486 | 486 | 0 | 0 | 0 | 0 | 0 | 51.47 | 0 | 51.47 | 51.47 | 0 | 0 | 0 | 0 | 51.47 | 0
Low | 487 | 487 | 0 | 0 | 0 | 0 | 0 | 51.47 | 0 | 51.47 | 51.47 | 0 | 0 | 0 | 0 | 51.47 | 0
Low | 488 | 488 | 0 | 0 | 0 | 0 | 0 | 51.47 | 0 | 51.47 | 51.47 | 0 | 0 | 0 | 0 | 51.47 | 0
Low | 489 | 489 | 0 | 0 | 0 | 0 | 0 | 51.47 | 0 | 51.47 | 51.47 | 0 | 0 | 0 | 0 | 51.47 | 0
Low | 490 | 490 | 0 | 0 | 0 | 0 | 0 | 51.47 | 0 | 51.47 | 51.47 | 0 | 0 | 0 | 0 | 51.47 | 0
Low | 491 | 491 | 0 | 0 | 0 | 0 | 0 | 51.47 | 0 | 51.47 | 51.47 | 0 | 0 | 0 | 0 | 51.47 | 0
Low | 492 | 492 | 0 | 0 | 0 | 0 | 0 | 51.47 | 0 | 51.47 | 51.47 | 0 | 0 | 0 | 0 | 51.47 | 0
Low | 493 | 493 | 0 | 0 | 0 | 0 | 0 | 51.47 | 0 | 51.47 | 51.47 | 0 | 0 | 0 | 0 | 51.47 | 0
Low | 494 | 494 | 0 | 0 | 0 | 0 | 0 | 51.47 | 0 | 51.47 | 51.47 | 0 | 0 | 0 | 0 | 51.47 | 0
Low | 495 | 495 | 0 | 0 | 0 | 0 | 0 | 51.47 | 0 | 51.47 | 51.47 | 0 | 0 | 0 | 0 | 51.47 | 0
Low | 496 | 496 | 0 | 0 | 0 | 0 | 0 | 51.47 | 0 | 51.47 | 51.47 | 0 | 0 | 0 | 0 | 51.47 | 0
Low | 497 | 497 | 0 | 0 | 0 | 0 | 0 | 51.47 | 0 | 51.47 | 51.47 | 0 | 0 | 0 | 0 | 51.47 | 0
Low | 498 | 498 | 0 | 0 | 0 | 0 | 0 | 51.47 | 0 | 51.47 | 51.47 | 0 | 0 | 0 | 0 | 51.47 | 0
Low | 499 | 499 | 0 | 0 | 0 | 0 | 0 | 51.47 | 0 | 51.47 | 51.47 | 0 | 0 | 0 | 0 | 51.47 | 0
Low | 500 | 500 | 0 | 0 | 0 | 0 | 0 | 51.47 | 0 | 51.47 | 51.47 | 0 | 0 | 0 | 0 | 51.47 | 0
Low | 501 | 501 | 0 | 0 | 0 | 0 | 0 | 51.47 | 0 | 51.47 | 51.47 | 0 | 0 | 0 | 0 | 51.47 | 0
Low | 502 | 502 | 0 | 0 | 0 | 0 | 0 | 51.47 | 0 | 51.47 | 51.47 | 0 | 0 | 0 | 0 | 51.47 | 0
Low | 503 | 503 | 0 | 0 | 0 | 0 | 0 | 51.47 | 0 | 51.47 | 51.47 | 0 | 0 | 0 | 0 | 51.47 | 0
Low | 504 | 504 | 0 | 0 | 0 | 0 | 0 | 51.47 | 0 | 51.47 | 51.47 | 0 | 0 | 0 | 0 | 51.47 | 0
Low | 505 | 505 | 0 | 0 | 0 | 0 | 0 | 51.47 | 0 | 51.47 | 51.47 | 0 | 0 | 0 | 0 | 51.47 | 0
Low | 506 | 506 | 0 | 0 | 0 | 0 | 0 | 51.47 | 0 | 51.47 | 51.47 | 0 | 0 | 0 | 0 | 51.47 | 0
Low | 507 | 507 | 0 | 0 | 0 | 0 | 0 | 51.47 | 0 | 51.47 | 51.47 | 0 | 0 | 0 | 0 | 51.47 | 0
Low | 508 | 508 | 0 | 0 | 0 | 0 | 0 | 51.47 | 0 | 51.47 | 51.47 | 0 | 0 | 0 | 0 | 51.47 | 0
Low | 509 | 509 | 0 | 0 | 0 | 0 | 0 | 51.47 | 0 | 51.47 | 51.47 | 0 | 0 | 0 | 0 | 51.47 | 0
Low | 510 | 510 | 0 | 0 | 0 | 0 | 0 | 51.47 | 0 | 51.47 | 51.47 | 0 | 0 | 0 | 0 | 51.47 | 0
Low | 511 | 511 | 0 | 0.069444 | 0 | 18.2188 | 0 | 51.47 | 18.2188 | 69.6887 | 69.6887 | 0 | 0 | 0 | 0 | 51.47 | 0
Low | 512 | 512 | 0.5 | 0.34722 | 0.13889 | 91.0938 | 0.0072156 | 51.47 | 91.0938 | 142.571 | 142.571 | 12.6519 | 45.5469 | 19.8015 | 0.0028162 | 51.4772 | 7.1496
Low | 513 | 513 | 2.5 | 0.84722 | 0.69444 | 222.2687 | 0.18039 | 51.47 | 222.2687 | 273.9191 | 273.9191 | 154.3533 | 555.6719 | 190.2216 | 0.027107 | 51.6504 | 35.8683
Low | 514 | 514 | 6.6 | 1.2917 | 1.8333 | 338.8688 | 1.2572 | 51.47 | 338.8688 | 391.596 | 391.596 | 621.2594 | 2236.5338 | 717.926 | 0.1025 | 52.7272 | 96.6666
Low | 515 | 515 | 11.8 | 1.4167 | 3.2778 | 371.6625 | 4.0188 | 51.47 | 371.6625 | 427.1513 | 427.1513 | 1218.2271 | 4385.6175 | 1400.1071 | 0.20029 | 55.4888 | 181.88
Low | 516 | 516 | 16.8 | 1.2083 | 4.6667 | 317.0063 | 8.1461 | 51.47 | 317.0063 | 376.6224 | 376.6224 | 1479.3625 | 5325.705 | 1757.5711 | 0.25192 | 59.6161 | 278.2086
Low | 517 | 517 | 20.5 | 0.70833 | 5.6944 | 185.8312 | 12.1294 | 51.47 | 185.8312 | 249.4307 | 249.4307 | 1058.2057 | 3809.5406 | 1420.3692 | 0.20398 | 63.5994 | 362.1635
Low | 518 | 518 | 21.9 | 0.19444 | 6.0833 | 51.0125 | 13.8427 | 51.47 | 51.0125 | 116.3252 | 116.3252 | 310.326 | 1117.1737 | 707.6451 | 0.10182 | 65.3127 | 397.319
Low | 519 | 519 | 21.9 | -0.083333 | 6.0833 | -21.8625 | 13.8427 | 51.47 | -21.8625 | 43.4502 | 43.4502 | -132.9969 | -478.7887 | 264.3222 | 0.038106 | 65.3127 | 397.319
Low | 520 | 520 | 21.3 | -0.22222 | 5.9167 | -58.3 | 13.0946 | 51.47 | -58.3 | 6.2646 | 6.2646 | -344.9417 | -1241.79 | 37.0656 | 0.0053539 | 64.5646 | 382.0072
Low | 521 | 521 | 20.3 | -0.29167 | 5.6389 | -76.5188 | 11.8939 | 51.47 | -76.5188 | -13.1548 | -13.1548 | -431.4807 | -1553.3306 | -74.1786 | -0.010735 | 63.3639 | 357.3021
Low | 522 | 522 | 19.2 | -0.34722 | 5.3333 | -91.0938 | 10.6399 | 51.47 | -91.0938 | -28.9839 | -28.9839 | -485.8333 | -1749 | -154.5808 | -0.022414 | 62.1099 | 331.2526
Low | 523 | 523 | 17.8 | -0.51389 | 4.9444 | -134.8187 | 9.1448 | 51.47 | -134.8187 | -74.204 | -74.204 | -666.6038 | -2399.7737 | -366.8974 | -0.053302 | 60.6148 | 299.7064
Low | 524 | 524 | 15.5 | -0.81944 | 4.3056 | -214.9813 | 6.9342 | 51.47 | -214.9813 | -156.577 | -156.577 | -925.6137 | -3332.2094 | -674.1512 | -0.098126 | 58.4042 | 251.4625
Low | 525 | 525 | 11.9 | -1.0972 | 3.3056 | -287.8563 | 4.0872 | 51.47 | -287.8563 | -232.299 | -232.299 | -951.5248 | -3425.4894 | -767.8774 | -0.11198 | 55.5572 | 183.6474
Low | 526 | 526 | 7.6 | -1.0972 | 2.1111 | -287.8563 | 1.6671 | 51.47 | -287.8563 | -234.7192 | -234.7192 | -607.6965 | -2187.7075 | -495.5182 | -0.072401 | 53.1371 | 112.1783
Low | 527 | 527 | 4 | -0.77778 | 1.1111 | -204.05 | 0.4618 | 51.47 | -204.05 | -152.1182 | -152.1182 | -226.7222 | -816.2 | -169.0202 | -0.024743 | 51.9318 | 57.702
Low | 528 | 528 | 2 | -0.41667 | 0.55556 | -109.3125 | 0.11545 | 51.47 | -109.3125 | -57.7271 | -57.7271 | -60.7292 | -218.625 | -32.0706 | -0.0047037 | 51.5854 | 28.6586
Low | 529 | 529 | 1 | -0.27778 | 0.27778 | -72.875 | 0.028862 | 51.47 | -72.875 | -21.3761 | -21.3761 | -20.2431 | -72.875 | -5.9378 | -0.00087253 | 51.4989 | 14.3052
Low | 530 | 530 | 0 | -0.13889 | 0 | -36.4375 | 0 | 51.47 | -36.4375 | 15.0325 | 15.0325 | 0 | 0 | 0 | 0 | 51.47 | 0
Low | 531 | 531 | 0 | 0 | 0 | 0 | 0 | 51.47 | 0 | 51.47 | 51.47 | 0 | 0 | 0 | 0 | 51.47 | 0
Low | 532 | 532 | 0 | 0.027778 | 0 | 7.2875 | 0 | 51.47 | 7.2875 | 58.7575 | 58.7575 | 0 | 0 | 0 | 0 | 51.47 | 0
Low | 533 | 533 | 0.2 | 0.16667 | 0.055556 | 43.725 | 0.0011545 | 51.47 | 43.725 | 95.1962 | 95.1962 | 2.4292 | 8.745 | 5.2887 | 0.00078302 | 51.4712 | 2.8595
Low | 534 | 534 | 1.2 | 0.41667 | 0.33333 | 109.3125 | 0.041562 | 51.47 | 109.3125 | 160.8241 | 160.8241 | 36.4375 | 131.175 | 53.608 | 0.0079519 | 51.5116 | 17.1705
Low | 535 | 535 | 3.2 | 0.55556 | 0.88889 | 145.75 | 0.29555 | 51.47 | 145.75 | 197.5156 | 197.5156 | 129.5556 | 466.4 | 175.5694 | 0.026092 | 51.7656 | 46.0138
Low | 536 | 536 | 5.2 | 0.69444 | 1.4444 | 182.1875 | 0.78044 | 51.47 | 182.1875 | 234.4379 | 234.4379 | 263.1597 | 947.375 | 338.6326 | 0.050419 | 52.2504 | 75.4729
Low | 537 | 537 | 8.2 | 1.0833 | 2.2778 | 284.2125 | 1.9407 | 51.47 | 284.2125 | 337.6232 | 337.6232 | 647.3729 | 2330.5425 | 769.0306 | 0.11471 | 53.4107 | 121.6577
Low | 538 | 538 | 13 | 1.4722 | 3.6111 | 386.2375 | 4.8778 | 51.47 | 386.2375 | 442.5853 | 442.5853 | 1394.7465 | 5021.0875 | 1598.2245 | 0.23885 | 56.3478 | 203.478
Low | 539 | 539 | 18.8 | 1.4028 | 5.2222 | 368.0188 | 10.2011 | 51.47 | 368.0188 | 429.6899 | 429.6899 | 1921.8757 | 6918.7525 | 2243.9361 | 0.33597 | 61.6711 | 322.0604
Low | 540 | 540 | 23.1 | 0.79167 | 6.4167 | 207.6937 | 15.4013 | 51.47 | 207.6937 | 274.565 | 274.565 | 1332.7016 | 4797.7256 | 1761.7924 | 0.26427 | 66.8713 | 429.0908
Low | 541 | 541 | 24.5 | 0.19444 | 6.8056 | 51.0125 | 17.3247 | 51.47 | 51.0125 | 119.8072 | 119.8072 | 347.1684 | 1249.8062 | 815.3545 | 0.12253 | 68.7947 | 468.1861
Low | 542 | 542 | 24.5 | -0.027778 | 6.8056 | -7.2875 | 17.3247 | 51.47 | -7.2875 | 61.5072 | 61.5072 | -49.5955 | -178.5437 | 418.5906 | 0.063021 | 68.7947 | 468.1861
Low | 543 | 543 | 24.3 | -0.125 | 6.75 | -32.7937 | 17.043 | 51.47 | -32.7937 | 35.7192 | 35.7192 | -221.3578 | -796.8881 | 241.1049 | 0.036367 | 68.513 | 462.4627
Low | 544 | 544 | 23.6 | -0.27778 | 6.5556 | -72.875 | 16.0752 | 51.47 | -72.875 | -5.3298 | -5.3298 | -477.7361 | -1719.85 | -34.9396 | -0.0052798 | 67.5452 | 442.7965
Low | 545 | 545 | 22.3 | -0.48611 | 6.1944 | -127.5313 | 14.353 | 51.47 | -127.5313 | -61.7082 | -61.7082 | -789.9852 | -2843.9469 | -382.2483 | -0.057868 | 65.823 | 407.737
Low | 546 | 546 | 20.1 | -0.52778 | 5.5833 | -138.4625 | 11.6607 | 51.47 | -138.4625 | -75.3318 | -75.3318 | -773.0823 | -2783.0963 | -420.6024 | -0.063791 | 63.1307 | 352.4798
Low | 547 | 547 | 18.5 | -0.40278 | 5.1389 | -105.6688 | 9.8782 | 51.47 | -105.6688 | -44.3206 | -44.3206 | -543.02 | -1954.8719 | -227.7585 | -0.034607 | 61.3482 | 315.2614
Low | 548 | 548 | 17.2 | -0.30556 | 4.7778 | -80.1625 | 8.5387 | 51.47 | -80.1625 | -20.1538 | -20.1538 | -382.9986 | -1378.795 | -96.2905 | -0.014658 | 60.0087 | 286.7081
Low | 549 | 549 | 16.3 | -0.25 | 4.5278 | -65.5875 | 7.6685 | 51.47 | -65.5875 | -6.449 | -6.449 | -296.9656 | -1069.0762 | -29.1998 | -0.004453 | 59.1385 | 267.7658
Low | 550 | 550 | 15.4 | -0.22222 | 4.2778 | -58.3 | 6.845 | 51.47 | -58.3 | 0.015018 | 0.015018 | -249.3944 | -897.82 | 0.064246 | 9.8153e-06 | 58.315 | 249.4587
Low | 551 | 551 | 14.7 | -0.15278 | 4.0833 | -40.0812 | 6.2369 | 51.47 | -40.0812 | 17.6256 | 17.6256 | -163.6651 | -589.1944 | 71.9713 | 0.011016 | 57.7069 | 235.6365
Low | 552 | 552 | 14.3 | -0.13889 | 3.9722 | -36.4375 | 5.9021 | 51.47 | -36.4375 | 20.9346 | 20.9346 | -144.7378 | -521.0563 | 83.1568 | 0.012751 | 57.3721 | 227.8947
Low | 553 | 553 | 13.7 | -0.13889 | 3.8056 | -36.4375 | 5.4172 | 51.47 | -36.4375 | 20.4497 | 20.4497 | -138.6649 | -499.1938 | 77.8224 | 0.011954 | 56.8872 | 216.4874
Low | 554 | 554 | 13.3 | -0.083333 | 3.6944 | -21.8625 | 5.1055 | 51.47 | -21.8625 | 34.713 | 34.713 | -80.7698 | -290.7712 | 128.2452 | 0.019736 | 56.5755 | 209.015
Low | 555 | 555 | 13.1 | -0.027778 | 3.6389 | -7.2875 | 4.9531 | 51.47 | -7.2875 | 49.1356 | 49.1356 | -26.5184 | -95.4663 | 178.7989 | 0.027565 | 56.4231 | 205.3173
Low | 556 | 556 | 13.1 | 0.027778 | 3.6389 | 7.2875 | 4.9531 | 51.47 | 7.2875 | 63.7106 | 63.7106 | 26.5184 | 95.4663 | 231.8357 | 0.035806 | 56.4231 | 205.3173
Low | 557 | 557 | 13.3 | 0.097222 | 3.6944 | 25.5063 | 5.1055 | 51.47 | 25.5063 | 82.0817 | 82.0817 | 94.2314 | 339.2331 | 303.2464 | 0.046919 | 56.5755 | 209.015
Low | 558 | 558 | 13.8 | 0.16667 | 3.8333 | 43.725 | 5.4966 | 51.47 | 43.725 | 100.6916 | 100.6916 | 167.6125 | 603.405 | 385.9843 | 0.059828 | 56.9666 | 218.3718
Low | 559 | 559 | 14.5 | 0.375 | 4.0278 | 98.3812 | 6.0683 | 51.47 | 98.3812 | 155.9196 | 155.9196 | 396.2578 | 1426.5281 | 628.0094 | 0.097516 | 57.5383 | 231.7516
Low | 560 | 560 | 16.5 | 0.34722 | 4.5833 | 91.0938 | 7.8578 | 51.47 | 91.0938 | 150.4216 | 150.4216 | 417.513 | 1503.0469 | 689.4321 | 0.10724 | 59.3278 | 271.9191
Low | 561 | 561 | 17 | 0.069444 | 4.7222 | 18.2188 | 8.3412 | 51.47 | 18.2188 | 78.03 | 78.03 | 86.033 | 309.7188 | 368.475 | 0.057421 | 59.8112 | 282.442
Low | 562 | 562 | 17 | 0 | 4.7222 | 0 | 8.3412 | 51.47 | 0 | 59.8112 | 59.8112 | 0 | 0 | 282.442 | 0.044092 | 59.8112 | 282.442
Low | 563 | 563 | 17 | -0.22222 | 4.7222 | -58.3 | 8.3412 | 51.47 | -58.3 | 1.5112 | 1.5112 | -275.3056 | -991.1 | 7.1364 | 0.0011161 | 59.8112 | 282.442
Low | 564 | 564 | 15.4 | -0.95833 | 4.2778 | -251.4188 | 6.845 | 51.47 | -251.4188 | -193.1037 | -193.1037 | -1075.5135 | -3871.8488 | -826.0549 | -0.12942 | 58.315 | 249.4587
Low | 565 | 565 | 10.1 | -1.4722 | 2.8056 | -386.2375 | 2.9443 | 51.47 | -386.2375 | -331.8232 | -331.8232 | -1083.6108 | -3900.9988 | -930.9485 | -0.14611 | 54.4143 | 152.6622
Low | 566 | 566 | 4.8 | -1.4028 | 1.3333 | -368.0188 | 0.66499 | 51.47 | -368.0188 | -315.8838 | -315.8838 | -490.6917 | -1766.49 | -421.1783 | -0.066219 | 52.135 | 69.5133
Low | 567 | 567 | 0 | -0.66667 | 0 | -174.9 | 0 | 51.47 | -174.9 | -123.43 | -123.43 | 0 | 0 | 0 | 0 | 51.47 | 0
Low | 568 | 568 | 0 | 0 | 0 | 0 | 0 | 51.47 | 0 | 51.47 | 51.47 | 0 | 0 | 0 | 0 | 51.47 | 0
Low | 569 | 569 | 0 | 0 | 0 | 0 | 0 | 51.47 | 0 | 51.47 | 51.47 | 0 | 0 | 0 | 0 | 51.47 | 0
Low | 570 | 570 | 0 | 0 | 0 | 0 | 0 | 51.47 | 0 | 51.47 | 51.47 | 0 | 0 | 0 | 0 | 51.47 | 0
Low | 571 | 571 | 0 | 0 | 0 | 0 | 0 | 51.47 | 0 | 51.47 | 51.47 | 0 | 0 | 0 | 0 | 51.47 | 0
Low | 572 | 572 | 0 | 0 | 0 | 0 | 0 | 51.47 | 0 | 51.47 | 51.47 | 0 | 0 | 0 | 0 | 51.47 | 0
Low | 573 | 573 | 0 | 0 | 0 | 0 | 0 | 51.47 | 0 | 51.47 | 51.47 | 0 | 0 | 0 | 0 | 51.47 | 0
Low | 574 | 574 | 0 | 0 | 0 | 0 | 0 | 51.47 | 0 | 51.47 | 51.47 | 0 | 0 | 0 | 0 | 51.47 | 0
Low | 575 | 575 | 0 | 0 | 0 | 0 | 0 | 51.47 | 0 | 51.47 | 51.47 | 0 | 0 | 0 | 0 | 51.47 | 0
Low | 576 | 576 | 0 | 0 | 0 | 0 | 0 | 51.47 | 0 | 51.47 | 51.47 | 0 | 0 | 0 | 0 | 51.47 | 0
Low | 577 | 577 | 0 | 0 | 0 | 0 | 0 | 51.47 | 0 | 51.47 | 51.47 | 0 | 0 | 0 | 0 | 51.47 | 0
Low | 578 | 578 | 0 | 0 | 0 | 0 | 0 | 51.47 | 0 | 51.47 | 51.47 | 0 | 0 | 0 | 0 | 51.47 | 0
Low | 579 | 579 | 0 | 0 | 0 | 0 | 0 | 51.47 | 0 | 51.47 | 51.47 | 0 | 0 | 0 | 0 | 51.47 | 0
Low | 580 | 580 | 0 | 0 | 0 | 0 | 0 | 51.47 | 0 | 51.47 | 51.47 | 0 | 0 | 0 | 0 | 51.47 | 0
Low | 581 | 581 | 0 | 0 | 0 | 0 | 0 | 51.47 | 0 | 51.47 | 51.47 | 0 | 0 | 0 | 0 | 51.47 | 0
Low | 582 | 582 | 0 | 0 | 0 | 0 | 0 | 51.47 | 0 | 51.47 | 51.47 | 0 | 0 | 0 | 0 | 51.47 | 0
Low | 583 | 583 | 0 | 0 | 0 | 0 | 0 | 51.47 | 0 | 51.47 | 51.47 | 0 | 0 | 0 | 0 | 51.47 | 0
Low | 584 | 584 | 0 | 0 | 0 | 0 | 0 | 51.47 | 0 | 51.47 | 51.47 | 0 | 0 | 0 | 0 | 51.47 | 0
Low | 585 | 585 | 0 | 0 | 0 | 0 | 0 | 51.47 | 0 | 51.47 | 51.47 | 0 | 0 | 0 | 0 | 51.47 | 0
Low | 586 | 586 | 0 | 0 | 0 | 0 | 0 | 51.47 | 0 | 51.47 | 51.47 | 0 | 0 | 0 | 0 | 51.47 | 0
Low | 587 | 587 | 0 | 0 | 0 | 0 | 0 | 51.47 | 0 | 51.47 | 51.47 | 0 | 0 | 0 | 0 | 51.47 | 0
Low | 588 | 588 | 0 | 0 | 0 | 0 | 0 | 51.47 | 0 | 51.47 | 51.47 | 0 | 0 | 0 | 0 | 51.47 | 0
Low | 589 | 589 | 0 | 0 | 0 | 0 | 0 | 51.47 | 0 | 51.47 | 51.47 | 0 | 0 | 0 | 0 | 51.47 | 0
Middle | 590 | 1 | 0 | 0 | 0 | 0 | 0 | 51.47 | 0 | 51.47 | 51.47 | 0 | 0 | 0 | 0 | 51.47 | 0
Middle | 591 | 2 | 0 | 0 | 0 | 0 | 0 | 51.47 | 0 | 51.47 | 51.47 | 0 | 0 | 0 | 0 | 51.47 | 0
Middle | 592 | 3 | 0 | 0 | 0 | 0 | 0 | 51.47 | 0 | 51.47 | 51.47 | 0 | 0 | 0 | 0 | 51.47 | 0
Middle | 593 | 4 | 0 | 0 | 0 | 0 | 0 | 51.47 | 0 | 51.47 | 51.47 | 0 | 0 | 0 | 0 | 51.47 | 0
Middle | 594 | 5 | 0 | 0 | 0 | 0 | 0 | 51.47 | 0 | 51.47 | 51.47 | 0 | 0 | 0 | 0 | 51.47 | 0
Middle | 595 | 6 | 0 | 0 | 0 | 0 | 0 | 51.47 | 0 | 51.47 | 51.47 | 0 | 0 | 0 | 0 | 51.47 | 0
Middle | 596 | 7 | 0 | 0 | 0 | 0 | 0 | 51.47 | 0 | 51.47 | 51.47 | 0 | 0 | 0 | 0 | 51.47 | 0
Middle | 597 | 8 | 0 | 0 | 0 | 0 | 0 | 51.47 | 0 | 51.47 | 51.47 | 0 | 0 | 0 | 0 | 51.47 | 0
Middle | 598 | 9 | 0 | 0 | 0 | 0 | 0 | 51.47 | 0 | 51.47 | 51.47 | 0 | 0 | 0 | 0 | 51.47 | 0
Middle | 599 | 10 | 0 | 0 | 0 | 0 | 0 | 51.47 | 0 | 51.47 | 51.47 | 0 | 0 | 0 | 0 | 51.47 | 0
Middle | 600 | 11 | 0 | 0.13889 | 0 | 36.4375 | 0 | 51.47 | 36.4375 | 87.9075 | 87.9075 | 0 | 0 | 0 | 0 | 51.47 | 0
Middle | 601 | 12 | 1 | 0.29167 | 0.27778 | 76.5188 | 0.028862 | 51.47 | 76.5188 | 128.0176 | 128.0176 | 21.2552 | 76.5187 | 35.5604 | 0.00011853 | 51.4989 | 14.3052
Middle | 602 | 13 | 2.1 | 0.52778 | 0.58333 | 138.4625 | 0.12728 | 51.47 | 138.4625 | 190.0598 | 190.0598 | 80.7698 | 290.7713 | 110.8682 | 0.00040036 | 51.5973 | 30.0984
Middle | 603 | 14 | 4.8 | 0.97222 | 1.3333 | 255.0625 | 0.66499 | 51.47 | 255.0625 | 307.1975 | 307.1975 | 340.0833 | 1224.3 | 409.5967 | 0.0015929 | 52.135 | 69.5133
Middle | 604 | 15 | 9.1 | 1.3056 | 2.5278 | 342.5125 | 2.3901 | 51.47 | 342.5125 | 396.3726 | 396.3726 | 865.7955 | 3116.8637 | 1001.9418 | 0.0041748 | 53.8601 | 136.1464
Middle | 605 | 16 | 14.2 | 1.4861 | 3.9444 | 389.8813 | 5.8198 | 51.47 | 389.8813 | 447.1711 | 447.1711 | 1537.8649 | 5536.3138 | 1763.8415 | 0.0078393 | 57.2898 | 225.9765
Middle | 606 | 17 | 19.8 | 1.5694 | 5.5 | 411.7438 | 11.3152 | 51.47 | 411.7438 | 474.529 | 474.529 | 2264.5906 | 8152.5263 | 2609.9094 | 0.012325 | 62.7852 | 345.3188
Middle | 607 | 18 | 25.5 | 1.4861 | 7.0833 | 389.8812 | 18.7678 | 51.47 | 389.8812 | 460.1191 | 460.1191 | 2761.6589 | 9941.9719 | 3259.1767 | 0.016296 | 70.2378 | 497.5178
Middle | 608 | 19 | 30.5 | 1.2917 | 8.4722 | 338.8687 | 26.8493 | 51.47 | 338.8687 | 417.188 | 417.188 | 2870.9714 | 10335.4969 | 3534.5098 | 0.018654 | 78.3193 | 663.5385
Middle | 609 | 20 | 34.8 | 1.1528 | 9.6667 | 302.4312 | 34.9536 | 51.47 | 302.4312 | 388.8548 | 388.8548 | 2923.5021 | 10524.6075 | 3758.93 | 0.020883 | 86.4236 | 835.4279
Middle | 610 | 21 | 38.8 | 1.125 | 10.7778 | 295.1438 | 43.4507 | 51.47 | 295.1438 | 390.0644 | 390.0644 | 3180.9938 | 11451.5775 | 4204.0278 | 0.024523 | 94.9207 | 1023.0341
Middle | 611 | 22 | 42.9 | 1.0556 | 11.9167 | 276.925 | 53.1187 | 51.47 | 276.925 | 381.5137 | 381.5137 | 3300.0229 | 11880.0825 | 4546.3721 | 0.027783 | 104.5887 | 1246.3492
Middle | 612 | 23 | 46.4 | 0.75 | 12.8889 | 196.7625 | 62.1397 | 51.47 | 196.7625 | 310.3722 | 310.3722 | 2536.05 | 9129.78 | 4000.3528 | 0.025558 | 113.6097 | 1464.3028
Middle | 613 | 24 | 48.3 | 0.31944 | 13.4167 | 83.8063 | 67.3329 | 51.47 | 83.8063 | 202.6092 | 202.6092 | 1124.4005 | 4047.8419 | 2718.3397 | 0.018122 | 118.8029 | 1593.9392
Middle | 614 | 25 | 48.7 | 0.027778 | 13.5278 | 7.2875 | 68.4528 | 51.47 | 7.2875 | 127.2103 | 127.2103 | 98.5837 | 354.9013 | 1720.8724 | 0.011951 | 119.9228 | 1622.2888
Middle | 615 | 26 | 48.5 | -0.041667 | 13.4722 | -10.9313 | 67.8917 | 51.47 | -10.9313 | 108.4304 | 108.4304 | -147.2682 | -530.1656 | 1460.7991 | 0.01055 | 119.3617 | 1608.0673
Middle | 616 | 27 | 48.4 | -0.041667 | 13.4444 | -10.9312 | 67.612 | 51.47 | -10.9312 | 108.1508 | 108.1508 | -146.9646 | -529.0725 | 1454.027 | 0.010905 | 119.082 | 1600.9916
Middle | 617 | 28 | 48.2 | -0.083333 | 13.3889 | -21.8625 | 67.0544 | 51.47 | -21.8625 | 96.6619 | 96.6619 | -292.7146 | -1053.7725 | 1294.1954 | 0.010066 | 118.5244 | 1586.91
Middle | 618 | 29 | 47.8 | -0.16667 | 13.2778 | -43.725 | 65.9461 | 51.47 | -43.725 | 73.6911 | 73.6911 | -580.5708 | -2090.055 | 978.4538 | 0.007882 | 117.4161 | 1559.0246
Middle | 619 | 30 | 47 | -0.26389 | 13.0556 | -69.2312 | 63.7572 | 51.47 | -69.2312 | 45.9959 | 45.9959 | -903.8524 | -3253.8687 | 600.502 | 0.0050042 | 115.2272 | 1504.3545
Middle | 620 | 31 | 45.9 | -0.29167 | 12.75 | -76.5188 | 60.8077 | 51.47 | -76.5188 | 35.7589 | 35.7589 | -975.6141 | -3512.2106 | 455.9266 | 0.003926 | 112.2777 | 1431.5406
Middle | 621 | 32 | 44.9 | -0.20833 | 12.4722 | -54.6562 | 58.187 | 51.47 | -54.6562 | 55.0007 | 55.0007 | -681.6849 | -2454.0656 | 685.9814 | 0.0060976 | 109.657 | 1367.6663
Middle | 622 | 33 | 44.4 | -0.083333 | 12.3333 | -21.8625 | 56.8983 | 51.47 | -21.8625 | 86.5058 | 86.5058 | -269.6375 | -970.695 | 1066.9046 | 0.00978 | 108.3683 | 1336.5421
Middle | 623 | 34 | 44.3 | 0.013889 | 12.3056 | 3.6438 | 56.6423 | 51.47 | 3.6438 | 111.756 | 111.756 | 44.8384 | 161.4181 | 1375.2199 | 0.012988 | 108.1123 | 1330.3815
Middle | 624 | 35 | 44.5 | 0.11111 | 12.3611 | 29.15 | 57.1549 | 51.47 | 29.15 | 137.7749 | 137.7749 | 360.3264 | 1297.175 | 1703.0504 | 0.016557 | 108.6249 | 1342.724
Middle | 625 | 36 | 45.1 | 0.16667 | 12.5278 | 43.725 | 58.7065 | 51.47 | 43.725 | 153.9015 | 153.9015 | 547.7771 | 1971.9975 | 1928.0439 | 0.01928 | 110.1765 | 1380.2668
Middle | 626 | 37 | 45.7 | 0.125 | 12.6944 | 32.7937 | 60.2789 | 51.47 | 32.7937 | 144.5427 | 144.5427 | 416.2984 | 1498.6744 | 1834.8891 | 0.018859 | 111.7489 | 1418.5907
Middle | 627 | 38 | 46 | 0.041667 | 12.7778 | 10.9312 | 61.0729 | 51.47 | 10.9312 | 123.4742 | 123.4742 | 139.6771 | 502.8375 | 1577.7258 | 0.016654 | 112.5429 | 1438.0487
Middle | 628 | 39 | 46 | 0 | 12.7778 | 0 | 61.0729 | 51.47 | 0 | 112.5429 | 112.5429 | 0 | 0 | 1438.0487 | 0.015579 | 112.5429 | 1438.0487
Middle | 629 | 40 | 46 | 0.013889 | 12.7778 | 3.6438 | 61.0729 | 51.47 | 3.6438 | 116.1867 | 116.1867 | 46.559 | 167.6125 | 1484.6077 | 0.016496 | 112.5429 | 1438.0487
Middle | 630 | 41 | 46.1 | 0.097222 | 12.8056 | 25.5063 | 61.3388 | 51.47 | 25.5063 | 138.315 | 138.315 | 326.6217 | 1175.8381 | 1771.2006 | 0.020172 | 112.8088 | 1444.5789
Middle | 631 | 42 | 46.7 | 0.22222 | 12.9722 | 58.3 | 62.9458 | 51.47 | 58.3 | 172.7158 | 172.7158 | 756.2806 | 2722.61 | 2240.5081 | 0.026139 | 114.4158 | 1484.2275
Middle | 632 | 43 | 47.7 | 0.30556 | 13.25 | 80.1625 | 65.6704 | 51.47 | 80.1625 | 197.3029 | 197.3029 | 1062.1531 | 3823.7512 | 2614.264 | 0.031226 | 117.1404 | 1552.1109
Middle | 633 | 44 | 48.9 | 0.36111 | 13.5833 | 94.7375 | 69.0162 | 51.47 | 94.7375 | 215.2237 | 215.2237 | 1286.851 | 4632.6637 | 2923.455 | 0.035731 | 120.4862 | 1636.6039
Middle | 634 | 45 | 50.3 | 0.375 | 13.9722 | 98.3813 | 73.0246 | 51.47 | 98.3813 | 222.8758 | 222.8758 | 1374.6047 | 4948.5769 | 3114.0708 | 0.038926 | 124.4946 | 1739.4661
Middle | 635 | 46 | 51.6 | 0.31944 | 14.3333 | 83.8063 | 76.848 | 51.47 | 83.8063 | 212.1243 | 212.1243 | 1201.2229 | 4324.4025 | 3040.4476 | 0.03885 | 128.318 | 1839.2247
Middle | 636 | 47 | 52.6 | 0.19444 | 14.6111 | 51.0125 | 79.8555 | 51.47 | 51.0125 | 182.338 | 182.338 | 745.3493 | 2683.2575 | 2664.1603 | 0.034782 | 131.3255 | 1918.811
Middle | 637 | 48 | 53 | 0.055556 | 14.7222 | 14.575 | 81.0746 | 51.47 | 14.575 | 147.1196 | 147.1196 | 214.5764 | 772.475 | 2165.9277 | 0.028879 | 132.5446 | 1951.3514
Middle | 638 | 49 | 53 | -0.013889 | 14.7222 | -3.6438 | 81.0746 | 51.47 | -3.6438 | 128.9009 | 128.9009 | -53.6441 | -193.1188 | 1897.7073 | 0.02583 | 132.5446 | 1951.3514
Middle | 639 | 50 | 52.9 | -0.041667 | 14.6944 | -10.9312 | 80.769 | 51.47 | -10.9312 | 121.3077 | 121.3077 | -160.6286 | -578.2631 | 1782.5495 | 0.024758 | 132.239 | 1943.1782
Middle | 640 | 51 | 52.7 | -0.041667 | 14.6389 | -10.9312 | 80.1594 | 51.47 | -10.9312 | 120.6981 | 120.6981 | -160.0214 | -576.0769 | 1766.8867 | 0.025031 | 131.6294 | 1926.908
Middle | 641 | 52 | 52.6 | 0.055556 | 14.6111 | 14.575 | 79.8555 | 51.47 | 14.575 | 145.9005 | 145.9005 | 212.9569 | 766.645 | 2131.768 | 0.030792 | 131.3255 | 1918.811
Middle | 642 | 53 | 53.1 | 0.23611 | 14.75 | 61.9437 | 81.3809 | 51.47 | 61.9437 | 194.7946 | 194.7946 | 913.6703 | 3289.2131 | 2873.2204 | 0.0423 | 132.8509 | 1959.55
Middle | 643 | 54 | 54.3 | 0.29167 | 15.0833 | 76.5188 | 85.1006 | 51.47 | 76.5188 | 213.0894 | 213.0894 | 1154.1578 | 4154.9681 | 3214.0983 | 0.048211 | 136.5706 | 2059.9405
Middle | 644 | 55 | 55.2 | 0.16667 | 15.3333 | 43.725 | 87.945 | 51.47 | 43.725 | 183.14 | 183.14 | 670.45 | 2413.62 | 2808.1472 | 0.042902 | 139.415 | 2137.6972
Middle | 645 | 56 | 55.5 | 0.097222 | 15.4167 | 25.5062 | 88.9036 | 51.47 | 25.5062 | 165.8798 | 165.8798 | 393.2214 | 1415.5969 | 2557.3137 | 0.03978 | 140.3736 | 2164.0924
Middle | 646 | 57 | 55.9 | 0.11111 | 15.5278 | 29.15 | 90.1897 | 51.47 | 29.15 | 170.8097 | 170.8097 | 452.6347 | 1629.485 | 2652.2946 | 0.041995 | 141.6597 | 2199.6599
Middle | 647 | 58 | 56.3 | 0.11111 | 15.6389 | 29.15 | 91.485 | 51.47 | 29.15 | 172.105 | 172.105 | 455.8736 | 1641.145 | 2691.5312 | 0.043364 | 142.955 | 2235.6576
Middle | 648 | 59 | 56.7 | 0.083333 | 15.75 | 21.8625 | 92.7896 | 51.47 | 21.8625 | 166.1221 | 166.1221 | 344.3344 | 1239.6038 | 2616.4231 | 0.04288 | 144.2596 | 2272.0887
Middle | 649 | 60 | 56.9 | 0.013889 | 15.8056 | 3.6437 | 93.4454 | 51.47 | 3.6437 | 148.5591 | 148.5591 | 57.5915 | 207.3294 | 2348.0592 | 0.039134 | 144.9154 | 2290.4677
Middle | 650 | 61 | 56.8 | -0.125 | 15.7778 | -32.7937 | 93.1172 | 51.47 | -32.7937 | 111.7934 | 111.7934 | -517.4125 | -1862.685 | 1763.852 | 0.029887 | 144.5872 | 2281.2645
Middle | 651 | 62 | 56 | -0.36111 | 15.5556 | -94.7375 | 90.5126 | 51.47 | -94.7375 | 47.2451 | 47.2451 | -1473.6944 | -5305.3 | 734.9244 | 0.012657 | 141.9826 | 2208.6189
Middle | 652 | 63 | 54.2 | -0.54167 | 15.0556 | -142.1062 | 84.7875 | 51.47 | -142.1062 | -5.8488 | -5.8488 | -2139.4885 | -7702.1587 | -88.0564 | -0.001541 | 136.2575 | 2051.4321
Middle | 653 | 64 | 52.1 | -0.56944 | 14.4722 | -149.3938 | 78.3445 | 51.47 | -149.3938 | -19.5792 | -19.5792 | -2162.0595 | -7783.4144 | -283.355 | -0.0050374 | 129.8145 | 1878.7046
Middle | 654 | 65 | 50.1 | -0.68056 | 13.9167 | -178.5437 | 72.445 | 51.47 | -178.5437 | -54.6287 | -54.6287 | -2484.7339 | -8945.0419 | -760.2496 | -0.013727 | 123.915 | 1724.4843
Middle | 655 | 66 | 47.2 | -0.95833 | 13.1111 | -251.4187 | 64.3009 | 51.47 | -251.4187 | -135.6478 | -135.6478 | -3296.3792 | -11866.965 | -1778.4938 | -0.032606 | 115.7709 | 1517.8854
Middle | 656 | 67 | 43.2 | -1.1111 | 12 | -291.5 | 53.8643 | 51.47 | -291.5 | -186.1657 | -186.1657 | -3498 | -12592.8 | -2233.9889 | -0.041577 | 105.3343 | 1264.0111
Middle | 657 | 68 | 39.2 | -0.93056 | 10.8889 | -244.1313 | 44.3512 | 51.47 | -244.1313 | -148.3101 | -148.3101 | -2658.3181 | -9569.945 | -1614.9317 | -0.030504 | 95.8212 | 1043.3863
Middle | 658 | 69 | 36.5 | -0.68056 | 10.1389 | -178.5438 | 38.452 | 51.47 | -178.5438 | -88.6218 | -88.6218 | -1810.2352 | -6516.8469 | -898.5261 | -0.017222 | 89.922 | 911.7091
Middle | 659 | 70 | 34.3 | -0.76389 | 9.5278 | -200.4062 | 33.9564 | 51.47 | -200.4062 | -114.9799 | -114.9799 | -1909.4262 | -6873.9344 | -1095.5026 | -0.021301 | 85.4264 | 813.9236
Middle | 660 | 71 | 31 | -1.1528 | 8.6111 | -302.4312 | 27.7368 | 51.47 | -302.4312 | -223.2244 | -223.2244 | -2604.2691 | -9375.3687 | -1922.2104 | -0.03791 | 79.2068 | 682.0587
Middle | 661 | 72 | 26 | -1.4306 | 7.2222 | -375.3063 | 19.511 | 51.47 | -375.3063 | -304.3252 | -304.3252 | -2710.5451 | -9757.9625 | -2197.9045 | -0.043958 | 70.981 | 512.6407
Middle | 662 | 73 | 20.7 | -1.4722 | 5.75 | -386.2375 | 12.3673 | 51.47 | -386.2375 | -322.4002 | -322.4002 | -2220.8656 | -7995.1163 | -1853.8013 | -0.037591 | 63.8373 | 367.0643
Middle | 663 | 74 | 15.4 | -1.0556 | 4.2778 | -276.925 | 6.845 | 51.47 | -276.925 | -218.61 | -218.61 | -1184.6236 | -4264.645 | -935.1649 | -0.019223 | 58.315 | 249.4587
Middle | 664 | 75 | 13.1 | -0.47222 | 3.6389 | -123.8875 | 4.9531 | 51.47 | -123.8875 | -67.4644 | -67.4644 | -450.8128 | -1622.9263 | -245.4955 | -0.0051145 | 56.4231 | 205.3173
Middle | 665 | 76 | 12 | -0.083333 | 3.3333 | -21.8625 | 4.1562 | 51.47 | -21.8625 | 33.7637 | 33.7637 | -72.875 | -262.35 | 112.5456 | 0.002376 | 55.6262 | 185.4206
Middle | 666 | 77 | 12.5 | 0.27778 | 3.4722 | 72.875 | 4.5098 | 51.47 | 72.875 | 128.8548 | 128.8548 | 253.0382 | 910.9375 | 447.4124 | 0.0095697 | 55.9798 | 194.3742
Middle | 667 | 78 | 14 | 0.90278 | 3.8889 | 236.8438 | 5.657 | 51.47 | 236.8438 | 293.9708 | 293.9708 | 921.059 | 3315.8125 | 1143.2197 | 0.02477 | 57.127 | 222.1607
Middle | 668 | 79 | 19 | 1.2778 | 5.2778 | 335.225 | 10.4193 | 51.47 | 335.225 | 397.1143 | 397.1143 | 1769.2431 | 6369.275 | 2095.8813 | 0.045993 | 61.8893 | 326.6382
Middle | 669 | 80 | 23.2 | 1.25 | 6.4444 | 327.9375 | 15.5349 | 51.47 | 327.9375 | 394.9424 | 394.9424 | 2113.375 | 7608.15 | 2545.1845 | 0.05656 | 67.0049 | 431.8095
Middle | 670 | 81 | 28 | 1.2222 | 7.7778 | 320.65 | 22.6282 | 51.47 | 320.65 | 394.7482 | 394.7482 | 2493.9444 | 8978.2 | 3070.2635 | 0.069081 | 74.0982 | 576.319
Middle | 671 | 82 | 32 | 0.83333 | 8.8889 | 218.625 | 29.5551 | 51.47 | 218.625 | 299.6501 | 299.6501 | 1943.3333 | 6996 | 2663.5569 | 0.06067 | 81.0251 | 720.2235
Middle | 672 | 83 | 34 | 0.55556 | 9.4444 | 145.75 | 33.365 | 51.47 | 145.75 | 230.585 | 230.585 | 1376.5278 | 4955.5 | 2177.7471 | 0.050209 | 84.835 | 801.2194
Middle | 673 | 84 | 36 | 0.55556 | 10 | 145.75 | 37.4057 | 51.47 | 145.75 | 234.6257 | 234.6257 | 1457.5 | 5247 | 2346.2573 | 0.054746 | 88.8757 | 888.7573
Middle | 674 | 85 | 38 | 0.55556 | 10.5556 | 145.75 | 41.6774 | 51.47 | 145.75 | 238.8974 | 238.8974 | 1538.4722 | 5538.5 | 2521.6945 | 0.05954 | 93.1474 | 983.2223
Middle | 675 | 86 | 40 | 0.31944 | 11.1111 | 83.8062 | 46.1799 | 51.47 | 83.8062 | 181.4562 | 181.4562 | 931.1806 | 3352.25 | 2016.1797 | 0.048164 | 97.6499 | 1084.9991
Middle | 676 | 87 | 40.3 | 0.069444 | 11.1944 | 18.2188 | 46.8752 | 51.47 | 18.2188 | 116.564 | 116.564 | 203.9488 | 734.2156 | 1304.8688 | 0.031534 | 98.3452 | 1100.92
Middle | 677 | 88 | 40.5 | -0.18056 | 11.25 | -47.3687 | 47.3416 | 51.47 | -47.3687 | 51.4429 | 51.4429 | -532.8984 | -1918.4344 | 578.7324 | 0.014147 | 98.8116 | 1111.6309
Middle | 678 | 89 | 39 | -0.66667 | 10.8333 | -174.9 | 43.8998 | 51.47 | -174.9 | -79.5302 | -79.5302 | -1894.75 | -6821.1 | -861.5773 | -0.0213 | 95.3698 | 1033.1727
Middle | 679 | 90 | 35.7 | -1 | 9.9167 | -262.35 | 36.7849 | 51.47 | -262.35 | -174.0951 | -174.0951 | -2601.6375 | -9365.895 | -1726.443 | -0.043161 | 88.2549 | 875.1945
Middle | 680 | 91 | 31.8 | -1.1944 | 8.8333 | -313.3625 | 29.1869 | 51.47 | -313.3625 | -232.7056 | -232.7056 | -2768.0354 | -9964.9275 | -2055.5665 | -0.05196 | 80.6569 | 712.469
Middle | 681 | 92 | 27.1 | -1.25 | 7.5278 | -327.9375 | 21.1969 | 51.47 | -327.9375 | -255.2706 | -255.2706 | -2468.6406 | -8887.1062 | -1921.6206 | -0.049108 | 72.6669 | 547.0201
Middle | 682 | 93 | 22.8 | -0.83333 | 6.3333 | -218.625 | 15.0039 | 51.47 | -218.625 | -152.1511 | -152.1511 | -1384.625 | -4984.65 | -963.6239 | -0.024894 | 66.4739 | 421.0011
Middle | 683 | 94 | 21.1 | -0.54167 | 5.8611 | -142.1063 | 12.8499 | 51.47 | -142.1063 | -77.7864 | -77.7864 | -832.9005 | -2998.4419 | -455.9147 | -0.011904 | 64.3199 | 376.9858
Middle | 684 | 95 | 18.9 | -0.30556 | 5.25 | -80.1625 | 10.31 | 51.47 | -80.1625 | -18.3825 | -18.3825 | -420.8531 | -1515.0713 | -96.5084 | -0.0025467 | 61.78 | 324.3448
Middle | 685 | 96 | 18.9 | 0.33333 | 5.25 | 87.45 | 10.31 | 51.47 | 87.45 | 149.23 | 149.23 | 459.1125 | 1652.805 | 783.4573 | 0.020892 | 61.78 | 324.3448
Middle | 686 | 97 | 21.3 | 0.69444 | 5.9167 | 182.1875 | 13.0946 | 51.47 | 182.1875 | 246.7521 | 246.7521 | 1077.9427 | 3880.5938 | 1459.95 | 0.039338 | 64.5646 | 382.0072
Middle | 687 | 98 | 23.9 | 0.63889 | 6.6389 | 167.6125 | 16.4865 | 51.47 | 167.6125 | 235.569 | 235.569 | 1112.7608 | 4005.9387 | 1563.9165 | 0.042573 | 67.9565 | 451.1558
Middle | 688 | 99 | 25.9 | 0.625 | 7.1944 | 163.9688 | 19.3612 | 51.47 | 163.9688 | 234.8 | 234.8 | 1179.6641 | 4246.7906 | 1689.2553 | 0.046455 | 70.8312 | 509.5913
Middle | 689 | 100 | 28.4 | 0.61111 | 7.8889 | 160.325 | 23.2793 | 51.47 | 160.325 | 235.0743 | 235.0743 | 1264.7861 | 4553.23 | 1854.475 | 0.051513 | 74.7493 | 589.6889
Middle | 690 | 101 | 30.3 | 0.34722 | 8.4167 | 91.0938 | 26.4983 | 51.47 | 91.0938 | 169.0621 | 169.0621 | 766.7057 | 2760.1406 | 1422.9391 | 0.039921 | 77.9683 | 656.2334
Middle | 691 | 102 | 30.9 | 0.11111 | 8.5833 | 29.15 | 27.5582 | 51.47 | 29.15 | 108.1782 | 108.1782 | 250.2042 | 900.735 | 928.5292 | 0.026308 | 79.0282 | 678.325
Middle | 692 | 103 | 31.1 | 0.125 | 8.6389 | 32.7938 | 27.916 | 51.47 | 32.7938 | 112.1798 | 112.1798 | 283.3016 | 1019.8856 | 969.1088 | 0.027727 | 79.386 | 685.8073
Middle | 693 | 104 | 31.8 | 0.22222 | 8.8333 | 58.3 | 29.1869 | 51.47 | 58.3 | 138.9569 | 138.9569 | 514.9833 | 1853.94 | 1227.4523 | 0.03546 | 80.6569 | 712.469
Middle | 694 | 105 | 32.7 | 0.19444 | 9.0833 | 51.0125 | 30.8623 | 51.47 | 51.0125 | 133.3448 | 133.3448 | 463.3635 | 1668.1088 | 1211.2155 | 0.035327 | 82.3323 | 747.852
Middle | 695 | 106 | 33.2 | -0.041667 | 9.2222 | -10.9313 | 31.8133 | 51.47 | -10.9313 | 72.3521 | 72.3521 | -100.8104 | -362.9175 | 667.2471 | 0.019647 | 83.2833 | 768.0575
Middle | 696 | 107 | 32.4 | -0.68056 | 9 | -178.5438 | 30.2986 | 51.47 | -178.5438 | -96.7751 | -96.7751 | -1606.8938 | -5784.8175 | -870.9759 | -0.025887 | 81.7686 | 735.9178
Middle | 697 | 108 | 28.3 | -0.91667 | 7.8611 | -240.4875 | 23.1156 | 51.47 | -240.4875 | -165.9019 | -165.9019 | -1890.499 | -6805.7962 | -1304.1729 | -0.039125 | 74.5856 | 586.3261
Middle | 698 | 109 | 25.8 | -0.72222 | 7.1667 | -189.475 | 19.212 | 51.47 | -189.475 | -118.793 | -118.793 | -1357.9042 | -4888.455 | -851.3498 | -0.025777 | 70.682 | 506.5543
Middle | 699 | 110 | 23.1 | -0.55556 | 6.4167 | -145.75 | 15.4013 | 51.47 | -145.75 | -78.8787 | -78.8787 | -935.2292 | -3366.825 | -506.1384 | -0.015465 | 66.8713 | 429.0908
Middle | 700 | 111 | 21.8 | -0.26389 | 6.0556 | -69.2313 | 13.7166 | 51.47 | -69.2313 | -4.0447 | -4.0447 | -419.2337 | -1509.2413 | -24.4927 | -0.00075519 | 65.1866 | 394.741
Middle | 701 | 112 | 21.2 | -0.11111 | 5.8889 | -29.15 | 12.9719 | 51.47 | -29.15 | 35.2919 | 35.2919 | -171.6611 | -617.98 | 207.8303 | 0.0064658 | 64.4419 | 379.4914
Middle | 702 | 113 | 21 | -0.027778 | 5.8333 | -7.2875 | 12.7283 | 51.47 | -7.2875 | 56.9108 | 56.9108 | -42.5104 | -153.0375 | 331.9799 | 0.01042 | 64.1983 | 374.4903
Middle | 703 | 114 | 21 | -0.013889 | 5.8333 | -3.6438 | 12.7283 | 51.47 | -3.6438 | 60.5546 | 60.5546 | -21.2552 | -76.5188 | 353.2351 | 0.011186 | 64.1983 | 374.4903
Middle | 704 | 115 | 20.9 | -0.15278 | 5.8056 | -40.0813 | 12.6074 | 51.47 | -40.0813 | 23.9962 | 23.9962 | -232.6939 | -837.6981 | 139.311 | 0.0044502 | 64.0774 | 372.0049
Middle | 705 | 116 | 19.9 | -0.41667 | 5.5278 | -109.3125 | 11.4298 | 51.47 | -109.3125 | -46.4127 | -46.4127 | -604.2552 | -2175.3187 | -256.559 | -0.0082669 | 62.8998 | 347.6962
Middle | 706 | 117 | 17.9 | -0.66667 | 4.9722 | -174.9 | 9.2478 | 51.47 | -174.9 | -114.1822 | -114.1822 | -869.6417 | -3130.71 | -567.7392 | -0.018452 | 60.7178 | 301.9025
Middle | 707 | 118 | 15.1 | -0.70833 | 4.1944 | -185.8312 | 6.5809 | 51.47 | -185.8312 | -127.7803 | -127.7803 | -779.4589 | -2806.0519 | -535.9675 | -0.017568 | 58.0509 | 243.4914
Middle | 708 | 119 | 12.8 | -0.43056 | 3.5556 | -112.9562 | 4.7288 | 51.47 | -112.9562 | -56.7574 | -56.7574 | -401.6222 | -1445.84 | -201.8042 | -0.0066707 | 56.1988 | 199.818
Middle | 709 | 120 | 12 | 0.055556 | 3.3333 | 14.575 | 4.1562 | 51.47 | 14.575 | 70.2012 | 70.2012 | 48.5833 | 174.9 | 234.004 | 0.0078001 | 55.6262 | 185.4206
Middle | 710 | 121 | 13.2 | 0.70833 | 3.6667 | 185.8313 | 5.029 | 51.47 | 185.8313 | 242.3302 | 242.3302 | 681.3813 | 2452.9725 | 888.5442 | 0.029865 | 56.499 | 207.163
Middle | 711 | 122 | 17.1 | 1.0972 | 4.75 | 287.8563 | 8.4397 | 51.47 | 287.8563 | 347.7659 | 347.7659 | 1367.3172 | 4922.3419 | 1651.8881 | 0.055981 | 59.9097 | 284.5709
Middle | 712 | 123 | 21.1 | 0.65278 | 5.8611 | 171.2562 | 12.8499 | 51.47 | 171.2562 | 235.5761 | 235.5761 | 1003.7519 | 3613.5069 | 1380.7377 | 0.047175 | 64.3199 | 376.9858
Middle | 713 | 124 | 21.8 | 0.013889 | 6.0556 | 3.6437 | 13.7166 | 51.47 | 3.6437 | 68.8303 | 68.8303 | 22.0649 | 79.4337 | 416.806 | 0.014357 | 65.1866 | 394.741
Middle | 714 | 125 | 21.2 | -0.45833 | 5.8889 | -120.2438 | 12.9719 | 51.47 | -120.2438 | -55.8018 | -55.8018 | -708.1021 | -2549.1675 | -328.6107 | -0.01141 | 64.4419 | 379.4914
Middle | 715 | 126 | 18.5 | -1.0139 | 5.1389 | -265.9937 | 9.8782 | 51.47 | -265.9937 | -204.6456 | -204.6456 | -1366.9123 | -4920.8844 | -1051.6509 | -0.036808 | 61.3482 | 315.2614
Middle | 716 | 127 | 13.9 | -0.90278 | 3.8611 | -236.8438 | 5.5765 | 51.47 | -236.8438 | -179.7972 | -179.7972 | -914.48 | -3292.1281 | -694.2171 | -0.02449 | 57.0465 | 220.2629
Middle | 717 | 128 | 12 | -0.26389 | 3.3333 | -69.2313 | 4.1562 | 51.47 | -69.2313 | -13.6051 | -13.6051 | -230.7708 | -830.775 | -45.3502 | -0.0016125 | 55.6262 | 185.4206
Middle | 718 | 129 | 12 | 0.13889 | 3.3333 | 36.4375 | 4.1562 | 51.47 | 36.4375 | 92.0637 | 92.0637 | 121.4583 | 437.25 | 306.879 | 0.010996 | 55.6262 | 185.4206
Middle | 719 | 130 | 13 | 0.55556 | 3.6111 | 145.75 | 4.8778 | 51.47 | 145.75 | 202.0978 | 202.0978 | 526.3194 | 1894.75 | 729.7974 | 0.026354 | 56.3478 | 203.478
Middle | 720 | 131 | 16 | 0.76389 | 4.4444 | 200.4062 | 7.3888 | 51.47 | 200.4062 | 259.265 | 259.265 | 890.6944 | 3206.5 | 1152.2891 | 0.041931 | 58.8588 | 261.5946
Middle | 721 | 132 | 18.5 | 0.63889 | 5.1389 | 167.6125 | 9.8782 | 51.47 | 167.6125 | 228.9607 | 228.9607 | 861.342 | 3100.8313 | 1176.6035 | 0.043142 | 61.3482 | 315.2614
Middle | 722 | 133 | 20.6 | 0.55556 | 5.7222 | 145.75 | 12.2481 | 51.47 | 145.75 | 209.4681 | 209.4681 | 834.0139 | 3002.45 | 1198.6228 | 0.044282 | 63.7181 | 364.609
Middle | 723 | 134 | 22.5 | 0.47222 | 6.25 | 123.8875 | 14.6116 | 51.47 | 123.8875 | 189.9691 | 189.9691 | 774.2969 | 2787.4687 | 1187.307 | 0.044194 | 66.0816 | 413.0101
Middle | 724 | 135 | 24 | 0.56944 | 6.6667 | 149.3938 | 16.6248 | 51.47 | 149.3938 | 217.4885 | 217.4885 | 995.9583 | 3585.45 | 1449.9235 | 0.054372 | 68.0948 | 453.9651
Middle | 725 | 136 | 26.6 | 0.81944 | 7.3889 | 214.9812 | 20.4219 | 51.47 | 214.9812 | 286.8732 | 286.8732 | 1588.4726 | 5718.5012 | 2119.6739 | 0.080077 | 71.8919 | 531.2014
Middle | 726 | 137 | 29.9 | 1.1389 | 8.3056 | 298.7875 | 25.8033 | 51.47 | 298.7875 | 376.0608 | 376.0608 | 2481.5962 | 8933.7462 | 3123.394 | 0.11886 | 77.2733 | 641.7978
Middle | 727 | 138 | 34.8 | 1.0972 | 9.6667 | 287.8562 | 34.9536 | 51.47 | 287.8562 | 374.2798 | 374.2798 | 2782.6104 | 10017.3975 | 3618.0384 | 0.13869 | 86.4236 | 835.4279
Middle | 728 | 139 | 37.8 | 0.75 | 10.5 | 196.7625 | 41.2398 | 51.47 | 196.7625 | 289.4723 | 289.4723 | 2066.0063 | 7437.6225 | 3039.4594 | 0.11736 | 92.7098 | 973.4531
Middle | 729 | 140 | 40.2 | 0.52778 | 11.1667 | 138.4625 | 46.6429 | 51.47 | 138.4625 | 236.5754 | 236.5754 | 1546.1646 | 5566.1925 | 2641.7583 | 0.10274 | 98.1129 | 1095.5937
Middle | 730 | 141 | 41.6 | 0.23611 | 11.5556 | 61.9437 | 49.9482 | 51.47 | 61.9437 | 163.362 | 163.362 | 715.7944 | 2576.86 | 1887.7381 | 0.073936 | 101.4182 | 1171.9436
Middle | 731 | 142 | 41.9 | 0.055556 | 11.6389 | 14.575 | 50.6712 | 51.47 | 14.575 | 116.7162 | 116.7162 | 169.6368 | 610.6925 | 1358.4469 | 0.053583 | 102.1412 | 1188.8101
Middle | 732 | 143 | 42 | 0.041667 | 11.6667 | 10.9313 | 50.9134 | 51.47 | 10.9313 | 113.3146 | 113.3146 | 127.5313 | 459.1125 | 1322.0038 | 0.052513 | 102.3834 | 1194.4725
Middle | 733 | 144 | 42.2 | 0.055556 | 11.7222 | 14.575 | 51.3994 | 51.47 | 14.575 | 117.4444 | 117.4444 | 170.8514 | 615.065 | 1376.7094 | 0.055068 | 102.8694 | 1205.858
Middle | 734 | 145 | 42.4 | 0.069444 | 11.7778 | 18.2188 | 51.8878 | 51.47 | 18.2188 | 121.5765 | 121.5765 | 214.5764 | 772.475 | 1431.9011 | 0.057674 | 103.3578 | 1217.3247
Middle | 735 | 146 | 42.7 | 0.097222 | 11.8611 | 25.5063 | 52.6246 | 51.47 | 25.5063 | 129.6009 | 129.6009 | 302.5325 | 1089.1169 | 1537.2103 | 0.062342 | 104.0946 | 1234.6778
Middle | 736 | 147 | 43.1 | 0.13889 | 11.9722 | 36.4375 | 53.6152 | 51.47 | 36.4375 | 141.5227 | 141.5227 | 436.2378 | 1570.4563 | 1694.3409 | 0.069186 | 105.0852 | 1258.1031
Middle | 737 | 148 | 43.7 | 0.125 | 12.1389 | 32.7937 | 55.1183 | 51.47 | 32.7937 | 139.3821 | 139.3821 | 398.0797 | 1433.0869 | 1691.9436 | 0.069558 | 106.5883 | 1293.8639
Middle | 738 | 149 | 44 | 0.055556 | 12.2222 | 14.575 | 55.8777 | 51.47 | 14.575 | 121.9227 | 121.9227 | 178.1389 | 641.3 | 1490.1664 | 0.061676 | 107.3477 | 1312.0275
Middle | 739 | 150 | 44.1 | 0.18056 | 12.25 | 47.3687 | 56.132 | 51.47 | 47.3687 | 154.9707 | 154.9707 | 580.2672 | 2088.9619 | 1898.3914 | 0.0791 | 107.602 | 1318.1243
Middle | 740 | 151 | 45.3 | 0.31944 | 12.5833 | 83.8062 | 59.2283 | 51.47 | 83.8062 | 194.5046 | 194.5046 | 1054.562 | 3796.4231 | 2447.5161 | 0.10266 | 110.6983 | 1392.9542
Middle | 741 | 152 | 46.4 | 0.26389 | 12.8889 | 69.2313 | 62.1397 | 51.47 | 69.2313 | 182.8409 | 182.8409 | 892.3139 | 3212.33 | 2356.6167 | 0.099502 | 113.6097 | 1464.3028
Middle | 742 | 153 | 47.2 | 0.125 | 13.1111 | 32.7937 | 64.3009 | 51.47 | 32.7937 | 148.5647 | 148.5647 | 429.9625 | 1547.865 | 1947.8479 | 0.082784 | 115.7709 | 1517.8854
Middle | 743 | 154 | 47.3 | 0.027778 | 13.1389 | 7.2875 | 64.5737 | 51.47 | 7.2875 | 123.3312 | 123.3312 | 95.7497 | 344.6987 | 1620.4345 | 0.069319 | 116.0437 | 1524.6849
Middle | 744 | 155 | 47.4 | 0.013889 | 13.1667 | 3.6438 | 64.847 | 51.47 | 3.6438 | 119.9607 | 119.9607 | 47.976 | 172.7138 | 1579.4832 | 0.068006 | 116.317 | 1531.5071
Middle | 745 | 156 | 47.4 | 0.013889 | 13.1667 | 3.6438 | 64.847 | 51.47 | 3.6438 | 119.9607 | 119.9607 | 47.976 | 172.7138 | 1579.4832 | 0.068444 | 116.317 | 1531.5071
Middle | 746 | 157 | 47.5 | 0.069444 | 13.1944 | 18.2188 | 65.1209 | 51.47 | 18.2188 | 134.8097 | 134.8097 | 240.3863 | 865.3906 | 1778.7385 | 0.077573 | 116.5909 | 1538.3522
Middle | 747 | 158 | 47.9 | 0.15278 | 13.3056 | 40.0813 | 66.2223 | 51.47 | 40.0813 | 157.7735 | 157.7735 | 533.3033 | 1919.8919 | 2099.2646 | 0.092134 | 117.6923 | 1565.9613
Middle | 748 | 159 | 48.6 | 0.20833 | 13.5 | 54.6562 | 68.172 | 51.47 | 54.6562 | 174.2982 | 174.2982 | 737.8594 | 2656.2937 | 2353.0257 | 0.10393 | 119.642 | 1615.1663
Middle | 749 | 160 | 49.4 | 0.16667 | 13.7222 | 43.725 | 70.4348 | 51.47 | 43.725 | 165.6298 | 165.6298 | 600.0042 | 2160.015 | 2272.8085 | 0.10101 | 121.9048 | 1672.8043
Middle | 750 | 161 | 49.8 | 0.055556 | 13.8333 | 14.575 | 71.58 | 51.47 | 14.575 | 137.625 | 137.625 | 201.6208 | 725.835 | 1903.8129 | 0.085143 | 123.05 | 1702.1921
Middle | 751 | 162 | 49.8 | -0.013889 | 13.8333 | -3.6437 | 71.58 | 51.47 | -3.6437 | 119.4063 | 119.4063 | -50.4052 | -181.4587 | 1651.7869 | 0.07433 | 123.05 | 1702.1921
Middle | 752 | 163 | 49.7 | -0.069444 | 13.8056 | -18.2188 | 71.2928 | 51.47 | -18.2188 | 104.5441 | 104.5441 | -251.52 | -905.4719 | 1443.2893 | 0.065349 | 122.7628 | 1694.8093
Middle | 753 | 164 | 49.3 | -0.16667 | 13.6944 | -43.725 | 70.1499 | 51.47 | -43.725 | 77.8949 | 77.8949 | -598.7896 | -2155.6425 | 1066.7273 | 0.048595 | 121.6199 | 1665.5169
Middle | 754 | 165 | 48.5 | -0.23611 | 13.4722 | -61.9437 | 67.8917 | 51.47 | -61.9437 | 57.4179 | 57.4179 | -834.52 | -3004.2719 | 773.5473 | 0.035454 | 119.3617 | 1608.0673
Middle | 755 | 166 | 47.6 | -0.30556 | 13.2222 | -80.1625 | 65.3954 | 51.47 | -80.1625 | 36.7029 | 36.7029 | -1059.9264 | -3815.735 | 485.2937 | 0.022377 | 116.8654 | 1545.2201
Middle | 756 | 167 | 46.3 | -0.54167 | 12.8611 | -142.1062 | 61.8721 | 51.47 | -142.1062 | -28.7641 | -28.7641 | -1827.6443 | -6579.5194 | -369.9384 | -0.017161 | 113.3421 | 1457.7059
Middle | 757 | 168 | 43.7 | -0.97222 | 12.1389 | -255.0625 | 55.1183 | 51.47 | -255.0625 | -148.4742 | -148.4742 | -3096.1753 | -11146.2313 | -1802.3114 | -0.084108 | 106.5883 | 1293.8639
Middle | 758 | 169 | 39.3 | -1.3333 | 10.9167 | -349.8 | 44.5778 | 51.47 | -349.8 | -253.7522 | -253.7522 | -3818.65 | -13747.14 | -2770.1286 | -0.13004 | 96.0478 | 1048.5214
Middle | 759 | 170 | 34.1 | -1.4306 | 9.4722 | -375.3062 | 33.5615 | 51.47 | -375.3062 | -290.2747 | -290.2747 | -3554.9842 | -12797.9431 | -2749.5465 | -0.12984 | 85.0315 | 805.4377
Middle | 760 | 171 | 29 | -1.4444 | 8.0556 | -378.95 | 24.2733 | 51.47 | -378.95 | -303.2067 | -303.2067 | -3052.6528 | -10989.55 | -2442.4983 | -0.11602 | 75.7433 | 610.1545
Middle | 761 | 172 | 23.7 | -1.4722 | 6.5833 | -386.2375 | 16.2117 | 51.47 | -386.2375 | -318.5558 | -318.5558 | -2542.7302 | -9153.8288 | -2097.1587 | -0.1002 | 67.6817 | 445.5715
Middle | 762 | 173 | 18.4 | -1.3056 | 5.1111 | -342.5125 | 9.7717 | 51.47 | -342.5125 | -281.2708 | -281.2708 | -1750.6194 | -6302.23 | -1437.6065 | -0.069085 | 61.2417 | 313.013
Middle | 763 | 174 | 14.3 | -0.88889 | 3.9722 | -233.2 | 5.9021 | 51.47 | -233.2 | -175.8279 | -175.8279 | -926.3222 | -3334.76 | -698.4276 | -0.033757 | 57.3721 | 227.8947
Middle | 764 | 175 | 12 | -0.20833 | 3.3333 | -54.6562 | 4.1562 | 51.47 | -54.6562 | 0.96994 | 0.96994 | -182.1875 | -655.875 | 3.2331 | 0.00015717 | 55.6262 | 185.4206
Middle | 765 | 176 | 12.8 | 0.55556 | 3.5556 | 145.75 | 4.7288 | 51.47 | 145.75 | 201.9488 | 201.9488 | 518.2222 | 1865.6 | 718.0403 | 0.035104 | 56.1988 | 199.818
Middle | 766 | 177 | 16 | 0.875 | 4.4444 | 229.5563 | 7.3888 | 51.47 | 229.5563 | 288.415 | 288.415 | 1020.25 | 3672.9 | 1281.8446 | 0.063024 | 58.8588 | 261.5946
Middle | 767 | 178 | 19.1 | 0.88889 | 5.3056 | 233.2 | 10.5293 | 51.47 | 233.2 | 295.1993 | 295.1993 | 1237.2556 | 4454.12 | 1566.1963 | 0.07744 | 61.9993 | 328.9408
Middle | 768 | 179 | 22.4 | 0.90278 | 6.2222 | 236.8438 | 14.482 | 51.47 | 236.8438 | 302.7958 | 302.7958 | 1473.6944 | 5305.3 | 1884.0626 | 0.09368 | 65.952 | 410.3681
Middle | 769 | 180 | 25.6 | 1.0694 | 7.1111 | 280.5688 | 18.9153 | 51.47 | 280.5688 | 350.954 | 350.954 | 1995.1556 | 7182.56 | 2495.6732 | 0.12478 | 70.3853 | 500.5177
Middle | 770 | 181 | 30.1 | 1.3472 | 8.3611 | 353.4437 | 26.1497 | 51.47 | 353.4437 | 431.0634 | 431.0634 | 2955.1825 | 10638.6569 | 3604.1691 | 0.18121 | 77.6197 | 648.9867
Middle | 771 | 182 | 35.3 | 1.3611 | 9.8056 | 357.0875 | 35.9652 | 51.47 | 357.0875 | 444.5227 | 444.5227 | 3501.4413 | 12605.1887 | 4358.7921 | 0.22036 | 87.4352 | 857.3508
Middle | 772 | 183 | 39.9 | 1.2778 | 11.0833 | 335.225 | 45.9493 | 51.47 | 335.225 | 432.6443 | 432.6443 | 3715.4104 | 13375.4775 | 4795.1411 | 0.24375 | 97.4193 | 1079.7307
Middle | 773 | 184 | 44.5 | 1.0556 | 12.3611 | 276.925 | 57.1549 | 51.47 | 276.925 | 385.5499 | 385.5499 | 3423.1007 | 12323.1625 | 4765.8247 | 0.24359 | 108.6249 | 1342.724
Middle | 774 | 185 | 47.5 | 0.88889 | 13.1944 | 233.2 | 65.1209 | 51.47 | 233.2 | 349.7909 | 349.7909 | 3076.9444 | 11077 | 4615.2966 | 0.23717 | 116.5909 | 1538.3522
Middle | 775 | 186 | 50.9 | 0.91667 | 14.1389 | 240.4875 | 74.7771 | 51.47 | 240.4875 | 366.7346 | 366.7346 | 3400.226 | 12240.8138 | 5185.2201 | 0.2679 | 126.2471 | 1784.994
Middle | 776 | 187 | 54.1 | 0.75 | 15.0278 | 196.7625 | 84.4749 | 51.47 | 196.7625 | 332.7074 | 332.7074 | 2956.9031 | 10644.8512 | 4999.853 | 0.25971 | 135.9449 | 2042.9498
Middle | 777 | 188 | 56.3 | 0.55556 | 15.6389 | 145.75 | 91.485 | 51.47 | 145.75 | 288.705 | 288.705 | 2279.3681 | 8205.725 | 4515.0257 | 0.23578 | 142.955 | 2235.6576
Middle | 778 | 189 | 58.1 | 0.48611 | 16.1389 | 127.5313 | 97.4284 | 51.47 | 127.5313 | 276.4296 | 276.4296 | 2058.2127 | 7409.5656 | 4461.267 | 0.23422 | 148.8984 | 2403.0543
Middle | 779 | 190 | 59.8 | 0.41667 | 16.6111 | 109.3125 | 103.2133 | 51.47 | 109.3125 | 263.9958 | 263.9958 | 1815.8021 | 6536.8875 | 4385.2631 | 0.23144 | 154.6833 | 2569.461
Middle | 780 | 191 | 61.1 | 0.31944 | 16.9722 | 83.8063 | 107.7496 | 51.47 | 83.8063 | 243.0258 | 243.0258 | 1422.3783 | 5120.5619 | 4124.6885 | 0.21884 | 159.2196 | 2702.3102
Middle | 781 | 192 | 62.1 | 0.23611 | 17.25 | 61.9437 | 111.3054 | 51.47 | 61.9437 | 224.7192 | 224.7192 | 1068.5297 | 3846.7069 | 3876.406 | 0.20674 | 162.7754 | 2807.8763
Middle | 782 | 193 | 62.8 | 0.16667 | 17.4444 | 43.725 | 113.8289 | 51.47 | 43.725 | 209.0239 | 209.0239 | 762.7583 | 2745.93 | 3646.3055 | 0.19548 | 165.2989 | 2883.5472
Middle | 783 | 194 | 63.3 | 0.11111 | 17.5833 | 29.15 | 115.6487 | 51.47 | 29.15 | 196.2687 | 196.2687 | 512.5542 | 1845.195 | 3451.0573 | 0.18597 | 167.1187 | 2938.5031
Middle | 784 | 195 | 63.6 | 0.097222 | 17.6667 | 25.5063 | 116.7475 | 51.47 | 25.5063 | 193.7237 | 193.7237 | 450.6104 | 1622.1975 | 3422.4521 | 0.18538 | 168.2175 | 2971.8417
Middle | 785 | 196 | 64 | 0.15278 | 17.7778 | 40.0813 | 118.2206 | 51.47 | 40.0813 | 209.7718 | 209.7718 | 712.5556 | 2565.2 | 3729.2772 | 0.20304 | 169.6906 | 3016.7216
Middle | 786 | 197 | 64.7 | 0.16667 | 17.9722 | 43.725 | 120.8208 | 51.47 | 43.725 | 216.0158 | 216.0158 | 785.8354 | 2829.0075 | 3882.2841 | 0.21245 | 172.2908 | 3096.4487
Middle | 787 | 198 | 65.2 | 0.083333 | 18.1111 | 21.8625 | 122.6954 | 51.47 | 21.8625 | 196.0279 | 196.0279 | 395.9542 | 1425.435 | 3550.2836 | 0.19527 | 174.1654 | 3154.3294
Middle | 788 | 199 | 65.3 | 0.013889 | 18.1389 | 3.6437 | 123.0721 | 51.47 | 3.6437 | 178.1858 | 178.1858 | 66.0936 | 237.9369 | 3232.093 | 0.17866 | 174.5421 | 3165.9994
Middle | 789 | 200 | 65.3 | 0.013889 | 18.1389 | 3.6438 | 123.0721 | 51.47 | 3.6438 | 178.1858 | 178.1858 | 66.0936 | 237.9369 | 3232.093 | 0.17956 | 174.5421 | 3165.9994
Middle | 790 | 201 | 65.4 | 0.055556 | 18.1667 | 14.575 | 123.4493 | 51.47 | 14.575 | 189.4943 | 189.4943 | 264.7792 | 953.205 | 3442.48 | 0.19221 | 174.9193 | 3177.7009
Middle | 791 | 202 | 65.7 | 0.083333 | 18.25 | 21.8625 | 124.5845 | 51.47 | 21.8625 | 197.917 | 197.917 | 398.9906 | 1436.3662 | 3611.9848 | 0.20267 | 176.0545 | 3212.9941
Middle | 792 | 203 | 66 | -0.013889 | 18.3333 | -3.6438 | 125.7248 | 51.47 | -3.6438 | 173.5511 | 173.5511 | -66.8021 | -240.4875 | 3181.7698 | 0.17942 | 177.1948 | 3248.5719
Middle | 793 | 204 | 65.6 | -0.34722 | 18.2222 | -91.0938 | 124.2055 | 51.47 | -91.0938 | 84.5818 | 84.5818 | -1659.9306 | -5975.75 | 1541.2676 | 0.087338 | 175.6755 | 3201.1982
Middle | 794 | 205 | 63.5 | -0.81944 | 17.6389 | -214.9812 | 116.3806 | 51.47 | -214.9812 | -47.1306 | -47.1306 | -3792.0304 | -13651.3094 | -831.3321 | -0.04734 | 167.8506 | 2960.6983
Middle | 795 | 206 | 59.7 | -1.2361 | 16.5833 | -324.2937 | 102.8684 | 51.47 | -324.2937 | -169.9554 | -169.9554 | -5377.8714 | -19360.3369 | -2818.4268 | -0.16128 | 154.3384 | 2559.4446
Middle | 796 | 207 | 54.6 | -1.4444 | 15.1667 | -378.95 | 86.0436 | 51.47 | -378.95 | -241.4364 | -241.4364 | -5747.4083 | -20690.67 | -3661.7857 | -0.21055 | 137.5136 | 2085.6226
Middle | 797 | 208 | 49.3 | -1.3472 | 13.6944 | -353.4438 | 70.1499 | 51.47 | -353.4438 | -231.8239 | -231.8239 | -4840.2158 | -17424.7769 | -3174.6989 | -0.18343 | 121.6199 | 1665.5169
Middle | 798 | 209 | 44.9 | -0.97222 | 12.4722 | -255.0625 | 58.187 | 51.47 | -255.0625 | -145.4055 | -145.4055 | -3181.1962 | -11452.3063 | -1813.5299 | -0.10529 | 109.657 | 1367.6663
Middle | 799 | 210 | 42.3 | -0.48611 | 11.75 | -127.5313 | 51.6433 | 51.47 | -127.5313 | -24.418 | -24.418 | -1498.4922 | -5394.5719 | -286.911 | -0.016736 | 103.1133 | 1211.5812
Middle | 800 | 211 | 41.4 | -0.13889 | 11.5 | -36.4375 | 49.4691 | 51.47 | -36.4375 | 64.5016 | 64.5016 | -419.0313 | -1508.5125 | 741.7682 | 0.043476 | 100.9391 | 1160.7995
Middle | 801 | 212 | 41.3 | 0.097222 | 11.4722 | 25.5063 | 49.2304 | 51.47 | 25.5063 | 126.2066 | 126.2066 | 292.6134 | 1053.4081 | 1447.8706 | 0.085263 | 100.7004 | 1155.2573
Middle | 802 | 213 | 42.1 | 0.47222 | 11.6944 | 123.8875 | 51.1561 | 51.47 | 123.8875 | 226.5136 | 226.5136 | 1448.7955 | 5215.6638 | 2648.9506 | 0.15673 | 102.6261 | 1200.1552
Middle | 803 | 214 | 44.7 | 0.875 | 12.4167 | 229.5562 | 57.6698 | 51.47 | 229.5562 | 338.696 | 338.696 | 2850.3234 | 10261.1644 | 4205.4756 | 0.24999 | 109.1398 | 1355.1522
Middle | 804 | 215 | 48.4 | 0.93056 | 13.4444 | 244.1312 | 67.612 | 51.47 | 244.1312 | 363.2133 | 363.2133 | 3282.209 | 11815.9525 | 4883.2006 | 0.29164 | 119.082 | 1600.9916
Middle | 805 | 216 | 51.4 | 0.59722 | 14.2778 | 156.6813 | 76.2534 | 51.47 | 156.6813 | 284.4047 | 284.4047 | 2237.0601 | 8053.4163 | 4060.6669 | 0.24364 | 127.7234 | 1823.6068
Middle | 806 | 217 | 52.7 | 0.22222 | 14.6389 | 58.3 | 80.1594 | 51.47 | 58.3 | 189.9294 | 189.9294 | 853.4472 | 3072.41 | 2780.3553 | 0.16759 | 131.6294 | 1926.908
Middle | 807 | 218 | 53 | -0.027778 | 14.7222 | -7.2875 | 81.0746 | 51.47 | -7.2875 | 125.2571 | 125.2571 | -107.2882 | -386.2375 | 1844.0632 | 0.11167 | 132.5446 | 1951.3514
Middle | 808 | 219 | 52.5 | -0.23611 | 14.5833 | -61.9438 | 79.5521 | 51.47 | -61.9438 | 69.0784 | 69.0784 | -903.3464 | -3252.0469 | 1007.393 | 0.061283 | 131.0221 | 1910.7393
Middle | 809 | 220 | 51.3 | -0.38889 | 14.25 | -102.025 | 75.957 | 51.47 | -102.025 | 25.402 | 25.402 | -1453.8562 | -5233.8825 | 361.9788 | 0.022121 | 127.427 | 1815.835
Middle | 810 | 221 | 49.7 | -0.54167 | 13.8056 | -142.1062 | 71.2928 | 51.47 | -142.1062 | -19.3434 | -19.3434 | -1961.8557 | -7062.6806 | -267.0464 | -0.016394 | 122.7628 | 1694.8093
Middle | 811 | 222 | 47.4 | -0.83333 | 13.1667 | -218.625 | 64.847 | 51.47 | -218.625 | -102.308 | -102.308 | -2878.5625 | -10362.825 | -1347.0554 | -0.083068 | 116.317 | 1531.5071
Middle | 812 | 223 | 43.7 | -1.0694 | 12.1389 | -280.5687 | 55.1183 | 51.47 | -280.5687 | -173.9804 | -173.9804 | -3405.7929 | -12260.8544 | -2111.929 | -0.13082 | 106.5883 | 1293.8639
Middle | 813 | 224 | 39.7 | -1.1389 | 11.0278 | -298.7875 | 45.4898 | 51.47 | -298.7875 | -201.8277 | -201.8277 | -3294.9622 | -11861.8638 | -2225.7108 | -0.13849 | 96.9598 | 1069.2513
Middle | 814 | 225 | 35.5 | -1.1944 | 9.8611 | -313.3625 | 36.3739 | 51.47 | -313.3625 | -225.5186 | -225.5186 | -3090.1024 | -11124.3688 | -2223.864 | -0.13899 | 87.8439 | 866.2385
Middle | 815 | 226 | 31.1 | -1.2778 | 8.6389 | -335.225 | 27.916 | 51.47 | -335.225 | -255.839 | -255.839 | -2895.9715 | -10425.4975 | -2210.1643 | -0.13875 | 79.386 | 685.8073
Middle | 816 | 227 | 26.3 | -1.2778 | 7.3056 | -335.225 | 19.9639 | 51.47 | -335.225 | -263.7911 | -263.7911 | -2449.0049 | -8816.4175 | -1927.1408 | -0.12152 | 71.4339 | 521.8641
Middle | 817 | 228 | 21.9 | -1.1528 | 6.0833 | -302.4313 | 13.8427 | 51.47 | -302.4313 | -237.1185 | -237.1185 | -1839.7901 | -6623.2444 | -1442.4711 | -0.091357 | 65.3127 | 397.319
Middle | 818 | 229 | 18 | -0.68056 | 5 | -178.5437 | 9.3514 | 51.47 | -178.5437 | -117.7223 | -117.7223 | -892.7187 | -3213.7875 | -588.6116 | -0.037442 | 60.8214 | 304.1072
Middle | 819 | 230 | 17 | 0 | 4.7222 | 0 | 8.3412 | 51.47 | 0 | 59.8112 | 59.8112 | 0 | 0 | 282.442 | 0.018045 | 59.8112 | 282.442
Middle | 820 | 231 | 18 | 0.61111 | 5 | 160.325 | 9.3514 | 51.47 | 160.325 | 221.1464 | 221.1464 | 801.625 | 2885.85 | 1105.7322 | 0.070951 | 60.8214 | 304.1072
Middle | 821 | 232 | 21.4 | 0.94444 | 5.9444 | 247.775 | 13.2178 | 51.47 | 247.775 | 312.4628 | 312.4628 | 1472.8847 | 5302.385 | 1857.418 | 0.1197 | 64.6878 | 384.5333
Middle | 822 | 233 | 24.8 | 0.90278 | 6.8889 | 236.8438 | 17.7516 | 51.47 | 236.8438 | 306.0653 | 306.0653 | 1631.5903 | 5873.725 | 2108.4499 | 0.13646 | 69.2216 | 476.8596
Middle | 823 | 234 | 27.9 | 0.83333 | 7.75 | 218.625 | 22.4668 | 51.47 | 218.625 | 292.5618 | 292.5618 | 1694.3438 | 6099.6375 | 2267.3541 | 0.14738 | 73.9368 | 573.0103
Middle | 824 | 235 | 30.8 | 0.70833 | 8.5556 | 185.8313 | 27.3801 | 51.47 | 185.8313 | 264.6813 | 264.6813 | 1589.8896 | 5723.6025 | 2264.4958 | 0.14782 | 78.8501 | 674.6062
Middle | 825 | 236 | 33 | 0.59722 | 9.1667 | 156.6813 | 31.4312 | 51.47 | 156.6813 | 239.5825 | 239.5825 | 1436.2448 | 5170.4813 | 2196.1725 | 0.14397 | 82.9012 | 759.9277
Middle | 826 | 237 | 35.1 | 0.56944 | 9.75 | 149.3938 | 35.5588 | 51.47 | 149.3938 | 236.4226 | 236.4226 | 1456.5891 | 5243.7206 | 2305.1201 | 0.15175 | 87.0288 | 848.5311
Middle | 827 | 238 | 37.1 | 0.52778 | 10.3056 | 138.4625 | 39.7266 | 51.47 | 138.4625 | 229.6591 | 229.6591 | 1426.933 | 5136.9587 | 2366.7642 | 0.15647 | 91.1966 | 939.8313
Middle | 828 | 239 | 38.9 | 0.59722 | 10.8056 | 156.6812 | 43.6749 | 51.47 | 156.6812 | 251.8262 | 251.8262 | 1693.028 | 6094.9006 | 2721.122 | 0.18065 | 95.1449 | 1028.094
Middle | 829 | 240 | 41.4 | 0.70833 | 11.5 | 185.8313 | 49.4691 | 51.47 | 185.8313 | 286.7703 | 286.7703 | 2137.0594 | 7693.4138 | 3297.8588 | 0.21986 | 100.9391 | 1160.7995
Middle | 830 | 241 | 44 | 0.68056 | 12.2222 | 178.5437 | 55.8777 | 51.47 | 178.5437 | 285.8915 | 285.8915 | 2182.2014 | 7855.925 | 3494.2289 | 0.23392 | 107.3477 | 1312.0275
Middle | 831 | 242 | 46.3 | 0.51389 | 12.8611 | 134.8188 | 61.8721 | 51.47 | 134.8188 | 248.1609 | 248.1609 | 1733.9189 | 6242.1081 | 3191.6248 | 0.21455 | 113.3421 | 1457.7059
Middle | 832 | 243 | 47.7 | 0.26389 | 13.25 | 69.2313 | 65.6704 | 51.47 | 69.2313 | 186.3717 | 186.3717 | 917.3141 | 3302.3306 | 2469.4249 | 0.16669 | 117.1404 | 1552.1109
Middle | 833 | 244 | 48.2 | 0.13889 | 13.3889 | 36.4375 | 67.0544 | 51.47 | 36.4375 | 154.9619 | 154.9619 | 487.8576 | 1756.2875 | 2074.7676 | 0.14062 | 118.5244 | 1586.91
Middle | 834 | 245 | 48.7 | 0.15278 | 13.5278 | 40.0812 | 68.4528 | 51.47 | 40.0812 | 160.004 | 160.004 | 542.2102 | 1951.9569 | 2164.499 | 0.14731 | 119.9228 | 1622.2888
Middle | 835 | 246 | 49.3 | 0.15278 | 13.6944 | 40.0812 | 70.1499 | 51.47 | 40.0812 | 161.7011 | 161.7011 | 548.8905 | 1976.0056 | 2214.4073 | 0.15132 | 121.6199 | 1665.5169
Middle | 836 | 247 | 49.8 | 0.125 | 13.8333 | 32.7938 | 71.58 | 51.47 | 32.7938 | 155.8438 | 155.8438 | 453.6469 | 1633.1288 | 2155.8389 | 0.14791 | 123.05 | 1702.1921
Middle | 837 | 248 | 50.2 | 0.15278 | 13.9444 | 40.0813 | 72.7345 | 51.47 | 40.0813 | 164.2858 | 164.2858 | 558.9108 | 2012.0788 | 2290.8739 | 0.15782 | 124.2045 | 1731.9631
Middle | 838 | 249 | 50.9 | 0.22222 | 14.1389 | 58.3 | 74.7771 | 51.47 | 58.3 | 184.5471 | 184.5471 | 824.2972 | 2967.47 | 2609.2913 | 0.18048 | 126.2471 | 1784.994
Middle | 839 | 250 | 51.8 | 0.22222 | 14.3889 | 58.3 | 77.4449 | 51.47 | 58.3 | 187.2149 | 187.2149 | 838.8722 | 3019.94 | 2693.8141 | 0.18707 | 128.9149 | 1854.9419
Middle | 840 | 251 | 52.5 | 0.20833 | 14.5833 | 54.6562 | 79.5521 | 51.47 | 54.6562 | 185.6784 | 185.6784 | 797.0703 | 2869.4531 | 2707.8096 | 0.18879 | 131.0221 | 1910.7393
Middle | 841 | 252 | 53.3 | 0.27778 | 14.8056 | 72.875 | 81.995 | 51.47 | 72.875 | 206.34 | 206.34 | 1078.9549 | 3884.2375 | 3054.979 | 0.21385 | 133.465 | 1976.0241
Middle | 842 | 253 | 54.5 | 0.33333 | 15.1389 | 87.45 | 85.7287 | 51.47 | 87.45 | 224.6487 | 224.6487 | 1323.8958 | 4766.025 | 3400.9316 | 0.23901 | 137.1987 | 2077.0357
Middle | 843 | 254 | 55.7 | 0.27778 | 15.4722 | 72.875 | 89.5455 | 51.47 | 72.875 | 213.8905 | 213.8905 | 1127.5382 | 4059.1375 | 3309.3607 | 0.23349 | 141.0155 | 2181.8225
Middle | 844 | 255 | 56.5 | 0.15278 | 15.6944 | 40.0812 | 92.1362 | 51.47 | 40.0812 | 183.6874 | 183.6874 | 629.053 | 2264.5906 | 2882.8718 | 0.2042 | 143.6062 | 2253.8188
Middle | 845 | 256 | 56.8 | 0.069444 | 15.7778 | 18.2188 | 93.1172 | 51.47 | 18.2188 | 162.8059 | 162.8059 | 287.4514 | 1034.825 | 2568.7159 | 0.18266 | 144.5872 | 2281.2645
Middle | 846 | 257 | 57 | 0.055556 | 15.8333 | 14.575 | 93.7741 | 51.47 | 14.575 | 159.8191 | 159.8191 | 230.7708 | 830.775 | 2530.469 | 0.18065 | 145.2441 | 2299.6982
Middle | 847 | 258 | 57.2 | 0.097222 | 15.8889 | 25.5063 | 94.4333 | 51.47 | 25.5063 | 171.4096 | 171.4096 | 405.266 | 1458.9575 | 2723.5076 | 0.19518 | 145.9033 | 2318.2416
Middle | 848 | 259 | 57.7 | 0.20833 | 16.0278 | 54.6562 | 96.0915 | 51.47 | 54.6562 | 202.2177 | 202.2177 | 876.0182 | 3153.6656 | 3241.1006 | 0.23318 | 147.5615 | 2365.0824
Middle | 849 | 260 | 58.7 | 0.33333 | 16.3056 | 87.45 | 99.4511 | 51.47 | 87.45 | 238.3711 | 238.3711 | 1425.9208 | 5133.315 | 3886.7724 | 0.28071 | 150.9211 | 2460.8516
Middle | 850 | 261 | 60.1 | 0.33333 | 16.6944 | 87.45 | 104.2515 | 51.47 | 87.45 | 243.1715 | 243.1715 | 1459.9292 | 5255.745 | 4059.6124 | 0.29432 | 155.7215 | 2599.6832
Middle | 851 | 262 | 61.1 | 0.22222 | 16.9722 | 58.3 | 107.7496 | 51.47 | 58.3 | 217.5196 | 217.5196 | 989.4806 | 3562.13 | 3691.7907 | 0.26868 | 159.2196 | 2702.3102
Middle | 852 | 263 | 61.7 | 0.16667 | 17.1389 | 43.725 | 109.8762 | 51.47 | 43.725 | 205.0712 | 205.0712 | 749.3979 | 2697.8325 | 3514.692 | 0.25677 | 161.3462 | 2765.2941
Middle | 853 | 264 | 62.3 | 0.16667 | 17.3056 | 43.725 | 112.0235 | 51.47 | 43.725 | 207.2185 | 207.2185 | 756.6854 | 2724.0675 | 3586.0319 | 0.26298 | 163.4935 | 2829.3465
Middle | 854 | 265 | 62.9 | 0.13889 | 17.4722 | 36.4375 | 114.1917 | 51.47 | 36.4375 | 202.0992 | 202.0992 | 636.6441 | 2291.9188 | 3531.1218 | 0.25993 | 165.6617 | 2894.4777
Middle | 855 | 266 | 63.3 | 0.069444 | 17.5833 | 18.2188 | 115.6487 | 51.47 | 18.2188 | 185.3374 | 185.3374 | 320.3464 | 1153.2469 | 3258.8495 | 0.24079 | 167.1187 | 2938.5031
Middle | 856 | 267 | 63.4 | 0.027778 | 17.6111 | 7.2875 | 116.0143 | 51.47 | 7.2875 | 174.7718 | 174.7718 | 128.341 | 462.0275 | 3077.9264 | 0.22828 | 167.4843 | 2949.5854
Middle | 857 | 268 | 63.5 | 0.15278 | 17.6389 | 40.0813 | 116.3806 | 51.47 | 40.0813 | 207.9319 | 207.9319 | 706.9887 | 2545.1594 | 3667.687 | 0.27304 | 167.8506 | 2960.6983
Middle | 858 | 269 | 64.5 | 0.31944 | 17.9167 | 83.8062 | 120.075 | 51.47 | 83.8062 | 255.3513 | 255.3513 | 1501.5286 | 5405.5031 | 4575.0433 | 0.34186 | 171.545 | 3073.5147
Middle | 859 | 270 | 65.8 | 0.31944 | 18.2778 | 83.8062 | 124.964 | 51.47 | 83.8062 | 260.2403 | 260.2403 | 1531.792 | 5514.4512 | 4756.6137 | 0.35675 | 176.434 | 3224.8217
Middle | 860 | 271 | 66.8 | 0.22222 | 18.5556 | 58.3 | 128.7912 | 51.47 | 58.3 | 238.5612 | 238.5612 | 1081.7889 | 3894.44 | 4426.6352 | 0.33323 | 180.2612 | 3344.8463
Middle | 861 | 272 | 67.4 | 0.27778 | 18.7222 | 72.875 | 131.1152 | 51.47 | 72.875 | 255.4602 | 255.4602 | 1364.3819 | 4911.775 | 4782.7823 | 0.36137 | 182.5852 | 3418.4003
Middle | 862 | 273 | 68.8 | 0.51389 | 19.1111 | 134.8187 | 136.6187 | 51.47 | 134.8187 | 322.9074 | 322.9074 | 2576.5361 | 9275.53 | 6171.1196 | 0.46798 | 188.0887 | 3594.5835
Middle | 863 | 274 | 71.1 | 0.48611 | 19.75 | 127.5313 | 145.9057 | 51.47 | 127.5313 | 324.907 | 324.907 | 2518.7422 | 9067.4719 | 6416.9131 | 0.4884 | 197.3757 | 3898.1709
Middle | 864 | 275 | 72.3 | 0.23611 | 20.0833 | 61.9438 | 150.8724 | 51.47 | 61.9438 | 264.2861 | 264.2861 | 1244.037 | 4478.5331 | 5307.7467 | 0.40545 | 202.3424 | 4063.7097
Middle | 865 | 276 | 72.8 | 0.15278 | 20.2222 | 40.0813 | 152.9664 | 51.47 | 40.0813 | 244.5176 | 244.5176 | 810.5319 | 2917.915 | 4944.6895 | 0.37909 | 204.4364 | 4134.1576
Middle | 866 | 277 | 73.4 | 0.25 | 20.3889 | 65.5875 | 155.4982 | 51.47 | 65.5875 | 272.5557 | 272.5557 | 1337.2562 | 4814.1225 | 5557.1074 | 0.42759 | 206.9682 | 4219.8512
Middle | 867 | 278 | 74.6 | 0.36111 | 20.7222 | 94.7375 | 160.6241 | 51.47 | 94.7375 | 306.8316 | 306.8316 | 1963.1715 | 7067.4175 | 6358.2336 | 0.491 | 212.0941 | 4395.0621
Middle | 868 | 279 | 76 | 0.27778 | 21.1111 | 72.875 | 166.7095 | 51.47 | 72.875 | 291.0545 | 291.0545 | 1538.4722 | 5538.5 | 6144.484 | 0.4762 | 218.1795 | 4606.0118
Middle | 869 | 280 | 76.6 | 0.069444 | 21.2778 | 18.2188 | 169.3522 | 51.47 | 18.2188 | 239.0409 | 239.0409 | 387.6545 | 1395.5563 | 5086.2592 | 0.3956 | 220.8222 | 4698.6047
Middle | 870 | 281 | 76.5 | -0.055556 | 21.25 | -14.575 | 168.9103 | 51.47 | -14.575 | 205.8053 | 205.8053 | -309.7187 | -1114.9875 | 4373.362 | 0.34137 | 220.3803 | 4683.0807
Middle | 871 | 282 | 76.2 | -0.097222 | 21.1667 | -25.5063 | 167.5881 | 51.47 | -25.5063 | 193.5518 | 193.5518 | -539.8823 | -1943.5763 | 4096.8471 | 0.32092 | 219.0581 | 4636.7294
Middle | 872 | 283 | 75.8 | -0.11111 | 21.0556 | -29.15 | 165.8332 | 51.47 | -29.15 | 188.1532 | 188.1532 | -613.7694 | -2209.57 | 3961.6711 | 0.31143 | 217.3032 | 4575.4405
Middle | 873 | 284 | 75.4 | -0.13889 | 20.9444 | -36.4375 | 164.0876 | 51.47 | -36.4375 | 179.1201 | 179.1201 | -763.1632 | -2747.3875 | 3751.5719 | 0.29596 | 215.5576 | 4514.7351
Middle | 874 | 285 | 74.8 | -0.20833 | 20.7778 | -54.6562 | 161.4866 | 51.47 | -54.6562 | 158.3003 | 158.3003 | -1135.6354 | -4088.2875 | 3289.1286 | 0.26039 | 212.9566 | 4424.764
Middle | 875 | 286 | 73.9 | -0.29167 | 20.5278 | -76.5187 | 157.6239 | 51.47 | -76.5187 | 132.5751 | 132.5751 | -1570.7599 | -5654.7356 | 2721.4732 | 0.21621 | 209.0939 | 4292.233
Middle | 876 | 287 | 72.7 | -0.36111 | 20.1944 | -94.7375 | 152.5464 | 51.47 | -94.7375 | 109.2789 | 109.2789 | -1913.1712 | -6887.4163 | 2206.827 | 0.17593 | 204.0164 | 4119.9982
Middle | 877 | 288 | 71.3 | -0.31944 | 19.8056 | -83.8062 | 146.7277 | 51.47 | -83.8062 | 114.3915 | 114.3915 | -1659.8293 | -5975.3856 | 2265.5871 | 0.18125 | 198.1977 | 3925.4164
Middle | 878 | 289 | 70.4 | -0.18056 | 19.5556 | -47.3687 | 143.0469 | 51.47 | -47.3687 | 147.1482 | 147.1482 | -926.3222 | -3334.76 | 2877.5641 | 0.231 | 194.5169 | 3803.8864
Middle | 879 | 290 | 70 | -0.055556 | 19.4444 | -14.575 | 141.426 | 51.47 | -14.575 | 178.321 | 178.321 | -283.4028 | -1020.25 | 3467.3528 | 0.27931 | 192.896 | 3750.7556
Middle | 880 | 291 | 70 | -0.13889 | 19.4444 | -36.4375 | 141.426 | 51.47 | -36.4375 | 156.4585 | 156.4585 | -708.5069 | -2550.625 | 3042.2486 | 0.24592 | 192.896 | 3750.7556
Middle | 881 | 292 | 69 | -0.27778 | 19.1667 | -72.875 | 137.4141 | 51.47 | -72.875 | 116.0091 | 116.0091 | -1396.7708 | -5028.375 | 2223.5082 | 0.18035 | 188.8841 | 3620.279
Middle | 882 | 293 | 68 | -0.13889 | 18.8889 | -36.4375 | 133.46 | 51.47 | -36.4375 | 148.4925 | 148.4925 | -688.2639 | -2477.75 | 2804.8577 | 0.22828 | 184.93 | 3493.1216
Middle | 883 | 294 | 68 | 0 | 18.8889 | 0 | 133.46 | 51.47 | 0 | 184.93 | 184.93 | 0 | 0 | 3493.1216 | 0.28527 | 184.93 | 3493.1216
Middle | 884 | 295 | 68 | 0.013889 | 18.8889 | 3.6437 | 133.46 | 51.47 | 3.6437 | 188.5737 | 188.5737 | 68.8264 | 247.775 | 3561.948 | 0.29188 | 184.93 | 3493.1216
Middle | 885 | 296 | 68.1 | 0.055556 | 18.9167 | 14.575 | 133.8528 | 51.47 | 14.575 | 199.8978 | 199.8978 | 275.7104 | 992.5575 | 3781.3997 | 0.31092 | 185.3228 | 3505.6893
Middle | 886 | 297 | 68.4 | 0.069444 | 19 | 18.2188 | 135.0347 | 51.47 | 18.2188 | 204.7235 | 204.7235 | 346.1563 | 1246.1625 | 3889.7456 | 0.3209 | 186.5047 | 3543.5893
Middle | 887 | 298 | 68.6 | 0.041667 | 19.0556 | 10.9312 | 135.8255 | 51.47 | 10.9312 | 198.2268 | 198.2268 | 208.301 | 749.8837 | 3777.3215 | 0.31268 | 187.2955 | 3569.0204
Middle | 888 | 299 | 68.7 | -0.013889 | 19.0833 | -3.6437 | 136.2218 | 51.47 | -3.6437 | 184.0481 | 184.0481 | -69.5349 | -250.3256 | 3512.2505 | 0.29171 | 187.6918 | 3581.7854
Middle | 889 | 300 | 68.5 | -0.083333 | 19.0278 | -21.8625 | 135.4298 | 51.47 | -21.8625 | 165.0373 | 165.0373 | -415.9948 | -1497.5813 | 3140.2936 | 0.26169 | 186.8998 | 3556.2884
Middle | 890 | 301 | 68.1 | -0.16667 | 18.9167 | -43.725 | 133.8528 | 51.47 | -43.725 | 141.5978 | 141.5978 | -827.1313 | -2977.6725 | 2678.5581 | 0.22396 | 185.3228 | 3505.6893
Middle | 891 | 302 | 67.3 | -0.26389 | 18.6944 | -69.2312 | 130.7264 | 51.47 | -69.2312 | 112.9652 | 112.9652 | -1294.2398 | -4659.2631 | 2111.8208 | 0.17716 | 182.1964 | 3406.0605
Middle | 892 | 303 | 66.2 | -0.34722 | 18.3889 | -91.0938 | 126.488 | 51.47 | -91.0938 | 86.8642 | 86.8642 | -1675.1128 | -6030.4062 | 1597.3362 | 0.13444 | 177.958 | 3272.449
Middle | 893 | 304 | 64.8 | -0.36111 | 18 | -94.7375 | 121.1946 | 51.47 | -94.7375 | 77.9271 | 77.9271 | -1705.275 | -6138.99 | 1402.6874 | 0.11845 | 172.6646 | 3107.9624
Middle | 894 | 305 | 63.6 | -0.30556 | 17.6667 | -80.1625 | 116.7475 | 51.47 | -80.1625 | 88.055 | 88.055 | -1416.2042 | -5098.335 | 1555.6375 | 0.1318 | 168.2175 | 2971.8417
Middle | 895 | 306 | 62.6 | -0.20833 | 17.3889 | -54.6562 | 113.105 | 51.47 | -54.6562 | 109.9188 | 109.9188 | -950.4115 | -3421.4813 | 1911.3651 | 0.16247 | 164.575 | 2861.7766
Middle | 896 | 307 | 62.1 | -0.097222 | 17.25 | -25.5063 | 111.3054 | 51.47 | -25.5063 | 137.2692 | 137.2692 | -439.9828 | -1583.9381 | 2367.8935 | 0.20193 | 162.7754 | 2807.8763
Middle | 897 | 308 | 61.9 | -0.027778 | 17.1944 | -7.2875 | 110.5896 | 51.47 | -7.2875 | 154.7721 | 154.7721 | -125.3045 | -451.0963 | 2661.2211 | 0.22768 | 162.0596 | 2786.5256
Middle | 898 | 309 | 61.9 | -0.013889 | 17.1944 | -3.6438 | 110.5896 | 51.47 | -3.6438 | 158.4159 | 158.4159 | -62.6523 | -225.5481 | 2723.8734 | 0.2338 | 162.0596 | 2786.5256
Middle | 899 | 310 | 61.8 | -0.055556 | 17.1667 | -14.575 | 110.2326 | 51.47 | -14.575 | 147.1276 | 147.1276 | -250.2042 | -900.735 | 2525.6908 | 0.21749 | 161.7026 | 2775.895
Middle | 900 | 311 | 61.5 | -0.125 | 17.0833 | -32.7937 | 109.165 | 51.47 | -32.7937 | 127.8412 | 127.8412 | -560.2266 | -2016.8156 | 2183.9547 | 0.18867 | 160.635 | 2744.1812
Middle | 901 | 312 | 60.9 | -0.25 | 16.9167 | -65.5875 | 107.0453 | 51.47 | -65.5875 | 92.9278 | 92.9278 | -1109.5219 | -3994.2787 | 1572.0293 | 0.13624 | 158.5153 | 2681.5512
Middle | 902 | 313 | 59.7 | -0.875 | 16.5833 | -229.5562 | 102.8684 | 51.47 | -229.5562 | -75.2179 | -75.2179 | -3806.8078 | -13704.5081 | -1247.3632 | -0.10845 | 154.3384 | 2559.4446
Middle | 903 | 314 | 54.6 | -1.4444 | 15.1667 | -378.95 | 86.0436 | 51.47 | -378.95 | -241.4364 | -241.4364 | -5747.4083 | -20690.67 | -3661.7857 | -0.31939 | 137.5136 | 2085.6226
Middle | 904 | 315 | 49.3 | -1.3472 | 13.6944 | -353.4438 | 70.1499 | 51.47 | -353.4438 | -231.8239 | -231.8239 | -4840.2158 | -17424.7769 | -3174.6989 | -0.27779 | 121.6199 | 1665.5169
Middle | 905 | 316 | 44.9 | -0.97222 | 12.4722 | -255.0625 | 58.187 | 51.47 | -255.0625 | -145.4055 | -145.4055 | -3181.1962 | -11452.3063 | -1813.5299 | -0.15919 | 109.657 | 1367.6663
Middle | 906 | 317 | 42.3 | -0.48611 | 11.75 | -127.5313 | 51.6433 | 51.47 | -127.5313 | -24.418 | -24.418 | -1498.4922 | -5394.5719 | -286.911 | -0.025264 | 103.1133 | 1211.5812
Middle | 907 | 318 | 41.4 | -0.13889 | 11.5 | -36.4375 | 49.4691 | 51.47 | -36.4375 | 64.5016 | 64.5016 | -419.0313 | -1508.5125 | 741.7682 | 0.065523 | 100.9391 | 1160.7995
Middle | 908 | 319 | 41.3 | 0.097222 | 11.4722 | 25.5063 | 49.2304 | 51.47 | 25.5063 | 126.2066 | 126.2066 | 292.6134 | 1053.4081 | 1447.8706 | 0.1283 | 100.7004 | 1155.2573
Middle | 909 | 320 | 42.1 | 0.47222 | 11.6944 | 123.8875 | 51.1561 | 51.47 | 123.8875 | 226.5136 | 226.5136 | 1448.7955 | 5215.6638 | 2648.9506 | 0.23546 | 102.6261 | 1200.1552
Middle | 910 | 321 | 44.7 | 0.875 | 12.4167 | 229.5562 | 57.6698 | 51.47 | 229.5562 | 338.696 | 338.696 | 2850.3234 | 10261.1644 | 4205.4756 | 0.37499 | 109.1398 | 1355.1522
Middle | 911 | 322 | 48.4 | 0.93056 | 13.4444 | 244.1312 | 67.612 | 51.47 | 244.1312 | 363.2133 | 363.2133 | 3282.209 | 11815.9525 | 4883.2006 | 0.43678 | 119.082 | 1600.9916
Middle | 912 | 323 | 51.4 | 0.59722 | 14.2778 | 156.6813 | 76.2534 | 51.47 | 156.6813 | 284.4047 | 284.4047 | 2237.0601 | 8053.4163 | 4060.6669 | 0.36433 | 127.7234 | 1823.6068
Middle | 913 | 324 | 52.7 | 0.36111 | 14.6389 | 94.7375 | 80.1594 | 51.47 | 94.7375 | 226.3669 | 226.3669 | 1386.8517 | 4992.6663 | 3313.7598 | 0.29824 | 131.6294 | 1926.908
Middle | 914 | 325 | 54 | 0.59722 | 15 | 156.6812 | 84.1629 | 51.47 | 156.6812 | 292.3142 | 292.3142 | 2350.2187 | 8460.7875 | 4384.7123 | 0.39584 | 135.6329 | 2034.4935
Middle | 915 | 326 | 57 | 0.56944 | 15.8333 | 149.3938 | 93.7741 | 51.47 | 149.3938 | 294.6378 | 294.6378 | 2365.401 | 8515.4438 | 4665.0993 | 0.42245 | 145.2441 | 2299.6982
Middle | 916 | 327 | 58.1 | 0.30556 | 16.1389 | 80.1625 | 97.4284 | 51.47 | 80.1625 | 229.0609 | 229.0609 | 1293.7337 | 4657.4413 | 3696.788 | 0.33579 | 148.8984 | 2403.0543
Middle | 917 | 328 | 59.2 | 0.125 | 16.4444 | 32.7937 | 101.1525 | 51.47 | 32.7937 | 185.4162 | 185.4162 | 539.275 | 1941.39 | 3049.0671 | 0.2778 | 152.6225 | 2509.7921
Middle | 918 | 329 | 59 | -0.013889 | 16.3889 | -3.6438 | 100.4702 | 51.47 | -3.6438 | 148.2964 | 148.2964 | -59.717 | -214.9813 | 2430.4138 | 0.22211 | 151.9402 | 2490.1308
Middle | 919 | 330 | 59.1 | 0.069444 | 16.4167 | 18.2188 | 100.8111 | 51.47 | 18.2188 | 170.4998 | 170.4998 | 299.0911 | 1076.7281 | 2799.0384 | 0.25658 | 152.2811 | 2499.9473
Middle | 920 | 331 | 59.5 | 0.19444 | 16.5278 | 51.0125 | 102.1803 | 51.47 | 51.0125 | 204.6628 | 204.6628 | 843.1233 | 3035.2437 | 3382.621 | 0.31101 | 153.6503 | 2539.4978
Middle | 921 | 332 | 60.5 | 0.38889 | 16.8056 | 102.025 | 105.6438 | 51.47 | 102.025 | 259.1388 | 259.1388 | 1714.5868 | 6172.5125 | 4354.9712 | 0.40163 | 157.1138 | 2640.3844
Middle | 922 | 333 | 62.3 | 0.47222 | 17.3056 | 123.8875 | 112.0235 | 51.47 | 123.8875 | 287.381 | 287.381 | 2143.942 | 7718.1912 | 4973.2885 | 0.46003 | 163.4935 | 2829.3465
Middle | 923 | 334 | 63.9 | 0.38889 | 17.75 | 102.025 | 117.8514 | 51.47 | 102.025 | 271.3464 | 271.3464 | 1810.9437 | 6519.3975 | 4816.3993 | 0.44685 | 169.3214 | 3005.4556
Middle | 924 | 335 | 65.1 | 0.027778 | 18.0833 | 7.2875 | 122.3193 | 51.47 | 7.2875 | 181.0768 | 181.0768 | 131.7823 | 474.4162 | 3274.473 | 0.30471 | 173.7893 | 3142.6907
Middle | 925 | 336 | 64.1 | -0.33333 | 17.8056 | -87.45 | 118.5903 | 51.47 | -87.45 | 82.6103 | 82.6103 | -1557.0958 | -5605.545 | 1470.9226 | 0.13729 | 170.0603 | 3028.0185
Middle | 926 | 337 | 62.7 | -0.29167 | 17.4167 | -76.5187 | 113.4667 | 51.47 | -76.5187 | 88.4179 | 88.4179 | -1332.7016 | -4797.7256 | 1539.9452 | 0.14416 | 164.9367 | 2872.6468
Middle | 927 | 338 | 62 | -0.19444 | 17.2222 | -51.0125 | 110.9473 | 51.47 | -51.0125 | 111.4048 | 111.4048 | -878.5486 | -3162.775 | 1918.6374 | 0.18014 | 162.4173 | 2797.1861
Middle | 928 | 339 | 61.3 | -0.15278 | 17.0278 | -40.0813 | 108.4561 | 51.47 | -40.0813 | 119.8449 | 119.8449 | -682.4946 | -2456.9806 | 2040.6921 | 0.19217 | 159.9261 | 2723.1867
Middle | 929 | 340 | 60.9 | -0.11111 | 16.9167 | -29.15 | 107.0453 | 51.47 | -29.15 | 129.3653 | 129.3653 | -493.1208 | -1775.235 | 2188.4303 | 0.20669 | 158.5153 | 2681.5512
Middle | 930 | 341 | 60.5 | -0.097222 | 16.8056 | -25.5062 | 105.6438 | 51.47 | -25.5062 | 131.6075 | 131.6075 | -428.6467 | -1543.1281 | 2211.7377 | 0.2095 | 157.1138 | 2640.3844
Middle | 931 | 342 | 60.2 | -0.097222 | 16.7222 | -25.5063 | 104.5987 | 51.47 | -25.5063 | 130.5624 | 130.5624 | -426.5212 | -1535.4763 | 2183.2938 | 0.20741 | 156.0687 | 2609.815
Middle | 932 | 343 | 59.8 | -0.11111 | 16.6111 | -29.15 | 103.2133 | 51.47 | -29.15 | 125.5333 | 125.5333 | -484.2139 | -1743.17 | 2085.2471 | 0.19868 | 154.6833 | 2569.461
Middle | 933 | 344 | 59.4 | -0.16667 | 16.5 | -43.725 | 101.8371 | 51.47 | -43.725 | 109.5821 | 109.5821 | -721.4625 | -2597.265 | 1808.1048 | 0.17277 | 153.3071 | 2529.5673
Middle | 934 | 345 | 58.6 | -0.26389 | 16.2778 | -69.2312 | 99.1125 | 51.47 | -69.2312 | 81.3512 | 81.3512 | -1126.9309 | -4056.9512 | 1324.2175 | 0.1269 | 150.5825 | 2451.1484
Middle | 935 | 346 | 57.5 | -0.27778 | 15.9722 | -72.875 | 95.4265 | 51.47 | -72.875 | 74.0215 | 74.0215 | -1163.9757 | -4190.3125 | 1182.2874 | 0.11363 | 146.8965 | 2346.2631
Middle | 936 | 347 | 56.6 | -0.20833 | 15.7222 | -54.6562 | 92.4626 | 51.47 | -54.6562 | 89.2763 | 89.2763 | -859.3177 | -3093.5437 | 1403.6224 | 0.13529 | 143.9326 | 2262.9401
Middle | 937 | 348 | 56 | -0.15278 | 15.5556 | -40.0813 | 90.5126 | 51.47 | -40.0813 | 101.9014 | 101.9014 | -623.4861 | -2244.55 | 1585.1327 | 0.15323 | 141.9826 | 2208.6189
Middle | 938 | 349 | 55.5 | -0.13889 | 15.4167 | -36.4375 | 88.9036 | 51.47 | -36.4375 | 103.9361 | 103.9361 | -561.7448 | -2022.2812 | 1602.3476 | 0.15534 | 140.3736 | 2164.0924
Middle | 939 | 350 | 55 | -0.15278 | 15.2778 | -40.0813 | 87.3089 | 51.47 | -40.0813 | 98.6977 | 98.6977 | -612.3524 | -2204.4688 | 1507.8809 | 0.1466 | 138.7789 | 2120.2333
Middle | 940 | 351 | 54.4 | -0.125 | 15.1111 | -32.7937 | 85.4144 | 51.47 | -32.7937 | 104.0906 | 104.0906 | -495.55 | -1783.98 | 1572.925 | 0.15336 | 136.8844 | 2068.475
Middle | 941 | 352 | 54.1 | -0.055556 | 15.0278 | -14.575 | 84.4749 | 51.47 | -14.575 | 121.3699 | 121.3699 | -219.0299 | -788.5075 | 1823.92 | 0.17834 | 135.9449 | 2042.9498
Middle | 942 | 353 | 54 | -0.027778 | 15 | -7.2875 | 84.1629 | 51.47 | -7.2875 | 128.3454 | 128.3454 | -109.3125 | -393.525 | 1925.181 | 0.18877 | 135.6329 | 2034.4935
Middle | 943 | 354 | 53.9 | -0.013889 | 14.9722 | -3.6438 | 83.8515 | 51.47 | -3.6438 | 131.6777 | 131.6777 | -54.555 | -196.3981 | 1971.5082 | 0.19386 | 135.3215 | 2026.0632
Middle | 944 | 355 | 53.9 | 0.013889 | 14.9722 | 3.6438 | 83.8515 | 51.47 | 3.6438 | 138.9652 | 138.9652 | 54.555 | 196.3981 | 2080.6183 | 0.20517 | 135.3215 | 2026.0632
Middle | 945 | 356 | 54 | 0.041667 | 15 | 10.9313 | 84.1629 | 51.47 | 10.9313 | 146.5642 | 146.5642 | 163.9688 | 590.2875 | 2198.4623 | 0.2174 | 135.6329 | 2034.4935
Middle | 946 | 357 | 54.2 | 0.13889 | 15.0556 | 36.4375 | 84.7875 | 51.47 | 36.4375 | 172.695 | 172.695 | 548.5868 | 1974.9125 | 2600.0189 | 0.25784 | 136.2575 | 2051.4321
Middle | 947 | 358 | 55 | 0.22222 | 15.2778 | 58.3 | 87.3089 | 51.47 | 58.3 | 197.0789 | 197.0789 | 890.6944 | 3206.5 | 3010.9278 | 0.29942 | 138.7789 | 2120.2333
Middle | 948 | 359 | 55.8 | 0.16667 | 15.5 | 43.725 | 89.8673 | 51.47 | 43.725 | 185.0623 | 185.0623 | 677.7375 | 2439.855 | 2868.4653 | 0.28605 | 141.3373 | 2190.7278
Middle | 949 | 360 | 56.2 | 0.041667 | 15.6111 | 10.9313 | 91.1603 | 51.47 | 10.9313 | 153.5616 | 153.5616 | 170.649 | 614.3363 | 2397.2666 | 0.23973 | 142.6303 | 2226.6177
Middle | 950 | 361 | 56.1 | -0.15278 | 15.5833 | -40.0813 | 90.8362 | 51.47 | -40.0813 | 102.2249 | 102.2249 | -624.5995 | -2248.5581 | 1593.0053 | 0.15974 | 142.3062 | 2217.6048
Middle | 951 | 362 | 55.1 | -0.47222 | 15.3056 | -123.8875 | 87.6267 | 51.47 | -123.8875 | 15.2092 | 15.2092 | -1896.167 | -6826.2012 | 232.785 | 0.023408 | 139.0967 | 2128.952
Middle | 952 | 363 | 52.7 | -0.93056 | 14.6389 | -244.1313 | 80.1594 | 51.47 | -244.1313 | -112.5019 | -112.5019 | -3573.8102 | -12865.7169 | -1646.9022 | -0.16606 | 131.6294 | 1926.908
Middle | 953 | 364 | 48.4 | -1.3333 | 13.4444 | -349.8 | 67.612 | 51.47 | -349.8 | -230.718 | -230.718 | -4702.8667 | -16930.32 | -3101.8751 | -0.31363 | 119.082 | 1600.9916
Middle | 954 | 365 | 43.1 | -1.4722 | 11.9722 | -386.2375 | 53.6152 | 51.47 | -386.2375 | -281.1523 | -281.1523 | -4624.1212 | -16646.8363 | -3366.0181 | -0.34128 | 105.0852 | 1258.1031
Middle | 955 | 366 | 37.8 | -1.4722 | 10.5 | -386.2375 | 41.2398 | 51.47 | -386.2375 | -293.5277 | -293.5277 | -4055.4938 | -14599.7775 | -3082.0406 | -0.31334 | 92.7098 | 973.4531
Middle | 956 | 367 | 32.5 | -1.4722 | 9.0278 | -386.2375 | 30.486 | 51.47 | -386.2375 | -304.2815 | -304.2815 | -3486.8663 | -12552.7188 | -2746.9861 | -0.28004 | 81.956 | 739.8802
Middle | 957 | 368 | 27.2 | -1.0278 | 7.5556 | -269.6375 | 21.3536 | 51.47 | -269.6375 | -196.8139 | -196.8139 | -2037.2611 | -7334.14 | -1487.0384 | -0.15201 | 72.8236 | 550.2227
Middle | 958 | 369 | 25.1 | -0.16667 | 6.9722 | -43.725 | 18.1836 | 51.47 | -43.725 | 25.9286 | 25.9286 | -304.8604 | -1097.4975 | 180.7802 | 0.01853 | 69.6536 | 485.6406
Middle | 959 | 370 | 26 | 0.58333 | 7.2222 | 153.0375 | 19.511 | 51.47 | 153.0375 | 224.0185 | 224.0185 | 1105.2708 | 3978.975 | 1617.9115 | 0.16629 | 70.981 | 512.6407
Middle | 960 | 371 | 29.3 | 1.1944 | 8.1389 | 313.3625 | 24.7781 | 51.47 | 313.3625 | 389.6106 | 389.6106 | 2550.4226 | 9181.5213 | 3170.9976 | 0.32679 | 76.2481 | 620.575
Middle | 961 | 372 | 34.6 | 1.5417 | 9.6111 | 404.4562 | 34.553 | 51.47 | 404.4562 | 490.4792 | 490.4792 | 3887.274 | 13994.1862 | 4714.0503 | 0.48712 | 86.023 | 826.7763
Middle | 962 | 373 | 40.4 | 1.4861 | 11.2222 | 389.8812 | 47.1081 | 51.47 | 389.8812 | 488.4594 | 488.4594 | 4375.334 | 15751.2025 | 5481.5998 | 0.56795 | 98.5781 | 1106.2657
Middle | 963 | 374 | 45.3 | 1.1944 | 12.5833 | 313.3625 | 59.2283 | 51.47 | 313.3625 | 424.0608 | 424.0608 | 3943.1448 | 14195.3213 | 5336.0989 | 0.55436 | 110.6983 | 1392.9542
Middle | 964 | 375 | 49 | 0.80556 | 13.6111 | 211.3375 | 69.2987 | 51.47 | 211.3375 | 332.1062 | 332.1062 | 2876.5382 | 10355.5375 | 4520.3349 | 0.47087 | 120.7687 | 1643.7967
Middle | 965 | 376 | 51.1 | 0.43056 | 14.1944 | 112.9563 | 75.3659 | 51.47 | 112.9563 | 239.7922 | 239.7922 | 1603.3512 | 5772.0644 | 3403.7166 | 0.3555 | 126.8359 | 1800.3654
Middle | 966 | 377 | 52.1 | 0.15278 | 14.4722 | 40.0813 | 78.3445 | 51.47 | 40.0813 | 169.8958 | 169.8958 | 580.0648 | 2088.2331 | 2458.7694 | 0.25749 | 129.8145 | 1878.7046
Middle | 967 | 378 | 52.2 | 0 | 14.5 | 0 | 78.6456 | 51.47 | 0 | 130.1156 | 130.1156 | 0 | 0 | 1886.6756 | 0.1981 | 130.1156 | 1886.6756
Middle | 968 | 379 | 52.1 | -0.069444 | 14.4722 | -18.2188 | 78.3445 | 51.47 | -18.2188 | 111.5958 | 111.5958 | -263.6658 | -949.1969 | 1615.0388 | 0.17003 | 129.8145 | 1878.7046
Middle | 969 | 380 | 51.7 | -0.16667 | 14.3611 | -43.725 | 77.1462 | 51.47 | -43.725 | 84.8912 | 84.8912 | -627.9396 | -2260.5825 | 1219.1313 | 0.12869 | 128.6162 | 1847.0709
Middle | 970 | 381 | 50.9 | -0.34722 | 14.1389 | -91.0938 | 74.7771 | 51.47 | -91.0938 | 35.1534 | 35.1534 | -1287.9644 | -4636.6719 | 497.0296 | 0.052602 | 126.2471 | 1784.994
Middle | 971 | 382 | 49.2 | -0.69444 | 13.6667 | -182.1875 | 69.8656 | 51.47 | -182.1875 | -60.8519 | -60.8519 | -2489.8958 | -8963.625 | -831.6426 | -0.088247 | 121.3356 | 1658.2532
Middle | 972 | 383 | 45.9 | -1.1944 | 12.75 | -313.3625 | 60.8077 | 51.47 | -313.3625 | -201.0848 | -201.0848 | -3995.3719 | -14383.3388 | -2563.8312 | -0.27276 | 112.2777 | 1431.5406
Middle | 973 | 384 | 40.6 | -1.4722 | 11.2778 | -386.2375 | 47.5757 | 51.47 | -386.2375 | -287.1918 | -287.1918 | -4355.9007 | -15681.2425 | -3238.8852 | -0.34548 | 99.0457 | 1117.0155
Middle | 974 | 385 | 35.3 | -1.4722 | 9.8056 | -386.2375 | 35.9652 | 51.47 | -386.2375 | -298.8023 | -298.8023 | -3787.2733 | -13634.1838 | -2929.9225 | -0.31334 | 87.4352 | 857.3508
Middle | 975 | 386 | 30 | -1.4722 | 8.3333 | -386.2375 | 25.9762 | 51.47 | -386.2375 | -308.7913 | -308.7913 | -3218.6458 | -11587.125 | -2573.2608 | -0.27591 | 77.4462 | 645.385
Middle | 976 | 387 | 24.7 | -1.4861 | 6.8611 | -389.8812 | 17.6087 | 51.47 | -389.8812 | -320.8026 | -320.8026 | -2675.0186 | -9630.0669 | -2201.062 | -0.23661 | 69.0787 | 473.9566
Middle | 977 | 388 | 19.3 | -1.2083 | 5.3611 | -317.0063 | 10.751 | 51.47 | -317.0063 | -254.7853 | -254.7853 | -1699.5057 | -6118.2206 | -1365.9322 | -0.14722 | 62.221 | 333.5736
Middle | 978 | 389 | 16 | -0.84722 | 4.4444 | -222.2688 | 7.3888 | 51.47 | -222.2688 | -163.41 | -163.41 | -987.8611 | -3556.3 | -726.2665 | -0.078477 | 58.8588 | 261.5946
Middle | 979 | 390 | 13.2 | -0.73611 | 3.6667 | -193.1188 | 5.029 | 51.47 | -193.1188 | -136.6198 | -136.6198 | -708.1021 | -2549.1675 | -500.9391 | -0.054268 | 56.499 | 207.163
Middle | 980 | 391 | 10.7 | -0.61111 | 2.9722 | -160.325 | 3.3045 | 51.47 | -160.325 | -105.5505 | -105.5505 | -476.5215 | -1715.4775 | -313.7197 | -0.034073 | 54.7745 | 162.8019
Middle | 981 | 392 | 8.8 | -0.48611 | 2.4444 | -127.5312 | 2.2351 | 51.47 | -127.5312 | -73.8261 | -73.8261 | -311.7431 | -1122.275 | -180.4639 | -0.019651 | 53.7051 | 131.2792
Middle | 982 | 393 | 7.2 | -0.45833 | 2 | -120.2438 | 1.4962 | 51.47 | -120.2438 | -67.2775 | -67.2775 | -240.4875 | -865.755 | -134.555 | -0.014689 | 52.9662 | 105.9325
Middle | 983 | 394 | 5.5 | -0.55556 | 1.5278 | -145.75 | 0.87309 | 51.47 | -145.75 | -93.4069 | -93.4069 | -222.6736 | -801.625 | -142.705 | -0.015618 | 52.3431 | 79.9686
Middle | 984 | 395 | 3.2 | -0.61111 | 0.88889 | -160.325 | 0.29555 | 51.47 | -160.325 | -108.5594 | -108.5594 | -142.5111 | -513.04 | -96.4973 | -0.010588 | 51.7656 | 46.0138
Middle | 985 | 396 | 1.1 | -0.44444 | 0.30556 | -116.6 | 0.034924 | 51.47 | -116.6 | -65.0951 | -65.0951 | -35.6278 | -128.26 | -19.8902 | -0.0021879 | 51.5049 | 15.7376
Middle | 986 | 397 | 0 | -0.15278 | 0 | -40.0813 | 0 | 51.47 | -40.0813 | 11.3887 | 11.3887 | 0 | 0 | 0 | 0 | 51.47 | 0
Middle | 987 | 398 | 0 | 0 | 0 | 0 | 0 | 51.47 | 0 | 51.47 | 51.47 | 0 | 0 | 0 | 0 | 51.47 | 0
Middle | 988 | 399 | 0 | 0 | 0 | 0 | 0 | 51.47 | 0 | 51.47 | 51.47 | 0 | 0 | 0 | 0 | 51.47 | 0
Middle | 989 | 400 | 0 | 0 | 0 | 0 | 0 | 51.47 | 0 | 51.47 | 51.47 | 0 | 0 | 0 | 0 | 51.47 | 0
Middle | 990 | 401 | 0 | 0 | 0 | 0 | 0 | 51.47 | 0 | 51.47 | 51.47 | 0 | 0 | 0 | 0 | 51.47 | 0
Middle | 991 | 402 | 0 | 0 | 0 | 0 | 0 | 51.47 | 0 | 51.47 | 51.47 | 0 | 0 | 0 | 0 | 51.47 | 0
Middle | 992 | 403 | 0 | 0 | 0 | 0 | 0 | 51.47 | 0 | 51.47 | 51.47 | 0 | 0 | 0 | 0 | 51.47 | 0
Middle | 993 | 404 | 0 | 0 | 0 | 0 | 0 | 51.47 | 0 | 51.47 | 51.47 | 0 | 0 | 0 | 0 | 51.47 | 0
Middle | 994 | 405 | 0 | 0 | 0 | 0 | 0 | 51.47 | 0 | 51.47 | 51.47 | 0 | 0 | 0 | 0 | 51.47 | 0
Middle | 995 | 406 | 0 | 0 | 0 | 0 | 0 | 51.47 | 0 | 51.47 | 51.47 | 0 | 0 | 0 | 0 | 51.47 | 0
Middle | 996 | 407 | 0 | 0 | 0 | 0 | 0 | 51.47 | 0 | 51.47 | 51.47 | 0 | 0 | 0 | 0 | 51.47 | 0
Middle | 997 | 408 | 0 | 0 | 0 | 0 | 0 | 51.47 | 0 | 51.47 | 51.47 | 0 | 0 | 0 | 0 | 51.47 | 0
Middle | 998 | 409 | 0 | 0 | 0 | 0 | 0 | 51.47 | 0 | 51.47 | 51.47 | 0 | 0 | 0 | 0 | 51.47 | 0
Middle | 999 | 410 | 0 | 0 | 0 | 0 | 0 | 51.47 | 0 | 51.47 | 51.47 | 0 | 0 | 0 | 0 | 51.47 | 0
Middle | 1000 | 411 | 0 | 0 | 0 | 0 | 0 | 51.47 | 0 | 51.47 | 51.47 | 0 | 0 | 0 | 0 | 51.47 | 0
Middle | 1001 | 412 | 0 | 0 | 0 | 0 | 0 | 51.47 | 0 | 51.47 | 51.47 | 0 | 0 | 0 | 0 | 51.47 | 0
Middle | 1002 | 413 | 0 | 0 | 0 | 0 | 0 | 51.47 | 0 | 51.47 | 51.47 | 0 | 0 | 0 | 0 | 51.47 | 0
Middle | 1003 | 414 | 0 | 0 | 0 | 0 | 0 | 51.47 | 0 | 51.47 | 51.47 | 0 | 0 | 0 | 0 | 51.47 | 0
Middle | 1004 | 415 | 0 | 0 | 0 | 0 | 0 | 51.47 | 0 | 51.47 | 51.47 | 0 | 0 | 0 | 0 | 51.47 | 0
Middle | 1005 | 416 | 0 | 0 | 0 | 0 | 0 | 51.47 | 0 | 51.47 | 51.47 | 0 | 0 | 0 | 0 | 51.47 | 0
Middle | 1006 | 417 | 0 | 0 | 0 | 0 | 0 | 51.47 | 0 | 51.47 | 51.47 | 0 | 0 | 0 | 0 | 51.47 | 0
Middle | 1007 | 418 | 0 | 0 | 0 | 0 | 0 | 51.47 | 0 | 51.47 | 51.47 | 0 | 0 | 0 | 0 | 51.47 | 0
Middle | 1008 | 419 | 0 | 0 | 0 | 0 | 0 | 51.47 | 0 | 51.47 | 51.47 | 0 | 0 | 0 | 0 | 51.47 | 0
Middle | 1009 | 420 | 0 | 0 | 0 | 0 | 0 | 51.47 | 0 | 51.47 | 51.47 | 0 | 0 | 0 | 0 | 51.47 | 0
Middle | 1010 | 421 | 0 | 0 | 0 | 0 | 0 | 51.47 | 0 | 51.47 | 51.47 | 0 | 0 | 0 | 0 | 51.47 | 0
Middle | 1011 | 422 | 0 | 0 | 0 | 0 | 0 | 51.47 | 0 | 51.47 | 51.47 | 0 | 0 | 0 | 0 | 51.47 | 0
Middle | 1012 | 423 | 0 | 0 | 0 | 0 | 0 | 51.47 | 0 | 51.47 | 51.47 | 0 | 0 | 0 | 0 | 51.47 | 0
Middle | 1013 | 424 | 0 | 0 | 0 | 0 | 0 | 51.47 | 0 | 51.47 | 51.47 | 0 | 0 | 0 | 0 | 51.47 | 0
Middle | 1014 | 425 | 0 | 0 | 0 | 0 | 0 | 51.47 | 0 | 51.47 | 51.47 | 0 | 0 | 0 | 0 | 51.47 | 0
Middle | 1015 | 426 | 0 | 0 | 0 | 0 | 0 | 51.47 | 0 | 51.47 | 51.47 | 0 | 0 | 0 | 0 | 51.47 | 0
Middle | 1016 | 427 | 0 | 0 | 0 | 0 | 0 | 51.47 | 0 | 51.47 | 51.47 | 0 | 0 | 0 | 0 | 51.47 | 0
Middle | 1017 | 428 | 0 | 0 | 0 | 0 | 0 | 51.47 | 0 | 51.47 | 51.47 | 0 | 0 | 0 | 0 | 51.47 | 0
Middle | 1018 | 429 | 0 | 0 | 0 | 0 | 0 | 51.47 | 0 | 51.47 | 51.47 | 0 | 0 | 0 | 0 | 51.47 | 0
Middle | 1019 | 430 | 0 | 0 | 0 | 0 | 0 | 51.47 | 0 | 51.47 | 51.47 | 0 | 0 | 0 | 0 | 51.47 | 0
Middle | 1020 | 431 | 0 | 0 | 0 | 0 | 0 | 51.47 | 0 | 51.47 | 51.47 | 0 | 0 | 0 | 0 | 51.47 | 0
Middle | 1021 | 432 | 0 | 0 | 0 | 0 | 0 | 51.47 | 0 | 51.47 | 51.47 | 0 | 0 | 0 | 0 | 51.47 | 0
Middle | 1022 | 433 | 0 | 0 | 0 | 0 | 0 | 51.47 | 0 | 51.47 | 51.47 | 0 | 0 | 0 | 0 | 51.47 | 0
High | 1023 | 1 | 0 | 0 | 0 | 0 | 0 | 51.47 | 0 | 51.47 | 51.47 | 0 | 0 | 0 | 0 | 51.47 | 0
High | 1024 | 2 | 0 | 0 | 0 | 0 | 0 | 51.47 | 0 | 51.47 | 51.47 | 0 | 0 | 0 | 0 | 51.47 | 0
High | 1025 | 3 | 0 | 0 | 0 | 0 | 0 | 51.47 | 0 | 51.47 | 51.47 | 0 | 0 | 0 | 0 | 51.47 | 0
High | 1026 | 4 | 0 | 0.11111 | 0 | 29.15 | 0 | 51.47 | 29.15 | 80.62 | 80.62 | 0 | 0 | 0 | 0 | 51.47 | 0
High | 1027 | 5 | 0.8 | 0.5 | 0.22222 | 131.175 | 0.018472 | 51.47 | 131.175 | 182.6635 | 182.6635 | 29.15 | 104.94 | 40.5919 | 5.6378e-05 | 51.4885 | 11.4419
High | 1028 | 6 | 3.6 | 1.0833 | 1 | 284.2125 | 0.37406 | 51.47 | 284.2125 | 336.0566 | 336.0566 | 284.2125 | 1023.165 | 336.0566 | 0.00056009 | 51.8441 | 51.8441
High | 1029 | 7 | 8.6 | 1.5278 | 2.3889 | 400.8125 | 2.1347 | 51.47 | 400.8125 | 454.4172 | 454.4172 | 957.4965 | 3446.9875 | 1085.5521 | 0.0021108 | 53.6047 | 128.0556
High | 1030 | 8 | 14.6 | 1.5833 | 4.0556 | 415.3875 | 6.1523 | 51.47 | 415.3875 | 473.0098 | 473.0098 | 1684.6271 | 6064.6575 | 1918.3176 | 0.0042629 | 57.6223 | 233.6905
High | 1031 | 9 | 20 | 1.3611 | 5.5556 | 357.0875 | 11.545 | 51.47 | 357.0875 | 420.1025 | 420.1025 | 1983.8194 | 7141.75 | 2333.9027 | 0.0058348 | 63.015 | 350.0832
High | 1032 | 10 | 24.4 | 1.1389 | 6.7778 | 298.7875 | 17.1835 | 51.47 | 298.7875 | 367.441 | 367.441 | 2025.1153 | 7290.415 | 2490.4338 | 0.0069179 | 68.6535 | 465.3185
High | 1033 | 11 | 28.2 | 1.0139 | 7.8333 | 265.9938 | 22.9526 | 51.47 | 265.9938 | 340.4163 | 340.4163 | 2083.6177 | 7501.0238 | 2666.5945 | 0.0081479 | 74.4226 | 582.9768
High | 1034 | 12 | 31.7 | 0.94444 | 8.8056 | 247.775 | 29.0036 | 51.47 | 247.775 | 328.2486 | 328.2486 | 2181.7965 | 7854.4675 | 2890.4112 | 0.0096347 | 80.4736 | 708.6146
High | 1035 | 13 | 35 | 0.81944 | 9.7222 | 214.9813 | 35.3565 | 51.47 | 214.9813 | 301.8078 | 301.8078 | 2090.0955 | 7524.3438 | 2934.242 | 0.010596 | 86.8265 | 844.1465
High | 1036 | 14 | 37.6 | 0.65278 | 10.4444 | 171.2563 | 40.8046 | 51.47 | 171.2563 | 263.5308 | 263.5308 | 1788.6764 | 6439.235 | 2752.4331 | 0.010704 | 92.2746 | 963.7567
High | 1037 | 15 | 39.7 | 0.54167 | 11.0278 | 142.1062 | 45.4898 | 51.47 | 142.1062 | 239.0661 | 239.0661 | 1567.1161 | 5641.6181 | 2636.3675 | 0.010985 | 96.9598 | 1069.2513
High | 1038 | 16 | 41.5 | 0.54167 | 11.5278 | 142.1062 | 49.7084 | 51.47 | 142.1062 | 243.2846 | 243.2846 | 1638.1693 | 5897.4094 | 2804.5308 | 0.012465 | 101.1784 | 1166.3616
High | 1039 | 17 | 43.6 | 0.625 | 12.1111 | 163.9688 | 54.8664 | 51.47 | 163.9688 | 270.3051 | 270.3051 | 1985.8438 | 7149.0375 | 3273.6952 | 0.015459 | 106.3364 | 1287.8515
High | 1040 | 18 | 46 | 0.66667 | 12.7778 | 174.9 | 61.0729 | 51.47 | 174.9 | 287.4429 | 287.4429 | 2234.8333 | 8045.4 | 3672.882 | 0.018364 | 112.5429 | 1438.0487
High | 1041 | 19 | 48.4 | 0.625 | 13.4444 | 163.9688 | 67.612 | 51.47 | 163.9688 | 283.0508 | 283.0508 | 2204.4688 | 7936.0875 | 3805.4603 | 0.020084 | 119.082 | 1600.9916
High | 1042 | 20 | 50.5 | 0.48611 | 14.0278 | 127.5313 | 73.6065 | 51.47 | 127.5313 | 252.6077 | 252.6077 | 1788.98 | 6440.3281 | 3543.5248 | 0.019686 | 125.0765 | 1754.5448
High | 1043 | 21 | 51.9 | 0.29167 | 14.4167 | 76.5188 | 77.7442 | 51.47 | 76.5188 | 205.7329 | 205.7329 | 1103.1453 | 3971.3231 | 2965.9831 | 0.017302 | 129.2142 | 1862.8378
High | 1044 | 22 | 52.6 | 0.125 | 14.6111 | 32.7937 | 79.8555 | 51.47 | 32.7937 | 164.1192 | 164.1192 | 479.1531 | 1724.9512 | 2397.9642 | 0.014654 | 131.3255 | 1918.811
High | 1045 | 23 | 52.8 | 0.041667 | 14.6667 | 10.9312 | 80.4639 | 51.47 | 10.9312 | 142.8651 | 142.8651 | 160.325 | 577.17 | 2095.3554 | 0.013387 | 131.9339 | 1935.0304
High | 1046 | 24 | 52.9 | 0.041667 | 14.6944 | 10.9313 | 80.769 | 51.47 | 10.9313 | 143.1702 | 143.1702 | 160.6286 | 578.2631 | 2103.8068 | 0.014025 | 132.239 | 1943.1782
High | 1047 | 25 | 53.1 | 0.055556 | 14.75 | 14.575 | 81.3809 | 51.47 | 14.575 | 147.4259 | 147.4259 | 214.9812 | 773.9325 | 2174.5313 | 0.015101 | 132.8509 | 1959.55
High | 1048 | 26 | 53.3 | 0 | 14.8056 | 0 | 81.995 | 51.47 | 0 | 133.465 | 133.465 | 0 | 0 | 1976.0241 | 0.014271 | 133.465 | 1976.0241
High | 1049 | 27 | 53.1 | -0.13889 | 14.75 | -36.4375 | 81.3809 | 51.47 | -36.4375 | 96.4134 | 96.4134 | -537.4531 | -1934.8313 | 1422.0969 | 0.010666 | 132.8509 | 1959.55
High | 1050 | 28 | 52.3 | -0.33333 | 14.5278 | -87.45 | 78.9472 | 51.47 | -87.45 | 42.9672 | 42.9672 | -1270.4542 | -4573.635 | 624.2175 | 0.004855 | 130.4172 | 1894.6716
High | 1051 | 29 | 50.7 | -0.48611 | 14.0833 | -127.5313 | 74.1906 | 51.47 | -127.5313 | -1.8706 | -1.8706 | -1796.0651 | -6465.8344 | -26.3445 | -0.00021222 | 125.6606 | 1769.7206
High | 1052 | 30 | 48.8 | -0.58333 | 13.5556 | -153.0375 | 68.7342 | 51.47 | -153.0375 | -32.8333 | -32.8333 | -2074.5083 | -7468.23 | -445.0737 | -0.0037089 | 120.2042 | 1629.4346
High | 1053 | 31 | 46.5 | -0.69444 | 12.9167 | -182.1875 | 62.4078 | 51.47 | -182.1875 | -68.3097 | -68.3097 | -2353.2552 | -8471.7188 | -882.3332 | -0.0075979 | 113.8778 | 1470.922
High | 1054 | 32 | 43.8 | -0.86111 | 12.1667 | -225.9125 | 55.3709 | 51.47 | -225.9125 | -119.0716 | -119.0716 | -2748.6021 | -9894.9675 | -1448.7047 | -0.012877 | 106.8409 | 1299.8973
High | 1055 | 33 | 40.3 | -1.0833 | 11.1944 | -284.2125 | 46.8752 | 51.47 | -284.2125 | -185.8673 | -185.8673 | -3181.601 | -11453.7637 | -2080.681 | -0.019073 | 98.3452 | 1100.92
High | 1056 | 34 | 36 | -1.3333 | 10 | -349.8 | 37.4057 | 51.47 | -349.8 | -260.9243 | -260.9243 | -3498 | -12592.8 | -2609.2427 | -0.024643 | 88.8757 | 888.7573
High | 1057 | 35 | 30.7 | -1.4722 | 8.5278 | -386.2375 | 27.2026 | 51.47 | -386.2375 | -307.5649 | -307.5649 | -3293.7476 | -11857.4913 | -2622.8454 | -0.0255 | 78.6726 | 670.9022
High | 1058 | 36 | 25.4 | -1.3472 | 7.0556 | -353.4438 | 18.6209 | 51.47 | -353.4438 | -283.3529 | -283.3529 | -2493.742 | -8977.4713 | -1999.2118 | -0.019992 | 70.0909 | 494.5302
High | 1059 | 37 | 21 | -1.2083 | 5.8333 | -317.0063 | 12.7283 | 51.47 | -317.0063 | -252.8079 | -252.8079 | -1849.2031 | -6657.1313 | -1474.7128 | -0.015157 | 64.1983 | 374.4903
High | 1060 | 38 | 16.7 | -1.0556 | 4.6389 | -276.925 | 8.0494 | 51.47 | -276.925 | -217.4056 | -217.4056 | -1284.6243 | -4624.6475 | -1008.5202 | -0.010645 | 59.5194 | 276.1041
High | 1061 | 39 | 13.4 | -0.65278 | 3.7222 | -171.2562 | 5.1825 | 51.47 | -171.2562 | -114.6037 | -114.6037 | -637.4538 | -2294.8338 | -426.5805 | -0.0046213 | 56.6525 | 210.8733
High | 1062 | 40 | 12 | -0.18056 | 3.3333 | -47.3688 | 4.1562 | 51.47 | -47.3688 | 8.2574 | 8.2574 | -157.8958 | -568.425 | 27.5248 | 0.00030583 | 55.6262 | 185.4206
High | 1063 | 41 | 12.1 | 0.11111 | 3.3611 | 29.15 | 4.2258 | 51.47 | 29.15 | 84.8458 | 84.8458 | 97.9764 | 352.715 | 285.176 | 0.0032478 | 55.6958 | 187.1996
High | 1064 | 42 | 12.8 | 0.48611 | 3.5556 | 127.5313 | 4.7288 | 51.47 | 127.5313 | 183.7301 | 183.7301 | 453.4444 | 1632.4 | 653.2625 | 0.0076214 | 56.1988 | 199.818
High | 1065 | 43 | 15.6 | 0.98611 | 4.3333 | 258.7062 | 7.024 | 51.47 | 258.7062 | 317.2002 | 317.2002 | 1121.0604 | 4035.8175 | 1374.5343 | 0.016418 | 58.494 | 253.4739
High | 1066 | 44 | 19.9 | 1.0833 | 5.5278 | 284.2125 | 11.4298 | 51.47 | 284.2125 | 347.1123 | 347.1123 | 1571.0635 | 5655.8287 | 1918.7598 | 0.023452 | 62.8998 | 347.6962
High | 1067 | 45 | 23.4 | 0.65278 | 6.5 | 171.2563 | 15.8039 | 51.47 | 171.2563 | 238.5302 | 238.5302 | 1113.1656 | 4007.3963 | 1550.4461 | 0.019381 | 67.2739 | 437.2805
High | 1068 | 46 | 24.6 | 0.25 | 6.8333 | 65.5875 | 17.4664 | 51.47 | 65.5875 | 134.5239 | 134.5239 | 448.1813 | 1613.4525 | 919.2466 | 0.011746 | 68.9364 | 471.0654
High | 1069 | 47 | 25.2 | 0.25 | 7 | 65.5875 | 18.3288 | 51.47 | 65.5875 | 135.3863 | 135.3863 | 459.1125 | 1652.805 | 947.7042 | 0.012373 | 69.7988 | 488.5917
High | 1070 | 48 | 26.4 | 0.5 | 7.3333 | 131.175 | 20.116 | 51.47 | 131.175 | 202.761 | 202.761 | 961.95 | 3463.02 | 1486.9138 | 0.019826 | 71.586 | 524.9638
High | 1071 | 49 | 28.8 | 0.75 | 8 | 196.7625 | 23.9397 | 51.47 | 196.7625 | 272.1722 | 272.1722 | 1574.1 | 5666.76 | 2177.3774 | 0.029637 | 75.4097 | 603.2774
High | 1072 | 50 | 31.8 | 0.90278 | 8.8333 | 236.8437 | 29.1869 | 51.47 | 236.8437 | 317.5006 | 317.5006 | 2092.1198 | 7531.6312 | 2804.5888 | 0.038953 | 80.6569 | 712.469
High | 1073 | 51 | 35.3 | 1.0694 | 9.8056 | 280.5688 | 35.9652 | 51.47 | 280.5688 | 368.004 | 368.004 | 2751.1325 | 9904.0769 | 3608.4833 | 0.05112 | 87.4352 | 857.3508
High | 1074 | 52 | 39.5 | 1.2778 | 10.9722 | 335.225 | 45.0326 | 51.47 | 335.225 | 431.7276 | 431.7276 | 3678.1632 | 13241.3875 | 4737.0116 | 0.068424 | 96.5026 | 1058.8484
High | 1075 | 53 | 44.5 | 1.3611 | 12.3611 | 357.0875 | 57.1549 | 51.47 | 357.0875 | 465.7124 | 465.7124 | 4413.9983 | 15890.3937 | 5756.7223 | 0.084752 | 108.6249 | 1342.724
High | 1076 | 54 | 49.3 | 1.2222 | 13.6944 | 320.65 | 70.1499 | 51.47 | 320.65 | 442.2699 | 442.2699 | 4391.1236 | 15808.045 | 6056.6405 | 0.09085 | 121.6199 | 1665.5169
High | 1077 | 55 | 53.3 | 0.98611 | 14.8056 | 258.7063 | 81.995 | 51.47 | 258.7063 | 392.1713 | 392.1713 | 3830.2898 | 13789.0431 | 5806.3139 | 0.088708 | 133.465 | 1976.0241
High | 1078 | 56 | 56.4 | 0.77778 | 15.6667 | 204.05 | 91.8103 | 51.47 | 204.05 | 347.3303 | 347.3303 | 3196.7833 | 11508.42 | 5441.508 | 0.084646 | 143.2803 | 2244.7246
High | 1079 | 57 | 58.9 | 0.66667 | 16.3611 | 174.9 | 100.1299 | 51.47 | 174.9 | 326.4999 | 326.4999 | 2861.5583 | 10301.61 | 5341.9011 | 0.08458 | 151.5999 | 2480.3428
High | 1080 | 58 | 61.2 | 0.51389 | 17 | 134.8188 | 108.1026 | 51.47 | 134.8188 | 294.3913 | 294.3913 | 2291.9188 | 8250.9075 | 5004.6525 | 0.080631 | 159.5726 | 2712.7337
High | 1081 | 59 | 62.6 | 0.25 | 17.3889 | 65.5875 | 113.105 | 51.47 | 65.5875 | 230.1625 | 230.1625 | 1140.4937 | 4105.7775 | 4002.2703 | 0.065593 | 164.575 | 2861.7766
High | 1082 | 60 | 63 | -0.013889 | 17.5 | -3.6438 | 114.5551 | 51.47 | -3.6438 | 162.3813 | 162.3813 | -63.7656 | -229.5563 | 2841.6729 | 0.047361 | 166.0251 | 2905.4386
High | 1083 | 61 | 62.5 | -0.29167 | 17.3611 | -76.5188 | 112.7439 | 51.47 | -76.5188 | 87.6952 | 87.6952 | -1328.4505 | -4782.4219 | 1522.486 | 0.025798 | 164.2139 | 2850.9365
High | 1084 | 62 | 60.9 | -0.44444 | 16.9167 | -116.6 | 107.0453 | 51.47 | -116.6 | 41.9153 | 41.9153 | -1972.4833 | -7100.94 | 709.0678 | 0.012212 | 158.5153 | 2681.5512
High | 1085 | 63 | 59.3 | -0.31944 | 16.4722 | -83.8062 | 101.4945 | 51.47 | -83.8062 | 69.1583 | 69.1583 | -1380.4752 | -4969.7106 | 1139.1903 | 0.019936 | 152.9645 | 2519.6655
High | 1086 | 64 | 58.6 | -0.097222 | 16.2778 | -25.5062 | 99.1125 | 51.47 | -25.5062 | 125.0762 | 125.0762 | -415.1851 | -1494.6662 | 2035.9633 | 0.036195 | 150.5825 | 2451.1484
High | 1087 | 65 | 58.6 | 0.013889 | 16.2778 | 3.6438 | 99.1125 | 51.47 | 3.6438 | 154.2262 | 154.2262 | 59.3122 | 213.5238 | 2510.4606 | 0.045328 | 150.5825 | 2451.1484
High | 1088 | 66 | 58.7 | 0.027778 | 16.3056 | 7.2875 | 99.4511 | 51.47 | 7.2875 | 158.2086 | 158.2086 | 118.8267 | 427.7762 | 2579.6783 | 0.047294 | 150.9211 | 2460.8516
High | 1089 | 67 | 58.8 | 0.013889 | 16.3333 | 3.6437 | 99.7902 | 51.47 | 3.6437 | 154.9039 | 154.9039 | 59.5146 | 214.2525 | 2530.0976 | 0.047088 | 151.2602 | 2470.583
High | 1090 | 68 | 58.8 | 0 | 16.3333 | 0 | 99.7902 | 51.47 | 0 | 151.2602 | 151.2602 | 0 | 0 | 2470.583 | 0.046667 | 151.2602 | 2470.583
High | 1091 | 69 | 58.8 | 0.041667 | 16.3333 | 10.9313 | 99.7902 | 51.47 | 10.9313 | 162.1914 | 162.1914 | 178.5438 | 642.7575 | 2649.1268 | 0.050775 | 151.2602 | 2470.583
High | 1092 | 70 | 59.1 | 0.18056 | 16.4167 | 47.3688 | 100.8111 | 51.47 | 47.3688 | 199.6498 | 199.6498 | 777.637 | 2799.4931 | 3277.5842 | 0.063731 | 152.2811 | 2499.9473
High | 1093 | 71 | 60.1 | 0.36111 | 16.6944 | 94.7375 | 104.2515 | 51.47 | 94.7375 | 250.459 | 250.459 | 1581.5899 | 5693.7238 | 4181.2731 | 0.082464 | 155.7215 | 2599.6832
High | 1094 | 72 | 61.7 | 0.40278 | 17.1389 | 105.6687 | 109.8762 | 51.47 | 105.6687 | 267.0149 | 267.0149 | 1811.045 | 6519.7619 | 4576.339 | 0.091527 | 161.3462 | 2765.2941
High | 1095 | 73 | 63 | 0.27778 | 17.5 | 72.875 | 114.5551 | 51.47 | 72.875 | 238.9001 | 238.9001 | 1275.3125 | 4591.125 | 4180.7511 | 0.084776 | 166.0251 | 2905.4386
High | 1096 | 74 | 63.7 | 0.125 | 17.6944 | 32.7937 | 117.1149 | 51.47 | 32.7937 | 201.3786 | 201.3786 | 580.2672 | 2088.9619 | 3563.2828 | 0.073245 | 168.5849 | 2983.0157
High | 1097 | 75 | 63.9 | -0.027778 | 17.75 | -7.2875 | 117.8514 | 51.47 | -7.2875 | 162.0339 | 162.0339 | -129.3531 | -465.6713 | 2876.1025 | 0.059919 | 169.3214 | 3005.4556
High | 1098 | 76 | 63.5 | -0.22222 | 17.6389 | -58.3 | 116.3806 | 51.47 | -58.3 | 109.5506 | 109.5506 | -1028.3472 | -3702.05 | 1932.3511 | 0.040794 | 167.8506 | 2960.6983
High | 1099 | 77 | 62.3 | -0.44444 | 17.3056 | -116.6 | 112.0235 | 51.47 | -116.6 | 46.8935 | 46.8935 | -2017.8278 | -7264.18 | 811.5187 | 0.017357 | 163.4935 | 2829.3465
High | 1100 | 78 | 60.3 | -0.47222 | 16.75 | -123.8875 | 104.9465 | 51.47 | -123.8875 | 32.529 | 32.529 | -2075.1156 | -7470.4162 | 544.8601 | 0.011805 | 156.4165 | 2619.9758
High | 1101 | 79 | 58.9 | -0.26389 | 16.3611 | -69.2312 | 100.1299 | 51.47 | -69.2312 | 82.3686 | 82.3686 | -1132.7002 | -4077.7206 | 1347.6426 | 0.029573 | 151.5999 | 2480.3428
High | 1102 | 80 | 58.4 | -0.013889 | 16.2222 | -3.6438 | 98.4371 | 51.47 | -3.6438 | 146.2634 | 146.2634 | -59.1097 | -212.795 | 2372.7168 | 0.052727 | 149.9071 | 2431.8265
High | 1103 | 81 | 58.8 | 0.25 | 16.3333 | 65.5875 | 99.7902 | 51.47 | 65.5875 | 216.8477 | 216.8477 | 1071.2625 | 3856.545 | 3541.8455 | 0.079692 | 151.2602 | 2470.583
High | 1104 | 82 | 60.2 | 0.48611 | 16.7222 | 127.5313 | 104.5987 | 51.47 | 127.5313 | 283.5999 | 283.5999 | 2132.6059 | 7677.3812 | 4742.4209 | 0.10802 | 156.0687 | 2609.815
High | 1105 | 83 | 62.3 | 0.51389 | 17.3056 | 134.8187 | 112.0235 | 51.47 | 134.8187 | 298.3123 | 298.3123 | 2333.1134 | 8399.2081 | 5162.4598 | 0.11902 | 163.4935 | 2829.3465
High | 1106 | 84 | 63.9 | 0.30556 | 17.75 | 80.1625 | 117.8514 | 51.47 | 80.1625 | 249.4839 | 249.4839 | 1422.8844 | 5122.3838 | 4428.34 | 0.10333 | 169.3214 | 3005.4556
High | 1107 | 85 | 64.5 | 0.069444 | 17.9167 | 18.2188 | 120.075 | 51.47 | 18.2188 | 189.7638 | 189.7638 | 326.4193 | 1175.1094 | 3399.9339 | 0.080276 | 171.545 | 3073.5147
High | 1108 | 86 | 64.4 | -0.13889 | 17.8889 | -36.4375 | 119.703 | 51.47 | -36.4375 | 134.7355 | 134.7355 | -651.8264 | -2346.575 | 2410.2678 | 0.057579 | 171.173 | 3062.0942
High | 1109 | 87 | 63.5 | -0.33333 | 17.6389 | -87.45 | 116.3806 | 51.47 | -87.45 | 80.4006 | 80.4006 | -1542.5208 | -5553.075 | 1418.1774 | 0.034273 | 167.8506 | 2960.6983
High | 1110 | 88 | 62 | -0.31944 | 17.2222 | -83.8062 | 110.9473 | 51.47 | -83.8062 | 78.611 | 78.611 | -1443.3299 | -5195.9875 | 1353.8562 | 0.033094 | 162.4173 | 2797.1861
High | 1111 | 89 | 61.2 | -0.097222 | 17 | -25.5063 | 108.1026 | 51.47 | -25.5063 | 134.0663 | 134.0663 | -433.6063 | -1560.9825 | 2279.1275 | 0.056345 | 159.5726 | 2712.7337
High | 1112 | 90 | 61.3 | 0.19444 | 17.0278 | 51.0125 | 108.4561 | 51.47 | 51.0125 | 210.9386 | 210.9386 | 868.6295 | 3127.0662 | 3591.8162 | 0.089795 | 159.9261 | 2723.1867
High | 1113 | 91 | 62.6 | 0.55556 | 17.3889 | 145.75 | 113.105 | 51.47 | 145.75 | 310.325 | 310.325 | 2534.4306 | 9123.95 | 5396.2072 | 0.1364 | 164.575 | 2861.7766
High | 1114 | 92 | 65.3 | 0.75 | 18.1389 | 196.7625 | 123.0721 | 51.47 | 196.7625 | 371.3046 | 371.3046 | 3569.0531 | 12848.5912 | 6735.0525 | 0.17212 | 174.5421 | 3165.9994
High | 1115 | 93 | 68 | 0.56944 | 18.8889 | 149.3938 | 133.46 | 51.47 | 149.3938 | 334.3237 | 334.3237 | 2821.8819 | 10158.775 | 6315.0035 | 0.16314 | 184.93 | 3493.1216
High | 1116 | 94 | 69.4 | 0.23611 | 19.2778 | 61.9438 | 139.0119 | 51.47 | 61.9438 | 252.4257 | 252.4257 | 1194.1378 | 4298.8963 | 4866.2065 | 0.12706 | 190.4819 | 3672.0686
High | 1117 | 95 | 69.7 | -0.013889 | 19.3611 | -3.6438 | 140.2164 | 51.47 | -3.6438 | 188.0426 | 188.0426 | -70.547 | -253.9694 | 3640.7142 | 0.096074 | 191.6864 | 3711.2612
High | 1118 | 96 | 69.3 | -0.22222 | 19.25 | -58.3 | 138.6116 | 51.47 | -58.3 | 131.7816 | 131.7816 | -1122.275 | -4040.19 | 2536.7963 | 0.067648 | 190.0816 | 3659.0713
High | 1119 | 97 | 68.1 | -0.33333 | 18.9167 | -87.45 | 133.8528 | 51.47 | -87.45 | 97.8728 | 97.8728 | -1654.2625 | -5955.345 | 1851.4268 | 0.049886 | 185.3228 | 3505.6893
High | 1120 | 98 | 66.9 | -0.26389 | 18.5833 | -69.2312 | 129.1771 | 51.47 | -69.2312 | 111.4158 | 111.4158 | -1286.5474 | -4631.5706 | 2070.4773 | 0.056363 | 180.6471 | 3357.0247
High | 1121 | 99 | 66.2 | -0.16667 | 18.3889 | -43.725 | 126.488 | 51.47 | -43.725 | 134.233 | 134.233 | -804.0542 | -2894.595 | 2468.3948 | 0.067881 | 177.958 | 3272.449
High | 1122 | 100 | 65.7 | -0.18056 | 18.25 | -47.3687 | 124.5845 | 51.47 | -47.3687 | 128.6857 | 128.6857 | -864.4797 | -3112.1269 | 2348.5145 | 0.065237 | 176.0545 | 3212.9941
High | 1123 | 101 | 64.9 | -0.34722 | 18.0278 | -91.0938 | 121.5689 | 51.47 | -91.0938 | 81.9452 | 81.9452 | -1642.2179 | -5911.9844 | 1477.2894 | 0.041446 | 173.0389 | 3119.5073
High | 1124 | 102 | 63.2 | -0.63889 | 17.5556 | -167.6125 | 115.2835 | 51.47 | -167.6125 | -0.85895 | -0.85895 | -2942.5306 | -10593.11 | -15.0794 | -0.00042725 | 166.7535 | 2927.4512
High | 1125 | 103 | 60.3 | -1.0278 | 16.75 | -269.6375 | 104.9465 | 51.47 | -269.6375 | -113.221 | -113.221 | -4516.4281 | -16259.1413 | -1896.4524 | -0.05426 | 156.4165 | 2619.9758
High | 1126 | 104 | 55.8 | -1.3611 | 15.5 | -357.0875 | 89.8673 | 51.47 | -357.0875 | -215.7502 | -215.7502 | -5534.8562 | -19925.4825 | -3344.1285 | -0.096608 | 141.3373 | 2190.7278
High | 1127 | 105 | 50.5 | -1.4722 | 14.0278 | -386.2375 | 73.6065 | 51.47 | -386.2375 | -261.161 | -261.161 | -5418.0538 | -19504.9937 | -3663.509 | -0.10685 | 125.0765 | 1754.5448
High | 1128 | 106 | 45.2 | -1.4444 | 12.5556 | -378.95 | 58.9671 | 51.47 | -378.95 | -268.5129 | -268.5129 | -4757.9278 | -17128.54 | -3371.3282 | -0.099267 | 110.4371 | 1386.5996
High | 1129 | 107 | 40.1 | -1.25 | 11.1389 | -327.9375 | 46.4111 | 51.47 | -327.9375 | -230.0564 | -230.0564 | -3652.8594 | -13150.2937 | -2562.5726 | -0.076165 | 97.8811 | 1090.2868
High | 1130 | 108 | 36.2 | -1 | 10.0556 | -262.35 | 37.8225 | 51.47 | -262.35 | -173.0575 | -173.0575 | -2638.075 | -9497.07 | -1740.1892 | -0.052206 | 89.2925 | 897.8858
High | 1131 | 109 | 32.9 | -0.88889 | 9.1389 | -233.2 | 31.241 | 51.47 | -233.2 | -150.489 | -150.489 | -2131.1889 | -7672.28 | -1375.3022 | -0.041641 | 82.711 | 755.8867
High | 1132 | 110 | 29.8 | -0.875 | 8.2778 | -229.5562 | 25.631 | 51.47 | -229.5562 | -152.4552 | -152.4552 | -1900.2156 | -6840.7762 | -1261.9906 | -0.038561 | 77.101 | 638.225
High | 1133 | 111 | 26.6 | -0.94444 | 7.3889 | -247.775 | 20.4219 | 51.47 | -247.775 | -175.8831 | -175.8831 | -1830.7819 | -6590.815 | -1299.5806 | -0.04007 | 71.8919 | 531.2014
High | 1134 | 112 | 23 | -1 | 6.3889 | -262.35 | 15.2682 | 51.47 | -262.35 | -195.6118 | -195.6118 | -1676.125 | -6034.05 | -1249.7418 | -0.038881 | 66.7382 | 426.3832
High | 1135 | 113 | 19.4 | -0.93056 | 5.3889 | -244.1312 | 10.8627 | 51.47 | -244.1312 | -181.7986 | -181.7986 | -1315.5962 | -4736.1462 | -979.6923 | -0.030751 | 62.3327 | 335.9038
High | 1136 | 114 | 16.3 | -0.66667 | 4.5278 | -174.9 | 7.6685 | 51.47 | -174.9 | -115.7615 | -115.7615 | -791.9083 | -2850.87 | -524.1425 | -0.016598 | 59.1385 | 267.7658
High | 1137 | 115 | 14.6 | -0.29167 | 4.0556 | -76.5188 | 6.1523 | 51.47 | -76.5188 | -18.8964 | -18.8964 | -310.326 | -1117.1738 | -76.6355 | -0.0024481 | 57.6223 | 233.6905
High | 1138 | 116 | 14.2 | -0.041667 | 3.9444 | -10.9312 | 5.8198 | 51.47 | -10.9312 | 46.3586 | 46.3586 | -43.1177 | -155.2237 | 182.8588 | 0.0058921 | 57.2898 | 225.9765
High | 1139 | 117 | 14.3 | 0.055556 | 3.9722 | 14.575 | 5.9021 | 51.47 | 14.575 | 71.9471 | 71.9471 | 57.8951 | 208.4225 | 285.7898 | 0.0092882 | 57.3721 | 227.8947
High | 1140 | 118 | 14.6 | 0.11111 | 4.0556 | 29.15 | 6.1523 | 51.47 | 29.15 | 86.7723 | 86.7723 | 118.2194 | 425.59 | 351.91 | 0.011535 | 57.6223 | 233.6905
High | 1141 | 119 | 15.1 | 0.25 | 4.1944 | 65.5875 | 6.5809 | 51.47 | 65.5875 | 123.6384 | 123.6384 | 275.1031 | 990.3712 | 518.5945 | 0.017142 | 58.0509 | 243.4914
High | 1142 | 120 | 16.4 | 0.55556 | 4.5556 | 145.75 | 7.7628 | 51.47 | 145.75 | 204.9828 | 204.9828 | 663.9722 | 2390.3 | 933.8107 | 0.031127 | 59.2328 | 269.8385
High | 1143 | 121 | 19.1 | 0.84722 | 5.3056 | 222.2688 | 10.5293 | 51.47 | 222.2688 | 284.2681 | 284.2681 | 1179.2592 | 4245.3331 | 1508.2 | 0.050692 | 61.9993 | 328.9408
High | 1144 | 122 | 22.5 | 0.73611 | 6.25 | 193.1187 | 14.6116 | 51.47 | 193.1187 | 259.2004 | 259.2004 | 1206.9922 | 4345.1719 | 1620.0023 | 0.0549 | 66.0816 | 413.0101
High | 1145 | 123 | 24.4 | 0.31944 | 6.7778 | 83.8063 | 17.1835 | 51.47 | 83.8063 | 152.4598 | 152.4598 | 568.0201 | 2044.8725 | 1033.3386 | 0.035306 | 68.6535 | 465.3185
High | 1146 | 124 | 24.8 | -0.23611 | 6.8889 | -61.9437 | 17.7516 | 51.47 | -61.9437 | 7.2778 | 7.2778 | -426.7236 | -1536.205 | 50.136 | 0.0017269 | 69.2216 | 476.8596
High | 1147 | 125 | 22.7 | -1.0278 | 6.3056 | -269.6375 | 14.8725 | 51.47 | -269.6375 | -203.295 | -203.295 | -1700.2142 | -6120.7713 | -1281.8877 | -0.04451 | 66.3425 | 418.3265
High | 1148 | 126 | 17.4 | -1.2361 | 4.8333 | -324.2937 | 8.7384 | 51.47 | -324.2937 | -264.0854 | -264.0854 | -1567.4198 | -5642.7112 | -1276.4125 | -0.044674 | 60.2084 | 291.0072
High | 1149 | 127 | 13.8 | -0.75 | 3.8333 | -196.7625 | 5.4966 | 51.47 | -196.7625 | -139.7959 | -139.7959 | -754.2562 | -2715.3225 | -535.8844 | -0.018905 | 56.9666 | 218.3718
High | 1150 | 128 | 12 | -0.25 | 3.3333 | -65.5875 | 4.1562 | 51.47 | -65.5875 | -9.9613 | -9.9613 | -218.625 | -787.05 | -33.2044 | -0.0011806 | 55.6262 | 185.4206
High | 1151 | 129 | 12 | 0 | 3.3333 | 0 | 4.1562 | 51.47 | 0 | 55.6262 | 55.6262 | 0 | 0 | 185.4206 | 0.0066442 | 55.6262 | 185.4206
High | 1152 | 130 | 12 | 0.26389 | 3.3333 | 69.2313 | 4.1562 | 51.47 | 69.2313 | 124.8574 | 124.8574 | 230.7708 | 830.775 | 416.1915 | 0.015029 | 55.6262 | 185.4206
High | 1153 | 131 | 13.9 | 0.94444 | 3.8611 | 247.775 | 5.5765 | 51.47 | 247.775 | 304.8215 | 304.8215 | 956.6868 | 3444.0725 | 1176.9497 | 0.042828 | 57.0465 | 220.2629
High | 1154 | 132 | 18.8 | 1.5556 | 5.2222 | 408.1 | 10.2011 | 51.47 | 408.1 | 469.7711 | 469.7711 | 2131.1889 | 7672.28 | 2453.2493 | 0.089952 | 61.6711 | 322.0604
High | 1155 | 133 | 25.1 | 1.5278 | 6.9722 | 400.8125 | 18.1836 | 51.47 | 400.8125 | 470.4661 | 470.4661 | 2794.5538 | 10060.3937 | 3280.1944 | 0.12118 | 69.6536 | 485.6406
High | 1156 | 134 | 29.8 | 1.2083 | 8.2778 | 317.0062 | 25.631 | 51.47 | 317.0062 | 394.1073 | 394.1073 | 2624.1073 | 9446.7862 | 3262.3323 | 0.12143 | 77.101 | 638.225
High | 1157 | 135 | 33.8 | 1.1667 | 9.3889 | 306.075 | 32.9736 | 51.47 | 306.075 | 390.5186 | 390.5186 | 2873.7042 | 10345.335 | 3666.5359 | 0.1375 | 84.4436 | 792.8317
High | 1158 | 136 | 38.2 | 1.3333 | 10.6111 | 349.8 | 42.1172 | 51.47 | 349.8 | 443.3872 | 443.3872 | 3711.7667 | 13362.36 | 4704.8313 | 0.17774 | 93.5872 | 993.0646
High | 1159 | 137 | 43.4 | 1.4861 | 12.0556 | 389.8812 | 54.3642 | 51.47 | 389.8812 | 495.7154 | 495.7154 | 4700.2351 | 16920.8462 | 5976.1246 | 0.22742 | 105.8342 | 1275.8895
High | 1160 | 138 | 48.9 | 1.4444 | 13.5833 | 378.95 | 69.0162 | 51.47 | 378.95 | 499.4362 | 499.4362 | 5147.4042 | 18530.655 | 6784.0081 | 0.26005 | 120.4862 | 1636.6039
High | 1161 | 139 | 53.8 | 1.2361 | 14.9444 | 324.2937 | 83.5406 | 51.47 | 324.2937 | 459.3044 | 459.3044 | 4846.3899 | 17447.0037 | 6864.0488 | 0.26503 | 135.0106 | 2017.6588
High | 1162 | 140 | 57.8 | 1.0694 | 16.0556 | 280.5688 | 96.4248 | 51.47 | 280.5688 | 428.4636 | 428.4636 | 4504.6872 | 16216.8738 | 6879.2207 | 0.26753 | 147.8948 | 2374.5336
High | 1163 | 141 | 61.5 | 1 | 17.0833 | 262.35 | 109.165 | 51.47 | 262.35 | 422.985 | 422.985 | 4481.8125 | 16134.525 | 7225.9937 | 0.28302 | 160.635 | 2744.1812
High | 1164 | 142 | 65 | 0.95833 | 18.0556 | 251.4188 | 121.9438 | 51.47 | 251.4188 | 424.8326 | 424.8326 | 4539.5052 | 16342.2188 | 7670.5886 | 0.30256 | 173.4138 | 3131.0834
High | 1165 | 143 | 68.4 | 0.91667 | 19 | 240.4875 | 135.0347 | 51.47 | 240.4875 | 426.9922 | 426.9922 | 4569.2625 | 16449.345 | 8112.8518 | 0.32226 | 186.5047 | 3543.5893
High | 1166 | 144 | 71.6 | 0.63889 | 19.8889 | 167.6125 | 147.9651 | 51.47 | 167.6125 | 367.0476 | 367.0476 | 3333.6264 | 12001.055 | 7300.1685 | 0.29201 | 199.4351 | 3966.5421
High | 1167 | 145 | 73 | 0.375 | 20.2778 | 98.3813 | 153.808 | 51.47 | 98.3813 | 303.6592 | 303.6592 | 1994.9531 | 7181.8313 | 6157.5346 | 0.24801 | 205.278 | 4162.5815
High | 1168 | 146 | 74.3 | 0.44444 | 20.6389 | 116.6 | 159.3349 | 51.47 | 116.6 | 327.4049 | 327.4049 | 2406.4944 | 8663.38 | 6757.2726 | 0.27404 | 210.8049 | 4350.7781
High | 1169 | 147 | 76.2 | 0.5 | 21.1667 | 131.175 | 167.5881 | 51.47 | 131.175 | 350.2331 | 350.2331 | 2776.5375 | 9995.535 | 7413.2669 | 0.30271 | 219.0581 | 4636.7294
High | 1170 | 148 | 77.9 | 0.45833 | 21.6389 | 120.2437 | 175.1492 | 51.47 | 120.2437 | 346.8629 | 346.8629 | 2601.9411 | 9366.9881 | 7505.7283 | 0.30857 | 226.6192 | 4903.7872
High | 1171 | 149 | 79.5 | 0.43056 | 22.0833 | 112.9562 | 182.4179 | 51.47 | 112.9562 | 346.8441 | 346.8441 | 2494.4505 | 8980.0219 | 7659.4749 | 0.31702 | 233.8879 | 5165.0244
High | 1172 | 150 | 81 | 0.38889 | 22.5 | 102.025 | 189.3665 | 51.47 | 102.025 | 342.8615 | 342.8615 | 2295.5625 | 8264.025 | 7714.3844 | 0.32143 | 240.8365 | 5418.8219
High | 1173 | 151 | 82.3 | 0.34722 | 22.8611 | 91.0938 | 195.4937 | 51.47 | 91.0938 | 338.0575 | 338.0575 | 2082.5043 | 7497.0156 | 7728.3698 | 0.32416 | 246.9637 | 5645.8655
High | 1174 | 152 | 83.5 | 0.31944 | 23.1944 | 83.8062 | 201.2362 | 51.47 | 83.8062 | 336.5125 | 336.5125 | 1943.8394 | 6997.8219 | 7805.2196 | 0.32955 | 252.7062 | 5861.3802
High | 1175 | 153 | 84.6 | 0.27778 | 23.5 | 72.875 | 206.5732 | 51.47 | 72.875 | 330.9182 | 330.9182 | 1712.5625 | 6165.225 | 7776.5769 | 0.3305 | 258.0432 | 6064.0144
High | 1176 | 154 | 85.5 | 0.23611 | 23.75 | 61.9438 | 210.9917 | 51.47 | 61.9438 | 324.4055 | 324.4055 | 1471.1641 | 5296.1906 | 7704.6299 | 0.32959 | 262.4617 | 6233.4659
High | 1177 | 155 | 86.3 | 0.22222 | 23.9722 | 58.3 | 214.9586 | 51.47 | 58.3 | 324.7286 | 324.7286 | 1397.5806 | 5031.29 | 7784.4656 | 0.33516 | 266.4286 | 6386.885
High | 1178 | 156 | 87.1 | 0.25 | 24.1944 | 65.5875 | 218.9624 | 51.47 | 65.5875 | 336.0199 | 336.0199 | 1586.8531 | 5712.6712 | 8129.8142 | 0.35229 | 270.4324 | 6542.961
High | 1179 | 157 | 88.1 | 0.27778 | 24.4722 | 72.875 | 224.0191 | 51.47 | 72.875 | 348.3641 | 348.3641 | 1783.4132 | 6420.2875 | 8525.2431 | 0.3718 | 275.4891 | 6741.8299
High | 1180 | 158 | 89.1 | 0.27778 | 24.75 | 72.875 | 229.1335 | 51.47 | 72.875 | 353.4785 | 353.4785 | 1803.6563 | 6493.1625 | 8748.5929 | 0.38397 | 280.6035 | 6944.9367
High | 1181 | 159 | 90.1 | 0.26389 | 25.0278 | 69.2313 | 234.3057 | 51.47 | 69.2313 | 355.0069 | 355.0069 | 1732.7043 | 6237.7356 | 8885.0339 | 0.39242 | 285.7757 | 7152.3295
High | 1182 | 160 | 91 | 0.22222 | 25.2778 | 58.3 | 239.0099 | 51.47 | 58.3 | 348.7799 | 348.7799 | 1473.6944 | 5305.3 | 8816.3819 | 0.39184 | 290.4799 | 7342.6874
High | 1183 | 161 | 91.7 | 0.18056 | 25.4722 | 47.3687 | 242.7012 | 51.47 | 47.3687 | 341.5399 | 341.5399 | 1206.5873 | 4343.7144 | 8699.7805 | 0.38907 | 294.1712 | 7493.1932
High | 1184 | 162 | 92.3 | 0.15278 | 25.6389 | 40.0812 | 245.8876 | 51.47 | 40.0812 | 337.4388 | 337.4388 | 1027.6387 | 3699.4994 | 8651.5566 | 0.38932 | 297.3576 | 7623.9178
High | 1185 | 163 | 92.8 | 0.11111 | 25.7778 | 29.15 | 248.5588 | 51.47 | 29.15 | 329.1788 | 329.1788 | 751.4222 | 2705.12 | 8485.4978 | 0.3842 | 300.0288 | 7734.0756
High | 1186 | 164 | 93.1 | 0.041667 | 25.8611 | 10.9312 | 250.1685 | 51.47 | 10.9312 | 312.5697 | 312.5697 | 282.6943 | 1017.6994 | 8083.3999 | 0.36824 | 301.6385 | 7800.7056
High | 1187 | 165 | 93.1 | 0 | 25.8611 | 0 | 250.1685 | 51.47 | 0 | 301.6385 | 301.6385 | 0 | 0 | 7800.7056 | 0.35753 | 301.6385 | 7800.7056
High | 1188 | 166 | 93.1 | 0 | 25.8611 | 0 | 250.1685 | 51.47 | 0 | 301.6385 | 301.6385 | 0 | 0 | 7800.7056 | 0.3597 | 301.6385 | 7800.7056
High | 1189 | 167 | 93.1 | 0 | 25.8611 | 0 | 250.1685 | 51.47 | 0 | 301.6385 | 301.6385 | 0 | 0 | 7800.7056 | 0.36187 | 301.6385 | 7800.7056
High | 1190 | 168 | 93.1 | 0 | 25.8611 | 0 | 250.1685 | 51.47 | 0 | 301.6385 | 301.6385 | 0 | 0 | 7800.7056 | 0.36403 | 301.6385 | 7800.7056
High | 1191 | 169 | 93.1 | 0 | 25.8611 | 0 | 250.1685 | 51.47 | 0 | 301.6385 | 301.6385 | 0 | 0 | 7800.7056 | 0.3662 | 301.6385 | 7800.7056
High | 1192 | 170 | 93.1 | 0 | 25.8611 | 0 | 250.1685 | 51.47 | 0 | 301.6385 | 301.6385 | 0 | 0 | 7800.7056 | 0.36837 | 301.6385 | 7800.7056
High | 1193 | 171 | 93.1 | 0 | 25.8611 | 0 | 250.1685 | 51.47 | 0 | 301.6385 | 301.6385 | 0 | 0 | 7800.7056 | 0.37053 | 301.6385 | 7800.7056
High | 1194 | 172 | 93.1 | 0 | 25.8611 | 0 | 250.1685 | 51.47 | 0 | 301.6385 | 301.6385 | 0 | 0 | 7800.7056 | 0.3727 | 301.6385 | 7800.7056
High | 1195 | 173 | 93.1 | 0.013889 | 25.8611 | 3.6438 | 250.1685 | 51.47 | 3.6438 | 305.2822 | 305.2822 | 94.2314 | 339.2331 | 7894.937 | 0.3794 | 301.6385 | 7800.7056
High | 1196 | 174 | 93.2 | 0.013889 | 25.8889 | 3.6438 | 250.7062 | 51.47 | 3.6438 | 305.8199 | 305.8199 | 94.3326 | 339.5975 | 7917.3377 | 0.38267 | 302.1762 | 7823.0051
High | 1197 | 175 | 93.2 | 0.013889 | 25.8889 | 3.6437 | 250.7062 | 51.47 | 3.6437 | 305.8199 | 305.8199 | 94.3326 | 339.5975 | 7917.3377 | 0.38487 | 302.1762 | 7823.0051
High | 1198 | 176 | 93.3 | 0.069444 | 25.9167 | 18.2188 | 251.2444 | 51.47 | 18.2188 | 320.9332 | 320.9332 | 472.1693 | 1699.8094 | 8317.5187 | 0.40663 | 302.7144 | 7845.3494
High | 1199 | 177 | 93.7 | 0.125 | 26.0278 | 32.7938 | 253.4034 | 51.47 | 32.7938 | 337.6671 | 337.6671 | 853.5484 | 3072.7744 | 8788.7244 | 0.43211 | 304.8734 | 7935.176
High | 1200 | 178 | 94.2 | 0.18056 | 26.1667 | 47.3687 | 256.115 | 51.47 | 47.3687 | 354.9537 | 354.9537 | 1239.4823 | 4462.1362 | 9287.9561 | 0.45924 | 307.585 | 8048.4738
High | 1201 | 179 | 95 | 0.22222 | 26.3889 | 58.3 | 260.4836 | 51.47 | 58.3 | 370.2536 | 370.2536 | 1538.4722 | 5538.5 | 9770.5812 | 0.48582 | 311.9536 | 8232.109
High | 1202 | 180 | 95.8 | 0.19444 | 26.6111 | 51.0125 | 264.8892 | 51.47 | 51.0125 | 367.3717 | 367.3717 | 1357.4993 | 4886.9975 | 9776.1683 | 0.48881 | 316.3592 | 8418.669
High | 1203 | 181 | 96.4 | 0.13889 | 26.7778 | 36.4375 | 268.2176 | 51.47 | 36.4375 | 356.1251 | 356.1251 | 975.7153 | 3512.575 | 9536.2384 | 0.47946 | 319.6876 | 8560.5232
High | 1204 | 182 | 96.8 | 0.083333 | 26.8889 | 21.8625 | 270.4481 | 51.47 | 21.8625 | 343.7806 | 343.7806 | 587.8583 | 2116.29 | 9243.8777 | 0.46733 | 321.9181 | 8656.0194
High | 1205 | 183 | 97 | 0.041667 | 26.9444 | 10.9312 | 271.5668 | 51.47 | 10.9312 | 333.968 | 333.968 | 294.5365 | 1060.3312 | 8998.5832 | 0.45743 | 323.0368 | 8704.0467
High | 1206 | 184 | 97.1 | 0.027778 | 26.9722 | 7.2875 | 272.127 | 51.47 | 7.2875 | 330.8845 | 330.8845 | 196.5601 | 707.6163 | 8924.6904 | 0.45615 | 323.597 | 8728.1303
High | 1207 | 185 | 97.2 | 0.027778 | 27 | 7.2875 | 272.6878 | 51.47 | 7.2875 | 331.4453 | 331.4453 | 196.7625 | 708.345 | 8949.0232 | 0.45988 | 324.1578 | 8752.2607
High | 1208 | 186 | 97.3 | 0.027778 | 27.0278 | 7.2875 | 273.2492 | 51.47 | 7.2875 | 332.0067 | 332.0067 | 196.9649 | 709.0738 | 8973.4027 | 0.46363 | 324.7192 | 8776.4378
High | 1209 | 187 | 97.4 | 0.013889 | 27.0556 | 3.6438 | 273.8111 | 51.47 | 3.6438 | 328.9249 | 328.9249 | 98.5837 | 354.9013 | 8899.2454 | 0.46227 | 325.2811 | 8800.6617
High | 1210 | 188 | 97.4 | 0 | 27.0556 | 0 | 273.8111 | 51.47 | 0 | 325.2811 | 325.2811 | 0 | 0 | 8800.6617 | 0.45959 | 325.2811 | 8800.6617
High | 1211 | 189 | 97.4 | 0 | 27.0556 | 0 | 273.8111 | 51.47 | 0 | 325.2811 | 325.2811 | 0 | 0 | 8800.6617 | 0.46203 | 325.2811 | 8800.6617
High | 1212 | 190 | 97.4 | -0.013889 | 27.0556 | -3.6438 | 273.8111 | 51.47 | -3.6438 | 321.6374 | 321.6374 | -98.5837 | -354.9013 | 8702.078 | 0.45928 | 325.2811 | 8800.6617
High | 1213 | 191 | 97.3 | -0.013889 | 27.0278 | -3.6438 | 273.2492 | 51.47 | -3.6438 | 321.0754 | 321.0754 | -98.4825 | -354.5369 | 8677.9553 | 0.46041 | 324.7192 | 8776.4378
High | 1214 | 192 | 97.3 | 0 | 27.0278 | 0 | 273.2492 | 51.47 | 0 | 324.7192 | 324.7192 | 0 | 0 | 8776.4378 | 0.46808 | 324.7192 | 8776.4378
High | 1215 | 193 | 97.3 | 0 | 27.0278 | 0 | 273.2492 | 51.47 | 0 | 324.7192 | 324.7192 | 0 | 0 | 8776.4378 | 0.47051 | 324.7192 | 8776.4378
High | 1216 | 194 | 97.3 | -0.013889 | 27.0278 | -3.6437 | 273.2492 | 51.47 | -3.6437 | 321.0754 | 321.0754 | -98.4825 | -354.5369 | 8677.9553 | 0.46765 | 324.7192 | 8776.4378
High | 1217 | 195 | 97.2 | -0.027778 | 27 | -7.2875 | 272.6878 | 51.47 | -7.2875 | 316.8703 | 316.8703 | -196.7625 | -708.345 | 8555.4982 | 0.46342 | 324.1578 | 8752.2607
High | 1218 | 196 | 97.1 | -0.027778 | 26.9722 | -7.2875 | 272.127 | 51.47 | -7.2875 | 316.3095 | 316.3095 | -196.5601 | -707.6163 | 8531.5703 | 0.4645 | 323.597 | 8728.1303
High | 1219 | 197 | 97 | -0.027778 | 26.9444 | -7.2875 | 271.5668 | 51.47 | -7.2875 | 315.7493 | 315.7493 | -196.3576 | -706.8875 | 8507.6891 | 0.46556 | 323.0368 | 8704.0467
High | 1220 | 198 | 96.9 | -0.041667 | 26.9167 | -10.9312 | 271.0071 | 51.47 | -10.9312 | 311.5459 | 311.5459 | -294.2328 | -1059.2381 | 8385.7769 | 0.46122 | 322.4771 | 8680.0098
High | 1221 | 199 | 96.7 | -0.069444 | 26.8611 | -18.2188 | 269.8896 | 51.47 | -18.2188 | 303.1408 | 303.1408 | -489.3759 | -1761.7531 | 8142.6997 | 0.45011 | 321.3596 | 8632.0756
High | 1222 | 200 | 96.4 | -0.083333 | 26.7778 | -21.8625 | 268.2176 | 51.47 | -21.8625 | 297.8251 | 297.8251 | -585.4292 | -2107.545 | 7975.094 | 0.44306 | 319.6876 | 8560.5232
High | 1223 | 201 | 96.1 | -0.097222 | 26.6944 | -25.5063 | 266.5508 | 51.47 | -25.5063 | 292.5145 | 292.5145 | -680.8752 | -2451.1506 | 7808.5129 | 0.43598 | 318.0208 | 8489.3881
High | 1224 | 202 | 95.7 | -0.083333 | 26.5833 | -21.8625 | 264.3365 | 51.47 | -21.8625 | 293.944 | 293.944 | -581.1781 | -2092.2412 | 7814.0101 | 0.43845 | 315.8065 | 8395.1882
High | 1225 | 203 | 95.5 | -0.055556 | 26.5278 | -14.575 | 263.2328 | 51.47 | -14.575 | 300.1278 | 300.1278 | -386.6424 | -1391.9125 | 7961.7223 | 0.44895 | 314.7028 | 8348.3647
High | 1226 | 204 | 95.3 | -0.041667 | 26.4722 | -10.9312 | 262.1314 | 51.47 | -10.9312 | 302.6701 | 302.6701 | -289.3745 | -1041.7481 | 8012.3505 | 0.45403 | 313.6014 | 8301.7249
High | 1227 | 205 | 95.2 | -0.041667 | 26.4444 | -10.9312 | 261.5815 | 51.47 | -10.9312 | 302.1203 | 302.1203 | -289.0708 | -1040.655 | 7989.403 | 0.45495 | 313.0515 | 8278.4739
High | 1228 | 206 | 95 | -0.041667 | 26.3889 | -10.9312 | 260.4836 | 51.47 | -10.9312 | 301.0224 | 301.0224 | -288.4635 | -1038.4687 | 7943.6455 | 0.45455 | 311.9536 | 8232.109
High | 1229 | 207 | 94.9 | -0.041667 | 26.3611 | -10.9312 | 259.9355 | 51.47 | -10.9312 | 300.4743 | 300.4743 | -288.1599 | -1037.3756 | 7920.8353 | 0.45545 | 311.4055 | 8208.9952
High | 1230 | 208 | 94.7 | -0.055556 | 26.3056 | -14.575 | 258.841 | 51.47 | -14.575 | 295.736 | 295.736 | -383.4035 | -1380.2525 | 7779.5009 | 0.44948 | 310.311 | 8162.9044
High | 1231 | 209 | 94.5 | -0.041667 | 26.25 | -10.9312 | 257.7489 | 51.47 | -10.9312 | 298.2876 | 298.2876 | -286.9453 | -1033.0031 | 7830.0505 | 0.45458 | 309.2189 | 8116.9958
High | 1232 | 210 | 94.4 | -0.013889 | 26.2222 | -3.6437 | 257.2037 | 51.47 | -3.6437 | 305.0299 | 305.0299 | -95.5472 | -343.97 | 7998.5625 | 0.46658 | 308.6737 | 8094.1097
High | 1233 | 211 | 94.4 | -0.013889 | 26.2222 | -3.6438 | 257.2037 | 51.47 | -3.6438 | 305.0299 | 305.0299 | -95.5472 | -343.97 | 7998.5625 | 0.4688 | 308.6737 | 8094.1097
High | 1234 | 212 | 94.3 | -0.013889 | 26.1944 | -3.6438 | 256.659 | 51.47 | -3.6438 | 304.4853 | 304.4853 | -95.446 | -343.6056 | 7975.8231 | 0.46969 | 308.129 | 8071.2691
High | 1235 | 213 | 94.3 | -0.027778 | 26.1944 | -7.2875 | 256.659 | 51.47 | -7.2875 | 300.8415 | 300.8415 | -190.892 | -687.2113 | 7880.3771 | 0.46626 | 308.129 | 8071.2691
High | 1236 | 214 | 94.1 | -0.055556 | 26.1389 | -14.575 | 255.5715 | 51.47 | -14.575 | 292.4665 | 292.4665 | -380.9743 | -1371.5075 | 7644.7495 | 0.45444 | 307.0415 | 8025.7238
High | 1237 | 215 | 93.9 | -0.097222 | 26.0833 | -25.5062 | 254.4863 | 51.47 | -25.5062 | 280.45 | 280.45 | -665.288 | -2395.0369 | 7315.0715 | 0.43687 | 305.9563 | 7980.3595
High | 1238 | 216 | 93.4 | -0.15278 | 25.9444 | -40.0813 | 251.7833 | 51.47 | -40.0813 | 263.1721 | 263.1721 | -1039.8858 | -3743.5888 | 6827.8528 | 0.40967 | 303.2533 | 7867.7386
High | 1239 | 217 | 92.8 | -0.19444 | 25.7778 | -51.0125 | 248.5588 | 51.47 | -51.0125 | 249.0163 | 249.0163 | -1314.9889 | -4733.96 | 6419.0867 | 0.38693 | 300.0288 | 7734.0756
High | 1240 | 218 | 92 | -0.20833 | 25.5556 | -54.6562 | 244.2918 | 51.47 | -54.6562 | 241.1055 | 241.1055 | -1396.7708 | -5028.375 | 6161.5855 | 0.37312 | 295.7618 | 7558.3564
High | 1241 | 219 | 91.3 | -0.19444 | 25.3611 | -51.0125 | 240.5884 | 51.47 | -51.0125 | 241.0459 | 241.0459 | -1293.7337 | -4657.4413 | 6113.1926 | 0.37189 | 292.0584 | 7406.9263
High | 1242 | 220 | 90.6 | -0.18056 | 25.1667 | -47.3687 | 236.9134 | 51.47 | -47.3687 | 241.0146 | 241.0146 | -1192.1135 | -4291.6087 | 6065.5347 | 0.37067 | 288.3834 | 7257.6483
High | 1243 | 221 | 90 | -0.18056 | 25 | -47.3687 | 233.7858 | 51.47 | -47.3687 | 237.8871 | 237.8871 | -1184.2187 | -4263.1875 | 5947.1772 | 0.36509 | 285.2558 | 7131.396
High | 1244 | 222 | 89.3 | -0.18056 | 24.8056 | -47.3687 | 230.1633 | 51.47 | -47.3687 | 234.2646 | 234.2646 | -1175.0082 | -4230.0294 | 5811.0626 | 0.35835 | 281.6333 | 6986.0708
High | 1245 | 223 | 88.7 | -0.16667 | 24.6389 | -43.725 | 227.0808 | 51.47 | -43.725 | 234.8258 | 234.8258 | -1077.3354 | -3878.4075 | 5785.8469 | 0.3584 | 278.5508 | 6863.1823
High | 1246 | 224 | 88.1 | -0.18056 | 24.4722 | -47.3687 | 224.0191 | 51.47 | -47.3687 | 228.1203 | 228.1203 | -1159.2186 | -4173.1869 | 5582.6113 | 0.34736 | 275.4891 | 6741.8299
High | 1247 | 225 | 87.4 | -0.19444 | 24.2778 | -51.0125 | 220.4733 | 51.47 | -51.0125 | 220.9308 | 220.9308 | -1238.4701 | -4458.4925 | 5363.7094 | 0.33523 | 271.9433 | 6602.1796
High | 1248 | 226 | 86.7 | -0.19444 | 24.0833 | -51.0125 | 216.9559 | 51.47 | -51.0125 | 217.4134 | 217.4134 | -1228.551 | -4422.7838 | 5236.0383 | 0.32871 | 268.4259 | 6464.5894
High | 1249 | 227 | 86 | -0.19444 | 23.8889 | -51.0125 | 213.4667 | 51.47 | -51.0125 | 213.9242 | 213.9242 | -1218.6319 | -4387.075 | 5110.4108 | 0.32224 | 264.9367 | 6329.0428
High | 1250 | 228 | 85.3 | -0.18056 | 23.6944 | -47.3687 | 210.0058 | 51.47 | -47.3687 | 214.107 | 214.107 | -1122.3762 | -4040.5544 | 5073.1471 | 0.3213 | 261.4758 | 6195.5233
High | 1251 | 229 | 84.7 | -0.16667 | 23.5278 | -43.725 | 207.0618 | 51.47 | -43.725 | 214.8068 | 214.8068 | -1028.7521 | -3703.5075 | 5053.9269 | 0.32149 | 258.5318 | 6082.6789
High | 1252 | 230 | 84.1 | -0.16667 | 23.3611 | -43.725 | 204.1386 | 51.47 | -43.725 | 211.8836 | 211.8836 | -1021.4646 | -3677.2725 | 4949.8368 | 0.31624 | 255.6086 | 5971.3014
High | 1253 | 231 | 83.5 | -0.16667 | 23.1944 | -43.725 | 201.2362 | 51.47 | -43.725 | 208.9812 | 208.9812 | -1014.1771 | -3651.0375 | 4847.2031 | 0.31103 | 252.7062 | 5861.3802
High | 1254 | 232 | 82.9 | -0.16667 | 23.0278 | -43.725 | 198.3546 | 51.47 | -43.725 | 206.0996 | 206.0996 | -1006.8896 | -3624.8025 | 4746.0154 | 0.30585 | 249.8246 | 5752.905
High | 1255 | 233 | 82.3 | -0.16667 | 22.8611 | -43.725 | 195.4937 | 51.47 | -43.725 | 203.2387 | 203.2387 | -999.6021 | -3598.5675 | 4646.2634 | 0.30072 | 246.9637 | 5645.8655
High | 1256 | 234 | 81.7 | -0.16667 | 22.6944 | -43.725 | 192.6537 | 51.47 | -43.725 | 200.3987 | 200.3987 | -992.3146 | -3572.3325 | 4547.9366 | 0.29562 | 244.1237 | 5540.2512
High | 1257 | 235 | 81.1 | -0.16667 | 22.5278 | -43.725 | 189.8344 | 51.47 | -43.725 | 197.5794 | 197.5794 | -985.0271 | -3546.0975 | 4451.0246 | 0.29055 | 241.3044 | 5436.0517
High | 1258 | 236 | 80.5 | -0.16667 | 22.3611 | -43.725 | 187.0359 | 51.47 | -43.725 | 194.7809 | 194.7809 | -977.7396 | -3519.8625 | 4355.5171 | 0.28553 | 238.5059 | 5333.2566
High | 1259 | 237 | 79.9 | -0.15278 | 22.1944 | -40.0812 | 184.2582 | 51.47 | -40.0812 | 195.6469 | 195.6469 | -889.5811 | -3202.4919 | 4342.2746 | 0.28587 | 235.7282 | 5231.8557
High | 1260 | 238 | 79.4 | -0.125 | 22.0556 | -32.7938 | 181.9593 | 51.47 | -32.7938 | 200.6355 | 200.6355 | -723.2844 | -2603.8238 | 4425.1279 | 0.29255 | 233.4293 | 5148.4123
High | 1261 | 239 | 79 | -0.097222 | 21.9444 | -25.5063 | 180.1305 | 51.47 | -25.5063 | 206.0943 | 206.0943 | -559.7205 | -2014.9938 | 4522.6248 | 0.30025 | 231.6005 | 5082.3453
High | 1262 | 240 | 78.7 | -0.041667 | 21.8611 | -10.9312 | 178.7651 | 51.47 | -10.9312 | 219.3038 | 219.3038 | -238.9693 | -860.2894 | 4794.225 | 0.31962 | 230.2351 | 5033.1943
High | 1263 | 241 | 78.7 | 0.013889 | 21.8611 | 3.6437 | 178.7651 | 51.47 | 3.6437 | 233.8788 | 233.8788 | 79.6564 | 286.7631 | 5112.8507 | 0.34228 | 230.2351 | 5033.1943
High | 1264 | 242 | 78.8 | 0.055556 | 21.8889 | 14.575 | 179.2196 | 51.47 | 14.575 | 245.2646 | 245.2646 | 319.0306 | 1148.51 | 5368.5706 | 0.36089 | 230.6896 | 5049.5401
High | 1265 | 243 | 79.1 | 0.083333 | 21.9722 | 21.8625 | 180.5869 | 51.47 | 21.8625 | 253.9194 | 253.9194 | 480.3677 | 1729.3238 | 5579.1726 | 0.37659 | 232.0569 | 5098.8049
High | 1266 | 244 | 79.4 | 0.069444 | 22.0556 | 18.2188 | 181.9593 | 51.47 | 18.2188 | 251.648 | 251.648 | 401.8247 | 1446.5688 | 5550.2369 | 0.37618 | 233.4293 | 5148.4123
High | 1267 | 245 | 79.6 | 0.055556 | 22.1111 | 14.575 | 182.8771 | 51.47 | 14.575 | 248.9221 | 248.9221 | 322.2694 | 1160.17 | 5503.9441 | 0.37457 | 234.3471 | 5181.6747
High | 1268 | 246 | 79.8 | 0.027778 | 22.1667 | 7.2875 | 183.7972 | 51.47 | 7.2875 | 242.5547 | 242.5547 | 161.5396 | 581.5425 | 5376.6299 | 0.3674 | 235.2672 | 5215.0903
High | 1269 | 247 | 79.8 | -0.027778 | 22.1667 | -7.2875 | 183.7972 | 51.47 | -7.2875 | 227.9797 | 227.9797 | -161.5396 | -581.5425 | 5053.5507 | 0.34673 | 235.2672 | 5215.0903
High | 1270 | 248 | 79.6 | -0.069444 | 22.1111 | -18.2188 | 182.8771 | 51.47 | -18.2188 | 216.1283 | 216.1283 | -402.8368 | -1450.2125 | 4778.8379 | 0.32921 | 234.3471 | 5181.6747
High | 1271 | 249 | 79.3 | -0.097222 | 22.0278 | -25.5062 | 181.5012 | 51.47 | -25.5062 | 207.465 | 207.465 | -561.846 | -2022.6456 | 4569.9923 | 0.31609 | 232.9712 | 5131.8383
High | 1272 | 250 | 78.9 | -0.11111 | 21.9167 | -29.15 | 179.6748 | 51.47 | -29.15 | 201.9948 | 201.9948 | -638.8708 | -2299.935 | 4427.0529 | 0.30743 | 231.1448 | 5065.9237
High | 1273 | 251 | 78.5 | -0.097222 | 21.8056 | -25.5063 | 177.8576 | 51.47 | -25.5063 | 203.8214 | 203.8214 | -556.178 | -2002.2406 | 4444.4384 | 0.30988 | 229.3276 | 5000.6163
High | 1274 | 252 | 78.2 | -0.083333 | 21.7222 | -21.8625 | 176.5008 | 51.47 | -21.8625 | 206.1083 | 206.1083 | -474.9021 | -1709.6475 | 4477.1304 | 0.3134 | 227.9708 | 4952.0325
High | 1275 | 253 | 77.9 | -0.069444 | 21.6389 | -18.2188 | 175.1492 | 51.47 | -18.2188 | 208.4004 | 208.4004 | -394.2335 | -1419.2406 | 4509.5537 | 0.31692 | 226.6192 | 4903.7872
High | 1276 | 254 | 77.7 | -0.027778 | 21.5833 | -7.2875 | 174.251 | 51.47 | -7.2875 | 218.4335 | 218.4335 | -157.2885 | -566.2388 | 4714.5225 | 0.33264 | 225.721 | 4871.8111
High | 1277 | 255 | 77.7 | 0.013889 | 21.5833 | 3.6437 | 174.251 | 51.47 | 3.6437 | 229.3647 | 229.3647 | 78.6443 | 283.1194 | 4950.4553 | 0.35066 | 225.721 | 4871.8111
High | 1278 | 256 | 77.8 | 0.027778 | 21.6111 | 7.2875 | 174.6998 | 51.47 | 7.2875 | 233.4573 | 233.4573 | 157.491 | 566.9675 | 5045.2714 | 0.35877 | 226.1698 | 4887.7804
High | 1279 | 257 | 77.9 | 0.041667 | 21.6389 | 10.9312 | 175.1492 | 51.47 | 10.9312 | 237.5504 | 237.5504 | 236.5401 | 851.5444 | 5140.3273 | 0.36696 | 226.6192 | 4903.7872
High | 1280 | 258 | 78.1 | 0.055556 | 21.6944 | 14.575 | 176.0497 | 51.47 | 14.575 | 242.0947 | 242.0947 | 316.1965 | 1138.3075 | 5252.1097 | 0.3764 | 227.5197 | 4935.9132
High | 1281 | 259 | 78.3 | 0.027778 | 21.75 | 7.2875 | 176.9525 | 51.47 | 7.2875 | 235.71 | 235.71 | 158.5031 | 570.6113 | 5126.6925 | 0.36884 | 228.4225 | 4968.1894
High | 1282 | 260 | 78.3 | 0.013889 | 21.75 | 3.6438 | 176.9525 | 51.47 | 3.6438 | 232.0663 | 232.0663 | 79.2516 | 285.3056 | 5047.441 | 0.36454 | 228.4225 | 4968.1894
High | 1283 | 261 | 78.4 | 0.013889 | 21.7778 | 3.6438 | 177.4048 | 51.47 | 3.6438 | 232.5185 | 232.5185 | 79.3528 | 285.67 | 5063.7368 | 0.36712 | 228.8748 | 4984.384
High | 1284 | 262 | 78.4 | 0 | 21.7778 | 0 | 177.4048 | 51.47 | 0 | 228.8748 | 228.8748 | 0 | 0 | 4984.384 | 0.36275 | 228.8748 | 4984.384
High | 1285 | 263 | 78.4 | -0.027778 | 21.7778 | -7.2875 | 177.4048 | 51.47 | -7.2875 | 221.5873 | 221.5873 | -158.7056 | -571.34 | 4825.6785 | 0.35254 | 228.8748 | 4984.384
High | 1286 | 264 | 78.2 | -0.055556 | 21.7222 | -14.575 | 176.5008 | 51.47 | -14.575 | 213.3958 | 213.3958 | -316.6014 | -1139.765 | 4635.4311 | 0.33993 | 227.9708 | 4952.0325
High | 1287 | 265 | 78 | -0.069444 | 21.6667 | -18.2188 | 175.5991 | 51.47 | -18.2188 | 208.8504 | 208.8504 | -394.7396 | -1421.0625 | 4525.0918 | 0.3331 | 227.0691 | 4919.8314
High | 1288 | 266 | 77.7 | -0.097222 | 21.5833 | -25.5063 | 174.251 | 51.47 | -25.5063 | 200.2147 | 200.2147 | -550.5099 | -1981.8356 | 4321.3012 | 0.3193 | 225.721 | 4871.8111
High | 1289 | 267 | 77.3 | -0.11111 | 21.4722 | -29.15 | 172.4615 | 51.47 | -29.15 | 194.7815 | 194.7815 | -625.9153 | -2253.295 | 4182.3918 | 0.31019 | 223.9315 | 4808.307
High | 1290 | 268 | 76.9 | -0.097222 | 21.3611 | -25.5063 | 170.6813 | 51.47 | -25.5063 | 196.645 | 196.645 | -544.8418 | -1961.4306 | 4200.5561 | 0.31271 | 222.1513 | 4745.3979
High | 1291 | 269 | 76.6 | -0.097222 | 21.2778 | -25.5063 | 169.3522 | 51.47 | -25.5063 | 195.3159 | 195.3159 | -542.7163 | -1953.7788 | 4155.8884 | 0.31054 | 220.8222 | 4698.6047
High | 1292 | 270 | 76.2 | -0.125 | 21.1667 | -32.7937 | 167.5881 | 51.47 | -32.7937 | 186.2643 | 186.2643 | -694.1344 | -2498.8837 | 3942.595 | 0.29569 | 219.0581 | 4636.7294
High | 1293 | 271 | 75.7 | -0.13889 | 21.0278 | -36.4375 | 165.396 | 51.47 | -36.4375 | 180.4285 | 180.4285 | -766.1997 | -2758.3188 | 3794.0099 | 0.2856 | 216.866 | 4560.2096
High | 1294 | 272 | 75.2 | -0.13889 | 20.8889 | -36.4375 | 163.2183 | 51.47 | -36.4375 | 178.2508 | 178.2508 | -761.1389 | -2740.1 | 3723.4613 | 0.28133 | 214.6883 | 4484.6002
High | 1295 | 273 | 74.7 | -0.11111 | 20.75 | -29.15 | 161.0551 | 51.47 | -29.15 | 183.3751 | 183.3751 | -604.8625 | -2177.505 | 3805.0326 | 0.28855 | 212.5251 | 4409.8951
High | 1296 | 274 | 74.4 | -0.055556 | 20.6667 | -14.575 | 159.764 | 51.47 | -14.575 | 196.659 | 196.659 | -301.2167 | -1084.38 | 4064.287 | 0.30934 | 211.234 | 4365.5036
High | 1297 | 275 | 74.3 | 0 | 20.6389 | 0 | 159.3349 | 51.47 | 0 | 210.8049 | 210.8049 | 0 | 0 | 4350.7781 | 0.33235 | 210.8049 | 4350.7781
High | 1298 | 276 | 74.4 | 0.041667 | 20.6667 | 10.9312 | 159.764 | 51.47 | 10.9312 | 222.1653 | 222.1653 | 225.9125 | 813.285 | 4591.4161 | 0.35201 | 211.234 | 4365.5036
High | 1299 | 277 | 74.6 | 0.069444 | 20.7222 | 18.2188 | 160.6241 | 51.47 | 18.2188 | 230.3129 | 230.3129 | 377.533 | 1359.1188 | 4772.5951 | 0.36722 | 212.0941 | 4395.0621
High | 1300 | 278 | 74.9 | 0.069444 | 20.8056 | 18.2188 | 161.9186 | 51.47 | 18.2188 | 231.6074 | 231.6074 | 379.0512 | 1364.5844 | 4818.7202 | 0.37211 | 213.3886 | 4439.669
High | 1301 | 279 | 75.1 | 0.055556 | 20.8611 | 14.575 | 162.7845 | 51.47 | 14.575 | 228.8295 | 228.8295 | 304.0507 | 1094.5825 | 4773.6377 | 0.36996 | 214.2545 | 4469.587
High | 1302 | 280 | 75.3 | 0.055556 | 20.9167 | 14.575 | 163.6527 | 51.47 | 14.575 | 229.6977 | 229.6977 | 304.8604 | 1097.4975 | 4804.5099 | 0.37368 | 215.1227 | 4499.6495
High | 1303 | 281 | 75.5 | 0.069444 | 20.9722 | 18.2188 | 164.5232 | 51.47 | 18.2188 | 234.2119 | 234.2119 | 382.0877 | 1375.5156 | 4911.9446 | 0.3834 | 215.9932 | 4529.8569
High | 1304 | 282 | 75.8 | 0.055556 | 21.0556 | 14.575 | 165.8332 | 51.47 | 14.575 | 231.8782 | 231.8782 | 306.8847 | 1104.785 | 4882.3252 | 0.38245 | 217.3032 | 4575.4405
High | 1305 | 283 | 75.9 | 0.027778 | 21.0833 | 7.2875 | 166.2711 | 51.47 | 7.2875 | 225.0286 | 225.0286 | 153.6448 | 553.1213 | 4744.3527 | 0.37296 | 217.7411 | 4590.7079
High | 1306 | 284 | 76 | 0.013889 | 21.1111 | 3.6437 | 166.7095 | 51.47 | 3.6437 | 221.8233 | 221.8233 | 76.9236 | 276.925 | 4682.9354 | 0.36943 | 218.1795 | 4606.0118
High | 1307 | 285 | 76 | 0 | 21.1111 | 0 | 166.7095 | 51.47 | 0 | 218.1795 | 218.1795 | 0 | 0 | 4606.0118 | 0.36464 | 218.1795 | 4606.0118
High | 1308 | 286 | 76 | -0.013889 | 21.1111 | -3.6437 | 166.7095 | 51.47 | -3.6437 | 214.5358 | 214.5358 | -76.9236 | -276.925 | 4529.0882 | 0.35981 | 218.1795 | 4606.0118
High | 1309 | 287 | 75.9 | -0.013889 | 21.0833 | -3.6437 | 166.2711 | 51.47 | -3.6437 | 214.0973 | 214.0973 | -76.8224 | -276.5606 | 4513.8855 | 0.35986 | 217.7411 | 4590.7079
High | 1310 | 288 | 75.9 | -0.013889 | 21.0833 | -3.6438 | 166.2711 | 51.47 | -3.6438 | 214.0973 | 214.0973 | -76.8224 | -276.5606 | 4513.8855 | 0.36111 | 217.7411 | 4590.7079
High | 1311 | 289 | 75.8 | -0.027778 | 21.0556 | -7.2875 | 165.8332 | 51.47 | -7.2875 | 210.0157 | 210.0157 | -153.4424 | -552.3925 | 4421.9981 | 0.35499 | 217.3032 | 4575.4405
High | 1312 | 290 | 75.7 | -0.041667 | 21.0278 | -10.9312 | 165.396 | 51.47 | -10.9312 | 205.9347 | 205.9347 | -229.8599 | -827.4956 | 4330.3497 | 0.34883 | 216.866 | 4560.2096
High | 1313 | 291 | 75.5 | -0.069444 | 20.9722 | -18.2188 | 164.5232 | 51.47 | -18.2188 | 197.7744 | 197.7744 | -382.0877 | -1375.5156 | 4147.7692 | 0.33528 | 215.9932 | 4529.8569
High | 1314 | 292 | 75.2 | -0.069444 | 20.8889 | -18.2188 | 163.2183 | 51.47 | -18.2188 | 196.4696 | 196.4696 | -380.5694 | -1370.05 | 4104.0307 | 0.33288 | 214.6883 | 4484.6002
High | 1315 | 293 | 75 | -0.069444 | 20.8333 | -18.2188 | 162.3513 | 51.47 | -18.2188 | 195.6025 | 195.6025 | -379.5573 | -1366.4063 | 4075.0527 | 0.33166 | 213.8213 | 4454.6099
High | 1316 | 294 | 74.7 | -0.125 | 20.75 | -32.7938 | 161.0551 | 51.47 | -32.7938 | 179.7313 | 179.7313 | -680.4703 | -2449.6931 | 3729.4248 | 0.30457 | 212.5251 | 4409.8951
High | 1317 | 295 | 74.1 | -0.13889 | 20.5833 | -36.4375 | 158.4782 | 51.47 | -36.4375 | 173.5107 | 173.5107 | -750.0052 | -2700.0188 | 3571.4291 | 0.29266 | 209.9482 | 4321.4343
High | 1318 | 296 | 73.7 | -0.11111 | 20.4722 | -29.15 | 156.7719 | 51.47 | -29.15 | 179.0919 | 179.0919 | -596.7653 | -2148.355 | 3666.4087 | 0.30146 | 208.2419 | 4263.174
High | 1319 | 297 | 73.3 | -0.027778 | 20.3611 | -7.2875 | 155.0748 | 51.47 | -7.2875 | 199.2573 | 199.2573 | -148.3816 | -534.1738 | 4057.0993 | 0.33471 | 206.5448 | 4205.4809
High | 1320 | 298 | 73.5 | 0.097222 | 20.4167 | 25.5063 | 155.9222 | 51.47 | 25.5063 | 232.8984 | 232.8984 | 520.7526 | 1874.7094 | 4755.0093 | 0.39361 | 207.3922 | 4234.2567
High | 1321 | 299 | 74 | 0.19444 | 20.5556 | 51.0125 | 158.0508 | 51.47 | 51.0125 | 260.5333 | 260.5333 | 1048.5903 | 3774.925 | 5355.4062 | 0.4448 | 209.5208 | 4306.8159
High | 1322 | 300 | 74.9 | 0.29167 | 20.8056 | 76.5187 | 161.9186 | 51.47 | 76.5187 | 289.9074 | 289.9074 | 1592.0151 | 5731.2544 | 6031.6841 | 0.50264 | 213.3886 | 4439.669
High | 1323 | 301 | 76.1 | 0.38889 | 21.1389 | 102.025 | 167.1485 | 51.47 | 102.025 | 320.6435 | 320.6435 | 2156.6951 | 7764.1025 | 6778.0474 | 0.56672 | 218.6185 | 4621.3523
High | 1324 | 302 | 77.7 | 0.43056 | 21.5833 | 112.9563 | 174.251 | 51.47 | 112.9563 | 338.6772 | 338.6772 | 2437.9724 | 8776.7006 | 7309.7835 | 0.61321 | 225.721 | 4871.8111
High | 1325 | 303 | 79.2 | 0.36111 | 22 | 94.7375 | 181.0438 | 51.47 | 94.7375 | 327.2513 | 327.2513 | 2084.225 | 7503.21 | 7199.5276 | 0.60596 | 232.5138 | 5115.3026
High | 1326 | 304 | 80.3 | 0.22222 | 22.3056 | 58.3 | 186.1077 | 51.47 | 58.3 | 295.8777 | 295.8777 | 1300.4139 | 4681.49 | 6599.7158 | 0.55731 | 237.5777 | 5299.3019
High | 1327 | 305 | 80.8 | 0.097222 | 22.4444 | 25.5063 | 188.4325 | 51.47 | 25.5063 | 265.4088 | 265.4088 | 572.4736 | 2060.905 | 5956.9529 | 0.50469 | 239.9025 | 5384.4793
High | 1328 | 306 | 81 | 0.027778 | 22.5 | 7.2875 | 189.3665 | 51.47 | 7.2875 | 248.124 | 248.124 | 163.9688 | 590.2875 | 5582.7907 | 0.47454 | 240.8365 | 5418.8219
High | 1329 | 307 | 81 | 0 | 22.5 | 0 | 189.3665 | 51.47 | 0 | 240.8365 | 240.8365 | 0 | 0 | 5418.8219 | 0.46211 | 240.8365 | 5418.8219
High | 1330 | 308 | 81 | 0 | 22.5 | 0 | 189.3665 | 51.47 | 0 | 240.8365 | 240.8365 | 0 | 0 | 5418.8219 | 0.46361 | 240.8365 | 5418.8219
High | 1331 | 309 | 81 | 0 | 22.5 | 0 | 189.3665 | 51.47 | 0 | 240.8365 | 240.8365 | 0 | 0 | 5418.8219 | 0.46512 | 240.8365 | 5418.8219
High | 1332 | 310 | 81 | -0.013889 | 22.5 | -3.6437 | 189.3665 | 51.47 | -3.6437 | 237.1928 | 237.1928 | -81.9844 | -295.1437 | 5336.8375 | 0.45956 | 240.8365 | 5418.8219
High | 1333 | 311 | 80.9 | -0.055556 | 22.4722 | -14.575 | 188.8992 | 51.47 | -14.575 | 225.7942 | 225.7942 | -327.5326 | -1179.1175 | 5074.0985 | 0.43835 | 240.3692 | 5401.6311
High | 1334 | 312 | 80.6 | -0.083333 | 22.3889 | -21.8625 | 187.5009 | 51.47 | -21.8625 | 217.1084 | 217.1084 | -489.4771 | -1762.1175 | 4860.815 | 0.42127 | 238.9709 | 5350.2921
High | 1335 | 313 | 80.3 | -0.083333 | 22.3056 | -21.8625 | 186.1077 | 51.47 | -21.8625 | 215.7152 | 215.7152 | -487.6552 | -1755.5587 | 4811.6467 | 0.41835 | 237.5777 | 5299.3019
High | 1336 | 314 | 80 | -0.055556 | 22.2222 | -14.575 | 184.7197 | 51.47 | -14.575 | 221.6147 | 221.6147 | -323.8889 | -1166 | 4924.7706 | 0.42955 | 236.1897 | 5248.6595
High | 1337 | 315 | 79.9 | -0.027778 | 22.1944 | -7.2875 | 184.2582 | 51.47 | -7.2875 | 228.4407 | 228.4407 | -161.742 | -582.2713 | 5070.1136 | 0.44363 | 235.7282 | 5231.8557
High | 1338 | 316 | 79.8 | -0.013889 | 22.1667 | -3.6438 | 183.7972 | 51.47 | -3.6438 | 231.6235 | 231.6235 | -80.7698 | -290.7713 | 5134.3205 | 0.45068 | 235.2672 | 5215.0903
High | 1339 | 317 | 79.8 | 0 | 22.1667 | 0 | 183.7972 | 51.47 | 0 | 235.2672 | 235.2672 | 0 | 0 | 5215.0903 | 0.45922 | 235.2672 | 5215.0903
High | 1340 | 318 | 79.8 | 0.013889 | 22.1667 | 3.6438 | 183.7972 | 51.47 | 3.6438 | 238.911 | 238.911 | 80.7698 | 290.7713 | 5295.8601 | 0.4678 | 235.2672 | 5215.0903
High | 1341 | 319 | 79.9 | 0.027778 | 22.1944 | 7.2875 | 184.2582 | 51.47 | 7.2875 | 243.0157 | 243.0157 | 161.742 | 582.2713 | 5393.5977 | 0.47793 | 235.7282 | 5231.8557
High | 1342 | 320 | 80 | 0.069444 | 22.2222 | 18.2188 | 184.7197 | 51.47 | 18.2188 | 254.4084 | 254.4084 | 404.8611 | 1457.5 | 5653.5206 | 0.50254 | 236.1897 | 5248.6595
High | 1343 | 321 | 80.4 | 0.11111 | 22.3333 | 29.15 | 186.5715 | 51.47 | 29.15 | 267.1915 | 267.1915 | 651.0167 | 2343.66 | 5967.2766 | 0.53208 | 238.0415 | 5316.26
High | 1344 | 322 | 80.8 | 0.11111 | 22.4444 | 29.15 | 188.4325 | 51.47 | 29.15 | 269.0525 | 269.0525 | 654.2556 | 2355.32 | 6038.7348 | 0.54013 | 239.9025 | 5384.4793
High | 1345 | 323 | 81.2 | 0.097222 | 22.5556 | 25.5063 | 190.3028 | 51.47 | 25.5063 | 267.2791 | 267.2791 | 575.3076 | 2071.1075 | 6028.6281 | 0.5409 | 241.7728 | 5453.3204
High | 1346 | 324 | 81.5 | 0.055556 | 22.6389 | 14.575 | 191.7116 | 51.47 | 14.575 | 257.7566 | 257.7566 | 329.9618 | 1187.8625 | 5835.3231 | 0.52518 | 243.1816 | 5505.3613
High | 1347 | 325 | 81.6 | 0.013889 | 22.6667 | 3.6437 | 192.1824 | 51.47 | 3.6437 | 247.2961 | 247.2961 | 82.5917 | 297.33 | 5605.3783 | 0.50604 | 243.6524 | 5522.7866
High | 1348 | 326 | 81.6 | -0.027778 | 22.6667 | -7.2875 | 192.1824 | 51.47 | -7.2875 | 236.3649 | 236.3649 | -165.1833 | -594.66 | 5357.6033 | 0.48516 | 243.6524 | 5522.7866
High | 1349 | 327 | 81.4 | -0.125 | 22.6111 | -32.7937 | 191.2414 | 51.47 | -32.7937 | 209.9177 | 209.9177 | -741.5031 | -2669.4112 | 4746.4721 | 0.43114 | 242.7114 | 5487.9752
High | 1350 | 328 | 80.7 | -0.25 | 22.4167 | -65.5875 | 187.9664 | 51.47 | -65.5875 | 173.8489 | 173.8489 | -1470.2531 | -5292.9113 | 3897.1131 | 0.35507 | 239.4364 | 5367.3662
High | 1351 | 329 | 79.6 | -0.34722 | 22.1111 | -91.0938 | 182.8771 | 51.47 | -91.0938 | 143.2533 | 143.2533 | -2014.184 | -7251.0625 | 3167.4907 | 0.28947 | 234.3471 | 5181.6747
High | 1352 | 330 | 78.2 | -0.38889 | 21.7222 | -102.025 | 176.5008 | 51.47 | -102.025 | 125.9458 | 125.9458 | -2216.2097 | -7978.355 | 2735.8228 | 0.25078 | 227.9708 | 4952.0325
High | 1353 | 331 | 76.8 | -0.40278 | 21.3333 | -105.6688 | 170.2377 | 51.47 | -105.6688 | 116.0389 | 116.0389 | -2254.2667 | -8115.36 | 2475.4966 | 0.22761 | 221.7077 | 4729.7633
High | 1354 | 332 | 75.3 | -0.41667 | 20.9167 | -109.3125 | 163.6527 | 51.47 | -109.3125 | 105.8102 | 105.8102 | -2286.4531 | -8231.2313 | 2213.1964 | 0.20411 | 215.1227 | 4499.6495
High | 1355 | 333 | 73.8 | -0.44444 | 20.5 | -116.6 | 157.1976 | 51.47 | -116.6 | 92.0676 | 92.0676 | -2390.3 | -8605.08 | 1887.3858 | 0.17458 | 208.6676 | 4277.6858
High | 1356 | 334 | 72.1 | -0.5 | 20.0278 | -131.175 | 150.0388 | 51.47 | -131.175 | 70.3338 | 70.3338 | -2627.1437 | -9457.7175 | 1408.6306 | 0.13069 | 201.5088 | 4035.7744
High | 1357 | 335 | 70.2 | -0.54167 | 19.5 | -142.1062 | 142.2353 | 51.47 | -142.1062 | 51.5991 | 51.5991 | -2771.0719 | -9975.8587 | 1006.1816 | 0.093631 | 193.7053 | 3777.2534
High | 1358 | 336 | 68.2 | -0.56944 | 18.9444 | -149.3938 | 134.2462 | 51.47 | -149.3938 | 36.3224 | 36.3224 | -2830.1816 | -10188.6538 | 688.1082 | 0.064223 | 185.7162 | 3518.2898
High | 1359 | 337 | 66.1 | -0.61111 | 18.3611 | -160.325 | 126.1061 | 51.47 | -160.325 | 17.2511 | 17.2511 | -2943.7451 | -10597.4825 | 316.7494 | 0.029651 | 177.5761 | 3260.4945
High | 1360 | 338 | 63.8 | -0.625 | 17.7222 | -163.9687 | 117.4829 | 51.47 | -163.9687 | 4.9841 | 4.9841 | -2905.8906 | -10461.2062 | 88.3296 | 0.0082932 | 168.9529 | 2994.2203
High | 1361 | 339 | 61.6 | -0.5 | 17.1111 | -131.175 | 109.5203 | 51.47 | -131.175 | 29.8153 | 29.8153 | -2244.55 | -8080.38 | 510.1728 | 0.048041 | 160.9903 | 2754.7228
High | 1362 | 340 | 60.2 | -0.25 | 16.7222 | -65.5875 | 104.5987 | 51.47 | -65.5875 | 90.4812 | 90.4812 | -1096.7688 | -3948.3675 | 1513.0462 | 0.1429 | 156.0687 | 2609.815
High | 1363 | 341 | 59.8 | 0.027778 | 16.6111 | 7.2875 | 103.2133 | 51.47 | 7.2875 | 161.9708 | 161.9708 | 121.0535 | 435.7925 | 2690.5145 | 0.25485 | 154.6833 | 2569.461
High | 1364 | 342 | 60.4 | 0.27778 | 16.7778 | 72.875 | 105.2948 | 51.47 | 72.875 | 229.6398 | 229.6398 | 1222.6806 | 4401.65 | 3852.8461 | 0.36602 | 156.7648 | 2630.1655
High | 1365 | 343 | 61.8 | 0.30556 | 17.1667 | 80.1625 | 110.2326 | 51.47 | 80.1625 | 241.8651 | 241.8651 | 1376.1229 | 4954.0425 | 4152.0179 | 0.3956 | 161.7026 | 2775.895
High | 1366 | 344 | 62.6 | 0.125 | 17.3889 | 32.7938 | 113.105 | 51.47 | 32.7938 | 197.3688 | 197.3688 | 570.2469 | 2052.8888 | 3432.0235 | 0.32795 | 164.575 | 2861.7766
High | 1367 | 345 | 62.7 | -0.097222 | 17.4167 | -25.5063 | 113.4667 | 51.47 | -25.5063 | 139.4304 | 139.4304 | -444.2339 | -1599.2419 | 2428.4129 | 0.23272 | 164.9367 | 2872.6468
High | 1368 | 346 | 61.9 | -0.375 | 17.1944 | -98.3813 | 110.5896 | 51.47 | -98.3813 | 63.6784 | 63.6784 | -1691.6109 | -6089.7994 | 1094.9147 | 0.10523 | 162.0596 | 2786.5256
High | 1369 | 347 | 60 | -0.48611 | 16.6667 | -127.5313 | 103.9048 | 51.47 | -127.5313 | 27.8436 | 27.8436 | -2125.5208 | -7651.875 | 464.0595 | 0.04473 | 155.3748 | 2589.5803
High | 1370 | 348 | 58.4 | -0.30556 | 16.2222 | -80.1625 | 98.4371 | 51.47 | -80.1625 | 69.7446 | 69.7446 | -1300.4139 | -4681.49 | 1131.4126 | 0.10937 | 149.9071 | 2431.8265
High | 1371 | 349 | 57.8 | -0.083333 | 16.0556 | -21.8625 | 96.4248 | 51.47 | -21.8625 | 126.0323 | 126.0323 | -351.0146 | -1263.6525 | 2023.519 | 0.19617 | 147.8948 | 2374.5336
High | 1372 | 350 | 57.8 | 0 | 16.0556 | 0 | 96.4248 | 51.47 | 0 | 147.8948 | 147.8948 | 0 | 0 | 2374.5336 | 0.23086 | 147.8948 | 2374.5336
High | 1373 | 351 | 57.8 | -0.069444 | 16.0556 | -18.2188 | 96.4248 | 51.47 | -18.2188 | 129.6761 | 129.6761 | -292.5122 | -1053.0438 | 2082.0214 | 0.203 | 147.8948 | 2374.5336
High | 1374 | 352 | 57.3 | -0.22222 | 15.9167 | -58.3 | 94.7638 | 51.47 | -58.3 | 87.9338 | 87.9338 | -927.9417 | -3340.59 | 1399.6128 | 0.13685 | 146.2338 | 2327.5545
High | 1375 | 353 | 56.2 | -0.41667 | 15.6111 | -109.3125 | 91.1603 | 51.47 | -109.3125 | 33.3178 | 33.3178 | -1706.4896 | -6143.3625 | 520.1281 | 0.051001 | 142.6303 | 2226.6177
High | 1376 | 354 | 54.3 | -0.75 | 15.0833 | -196.7625 | 85.1006 | 51.47 | -196.7625 | -60.1919 | -60.1919 | -2967.8344 | -10684.2038 | -907.8938 | -0.089276 | 136.5706 | 2059.9405
High | 1377 | 355 | 50.8 | -1.2222 | 14.1111 | -320.65 | 74.4836 | 51.47 | -320.65 | -194.6964 | -194.6964 | -4524.7278 | -16289.02 | -2747.3827 | -0.27092 | 125.9536 | 1777.3451
High | 1378 | 356 | 45.5 | -1.4722 | 12.6389 | -386.2375 | 59.7525 | 51.47 | -386.2375 | -275.015 | -275.015 | -4881.6128 | -17573.8062 | -3475.8842 | -0.34373 | 111.2225 | 1405.7286
High | 1379 | 357 | 40.2 | -1.4722 | 11.1667 | -386.2375 | 46.6429 | 51.47 | -386.2375 | -288.1246 | -288.1246 | -4312.9854 | -15526.7475 | -3217.3917 | -0.31906 | 98.1129 | 1095.5937
High | 1380 | 358 | 34.9 | -1.4722 | 9.6944 | -386.2375 | 35.1548 | 51.47 | -386.2375 | -299.6127 | -299.6127 | -3744.358 | -13479.6888 | -2904.5791 | -0.28884 | 86.6248 | 839.7788
High | 1381 | 359 | 29.6 | -1.0556 | 8.2222 | -276.925 | 25.2881 | 51.47 | -276.925 | -200.1669 | -200.1669 | -2276.9389 | -8196.98 | -1645.8165 | -0.16412 | 76.7581 | 631.1223
High | 1382 | 360 | 27.3 | -0.041667 | 7.5833 | -10.9313 | 21.5109 | 51.47 | -10.9313 | 62.0496 | 62.0496 | -82.8953 | -298.4231 | 470.5431 | 0.047054 | 72.9809 | 553.4385
High | 1383 | 361 | 29.3 | 0.77778 | 8.1389 | 204.05 | 24.7781 | 51.47 | 204.05 | 280.2981 | 280.2981 | 1660.7403 | 5978.665 | 2281.3153 | 0.22877 | 76.2481 | 620.575
High | 1384 | 362 | 32.9 | 0.875 | 9.1389 | 229.5563 | 31.241 | 51.47 | 229.5563 | 312.2673 | 312.2673 | 2097.8891 | 7552.4006 | 2853.7757 | 0.28696 | 82.711 | 755.8867
High | 1385 | 363 | 35.6 | 0.52778 | 9.8889 | 138.4625 | 36.5791 | 51.47 | 138.4625 | 226.5116 | 226.5116 | 1369.2403 | 4929.265 | 2239.9482 | 0.22586 | 88.0491 | 870.7079
High | 1386 | 364 | 36.7 | 0.27778 | 10.1944 | 72.875 | 38.8745 | 51.47 | 72.875 | 163.2195 | 163.2195 | 742.9201 | 2674.5125 | 1663.9326 | 0.16824 | 90.3445 | 921.0124
High | 1387 | 365 | 37.6 | 0.375 | 10.4444 | 98.3812 | 40.8046 | 51.47 | 98.3812 | 190.6558 | 190.6558 | 1027.5375 | 3699.135 | 1991.2942 | 0.2019 | 92.2746 | 963.7567
High | 1388 | 366 | 39.4 | 0.68056 | 10.9444 | 178.5437 | 44.8049 | 51.47 | 178.5437 | 274.8187 | 274.8187 | 1954.0622 | 7034.6237 | 3007.7376 | 0.30579 | 96.2749 | 1053.6754
High | 1389 | 367 | 42.5 | 0.98611 | 11.8056 | 258.7063 | 52.1328 | 51.47 | 258.7063 | 362.309 | 362.309 | 3054.171 | 10995.0156 | 4277.2596 | 0.43604 | 103.6028 | 1223.0886
High | 1390 | 368 | 46.5 | 1.0694 | 12.9167 | 280.5688 | 62.4078 | 51.47 | 280.5688 | 394.4466 | 394.4466 | 3624.013 | 13046.4469 | 5094.935 | 0.52082 | 113.8778 | 1470.922
High | 1391 | 369 | 50.2 | 0.875 | 13.9444 | 229.5562 | 72.7345 | 51.47 | 229.5562 | 353.7608 | 353.7608 | 3201.0344 | 11523.7237 | 4932.9975 | 0.50563 | 124.2045 | 1731.9631
High | 1392 | 370 | 52.8 | 0.56944 | 14.6667 | 149.3937 | 80.4639 | 51.47 | 149.3937 | 281.3276 | 281.3276 | 2191.1083 | 7887.99 | 4126.1387 | 0.42408 | 131.9339 | 1935.0304
High | 1393 | 371 | 54.3 | 0.29167 | 15.0833 | 76.5188 | 85.1006 | 51.47 | 76.5188 | 213.0894 | 213.0894 | 1154.1578 | 4154.9681 | 3214.0983 | 0.33123 | 136.5706 | 2059.9405
High | 1394 | 372 | 54.9 | 0.083333 | 15.25 | 21.8625 | 86.9917 | 51.47 | 21.8625 | 160.3242 | 160.3242 | 333.4031 | 1200.2513 | 2444.9442 | 0.25264 | 138.4617 | 2111.5411
High | 1395 | 373 | 54.9 | -0.027778 | 15.25 | -7.2875 | 86.9917 | 51.47 | -7.2875 | 131.1742 | 131.1742 | -111.1344 | -400.0837 | 2000.4067 | 0.20726 | 138.4617 | 2111.5411
High | 1396 | 374 | 54.7 | -0.11111 | 15.1944 | -29.15 | 86.359 | 51.47 | -29.15 | 108.679 | 108.679 | -442.9181 | -1594.505 | 1651.3177 | 0.17155 | 137.829 | 2094.2358
High | 1397 | 375 | 54.1 | -0.20833 | 15.0278 | -54.6562 | 84.4749 | 51.47 | -54.6562 | 81.2887 | 81.2887 | -821.362 | -2956.9031 | 1221.5878 | 0.12725 | 135.9449 | 2042.9498
High | 1398 | 376 | 53.2 | -0.27778 | 14.7778 | -72.875 | 81.6877 | 51.47 | -72.875 | 60.2827 | 60.2827 | -1076.9306 | -3876.95 | 890.8437 | 0.093044 | 133.1577 | 1967.7743
High | 1399 | 377 | 52.1 | -0.34722 | 14.4722 | -91.0938 | 78.3445 | 51.47 | -91.0938 | 38.7208 | 38.7208 | -1318.329 | -4745.9844 | 560.3756 | 0.058684 | 129.8145 | 1878.7046
High | 1400 | 378 | 50.7 | -0.41667 | 14.0833 | -109.3125 | 74.1906 | 51.47 | -109.3125 | 16.3481 | 16.3481 | -1539.4844 | -5542.1438 | 230.2363 | 0.024175 | 125.6606 | 1769.7206
High | 1401 | 379 | 49.1 | -0.45833 | 13.6389 | -120.2438 | 69.5819 | 51.47 | -120.2438 | 0.80813 | 0.80813 | -1639.9911 | -5903.9681 | 11.022 | 0.0011604 | 121.0519 | 1651.0132
High | 1402 | 380 | 47.4 | -0.54167 | 13.1667 | -142.1062 | 64.847 | 51.47 | -142.1062 | -25.7893 | -25.7893 | -1871.0656 | -6735.8362 | -339.5585 | -0.035842 | 116.317 | 1531.5071
High | 1403 | 381 | 45.2 | -0.77778 | 12.5556 | -204.05 | 58.9671 | 51.47 | -204.05 | -93.6129 | -93.6129 | -2561.9611 | -9223.06 | -1175.3615 | -0.12439 | 110.4371 | 1386.5996
High | 1404 | 382 | 41.8 | -1.2083 | 11.6111 | -317.0063 | 50.4296 | 51.47 | -317.0063 | -215.1066 | -215.1066 | -3680.7948 | -13250.8613 | -2497.6269 | -0.26503 | 101.8996 | 1183.1679
High | 1405 | 383 | 36.5 | -1.4722 | 10.1389 | -386.2375 | 38.452 | 51.47 | -386.2375 | -296.3155 | -296.3155 | -3916.0191 | -14097.6687 | -3004.3099 | -0.31963 | 89.922 | 911.7091
High | 1406 | 384 | 31.2 | -1.2361 | 8.6667 | -324.2937 | 28.0959 | 51.47 | -324.2937 | -244.7279 | -244.7279 | -2810.5458 | -10117.965 | -2120.975 | -0.22624 | 79.5659 | 689.5708
High | 1407 | 385 | 27.6 | -0.59722 | 7.6667 | -156.6813 | 21.9863 | 51.47 | -156.6813 | -83.225 | -83.225 | -1201.2229 | -4324.4025 | -638.0583 | -0.068237 | 73.4563 | 563.1647
High | 1408 | 386 | 26.9 | -0.041667 | 7.4722 | -10.9313 | 20.8852 | 51.47 | -10.9313 | 61.4239 | 61.4239 | -81.6807 | -294.0506 | 458.9731 | 0.049212 | 72.3552 | 540.6538
High | 1409 | 387 | 27.3 | 0.083333 | 7.5833 | 21.8625 | 21.5109 | 51.47 | 21.8625 | 94.8434 | 94.8434 | 165.7906 | 596.8463 | 719.2291 | 0.077317 | 72.9809 | 553.4385
High | 1410 | 388 | 27.5 | 0.013889 | 7.6389 | 3.6437 | 21.8272 | 51.47 | 3.6437 | 76.941 | 76.941 | 27.8342 | 100.2031 | 587.7436 | 0.063346 | 73.2972 | 559.9094
High | 1411 | 389 | 27.4 | -0.055556 | 7.6111 | -14.575 | 21.6688 | 51.47 | -14.575 | 58.5638 | 58.5638 | -110.9319 | -399.355 | 445.7354 | 0.048164 | 73.1388 | 556.6673
High | 1412 | 390 | 27.1 | -0.097222 | 7.5278 | -25.5062 | 21.1969 | 51.47 | -25.5062 | 47.1606 | 47.1606 | -192.0054 | -691.2194 | 355.0147 | 0.03846 | 72.6669 | 547.0201
High | 1413 | 391 | 26.7 | -0.041667 | 7.4167 | -10.9313 | 20.5758 | 51.47 | -10.9313 | 61.1145 | 61.1145 | -81.0734 | -291.8644 | 453.2659 | 0.04923 | 72.0458 | 534.3393
High | 1414 | 392 | 26.8 | 0.20833 | 7.4444 | 54.6562 | 20.7302 | 51.47 | 54.6562 | 126.8564 | 126.8564 | 406.8854 | 1464.7875 | 944.3755 | 0.10283 | 72.2002 | 537.4901
High | 1415 | 393 | 28.2 | 0.59722 | 7.8333 | 156.6813 | 22.9526 | 51.47 | 156.6813 | 231.1038 | 231.1038 | 1227.3365 | 4418.4113 | 1810.3133 | 0.19763 | 74.4226 | 582.9768
High | 1416 | 394 | 31.1 | 0.91667 | 8.6389 | 240.4875 | 27.916 | 51.47 | 240.4875 | 319.8735 | 319.8735 | 2077.5448 | 7479.1612 | 2763.3521 | 0.30243 | 79.386 | 685.8073
High | 1417 | 395 | 34.8 | 1.0139 | 9.6667 | 265.9937 | 34.9536 | 51.47 | 265.9937 | 352.4173 | 352.4173 | 2571.2729 | 9256.5825 | 3406.7009 | 0.37379 | 86.4236 | 835.4279
High | 1418 | 396 | 38.4 | 0.84722 | 10.6667 | 222.2688 | 42.5594 | 51.47 | 222.2688 | 316.2982 | 316.2982 | 2370.8667 | 8535.12 | 3373.8471 | 0.37112 | 94.0294 | 1002.9804
High | 1419 | 397 | 40.9 | 0.45833 | 11.3611 | 120.2438 | 48.2814 | 51.47 | 120.2438 | 219.9951 | 219.9951 | 1366.1026 | 4917.9694 | 2499.3893 | 0.27563 | 99.7514 | 1133.2867
High | 1420 | 398 | 41.7 | 0 | 11.5833 | 0 | 50.1886 | 51.47 | 0 | 101.6586 | 101.6586 | 0 | 0 | 1177.5457 | 0.13018 | 101.6586 | 1177.5457
High | 1421 | 399 | 40.9 | -0.47222 | 11.3611 | -123.8875 | 48.2814 | 51.47 | -123.8875 | -24.1361 | -24.1361 | -1407.4997 | -5066.9988 | -274.213 | -0.030392 | 99.7514 | 1133.2867
High | 1422 | 400 | 38.3 | -0.77778 | 10.6389 | -204.05 | 42.338 | 51.47 | -204.05 | -110.242 | -110.242 | -2170.8653 | -7815.115 | -1172.852 | -0.13032 | 93.808 | 998.0133
High | 1423 | 401 | 35.3 | -0.55556 | 9.8056 | -145.75 | 35.9652 | 51.47 | -145.75 | -58.3148 | -58.3148 | -1429.1597 | -5144.975 | -571.8089 | -0.063693 | 87.4352 | 857.3508
High | 1424 | 402 | 34.3 | -0.097222 | 9.5278 | -25.5062 | 33.9564 | 51.47 | -25.5062 | 59.9201 | 59.9201 | -243.0179 | -874.8644 | 570.9057 | 0.063751 | 85.4264 | 813.9236
High | 1425 | 403 | 34.6 | 0.27778 | 9.6111 | 72.875 | 34.553 | 51.47 | 72.875 | 158.898 | 158.898 | 700.4097 | 2521.475 | 1527.186 | 0.17096 | 86.023 | 826.7763
High | 1426 | 404 | 36.3 | 0.68056 | 10.0833 | 178.5437 | 38.0318 | 51.47 | 178.5437 | 268.0455 | 268.0455 | 1800.3161 | 6481.1381 | 2702.7922 | 0.30331 | 89.5018 | 902.4761
High | 1427 | 405 | 39.5 | 0.76389 | 10.9722 | 200.4062 | 45.0326 | 51.47 | 200.4062 | 296.9089 | 296.9089 | 2198.9019 | 7916.0469 | 3257.7503 | 0.3665 | 96.5026 | 1058.8484
High | 1428 | 406 | 41.8 | 0.41667 | 11.6111 | 109.3125 | 50.4296 | 51.47 | 109.3125 | 211.2121 | 211.2121 | 1269.2396 | 4569.2625 | 2452.4075 | 0.27658 | 101.8996 | 1183.1679
High | 1429 | 407 | 42.5 | 0.013889 | 11.8056 | 3.6438 | 52.1328 | 51.47 | 3.6438 | 107.2465 | 107.2465 | 43.0165 | 154.8594 | 1266.1051 | 0.14314 | 103.6028 | 1223.0886
High | 1430 | 408 | 41.9 | -0.33333 | 11.6389 | -87.45 | 50.6712 | 51.47 | -87.45 | 14.6912 | 14.6912 | -1017.8208 | -3664.155 | 170.9893 | 0.019379 | 102.1412 | 1188.8101
High | 1431 | 409 | 40.1 | -0.73611 | 11.1389 | -193.1187 | 46.4111 | 51.47 | -193.1187 | -95.2376 | -95.2376 | -2151.1283 | -7744.0619 | -1060.8415 | -0.12052 | 97.8811 | 1090.2868
High | 1432 | 410 | 36.6 | -1.2222 | 10.1667 | -320.65 | 38.663 | 51.47 | -320.65 | -230.517 | -230.517 | -3259.9417 | -11735.79 | -2343.5897 | -0.26691 | 90.133 | 916.352
High | 1433 | 411 | 31.3 | -1.4722 | 8.6944 | -386.2375 | 28.2763 | 51.47 | -386.2375 | -306.4912 | -306.4912 | -3358.1205 | -12089.2338 | -2664.7711 | -0.30423 | 79.7463 | 693.3494
High | 1434 | 412 | 26 | -1.4861 | 7.2222 | -389.8812 | 19.511 | 51.47 | -389.8812 | -318.9002 | -318.9002 | -2815.809 | -10136.9125 | -2303.1684 | -0.26358 | 70.981 | 512.6407
High | 1435 | 413 | 20.6 | -0.95833 | 5.7222 | -251.4187 | 12.2481 | 51.47 | -251.4187 | -187.7007 | -187.7007 | -1438.674 | -5179.2262 | -1074.065 | -0.12322 | 63.7181 | 364.609
High | 1436 | 414 | 19.1 | -0.125 | 5.3056 | -32.7938 | 10.5293 | 51.47 | -32.7938 | 29.2056 | 29.2056 | -173.9891 | -626.3606 | 154.9517 | 0.017819 | 61.9993 | 328.9408
High | 1437 | 415 | 19.7 | 0.27778 | 5.4722 | 72.875 | 11.2012 | 51.47 | 72.875 | 135.5462 | 135.5462 | 398.7882 | 1435.6375 | 741.7391 | 0.085506 | 62.6712 | 342.9509
High | 1438 | 416 | 21.1 | 0.31944 | 5.8611 | 83.8063 | 12.8499 | 51.47 | 83.8063 | 148.1261 | 148.1261 | 491.1977 | 1768.3119 | 868.1835 | 0.10032 | 64.3199 | 376.9858
High | 1439 | 417 | 22 | 0.13889 | 6.1111 | 36.4375 | 13.9694 | 51.47 | 36.4375 | 101.8769 | 101.8769 | 222.6736 | 801.625 | 622.5812 | 0.072116 | 65.4394 | 399.9076
High | 1440 | 418 | 22.1 | -0.083333 | 6.1389 | -21.8625 | 14.0967 | 51.47 | -21.8625 | 43.7042 | 43.7042 | -134.2115 | -483.1613 | 268.2953 | 0.031152 | 65.5667 | 402.5067
High | 1441 | 419 | 21.4 | -0.34722 | 5.9444 | -91.0938 | 13.2178 | 51.47 | -91.0938 | -26.4059 | -26.4059 | -541.5017 | -1949.4062 | -156.9684 | -0.018269 | 64.6878 | 384.5333
High | 1442 | 420 | 19.6 | -0.43056 | 5.4444 | -112.9562 | 11.0878 | 51.47 | -112.9562 | -50.3985 | -50.3985 | -614.984 | -2213.9425 | -274.3916 | -0.032012 | 62.5578 | 340.5925
High | 1443 | 421 | 18.3 | -0.22222 | 5.0833 | -58.3 | 9.6657 | 51.47 | -58.3 | 2.8357 | 2.8357 | -296.3583 | -1066.89 | 14.415 | 0.0016858 | 61.1357 | 310.7734
High | 1444 | 422 | 18 | 0 | 5 | 0 | 9.3514 | 51.47 | 0 | 60.8214 | 60.8214 | 0 | 0 | 304.1072 | 0.035648 | 60.8214 | 304.1072
High | 1445 | 423 | 18.3 | 0.069444 | 5.0833 | 18.2188 | 9.6657 | 51.47 | 18.2188 | 79.3545 | 79.3545 | 92.612 | 333.4031 | 403.3854 | 0.047398 | 61.1357 | 310.7734
High | 1446 | 424 | 18.5 | -0.055556 | 5.1389 | -14.575 | 9.8782 | 51.47 | -14.575 | 46.7732 | 46.7732 | -74.8993 | -269.6375 | 240.3621 | 0.028309 | 61.3482 | 315.2614
High | 1447 | 425 | 17.9 | -0.48611 | 4.9722 | -127.5313 | 9.2478 | 51.47 | -127.5313 | -66.8134 | -66.8134 | -634.1137 | -2282.8094 | -332.2112 | -0.039219 | 60.7178 | 301.9025
High | 1448 | 426 | 15 | -1.1111 | 4.1667 | -291.5 | 6.4941 | 51.47 | -291.5 | -233.5359 | -233.5359 | -1214.5833 | -4372.5 | -973.0665 | -0.11515 | 57.9641 | 241.5169
High | 1449 | 427 | 9.9 | -1.4444 | 2.75 | -378.95 | 2.8288 | 51.47 | -378.95 | -324.6512 | -324.6512 | -1042.1125 | -3751.605 | -892.7908 | -0.10589 | 54.2988 | 149.3217
High | 1450 | 428 | 4.6 | -1.2083 | 1.2778 | -317.0063 | 0.61073 | 51.47 | -317.0063 | -264.9255 | -264.9255 | -405.0635 | -1458.2288 | -338.5159 | -0.040246 | 52.0807 | 66.5476
High | 1451 | 429 | 1.2 | -0.63889 | 0.33333 | -167.6125 | 0.041562 | 51.47 | -167.6125 | -116.1009 | -116.1009 | -55.8708 | -201.135 | -38.7003 | -0.0046118 | 51.5116 | 17.1705
High | 1452 | 430 | 0 | -0.16667 | 0 | -43.725 | 0 | 51.47 | -43.725 | 7.745 | 7.745 | 0 | 0 | 0 | 0 | 51.47 | 0
High | 1453 | 431 | 0 | 0 | 0 | 0 | 0 | 51.47 | 0 | 51.47 | 51.47 | 0 | 0 | 0 | 0 | 51.47 | 0
High | 1454 | 432 | 0 | 0 | 0 | 0 | 0 | 51.47 | 0 | 51.47 | 51.47 | 0 | 0 | 0 | 0 | 51.47 | 0
High | 1455 | 433 | 0 | 0 | 0 | 0 | 0 | 51.47 | 0 | 51.47 | 51.47 | 0 | 0 | 0 | 0 | 51.47 | 0
High | 1456 | 434 | 0 | 0 | 0 | 0 | 0 | 51.47 | 0 | 51.47 | 51.47 | 0 | 0 | 0 | 0 | 51.47 | 0
High | 1457 | 435 | 0 | 0 | 0 | 0 | 0 | 51.47 | 0 | 51.47 | 51.47 | 0 | 0 | 0 | 0 | 51.47 | 0
High | 1458 | 436 | 0 | 0 | 0 | 0 | 0 | 51.47 | 0 | 51.47 | 51.47 | 0 | 0 | 0 | 0 | 51.47 | 0
High | 1459 | 437 | 0 | 0 | 0 | 0 | 0 | 51.47 | 0 | 51.47 | 51.47 | 0 | 0 | 0 | 0 | 51.47 | 0
High | 1460 | 438 | 0 | 0 | 0 | 0 | 0 | 51.47 | 0 | 51.47 | 51.47 | 0 | 0 | 0 | 0 | 51.47 | 0
High | 1461 | 439 | 0 | 0 | 0 | 0 | 0 | 51.47 | 0 | 51.47 | 51.47 | 0 | 0 | 0 | 0 | 51.47 | 0
High | 1462 | 440 | 0 | 0 | 0 | 0 | 0 | 51.47 | 0 | 51.47 | 51.47 | 0 | 0 | 0 | 0 | 51.47 | 0
High | 1463 | 441 | 0 | 0 | 0 | 0 | 0 | 51.47 | 0 | 51.47 | 51.47 | 0 | 0 | 0 | 0 | 51.47 | 0
High | 1464 | 442 | 0 | 0 | 0 | 0 | 0 | 51.47 | 0 | 51.47 | 51.47 | 0 | 0 | 0 | 0 | 51.47 | 0
High | 1465 | 443 | 0 | 0 | 0 | 0 | 0 | 51.47 | 0 | 51.47 | 51.47 | 0 | 0 | 0 | 0 | 51.47 | 0
High | 1466 | 444 | 0 | 0 | 0 | 0 | 0 | 51.47 | 0 | 51.47 | 51.47 | 0 | 0 | 0 | 0 | 51.47 | 0
High | 1467 | 445 | 0 | 0 | 0 | 0 | 0 | 51.47 | 0 | 51.47 | 51.47 | 0 | 0 | 0 | 0 | 51.47 | 0
High | 1468 | 446 | 0 | 0 | 0 | 0 | 0 | 51.47 | 0 | 51.47 | 51.47 | 0 | 0 | 0 | 0 | 51.47 | 0
High | 1469 | 447 | 0 | 0 | 0 | 0 | 0 | 51.47 | 0 | 51.47 | 51.47 | 0 | 0 | 0 | 0 | 51.47 | 0
High | 1470 | 448 | 0 | 0 | 0 | 0 | 0 | 51.47 | 0 | 51.47 | 51.47 | 0 | 0 | 0 | 0 | 51.47 | 0
High | 1471 | 449 | 0 | 0 | 0 | 0 | 0 | 51.47 | 0 | 51.47 | 51.47 | 0 | 0 | 0 | 0 | 51.47 | 0
High | 1472 | 450 | 0 | 0 | 0 | 0 | 0 | 51.47 | 0 | 51.47 | 51.47 | 0 | 0 | 0 | 0 | 51.47 | 0
High | 1473 | 451 | 0 | 0 | 0 | 0 | 0 | 51.47 | 0 | 51.47 | 51.47 | 0 | 0 | 0 | 0 | 51.47 | 0
High | 1474 | 452 | 0 | 0 | 0 | 0 | 0 | 51.47 | 0 | 51.47 | 51.47 | 0 | 0 | 0 | 0 | 51.47 | 0
High | 1475 | 453 | 0 | 0 | 0 | 0 | 0 | 51.47 | 0 | 51.47 | 51.47 | 0 | 0 | 0 | 0 | 51.47 | 0
High | 1476 | 454 | 0 | 0 | 0 | 0 | 0 | 51.47 | 0 | 51.47 | 51.47 | 0 | 0 | 0 | 0 | 51.47 | 0
High | 1477 | 455 | 0 | 0 | 0 | 0 | 0 | 51.47 | 0 | 51.47 | 51.47 | 0 | 0 | 0 | 0 | 51.47 | 0
Extra-high | 1478 | 1 | 0 | 0.30556 | 0 | 80.1625 | 0 | 51.47 | 80.1625 | 131.6325 | 131.6325 | 0 | 0 | 0 | 0 | 51.47 | 0
Extra-high | 1479 | 2 | 2.2 | 0.61111 | 0.61111 | 160.325 | 0.13969 | 51.47 | 160.325 | 211.9347 | 211.9347 | 97.9764 | 352.715 | 129.5156 | 7.1953e-05 | 51.6097 | 31.5393
Extra-high | 1480 | 3 | 4.4 | 0.56944 | 1.2222 | 149.3938 | 0.55878 | 51.47 | 149.3938 | 201.4225 | 201.4225 | 182.5924 | 657.3325 | 246.1831 | 0.00020515 | 52.0288 | 63.5907
Extra-high | 1481 | 4 | 6.3 | 0.48611 | 1.75 | 127.5313 | 1.1456 | 51.47 | 127.5313 | 180.1468 | 180.1468 | 223.1797 | 803.4469 | 315.2569 | 0.00035029 | 52.6156 | 92.0772
Extra-high | 1482 | 5 | 7.9 | 0.40278 | 2.1944 | 105.6687 | 1.8013 | 51.47 | 105.6687 | 158.9401 | 158.9401 | 231.8842 | 834.7831 | 348.7851 | 0.00048442 | 53.2713 | 116.9009
Extra-high | 1483 | 6 | 9.2 | 0.34722 | 2.5556 | 91.0938 | 2.4429 | 51.47 | 91.0938 | 145.0067 | 145.0067 | 232.7951 | 838.0625 | 370.5726 | 0.00061762 | 53.9129 | 137.7775
Extra-high | 1484 | 7 | 10.4 | 0.31944 | 2.8889 | 83.8063 | 3.1218 | 51.47 | 83.8063 | 138.398 | 138.398 | 242.1069 | 871.585 | 399.8165 | 0.00077742 | 54.5918 | 157.7095
Extra-high | 1485 | 8 | 11.5 | 0.34722 | 3.1944 | 91.0938 | 3.8171 | 51.47 | 91.0938 | 146.3808 | 146.3808 | 290.9939 | 1047.5781 | 467.6054 | 0.0010391 | 55.2871 | 176.6114
Extra-high | 1486 | 9 | 12.9 | 0.44444 | 3.5833 | 116.6 | 4.803 | 51.47 | 116.6 | 172.873 | 172.873 | 417.8167 | 1504.14 | 619.4616 | 0.0015487 | 56.273 | 201.6449
Extra-high | 1487 | 10 | 14.7 | 0.56944 | 4.0833 | 149.3938 | 6.2369 | 51.47 | 149.3938 | 207.1006 | 207.1006 | 610.0245 | 2196.0881 | 845.6609 | 0.0023491 | 57.7069 | 235.6365
Extra-high | 1488 | 11 | 17 | 0.70833 | 4.7222 | 185.8313 | 8.3412 | 51.47 | 185.8313 | 245.6425 | 245.6425 | 877.5365 | 3159.1313 | 1159.9785 | 0.0035444 | 59.8112 | 282.442
Extra-high | 1489 | 12 | 19.8 | 0.84722 | 5.5 | 222.2688 | 11.3152 | 51.47 | 222.2688 | 285.054 | 285.054 | 1222.4781 | 4400.9213 | 1567.7969 | 0.005226 | 62.7852 | 345.3188
Extra-high | 1490 | 13 | 23.1 | 0.95833 | 6.4167 | 251.4187 | 15.4013 | 51.47 | 251.4187 | 318.29 | 318.29 | 1613.2703 | 5807.7731 | 2042.3611 | 0.0073752 | 66.8713 | 429.0908
Extra-high | 1491 | 14 | 26.7 | 1.0278 | 7.4167 | 269.6375 | 20.5758 | 51.47 | 269.6375 | 341.6833 | 341.6833 | 1999.8115 | 7199.3212 | 2534.1508 | 0.009855 | 72.0458 | 534.3393
Extra-high | 1492 | 15 | 30.5 | 1.0278 | 8.4722 | 269.6375 | 26.8493 | 51.47 | 269.6375 | 347.9568 | 347.9568 | 2284.4288 | 8223.9438 | 2947.9673 | 0.012283 | 78.3193 | 663.5385
Extra-high | 1493 | 16 | 34.1 | 0.97222 | 9.4722 | 255.0625 | 33.5615 | 51.47 | 255.0625 | 340.094 | 340.094 | 2416.0087 | 8697.6313 | 3221.4464 | 0.014318 | 85.0315 | 805.4377
Extra-high | 1494 | 17 | 37.5 | 0.90278 | 10.4167 | 236.8438 | 40.5878 | 51.47 | 236.8438 | 328.9016 | 328.9016 | 2467.1224 | 8881.6406 | 3426.058 | 0.016179 | 92.0578 | 958.9356
Extra-high | 1495 | 18 | 40.6 | 0.80556 | 11.2778 | 211.3375 | 47.5757 | 51.47 | 211.3375 | 310.3832 | 310.3832 | 2383.4174 | 8580.3025 | 3500.4328 | 0.017502 | 99.0457 | 1117.0155
Extra-high | 1496 | 19 | 43.3 | 0.70833 | 12.0278 | 185.8313 | 54.1139 | 51.47 | 185.8313 | 291.4152 | 291.4152 | 2235.137 | 8046.4931 | 3505.0769 | 0.018499 | 105.5839 | 1269.9399
Extra-high | 1497 | 20 | 45.7 | 0.61111 | 12.6944 | 160.325 | 60.2789 | 51.47 | 160.325 | 272.0739 | 272.0739 | 2035.2368 | 7326.8525 | 3453.8275 | 0.019188 | 111.7489 | 1418.5907
Extra-high | 1498 | 21 | 47.7 | 0.5 | 13.25 | 131.175 | 65.6704 | 51.47 | 131.175 | 248.3154 | 248.3154 | 1738.0687 | 6257.0475 | 3290.1796 | 0.019193 | 117.1404 | 1552.1109
Extra-high | 1499 | 22 | 49.3 | 0.38889 | 13.6944 | 102.025 | 70.1499 | 51.47 | 102.025 | 223.6449 | 223.6449 | 1397.1757 | 5029.8325 | 3062.6926 | 0.018716 | 121.6199 | 1665.5169
Extra-high | 1500 | 23 | 50.5 | 0.27778 | 14.0278 | 72.875 | 73.6065 | 51.47 | 72.875 | 197.9515 | 197.9515 | 1022.2743 | 3680.1875 | 2776.8191 | 0.017741 | 125.0765 | 1754.5448
Extra-high | 1501 | 24 | 51.3 | 0.22222 | 14.25 | 58.3 | 75.957 | 51.47 | 58.3 | 185.727 | 185.727 | 830.775 | 2990.79 | 2646.61 | 0.017644 | 127.427 | 1815.835
Extra-high | 1502 | 25 | 52.1 | 0.19444 | 14.4722 | 51.0125 | 78.3445 | 51.47 | 51.0125 | 180.827 | 180.827 | 738.2642 | 2657.7513 | 2616.9688 | 0.018173 | 129.8145 | 1878.7046
Extra-high | 1503 | 26 | 52.7 | 0.18056 | 14.6389 | 47.3687 | 80.1594 | 51.47 | 47.3687 | 178.9981 | 178.9981 | 693.4259 | 2496.3331 | 2620.3339 | 0.018925 | 131.6294 | 1926.908
Extra-high | 1504 | 27 | 53.4 | 0.18056 | 14.8333 | 47.3687 | 82.303 | 51.47 | 47.3687 | 181.1418 | 181.1418 | 702.6365 | 2529.4912 | 2686.936 | 0.020152 | 133.773 | 1984.2996
Extra-high | 1505 | 28 | 54 | 0.15278 | 15 | 40.0813 | 84.1629 | 51.47 | 40.0813 | 175.7142 | 175.7142 | 601.2188 | 2164.3875 | 2635.7123 | 0.0205 | 135.6329 | 2034.4935
Extra-high | 1506 | 29 | 54.5 | 0.13889 | 15.1389 | 36.4375 | 85.7287 | 51.47 | 36.4375 | 173.6362 | 173.6362 | 551.6233 | 1985.8438 | 2628.659 | 0.021175 | 137.1987 | 2077.0357
Extra-high | 1507 | 30 | 55 | 0.15278 | 15.2778 | 40.0813 | 87.3089 | 51.47 | 40.0813 | 178.8602 | 178.8602 | 612.3524 | 2204.4688 | 2732.5858 | 0.022772 | 138.7789 | 2120.2333
Extra-high | 1508 | 31 | 55.6 | 0.18056 | 15.4444 | 47.3687 | 89.2242 | 51.47 | 47.3687 | 188.063 | 188.063 | 731.584 | 2633.7025 | 2904.5281 | 0.025011 | 140.6942 | 2172.9441
Extra-high | 1509 | 32 | 56.3 | 0.22222 | 15.6389 | 58.3 | 91.485 | 51.47 | 58.3 | 201.255 | 201.255 | 911.7472 | 3282.29 | 3147.4048 | 0.027977 | 142.955 | 2235.6576
Extra-high | 1510 | 33 | 57.2 | 0.30556 | 15.8889 | 80.1625 | 94.4333 | 51.47 | 80.1625 | 226.0658 | 226.0658 | 1273.6931 | 4585.295 | 3591.9346 | 0.032926 | 145.9033 | 2318.2416
Extra-high | 1511 | 34 | 58.5 | 0.41667 | 16.25 | 109.3125 | 98.7745 | 51.47 | 109.3125 | 259.557 | 259.557 | 1776.3281 | 6394.7812 | 4217.8015 | 0.039835 | 150.2445 | 2441.4734
Extra-high | 1512 | 35 | 60.2 | 0.52778 | 16.7222 | 138.4625 | 104.5987 | 51.47 | 138.4625 | 294.5312 | 294.5312 | 2315.4007 | 8335.4425 | 4925.2157 | 0.047884 | 156.0687 | 2609.815
Extra-high | 1513 | 36 | 62.3 | 0.625 | 17.3056 | 163.9688 | 112.0235 | 51.47 | 163.9688 | 327.4623 | 327.4623 | 2837.5703 | 10215.2531 | 5666.9168 | 0.056669 | 163.4935 | 2829.3465
Extra-high | 1514 | 37 | 64.7 | 0.66667 | 17.9722 | 174.9 | 120.8208 | 51.47 | 174.9 | 347.1908 | 347.1908 | 3143.3417 | 11316.03 | 6239.7904 | 0.064131 | 172.2908 | 3096.4487
Extra-high | 1515 | 38 | 67.1 | 0.625 | 18.6389 | 163.9688 | 129.9506 | 51.47 | 163.9688 | 345.3893 | 345.3893 | 3056.1953 | 11002.3031 | 6437.6734 | 0.067953 | 181.4206 | 3381.478
Extra-high | 1516 | 39 | 69.2 | 0.5 | 19.2222 | 131.175 | 138.2119 | 51.47 | 131.175 | 320.8569 | 320.8569 | 2521.475 | 9077.31 | 6167.5822 | 0.066815 | 189.6819 | 3646.1072
Extra-high | 1517 | 40 | 70.7 | 0.375 | 19.6389 | 98.3813 | 144.2687 | 51.47 | 98.3813 | 294.1199 | 294.1199 | 1932.0984 | 6955.5544 | 5776.1883 | 0.06418 | 195.7387 | 3844.0899
Extra-high | 1518 | 41 | 71.9 | 0.27778 | 19.9722 | 72.875 | 149.2076 | 51.47 | 72.875 | 273.5526 | 273.5526 | 1455.4757 | 5239.7125 | 5463.4534 | 0.062223 | 200.6776 | 4007.9778
Extra-high | 1519 | 42 | 72.7 | 0.20833 | 20.1944 | 54.6562 | 152.5464 | 51.47 | 54.6562 | 258.6727 | 258.6727 | 1103.7526 | 3973.5094 | 5223.7508 | 0.060944 | 204.0164 | 4119.9982
Extra-high | 1520 | 43 | 73.4 | 0.15278 | 20.3889 | 40.0812 | 155.4982 | 51.47 | 40.0812 | 247.0494 | 247.0494 | 817.2122 | 2941.9637 | 5037.0633 | 0.060165 | 206.9682 | 4219.8512
Extra-high | 1521 | 44 | 73.8 | 0.097222 | 20.5 | 25.5062 | 157.1976 | 51.47 | 25.5062 | 234.1738 | 234.1738 | 522.8781 | 1882.3612 | 4800.5639 | 0.058674 | 208.6676 | 4277.6858
Extra-high | 1522 | 45 | 74.1 | 0.027778 | 20.5833 | 7.2875 | 158.4782 | 51.47 | 7.2875 | 217.2357 | 217.2357 | 150.001 | 540.0038 | 4471.4353 | 0.055893 | 209.9482 | 4321.4343
Extra-high | 1523 | 46 | 74 | -0.069444 | 20.5556 | -18.2188 | 158.0508 | 51.47 | -18.2188 | 191.302 | 191.302 | -374.4965 | -1348.1875 | 3932.3193 | 0.050246 | 209.5208 | 4306.8159
Extra-high | 1524 | 47 | 73.6 | -0.20833 | 20.4444 | -54.6562 | 156.3467 | 51.47 | -54.6562 | 153.1605 | 153.1605 | -1117.4167 | -4022.7 | 3131.281 | 0.040881 | 207.8167 | 4248.6977
Extra-high | 1525 | 48 | 72.5 | -0.38889 | 20.1389 | -102.025 | 151.7082 | 51.47 | -102.025 | 101.1532 | 101.1532 | -2054.6701 | -7396.8125 | 2037.114 | 0.027162 | 203.1782 | 4091.7842
Extra-high | 1526 | 49 | 70.8 | -0.54167 | 19.6667 | -142.1063 | 144.6771 | 51.47 | -142.1063 | 54.0408 | 54.0408 | -2794.7563 | -10061.1225 | 1062.8028 | 0.014466 | 196.1471 | 3857.559
Extra-high | 1527 | 50 | 68.6 | -0.63889 | 19.0556 | -167.6125 | 135.8255 | 51.47 | -167.6125 | 19.683 | 19.683 | -3193.9493 | -11498.2175 | 375.0711 | 0.0052093 | 187.2955 | 3569.0204
Extra-high | 1528 | 51 | 66.2 | -0.63889 | 18.3889 | -167.6125 | 126.488 | 51.47 | -167.6125 | 10.3455 | 10.3455 | -3082.2076 | -11095.9475 | 190.2414 | 0.0026951 | 177.958 | 3272.449
Extra-high | 1529 | 52 | 64 | -0.55556 | 17.7778 | -145.75 | 118.2206 | 51.47 | -145.75 | 23.9406 | 23.9406 | -2591.1111 | -9328 | 425.6105 | 0.0061477 | 169.6906 | 3016.7216
Extra-high | 1530 | 53 | 62.2 | -0.43056 | 17.2778 | -112.9563 | 111.6642 | 51.47 | -112.9563 | 50.1779 | 50.1779 | -1951.633 | -7025.8788 | 866.9634 | 0.012764 | 163.1342 | 2818.5964
Extra-high | 1531 | 54 | 60.9 | -0.27778 | 16.9167 | -72.875 | 107.0453 | 51.47 | -72.875 | 85.6403 | 85.6403 | -1232.8021 | -4438.0875 | 1448.7491 | 0.021731 | 158.5153 | 2681.5512
Extra-high | 1532 | 55 | 60.2 | -0.125 | 16.7222 | -32.7937 | 104.5987 | 51.47 | -32.7937 | 123.2749 | 123.2749 | -548.3844 | -1974.1837 | 2061.4306 | 0.031494 | 156.0687 | 2609.815
Extra-high | 1533 | 56 | 60 | 0.027778 | 16.6667 | 7.2875 | 103.9048 | 51.47 | 7.2875 | 162.6623 | 162.6623 | 121.4583 | 437.25 | 2711.0386 | 0.042172 | 155.3748 | 2589.5803
Extra-high | 1534 | 57 | 60.4 | 0.19444 | 16.7778 | 51.0125 | 105.2948 | 51.47 | 51.0125 | 207.7773 | 207.7773 | 855.8764 | 3081.155 | 3486.0419 | 0.055196 | 156.7648 | 2630.1655
Extra-high | 1535 | 58 | 61.4 | 0.38889 | 17.0556 | 102.025 | 108.8103 | 51.47 | 102.025 | 262.3053 | 262.3053 | 1740.0931 | 6264.335 | 4473.7623 | 0.072077 | 160.2803 | 2733.6692
Extra-high | 1536 | 59 | 63.2 | 0.58333 | 17.5556 | 153.0375 | 115.2835 | 51.47 | 153.0375 | 319.791 | 319.791 | 2686.6583 | 9671.97 | 5614.1095 | 0.092009 | 166.7535 | 2927.4512
Extra-high | 1537 | 60 | 65.6 | 0.72222 | 18.2222 | 189.475 | 124.2055 | 51.47 | 189.475 | 365.1505 | 365.1505 | 3452.6556 | 12429.56 | 6653.8537 | 0.1109 | 175.6755 | 3201.1982
Extra-high | 1538 | 61 | 68.4 | 0.83333 | 19 | 218.625 | 135.0347 | 51.47 | 218.625 | 405.1297 | 405.1297 | 4153.875 | 14953.95 | 7697.4643 | 0.13043 | 186.5047 | 3543.5893
Extra-high | 1539 | 62 | 71.6 | 0.90278 | 19.8889 | 236.8438 | 147.9651 | 51.47 | 236.8438 | 436.2788 | 436.2788 | 4710.559 | 16958.0125 | 8677.1011 | 0.14944 | 199.4351 | 3966.5421
Extra-high | 1540 | 63 | 74.9 | 0.94444 | 20.8056 | 247.775 | 161.9186 | 51.47 | 247.775 | 461.1636 | 461.1636 | 5155.0965 | 18558.3475 | 9594.7655 | 0.16791 | 213.3886 | 4439.669
Extra-high | 1541 | 64 | 78.4 | 0.95833 | 21.7778 | 251.4187 | 177.4048 | 51.47 | 251.4187 | 480.2935 | 480.2935 | 5475.3417 | 19711.23 | 10459.7257 | 0.18595 | 228.8748 | 4984.384
Extra-high | 1542 | 65 | 81.8 | 0.90278 | 22.7222 | 236.8438 | 193.1256 | 51.47 | 236.8438 | 481.4393 | 481.4393 | 5381.6163 | 19373.8188 | 10939.3713 | 0.19752 | 244.5956 | 5557.755
Extra-high | 1543 | 66 | 84.9 | 0.77778 | 23.5833 | 204.05 | 208.0408 | 51.47 | 204.05 | 463.5608 | 463.5608 | 4812.1792 | 17323.845 | 10932.3094 | 0.20043 | 259.5108 | 6120.1302
Extra-high | 1544 | 67 | 87.4 | 0.56944 | 24.2778 | 149.3937 | 220.4733 | 51.47 | 149.3937 | 421.3371 | 421.3371 | 3626.9483 | 13057.0137 | 10229.1278 | 0.19038 | 271.9433 | 6602.1796
Extra-high | 1545 | 68 | 89 | 0.36111 | 24.7222 | 94.7375 | 228.6195 | 51.47 | 94.7375 | 374.827 | 374.827 | 2342.1215 | 8431.6375 | 9266.5554 | 0.17503 | 280.0895 | 6924.4339
Extra-high | 1546 | 69 | 90 | 0.22222 | 25 | 58.3 | 233.7858 | 51.47 | 58.3 | 343.5558 | 343.5558 | 1457.5 | 5247 | 8588.896 | 0.16462 | 285.2558 | 7131.396
Extra-high | 1547 | 70 | 90.6 | 0.13889 | 25.1667 | 36.4375 | 236.9134 | 51.47 | 36.4375 | 324.8209 | 324.8209 | 917.0104 | 3301.2375 | 8174.6587 | 0.15895 | 288.3834 | 7257.6483
Extra-high | 1548 | 71 | 91 | 0.125 | 25.2778 | 32.7938 | 239.0099 | 51.47 | 32.7938 | 323.2737 | 323.2737 | 828.9531 | 2984.2313 | 8171.6406 | 0.16116 | 290.4799 | 7342.6874
Extra-high | 1549 | 72 | 91.5 | 0.13889 | 25.4167 | 36.4375 | 241.6436 | 51.47 | 36.4375 | 329.5511 | 329.5511 | 926.1198 | 3334.0313 | 8376.0915 | 0.16752 | 293.1136 | 7449.9717
Extra-high | 1550 | 73 | 92 | 0.16667 | 25.5556 | 43.725 | 244.2918 | 51.47 | 43.725 | 339.4868 | 339.4868 | 1117.4167 | 4022.7 | 8675.773 | 0.17593 | 295.7618 | 7558.3564
Extra-high | 1551 | 74 | 92.7 | 0.19444 | 25.75 | 51.0125 | 248.0234 | 51.47 | 51.0125 | 350.5059 | 350.5059 | 1313.5719 | 4728.8588 | 9025.5268 | 0.18552 | 299.4934 | 7711.955
Extra-high | 1552 | 75 | 93.4 | 0.20833 | 25.9444 | 54.6562 | 251.7833 | 51.47 | 54.6562 | 357.9096 | 357.9096 | 1418.026 | 5104.8937 | 9285.7647 | 0.19345 | 303.2533 | 7867.7386
Extra-high | 1553 | 76 | 94.2 | 0.20833 | 26.1667 | 54.6562 | 256.115 | 51.47 | 54.6562 | 362.2412 | 362.2412 | 1430.1719 | 5148.6188 | 9478.6456 | 0.2001 | 307.585 | 8048.4738
Extra-high | 1554 | 77 | 94.9 | 0.20833 | 26.3611 | 54.6562 | 259.9355 | 51.47 | 54.6562 | 366.0618 | 366.0618 | 1440.7995 | 5186.8781 | 9649.7947 | 0.2064 | 311.4055 | 8208.9952
Extra-high | 1555 | 78 | 95.7 | 0.23611 | 26.5833 | 61.9437 | 264.3365 | 51.47 | 61.9437 | 377.7502 | 377.7502 | 1646.6714 | 5928.0169 | 10041.8596 | 0.21757 | 315.8065 | 8395.1882
Extra-high | 1556 | 79 | 96.6 | 0.27778 | 26.8333 | 72.875 | 269.3317 | 51.47 | 72.875 | 393.6767 | 393.6767 | 1955.4792 | 7039.725 | 10563.6575 | 0.23181 | 320.8017 | 8608.1783
Extra-high | 1557 | 80 | 97.7 | 0.31944 | 27.1389 | 83.8063 | 275.5004 | 51.47 | 83.8063 | 410.7767 | 410.7767 | 2274.4085 | 8187.8706 | 11148.0232 | 0.24773 | 326.9704 | 8873.6147
Extra-high | 1558 | 81 | 98.9 | 0.375 | 27.4722 | 98.3813 | 282.3097 | 51.47 | 98.3813 | 432.1609 | 432.1609 | 2702.7516 | 9729.9056 | 11872.421 | 0.26713 | 333.7797 | 9169.6695
Extra-high | 1559 | 82 | 100.4 | 0.43056 | 27.8889 | 112.9562 | 290.9381 | 51.47 | 112.9562 | 455.3644 | 455.3644 | 3150.2243 | 11340.8075 | 12699.606 | 0.28927 | 342.4081 | 9549.3817
Extra-high | 1560 | 83 | 102 | 0.44444 | 28.3333 | 116.6 | 300.2849 | 51.47 | 116.6 | 468.3549 | 468.3549 | 3303.6667 | 11893.2 | 13270.0561 | 0.30595 | 351.7549 | 9966.3895
Extra-high | 1561 | 84 | 103.6 | 0.44444 | 28.7778 | 116.6 | 309.7795 | 51.47 | 116.6 | 477.8495 | 477.8495 | 3355.4889 | 12079.76 | 13751.4471 | 0.32087 | 361.2495 | 10395.9582
Extra-high | 1562 | 85 | 105.2 | 0.44444 | 29.2222 | 116.6 | 319.4219 | 51.47 | 116.6 | 487.4919 | 487.4919 | 3407.3111 | 12266.32 | 14245.5961 | 0.33635 | 370.8919 | 10838.285
Extra-high | 1563 | 86 | 106.8 | 0.45833 | 29.6667 | 120.2437 | 329.212 | 51.47 | 120.2437 | 500.9258 | 500.9258 | 3567.2312 | 12842.0325 | 14860.798 | 0.35501 | 380.682 | 11293.5667
Extra-high | 1564 | 87 | 108.5 | 0.47222 | 30.1389 | 123.8875 | 339.776 | 51.47 | 123.8875 | 515.1335 | 515.1335 | 3733.8316 | 13441.7938 | 15525.5504 | 0.3752 | 391.246 | 11791.7188
Extra-high | 1565 | 88 | 110.2 | 0.47222 | 30.6111 | 123.8875 | 350.5067 | 51.47 | 123.8875 | 525.8642 | 525.8642 | 3792.334 | 13652.4025 | 16097.2886 | 0.39349 | 401.9767 | 12304.9546
Extra-high | 1566 | 89 | 111.9 | 0.48611 | 31.0833 | 127.5313 | 361.4043 | 51.47 | 127.5313 | 540.4056 | 540.4056 | 3964.0964 | 14270.7469 | 16797.6069 | 0.41527 | 412.8743 | 12833.5105
Extra-high | 1567 | 90 | 113.7 | 0.47222 | 31.5833 | 123.8875 | 373.1248 | 51.47 | 123.8875 | 548.4823 | 548.4823 | 3912.7802 | 14086.0087 | 17322.8992 | 0.43307 | 424.5948 | 13410.119
Extra-high | 1568 | 91 | 115.3 | 0.43056 | 32.0278 | 112.9562 | 383.7 | 51.47 | 112.9562 | 548.1262 | 548.1262 | 3617.7377 | 13023.8556 | 17555.2657 | 0.44376 | 435.17 | 13937.528
Extra-high | 1569 | 92 | 116.8 | 0.40278 | 32.4444 | 105.6688 | 393.7485 | 51.47 | 105.6688 | 550.8872 | 550.8872 | 3428.3639 | 12342.11 | 17873.2295 | 0.45676 | 445.2185 | 14444.8656
Extra-high | 1570 | 93 | 118.2 | 0.375 | 32.8333 | 98.3813 | 403.2442 | 51.47 | 98.3813 | 553.0955 | 553.0955 | 3230.1844 | 11628.6638 | 18159.9675 | 0.46913 | 454.7142 | 14929.7831
Extra-high | 1571 | 94 | 119.5 | 0.34722 | 33.1944 | 91.0938 | 412.163 | 51.47 | 91.0938 | 554.7267 | 554.7267 | 3023.8064 | 10885.7031 | 18413.846 | 0.48081 | 463.633 | 15390.0396
Extra-high | 1572 | 95 | 120.7 | 0.31944 | 33.5278 | 83.8062 | 420.4823 | 51.47 | 83.8062 | 555.7586 | 555.7586 | 2809.8373 | 10115.4144 | 18633.3493 | 0.49171 | 471.9523 | 15823.512
Extra-high | 1573 | 96 | 121.8 | 0.26389 | 33.8333 | 69.2312 | 428.1814 | 51.47 | 69.2312 | 548.8826 | 548.8826 | 2342.324 | 8432.3662 | 18570.5284 | 0.49521 | 479.6514 | 16228.2044
Extra-high | 1574 | 97 | 122.6 | 0.19444 | 34.0556 | 51.0125 | 433.8245 | 51.47 | 51.0125 | 536.307 | 536.307 | 1737.259 | 6254.1325 | 18264.2345 | 0.49212 | 485.2945 | 16526.9755
Extra-high | 1575 | 98 | 123.2 | 0.13889 | 34.2222 | 36.4375 | 438.0812 | 51.47 | 36.4375 | 525.9887 | 525.9887 | 1246.9722 | 4489.1 | 18000.5016 | 0.49001 | 489.5512 | 16753.5294
Extra-high | 1576 | 99 | 123.6 | 0.069444 | 34.3333 | 18.2188 | 440.9305 | 51.47 | 18.2188 | 510.6192 | 510.6192 | 625.5104 | 2251.8375 | 17531.2604 | 0.48211 | 492.4005 | 16905.7499
Extra-high | 1577 | 100 | 123.7 | 0 | 34.3611 | 0 | 441.6443 | 51.47 | 0 | 493.1143 | 493.1143 | 0 | 0 | 16943.9536 | 0.47067 | 493.1143 | 16943.9536
Extra-high | 1578 | 101 | 123.6 | -0.055556 | 34.3333 | -14.575 | 440.9305 | 51.47 | -14.575 | 477.8255 | 477.8255 | -500.4083 | -1801.47 | 16405.3416 | 0.46026 | 492.4005 | 16905.7499
Extra-high | 1579 | 102 | 123.3 | -0.083333 | 34.25 | -21.8625 | 438.7926 | 51.47 | -21.8625 | 468.4001 | 468.4001 | -748.7906 | -2695.6462 | 16042.7049 | 0.45454 | 490.2626 | 16791.4955
Extra-high | 1580 | 103 | 123 | -0.11111 | 34.1667 | -29.15 | 436.66 | 51.47 | -29.15 | 458.98 | 458.98 | -995.9583 | -3585.45 | 15681.8165 | 0.44867 | 488.13 | 16677.7748
Extra-high | 1581 | 104 | 122.5 | -0.125 | 34.0278 | -32.7938 | 433.1171 | 51.47 | -32.7938 | 451.7934 | 451.7934 | -1115.8984 | -4017.2344 | 15373.5247 | 0.44412 | 484.5871 | 16489.4232
Extra-high | 1582 | 105 | 122.1 | -0.13889 | 33.9167 | -36.4375 | 430.2932 | 51.47 | -36.4375 | 445.3257 | 445.3257 | -1235.8385 | -4449.0188 | 15103.9643 | 0.44053 | 481.7632 | 16339.8028
Extra-high | 1583 | 106 | 121.5 | -0.18056 | 33.75 | -47.3687 | 426.0747 | 51.47 | -47.3687 | 430.1759 | 430.1759 | -1598.6953 | -5755.3031 | 14518.4381 | 0.42749 | 477.5447 | 16117.1334
Extra-high | 1584 | 107 | 120.8 | -0.20833 | 33.5556 | -54.6562 | 421.1793 | 51.47 | -54.6562 | 417.9931 | 417.9931 | -1834.0208 | -6602.475 | 14025.9901 | 0.41688 | 472.6493 | 15860.0109
Extra-high | 1585 | 108 | 120 | -0.23611 | 33.3333 | -61.9438 | 415.6193 | 51.47 | -61.9438 | 405.1455 | 405.1455 | -2064.7917 | -7433.25 | 13504.8507 | 0.40515 | 467.0893 | 15569.6423
Extra-high | 1586 | 109 | 119.1 | -0.26389 | 33.0833 | -69.2313 | 409.4084 | 51.47 | -69.2313 | 391.6471 | 391.6471 | -2290.4005 | -8245.4419 | 12956.9919 | 0.39231 | 460.8784 | 15247.3924
Extra-high | 1587 | 110 | 118.1 | -0.27778 | 32.8056 | -72.875 | 402.5622 | 51.47 | -72.875 | 381.1572 | 381.1572 | -2390.7049 | -8606.5375 | 12504.0733 | 0.38207 | 454.0322 | 14894.7781
Extra-high | 1588 | 111 | 117.1 | -0.26389 | 32.5278 | -69.2312 | 395.7737 | 51.47 | -69.2312 | 378.0125 | 378.0125 | -2251.9387 | -8106.9794 | 12295.9062 | 0.37912 | 447.2437 | 14547.8449
Extra-high | 1589 | 112 | 116.2 | -0.22222 | 32.2778 | -58.3 | 389.7135 | 51.47 | -58.3 | 382.8835 | 382.8835 | -1881.7944 | -6774.46 | 12358.6282 | 0.38449 | 441.1835 | 14240.4226
Extra-high | 1590 | 113 | 115.5 | -0.18056 | 32.0833 | -47.3687 | 385.0323 | 51.47 | -47.3687 | 389.1335 | 389.1335 | -1519.7474 | -5471.0906 | 12484.7011 | 0.39188 | 436.5023 | 14004.4484
Extra-high | 1591 | 114 | 114.9 | -0.13889 | 31.9167 | -36.4375 | 381.0423 | 51.47 | -36.4375 | 396.0748 | 396.0748 | -1162.9635 | -4186.6688 | 12641.3888 | 0.40031 | 432.5123 | 13804.3523
Extra-high | 1592 | 115 | 114.5 | -0.11111 | 31.8056 | -29.15 | 378.3939 | 51.47 | -29.15 | 400.7139 | 400.7139 | -927.1319 | -3337.675 | 12744.929 | 0.40713 | 429.8639 | 13672.061
Extra-high | 1593 | 116 | 114.1 | -0.083333 | 31.6944 | -21.8625 | 375.7547 | 51.47 | -21.8625 | 405.3622 | 405.3622 | -692.9198 | -2494.5112 | 12847.7311 | 0.41398 | 427.2247 | 13540.6509
Extra-high | 1594 | 117 | 113.9 | -0.055556 | 31.6389 | -14.575 | 374.4386 | 51.47 | -14.575 | 411.3336 | 411.3336 | -461.1368 | -1660.0925 | 13014.1386 | 0.42296 | 425.9086 | 13475.2754
Extra-high | 1595 | 118 | 113.7 | -0.083333 | 31.5833 | -21.8625 | 373.1248 | 51.47 | -21.8625 | 402.7323 | 402.7323 | -690.4906 | -2485.7663 | 12719.6284 | 0.41692 | 424.5948 | 13410.119
Extra-high | 1596 | 119 | 113.3 | -0.11111 | 31.4722 | -29.15 | 370.5041 | 51.47 | -29.15 | 392.8241 | 392.8241 | -917.4153 | -3302.695 | 12363.047 | 0.40867 | 421.9741 | 13280.4622
Extra-high | 1597 | 120 | 112.9 | -0.15278 | 31.3611 | -40.0812 | 367.8926 | 51.47 | -40.0812 | 379.2814 | 379.2814 | -1256.9925 | -4525.1731 | 11894.685 | 0.39649 | 419.3626 | 13151.6775
Extra-high | 1598 | 121 | 112.2 | -0.20833 | 31.1667 | -54.6562 | 363.3448 | 51.47 | -54.6562 | 360.1585 | 360.1585 | -1703.4531 | -6132.4312 | 11224.9401 | 0.37728 | 414.8148 | 12928.3932
Extra-high | 1599 | 122 | 111.4 | -0.23611 | 30.9444 | -61.9438 | 358.1818 | 51.47 | -61.9438 | 347.7081 | 347.7081 | -1916.8149 | -6900.5338 | 10759.6337 | 0.36463 | 409.6518 | 12676.4486
Extra-high | 1600 | 123 | 110.5 | -0.26389 | 30.6944 | -69.2313 | 352.4177 | 51.47 | -69.2313 | 334.6565 | 334.6565 | -2125.0148 | -7650.0531 | 10272.0945 | 0.35096 | 403.8877 | 12397.1092
Extra-high | 1601 | 124 | 109.5 | -0.27778 | 30.4167 | -72.875 | 346.068 | 51.47 | -72.875 | 324.663 | 324.663 | -2216.6146 | -7979.8125 | 9875.1657 | 0.34014 | 397.538 | 12091.7803
Extra-high | 1602 | 125 | 108.5 | -0.25 | 30.1389 | -65.5875 | 339.776 | 51.47 | -65.5875 | 325.6585 | 325.6585 | -1976.7344 | -7116.2437 | 9814.9844 | 0.3408 | 391.246 | 11791.7188
Extra-high | 1603 | 126 | 107.7 | -0.19444 | 29.9167 | -51.0125 | 334.7839 | 51.47 | -51.0125 | 335.2414 | 335.2414 | -1526.124 | -5494.0463 | 10029.3058 | 0.35103 | 386.2539 | 11555.4298
Extra-high | 1604 | 127 | 107.1 | -0.15278 | 29.75 | -40.0813 | 331.0641 | 51.47 | -40.0813 | 342.4529 | 342.4529 | -1192.4172 | -4292.7019 | 10187.9731 | 0.35941 | 382.5341 | 11380.3903
Extra-high | 1605 | 128 | 106.6 | -0.097222 | 29.6111 | -25.5062 | 327.9802 | 51.47 | -25.5062 | 353.9439 | 353.9439 | -755.2684 | -2718.9662 | 10480.6729 | 0.37265 | 379.4502 | 11235.9413
Extra-high | 1606 | 129 | 106.4 | -0.055556 | 29.5556 | -14.575 | 326.7506 | 51.47 | -14.575 | 363.6456 | 363.6456 | -430.7722 | -1550.78 | 10747.7487 | 0.38513 | 378.2206 | 11178.521
Extra-high | 1607 | 130 | 106.2 | -0.027778 | 29.5 | -7.2875 | 325.5234 | 51.47 | -7.2875 | 369.7059 | 369.7059 | -214.9813 | -773.9325 | 10906.3241 | 0.39384 | 376.9934 | 11121.3054
Extra-high | 1608 | 131 | 106.2 | 0 | 29.5 | 0 | 325.5234 | 51.47 | 0 | 376.9934 | 376.9934 | 0 | 0 | 11121.3054 | 0.40469 | 376.9934 | 11121.3054
Extra-high | 1609 | 132 | 106.2 | 0.027778 | 29.5 | 7.2875 | 325.5234 | 51.47 | 7.2875 | 384.2809 | 384.2809 | 214.9813 | 773.9325 | 11336.2866 | 0.41566 | 376.9934 | 11121.3054
Extra-high | 1610 | 133 | 106.4 | 0.041667 | 29.5556 | 10.9312 | 326.7506 | 51.47 | 10.9312 | 389.1519 | 389.1519 | 323.0792 | 1163.085 | 11501.6001 | 0.42492 | 378.2206 | 11178.521
Extra-high | 1611 | 134 | 106.5 | 0.055556 | 29.5833 | 14.575 | 327.3651 | 51.47 | 14.575 | 393.4101 | 393.4101 | 431.1771 | 1552.2375 | 11638.3826 | 0.43321 | 378.8351 | 11207.2055
Extra-high | 1612 | 135 | 106.8 | 0.097222 | 29.6667 | 25.5063 | 329.212 | 51.47 | 25.5063 | 406.1883 | 406.1883 | 756.6854 | 2724.0675 | 12050.2521 | 0.45188 | 380.682 | 11293.5667
Extra-high | 1613 | 136 | 107.2 | 0.13889 | 29.7778 | 36.4375 | 331.6826 | 51.47 | 36.4375 | 419.5901 | 419.5901 | 1085.0278 | 3906.1 | 12494.4622 | 0.47201 | 383.1526 | 11409.4344
Extra-high | 1614 | 137 | 107.8 | 0.18056 | 29.9444 | 47.3687 | 335.4059 | 51.47 | 47.3687 | 434.2447 | 434.2447 | 1418.4309 | 5106.3512 | 13003.215 | 0.49484 | 386.8759 | 11584.7841
Extra-high | 1615 | 138 | 108.5 | 0.22222 | 30.1389 | 58.3 | 339.776 | 51.47 | 58.3 | 449.546 | 449.546 | 1757.0972 | 6325.55 | 13548.816 | 0.51937 | 391.246 | 11791.7188
Extra-high | 1616 | 139 | 109.4 | 0.27778 | 30.3889 | 72.875 | 345.4362 | 51.47 | 72.875 | 469.7812 | 469.7812 | 2214.5903 | 7972.525 | 14276.1282 | 0.55122 | 396.9062 | 12061.5379
Extra-high | 1617 | 140 | 110.5 | 0.31944 | 30.6944 | 83.8062 | 352.4177 | 51.47 | 83.8062 | 487.694 | 487.694 | 2572.3863 | 9260.5906 | 14969.4955 | 0.58215 | 403.8877 | 12397.1092
Extra-high | 1618 | 141 | 111.7 | 0.34722 | 31.0278 | 91.0938 | 360.1136 | 51.47 | 91.0938 | 502.6774 | 502.6774 | 2826.4366 | 10175.1719 | 15596.9613 | 0.61088 | 411.5836 | 12770.5246
Extra-high | 1619 | 142 | 113 | 0.33333 | 31.3889 | 87.45 | 368.5446 | 51.47 | 87.45 | 507.4646 | 507.4646 | 2744.9583 | 9881.85 | 15928.7504 | 0.6283 | 420.0146 | 13183.7921
Extra-high | 1620 | 143 | 114.1 | 0.29167 | 31.6944 | 76.5187 | 375.7547 | 51.47 | 76.5187 | 503.7435 | 503.7435 | 2425.2193 | 8730.7894 | 15965.8702 | 0.6342 | 427.2247 | 13540.6509
Extra-high | 1621 | 144 | 115.1 | 0.25 | 31.9722 | 65.5875 | 382.37 | 51.47 | 65.5875 | 499.4275 | 499.4275 | 2096.9781 | 7549.1213 | 15967.8076 | 0.63871 | 433.84 | 13870.8294
Extra-high | 1622 | 145 | 115.9 | 0.19444 | 32.1944 | 51.0125 | 387.7038 | 51.47 | 51.0125 | 490.1863 | 490.1863 | 1642.3191 | 5912.3488 | 15781.2755 | 0.63563 | 439.1738 | 14138.9564
Extra-high | 1623 | 146 | 116.5 | 0.11111 | 32.3611 | 29.15 | 391.7284 | 51.47 | 29.15 | 472.3484 | 472.3484 | 943.3264 | 3395.975 | 15285.7183 | 0.61992 | 443.1984 | 14342.3919
Extra-high | 1624 | 147 | 116.7 | 0.013889 | 32.4167 | 3.6437 | 393.0745 | 51.47 | 3.6437 | 448.1883 | 448.1883 | 118.1182 | 425.2256 | 14528.7698 | 0.59326 | 444.5445 | 14410.6516
Extra-high | 1625 | 148 | 116.6 | -0.069444 | 32.3889 | -18.2188 | 392.4012 | 51.47 | -18.2188 | 425.6524 | 425.6524 | -590.0851 | -2124.3063 | 13786.4087 | 0.56677 | 443.8712 | 14376.4937
Extra-high | 1626 | 149 | 116.2 | -0.19444 | 32.2778 | -51.0125 | 389.7135 | 51.47 | -51.0125 | 390.171 | 390.171 | -1646.5701 | -5927.6525 | 12593.8525 | 0.52125 | 441.1835 | 14240.4226
Extra-high | 1627 | 150 | 115.2 | -0.33333 | 32 | -87.45 | 383.0347 | 51.47 | -87.45 | 347.0547 | 347.0547 | -2798.4 | -10074.24 | 11105.751 | 0.46274 | 434.5047 | 13904.151
Extra-high | 1628 | 151 | 113.8 | -0.44444 | 31.6111 | -116.6 | 373.7814 | 51.47 | -116.6 | 308.6514 | 308.6514 | -3685.8556 | -13269.08 | 9756.8143 | 0.40924 | 425.2514 | 13442.6698
Extra-high | 1629 | 152 | 112 | -0.51389 | 31.1111 | -134.8188 | 362.0506 | 51.47 | -134.8188 | 278.7018 | 278.7018 | -4194.3611 | -15099.7 | 8670.7231 | 0.3661 | 413.5206 | 12865.0842
Extra-high | 1630 | 153 | 110.1 | -0.51389 | 30.5833 | -134.8188 | 349.8709 | 51.47 | -134.8188 | 266.5221 | 266.5221 | -4123.2068 | -14843.5444 | 8151.1357 | 0.34642 | 401.3409 | 12274.3425
Extra-high | 1631 | 154 | 108.3 | -0.43056 | 30.0833 | -112.9562 | 338.5245 | 51.47 | -112.9562 | 277.0382 | 277.0382 | -3398.1005 | -12233.1619 | 8334.2338 | 0.35652 | 389.9945 | 11732.3343
Extra-high | 1632 | 155 | 107 | -0.30556 | 29.7222 | -80.1625 | 330.4462 | 51.47 | -80.1625 | 301.7537 | 301.7537 | -2382.6076 | -8577.3875 | 8968.79 | 0.38616 | 381.9162 | 11351.3976
Extra-high | 1633 | 156 | 106.1 | -0.16667 | 29.4722 | -43.725 | 324.9107 | 51.47 | -43.725 | 332.6557 | 332.6557 | -1288.6729 | -4639.2225 | 9804.1013 | 0.42484 | 376.3807 | 11092.7742
Extra-high | 1634 | 157 | 105.8 | -0.055556 | 29.3889 | -14.575 | 323.0759 | 51.47 | -14.575 | 359.9709 | 359.9709 | -428.3431 | -1542.035 | 10579.1438 | 0.46137 | 374.5459 | 11007.4869
Extra-high | 1635 | 158 | 105.7 | -0.013889 | 29.3611 | -3.6437 | 322.4654 | 51.47 | -3.6437 | 370.2917 | 370.2917 | -106.9845 | -385.1444 | 10872.175 | 0.47717 | 373.9354 | 10979.1596
Extra-high | 1636 | 159 | 105.7 | -0.013889 | 29.3611 | -3.6438 | 322.4654 | 51.47 | -3.6438 | 370.2917 | 370.2917 | -106.9845 | -385.1444 | 10872.175 | 0.48019 | 373.9354 | 10979.1596
Extra-high | 1637 | 160 | 105.6 | -0.055556 | 29.3333 | -14.575 | 321.8556 | 51.47 | -14.575 | 358.7506 | 358.7506 | -427.5333 | -1539.12 | 10523.3498 | 0.4677 | 373.3256 | 10950.8832
Extra-high | 1638 | 161 | 105.3 | -0.097222 | 29.25 | -25.5062 | 320.0294 | 51.47 | -25.5062 | 345.9932 | 345.9932 | -746.0578 | -2685.8081 | 10120.3007 | 0.4526 | 371.4994 | 10866.3585
Extra-high | 1639 | 162 | 104.9 | -0.125 | 29.1389 | -32.7937 | 317.6027 | 51.47 | -32.7937 | 336.2789 | 336.2789 | -955.5734 | -3440.0644 | 9798.7944 | 0.44095 | 369.0727 | 10754.3678
Extra-high | 1640 | 163 | 104.4 | -0.125 | 29 | -32.7938 | 314.5822 | 51.47 | -32.7938 | 333.2585 | 333.2585 | -951.0188 | -3423.6675 | 9664.4958 | 0.43759 | 366.0522 | 10615.5145
Extra-high | 1641 | 164 | 104 | -0.083333 | 28.8889 | -21.8625 | 312.1763 | 51.47 | -21.8625 | 341.7838 | 341.7838 | -631.5833 | -2273.7 | 9873.7528 | 0.4498 | 363.6463 | 10505.3362
Extra-high | 1642 | 165 | 103.8 | -0.013889 | 28.8333 | -3.6437 | 310.9767 | 51.47 | -3.6437 | 358.803 | 358.803 | -105.0615 | -378.2212 | 10345.4859 | 0.47417 | 362.4467 | 10450.5473
Extra-high | 1643 | 166 | 103.9 | 0.083333 | 28.8611 | 21.8625 | 311.5762 | 51.47 | 21.8625 | 384.9087 | 384.9087 | 630.976 | 2271.5138 | 11108.8928 | 0.51224 | 363.0462 | 10477.9168
Extra-high | 1644 | 167 | 104.4 | 0.16667 | 29 | 43.725 | 314.5822 | 51.47 | 43.725 | 409.7772 | 409.7772 | 1268.025 | 4564.89 | 11883.5395 | 0.55126 | 366.0522 | 10615.5145
Extra-high | 1645 | 168 | 105.1 | 0.23611 | 29.1944 | 61.9437 | 318.8149 | 51.47 | 61.9437 | 432.2287 | 432.2287 | 1808.4134 | 6510.2881 | 12618.6754 | 0.58887 | 370.2849 | 10810.262
Extra-high | 1646 | 169 | 106.1 | 0.29167 | 29.4722 | 76.5188 | 324.9107 | 51.47 | 76.5188 | 452.8994 | 452.8994 | 2255.1776 | 8118.6394 | 13347.9518 | 0.62661 | 376.3807 | 11092.7742
Extra-high | 1647 | 170 | 107.2 | 0.33333 | 29.7778 | 87.45 | 331.6826 | 51.47 | 87.45 | 470.6026 | 470.6026 | 2604.0667 | 9374.64 | 14013.5011 | 0.66175 | 383.1526 | 11409.4344
Extra-high | 1648 | 171 | 108.5 | 0.375 | 30.1389 | 98.3813 | 339.776 | 51.47 | 98.3813 | 489.6272 | 489.6272 | 2965.1016 | 10674.3656 | 14756.8203 | 0.70095 | 391.246 | 11791.7188
Extra-high | 1649 | 172 | 109.9 | 0.38889 | 30.5278 | 102.025 | 348.601 | 51.47 | 102.025 | 502.096 | 502.096 | 3114.5965 | 11212.5475 | 15327.8736 | 0.73233 | 400.071 | 12213.2771
Extra-high | 1650 | 173 | 111.3 | 0.38889 | 30.9167 | 102.025 | 357.5391 | 51.47 | 102.025 | 511.0341 | 511.0341 | 3154.2729 | 11355.3825 | 15799.4701 | 0.75925 | 409.0091 | 12645.1972
Extra-high | 1651 | 174 | 112.7 | 0.36111 | 31.3056 | 94.7375 | 366.5903 | 51.47 | 94.7375 | 512.7978 | 512.7978 | 2965.8101 | 10676.9163 | 16053.4212 | 0.77592 | 418.0603 | 13087.6112
Extra-high | 1652 | 175 | 113.9 | 0.31944 | 31.6389 | 83.8062 | 374.4386 | 51.47 | 83.8062 | 509.7149 | 509.7149 | 2651.5366 | 9545.5319 | 16126.812 | 0.78394 | 425.9086 | 13475.2754
Extra-high | 1653 | 176 | 115 | 0.29167 | 31.9444 | 76.5187 | 381.7059 | 51.47 | 76.5187 | 509.6946 | 509.6946 | 2444.349 | 8799.6562 | 16281.9122 | 0.796 | 433.1759 | 13837.5632
Extra-high | 1654 | 177 | 116 | 0.25 | 32.2222 | 65.5875 | 388.3731 | 51.47 | 65.5875 | 505.4306 | 505.4306 | 2113.375 | 7608.15 | 16286.0977 | 0.80073 | 439.8431 | 14172.7227
Extra-high | 1655 | 178 | 116.8 | 0.22222 | 32.4444 | 58.3 | 393.7485 | 51.47 | 58.3 | 503.5185 | 503.5185 | 1891.5111 | 6809.44 | 16336.3767 | 0.80774 | 445.2185 | 14444.8656
Extra-high | 1656 | 179 | 117.6 | 0.22222 | 32.6667 | 58.3 | 399.1607 | 51.47 | 58.3 | 508.9307 | 508.9307 | 1904.4667 | 6856.08 | 16625.0711 | 0.82664 | 450.6307 | 14720.6044
Extra-high | 1657 | 180 | 118.4 | 0.22222 | 32.8889 | 58.3 | 404.61 | 51.47 | 58.3 | 514.38 | 514.38 | 1917.4222 | 6902.72 | 16917.3859 | 0.84587 | 456.08 | 14999.9637
Extra-high | 1658 | 181 | 119.2 | 0.22222 | 33.1111 | 58.3 | 410.0962 | 51.47 | 58.3 | 519.8662 | 519.8662 | 1930.3778 | 6949.36 | 17213.3459 | 0.86545 | 461.5662 | 15282.9681
Extra-high | 1659 | 182 | 120 | 0.22222 | 33.3333 | 58.3 | 415.6193 | 51.47 | 58.3 | 525.3893 | 525.3893 | 1943.3333 | 6996 | 17512.9757 | 0.88538 | 467.0893 | 15569.6423
Extra-high | 1660 | 183 | 120.8 | 0.22222 | 33.5556 | 58.3 | 421.1793 | 51.47 | 58.3 | 530.9493 | 530.9493 | 1956.2889 | 7042.64 | 17816.2998 | 0.90566 | 472.6493 | 15860.0109
Extra-high | 1661 | 184 | 121.6 | 0.20833 | 33.7778 | 54.6562 | 426.7763 | 51.47 | 54.6562 | 532.9026 | 532.9026 | 1846.1667 | 6646.2 | 18000.2652 | 0.92001 | 478.2463 | 16154.0985
Extra-high | 1662 | 185 | 122.3 | 0.20833 | 33.9722 | 54.6562 | 431.704 | 51.47 | 54.6562 | 537.8303 | 537.8303 | 1856.7943 | 6684.4594 | 18271.2896 | 0.93894 | 483.174 | 16414.4953
Extra-high | 1663 | 186 | 123.1 | 0.20833 | 34.1944 | 54.6562 | 437.3703 | 51.47 | 54.6562 | 543.4966 | 543.4966 | 1868.9401 | 6728.1844 | 18584.5626 | 0.9602 | 488.8403 | 16715.6225
Extra-high | 1664 | 187 | 123.8 | 0.18056 | 34.3889 | 47.3688 | 442.3586 | 51.47 | 47.3688 | 541.1973 | 541.1973 | 1628.9587 | 5864.2513 | 18611.1755 | 0.96675 | 493.8286 | 16982.2168
Extra-high | 1665 | 188 | 124.4 | 0.16667 | 34.5556 | 43.725 | 446.6568 | 51.47 | 43.725 | 541.8518 | 541.8518 | 1510.9417 | 5439.39 | 18723.9898 | 0.97781 | 498.1268 | 17213.0481
Extra-high | 1666 | 189 | 125 | 0.13889 | 34.7222 | 36.4375 | 450.9758 | 51.47 | 36.4375 | 538.8833 | 538.8833 | 1265.191 | 4554.6875 | 18711.2247 | 0.98234 | 502.4458 | 17446.0337
Extra-high | 1667 | 190 | 125.4 | 0.11111 | 34.8333 | 29.15 | 453.8666 | 51.47 | 29.15 | 534.4866 | 534.4866 | 1015.3917 | 3655.41 | 18617.9511 | 0.98261 | 505.3366 | 17602.5594
Extra-high | 1668 | 191 | 125.8 | 0.097222 | 34.9444 | 25.5062 | 456.7667 | 51.47 | 25.5062 | 533.743 | 533.743 | 891.3017 | 3208.6862 | 18651.352 | 0.98956 | 508.2367 | 17760.0503
Extra-high | 1669 | 192 | 126.1 | 0.083333 | 35.0278 | 21.8625 | 458.9479 | 51.47 | 21.8625 | 532.2804 | 532.2804 | 765.7948 | 2756.8613 | 18644.5984 | 0.99438 | 510.4179 | 17878.8036
Extra-high | 1670 | 193 | 126.4 | 0.069444 | 35.1111 | 18.2188 | 461.1342 | 51.47 | 18.2188 | 530.8229 | 530.8229 | 639.6806 | 2302.85 | 18637.7835 | 0.99919 | 512.6042 | 17998.103
Extra-high | 1671 | 194 | 126.6 | 0.041667 | 35.1667 | 10.9312 | 462.5946 | 51.47 | 10.9312 | 524.9959 | 524.9959 | 384.4156 | 1383.8962 | 18462.3554 | 0.99492 | 514.0646 | 18077.9398
Extra-high | 1672 | 195 | 126.7 | 0.027778 | 35.1944 | 7.2875 | 463.3257 | 51.47 | 7.2875 | 522.0832 | 522.0832 | 256.4795 | 923.3263 | 18374.429 | 0.99528 | 514.7957 | 18117.9495
Extra-high | 1673 | 196 | 126.8 | 0.027778 | 35.2222 | 7.2875 | 464.0574 | 51.47 | 7.2875 | 522.8149 | 522.8149 | 256.6819 | 924.055 | 18414.7021 | 1.0026 | 515.5274 | 18158.0202
Extra-high | 1674 | 197 | 126.9 | 0.013889 | 35.25 | 3.6438 | 464.7896 | 51.47 | 3.6438 | 519.9034 | 519.9034 | 128.4422 | 462.3919 | 18326.594 | 1.0029 | 516.2596 | 18198.1519
Extra-high | 1675 | 198 | 126.9 | 0 | 35.25 | 0 | 464.7896 | 51.47 | 0 | 516.2596 | 516.2596 | 0 | 0 | 18198.1519 | 1.0009 | 516.2596 | 18198.1519
Extra-high | 1676 | 199 | 126.9 | -0.013889 | 35.25 | -3.6438 | 464.7896 | 51.47 | -3.6438 | 512.6159 | 512.6159 | -128.4422 | -462.3919 | 18069.7097 | 0.99885 | 516.2596 | 18198.1519
Extra-high | 1677 | 200 | 126.8 | -0.041667 | 35.2222 | -10.9313 | 464.0574 | 51.47 | -10.9313 | 504.5961 | 504.5961 | -385.0229 | -1386.0825 | 17772.9973 | 0.98739 | 515.5274 | 18158.0202
Extra-high | 1678 | 201 | 126.6 | -0.069444 | 35.1667 | -18.2188 | 462.5946 | 51.47 | -18.2188 | 495.8459 | 495.8459 | -640.6927 | -2306.4938 | 17437.2471 | 0.97358 | 514.0646 | 18077.9398
Extra-high | 1679 | 202 | 126.3 | -0.083333 | 35.0833 | -21.8625 | 460.4048 | 51.47 | -21.8625 | 490.0123 | 490.0123 | -767.0094 | -2761.2337 | 17191.2664 | 0.96462 | 511.8748 | 17958.2758
Extra-high | 1680 | 203 | 126 | -0.083333 | 35 | -21.8625 | 458.2202 | 51.47 | -21.8625 | 487.8277 | 487.8277 | -765.1875 | -2754.675 | 17073.9711 | 0.96278 | 509.6902 | 17839.1586
Extra-high | 1681 | 204 | 125.7 | -0.055556 | 34.9167 | -14.575 | 456.0408 | 51.47 | -14.575 | 492.9358 | 492.9358 | -508.9104 | -1832.0775 | 17211.6765 | 0.97533 | 507.5108 | 17720.5869
Extra-high | 1682 | 205 | 125.6 | -0.013889 | 34.8889 | -3.6438 | 455.3155 | 51.47 | -3.6438 | 503.1418 | 503.1418 | -127.1264 | -457.655 | 17554.0576 | 0.99961 | 506.7855 | 17681.184
Extra-high | 1683 | 206 | 125.6 | 0.027778 | 34.8889 | 7.2875 | 455.3155 | 51.47 | 7.2875 | 514.073 | 514.073 | 254.2528 | 915.31 | 17935.4368 | 1.0263 | 506.7855 | 17681.184
Extra-high | 1684 | 207 | 125.8 | 0.083333 | 34.9444 | 21.8625 | 456.7667 | 51.47 | 21.8625 | 530.0992 | 530.0992 | 763.9729 | 2750.3025 | 18524.0232 | 1.0651 | 508.2367 | 17760.0503
Extra-high | 1685 | 208 | 126.2 | 0.11111 | 35.0556 | 29.15 | 459.6761 | 51.47 | 29.15 | 540.2961 | 540.2961 | 1021.8694 | 3678.73 | 18940.3788 | 1.0943 | 511.1461 | 17918.5094
Extra-high | 1686 | 209 | 126.6 | 0.11111 | 35.1667 | 29.15 | 462.5946 | 51.47 | 29.15 | 543.2146 | 543.2146 | 1025.1083 | 3690.39 | 19103.0481 | 1.109 | 514.0646 | 18077.9398
Extra-high | 1687 | 210 | 127 | 0.11111 | 35.2778 | 29.15 | 465.5224 | 51.47 | 29.15 | 546.1424 | 546.1424 | 1028.3472 | 3702.05 | 19266.6918 | 1.1239 | 516.9924 | 18238.3446
Extra-high | 1688 | 211 | 127.4 | 0.083333 | 35.3889 | 21.8625 | 468.4595 | 51.47 | 21.8625 | 541.792 | 541.792 | 773.6896 | 2785.2825 | 19173.4165 | 1.1238 | 519.9295 | 18399.7269
Extra-high | 1689 | 212 | 127.6 | 0.055556 | 35.4444 | 14.575 | 469.9315 | 51.47 | 14.575 | 535.9765 | 535.9765 | 516.6028 | 1859.77 | 18997.3883 | 1.1187 | 521.4015 | 18480.7855
Extra-high | 1690 | 213 | 127.8 | 0.041667 | 35.5 | 10.9313 | 471.4058 | 51.47 | 10.9313 | 533.807 | 533.807 | 388.0594 | 1397.0138 | 18950.1491 | 1.1212 | 522.8758 | 18562.0897
Extra-high | 1691 | 214 | 127.9 | 0.027778 | 35.5278 | 7.2875 | 472.1438 | 51.47 | 7.2875 | 530.9013 | 530.9013 | 258.9087 | 932.0713 | 18861.7427 | 1.1212 | 523.6138 | 18602.834
Extra-high | 1692 | 215 | 128 | 0.027778 | 35.5556 | 7.2875 | 472.8824 | 51.47 | 7.2875 | 531.6399 | 531.6399 | 259.1111 | 932.8 | 18902.7509 | 1.1289 | 524.3524 | 18643.6398
Extra-high | 1693 | 216 | 128.1 | 0.027778 | 35.5833 | 7.2875 | 473.6215 | 51.47 | 7.2875 | 532.379 | 532.379 | 259.3135 | 933.5287 | 18943.8207 | 1.1366 | 525.0915 | 18684.5072
Extra-high | 1694 | 217 | 128.2 | 0.027778 | 35.6111 | 7.2875 | 474.3613 | 51.47 | 7.2875 | 533.1188 | 533.1188 | 259.516 | 934.2575 | 18984.9522 | 1.1444 | 525.8313 | 18725.4362
Extra-high | 1695 | 218 | 128.3 | 0.027778 | 35.6389 | 7.2875 | 475.1016 | 51.47 | 7.2875 | 533.8591 | 533.8591 | 259.7184 | 934.9863 | 19026.1453 | 1.1521 | 526.5716 | 18766.4269
Extra-high | 1696 | 219 | 128.4 | 0.027778 | 35.6667 | 7.2875 | 475.8425 | 51.47 | 7.2875 | 534.6 | 534.6 | 259.9208 | 935.715 | 19067.4001 | 1.1599 | 527.3125 | 18807.4792
Extra-high | 1697 | 220 | 128.5 | 0.027778 | 35.6944 | 7.2875 | 476.584 | 51.47 | 7.2875 | 535.3415 | 535.3415 | 260.1233 | 936.4437 | 19108.7167 | 1.1678 | 528.054 | 18848.5934
Extra-high | 1698 | 221 | 128.6 | 0.013889 | 35.7222 | 3.6437 | 477.326 | 51.47 | 3.6437 | 532.4398 | 532.4398 | 130.1628 | 468.5862 | 19019.9322 | 1.1676 | 528.796 | 18889.7694
Extra-high | 1699 | 222 | 128.6 | -0.013889 | 35.7222 | -3.6437 | 477.326 | 51.47 | -3.6437 | 525.1523 | 525.1523 | -130.1628 | -468.5862 | 18759.6065 | 1.1568 | 528.796 | 18889.7694
Extra-high | 1700 | 223 | 128.5 | -0.041667 | 35.6944 | -10.9312 | 476.584 | 51.47 | -10.9312 | 517.1227 | 517.1227 | -390.1849 | -1404.6656 | 18458.4085 | 1.1434 | 528.054 | 18848.5934
Extra-high | 1701 | 224 | 128.3 | -0.055556 | 35.6389 | -14.575 | 475.1016 | 51.47 | -14.575 | 511.9966 | 511.9966 | -519.4368 | -1869.9725 | 18246.9901 | 1.1354 | 526.5716 | 18766.4269
Extra-high | 1702 | 225 | 128.1 | -0.055556 | 35.5833 | -14.575 | 473.6215 | 51.47 | -14.575 | 510.5165 | 510.5165 | -518.6271 | -1867.0575 | 18165.8801 | 1.1354 | 525.0915 | 18684.5072
Extra-high | 1703 | 226 | 127.9 | -0.069444 | 35.5278 | -18.2188 | 472.1438 | 51.47 | -18.2188 | 505.395 | 505.395 | -647.2717 | -2330.1781 | 17955.5623 | 1.1272 | 523.6138 | 18602.834
Extra-high | 1704 | 227 | 127.6 | -0.069444 | 35.4444 | -18.2188 | 469.9315 | 51.47 | -18.2188 | 503.1827 | 503.1827 | -645.7535 | -2324.7125 | 17835.0321 | 1.1246 | 521.4015 | 18480.7855
Extra-high | 1705 | 228 | 127.4 | -0.055556 | 35.3889 | -14.575 | 468.4595 | 51.47 | -14.575 | 505.3545 | 505.3545 | -515.7931 | -1856.855 | 17883.9338 | 1.1326 | 519.9295 | 18399.7269
Extra-high | 1706 | 229 | 127.2 | -0.055556 | 35.3333 | -14.575 | 466.9898 | 51.47 | -14.575 | 503.8848 | 503.8848 | -514.9833 | -1853.94 | 17803.93 | 1.1325 | 518.4598 | 18318.9133
Extra-high | 1707 | 230 | 127 | -0.041667 | 35.2778 | -10.9312 | 465.5224 | 51.47 | -10.9312 | 506.0612 | 506.0612 | -385.6302 | -1388.2687 | 17852.7144 | 1.1406 | 516.9924 | 18238.3446
Extra-high | 1708 | 231 | 126.9 | -0.027778 | 35.25 | -7.2875 | 464.7896 | 51.47 | -7.2875 | 508.9721 | 508.9721 | -256.8844 | -924.7838 | 17941.2675 | 1.1512 | 516.2596 | 18198.1519
Extra-high | 1709 | 232 | 126.8 | -0.027778 | 35.2222 | -7.2875 | 464.0574 | 51.47 | -7.2875 | 508.2399 | 508.2399 | -256.6819 | -924.055 | 17901.3382 | 1.1536 | 515.5274 | 18158.0202
Extra-high | 1710 | 233 | 126.7 | 0 | 35.1944 | 0 | 463.3257 | 51.47 | 0 | 514.7957 | 514.7957 | 0 | 0 | 18117.9495 | 1.1726 | 514.7957 | 18117.9495
Extra-high | 1711 | 234 | 126.8 | 0.027778 | 35.2222 | 7.2875 | 464.0574 | 51.47 | 7.2875 | 522.8149 | 522.8149 | 256.6819 | 924.055 | 18414.7021 | 1.197 | 515.5274 | 18158.0202
Extra-high | 1712 | 235 | 126.9 | 0.041667 | 35.25 | 10.9312 | 464.7896 | 51.47 | 10.9312 | 527.1909 | 527.1909 | 385.3266 | 1387.1756 | 18583.4784 | 1.2131 | 516.2596 | 18198.1519
Extra-high | 1713 | 236 | 127.1 | 0.069444 | 35.3056 | 18.2188 | 466.2558 | 51.47 | 18.2188 | 535.9446 | 535.9446 | 643.2231 | 2315.6031 | 18921.8215 | 1.2404 | 517.7258 | 18278.5984
Extra-high | 1714 | 237 | 127.4 | 0.083333 | 35.3889 | 21.8625 | 468.4595 | 51.47 | 21.8625 | 541.792 | 541.792 | 773.6896 | 2785.2825 | 19173.4165 | 1.2622 | 519.9295 | 18399.7269
Extra-high | 1715 | 238 | 127.7 | 0.097222 | 35.4722 | 25.5062 | 470.6683 | 51.47 | 25.5062 | 547.6446 | 547.6446 | 904.7634 | 3257.1481 | 19426.1703 | 1.2843 | 522.1383 | 18521.4069
Extra-high | 1716 | 239 | 128.1 | 0.11111 | 35.5833 | 29.15 | 473.6215 | 51.47 | 29.15 | 554.2415 | 554.2415 | 1037.2542 | 3734.115 | 19721.7613 | 1.3093 | 525.0915 | 18684.5072
Extra-high | 1717 | 240 | 128.5 | 0.125 | 35.6944 | 32.7938 | 476.584 | 51.47 | 32.7938 | 560.8477 | 560.8477 | 1170.5547 | 4213.9969 | 20019.1481 | 1.3346 | 528.054 | 18848.5934
Extra-high | 1718 | 241 | 129 | 0.13889 | 35.8333 | 36.4375 | 480.3 | 51.47 | 36.4375 | 568.2075 | 568.2075 | 1305.6771 | 4700.4375 | 20360.7694 | 1.363 | 531.77 | 19055.0923
Extra-high | 1719 | 242 | 129.5 | 0.15278 | 35.9722 | 40.0812 | 484.0305 | 51.47 | 40.0812 | 575.5817 | 575.5817 | 1441.8116 | 5190.5219 | 20704.9543 | 1.3918 | 535.5005 | 19263.1426
Extra-high | 1720 | 243 | 130.1 | 0.15278 | 36.1389 | 40.0812 | 488.5261 | 51.47 | 40.0812 | 580.0774 | 580.0774 | 1448.4918 | 5214.5706 | 20963.3511 | 1.415 | 539.9961 | 19514.8593
Extra-high | 1721 | 244 | 130.6 | 0.125 | 36.2778 | 32.7938 | 492.2883 | 51.47 | 32.7938 | 576.5521 | 576.5521 | 1189.6844 | 4282.8638 | 20916.0281 | 1.4176 | 543.7583 | 19726.3437
Extra-high | 1722 | 245 | 131 | 0.083333 | 36.3889 | 21.8625 | 495.3085 | 51.47 | 21.8625 | 568.641 | 568.641 | 795.5521 | 2863.9875 | 20692.2139 | 1.4082 | 546.7785 | 19896.6618
Extra-high | 1723 | 246 | 131.2 | 0.041667 | 36.4444 | 10.9313 | 496.822 | 51.47 | 10.9313 | 559.2233 | 559.2233 | 398.3833 | 1434.18 | 20380.5821 | 1.3927 | 548.292 | 19982.1988
Extra-high | 1724 | 247 | 131.3 | 0 | 36.4722 | 0 | 497.5797 | 51.47 | 0 | 549.0497 | 549.0497 | 0 | 0 | 20025.0619 | 1.3739 | 549.0497 | 20025.0619
Extra-high | 1725 | 248 | 131.2 | -0.083333 | 36.4444 | -21.8625 | 496.822 | 51.47 | -21.8625 | 526.4295 | 526.4295 | -796.7667 | -2868.36 | 19185.4321 | 1.3217 | 548.292 | 19982.1988
Extra-high | 1726 | 249 | 130.7 | -0.19444 | 36.3056 | -51.0125 | 493.0425 | 51.47 | -51.0125 | 493.5 | 493.5 | -1852.0372 | -6667.3337 | 17916.7917 | 1.2392 | 544.5125 | 19768.8289
Extra-high | 1727 | 250 | 129.8 | -0.31944 | 36.0556 | -83.8062 | 486.2757 | 51.47 | -83.8062 | 453.9395 | 453.9395 | -3021.6809 | -10878.0512 | 16367.0391 | 1.1366 | 537.7457 | 19388.72
Extra-high | 1728 | 251 | 128.4 | -0.45833 | 35.6667 | -120.2438 | 475.8425 | 51.47 | -120.2438 | 407.0688 | 407.0688 | -4288.6938 | -15439.2975 | 14518.7855 | 1.0123 | 527.3125 | 18807.4792
Extra-high | 1729 | 252 | 126.5 | -0.59722 | 35.1389 | -156.6813 | 461.8641 | 51.47 | -156.6813 | 356.6529 | 356.6529 | -5505.605 | -19820.1781 | 12532.3859 | 0.87727 | 513.3341 | 18037.9909
Extra-high | 1730 | 253 | 124.1 | -0.68056 | 34.4722 | -178.5438 | 444.5051 | 51.47 | -178.5438 | 317.4313 | 317.4313 | -6154.7998 | -22157.2794 | 10942.564 | 0.76902 | 495.9751 | 17097.3638
Extra-high | 1731 | 254 | 121.6 | -0.70833 | 33.7778 | -185.8312 | 426.7763 | 51.47 | -185.8312 | 292.4151 | 292.4151 | -6276.9667 | -22597.08 | 9877.1319 | 0.69689 | 478.2463 | 16154.0985
Extra-high | 1732 | 255 | 119 | -0.70833 | 33.0556 | -185.8312 | 408.7211 | 51.47 | -185.8312 | 274.3599 | 274.3599 | -6142.7552 | -22113.9187 | 9069.1187 | 0.6424 | 460.1911 | 15211.8739
Extra-high | 1733 | 256 | 116.5 | -0.68056 | 32.3611 | -178.5438 | 391.7284 | 51.47 | -178.5438 | 264.6546 | 264.6546 | -5777.8741 | -20800.3469 | 8564.5178 | 0.60903 | 443.1984 | 14342.3919
Extra-high | 1734 | 257 | 114.1 | -0.65278 | 31.6944 | -171.2563 | 375.7547 | 51.47 | -171.2563 | 255.9685 | 255.9685 | -5427.8717 | -19540.3381 | 8112.7792 | 0.57916 | 427.2247 | 13540.6509
Extra-high | 1735 | 258 | 111.8 | -0.63889 | 31.0556 | -167.6125 | 360.7587 | 51.47 | -167.6125 | 244.6162 | 244.6162 | -5205.2993 | -18739.0775 | 7596.6914 | 0.54443 | 412.2287 | 12801.9907
Extra-high | 1736 | 259 | 109.5 | -0.65278 | 30.4167 | -171.2563 | 346.068 | 51.47 | -171.2563 | 226.2817 | 226.2817 | -5209.0443 | -18752.5594 | 6882.736 | 0.49517 | 397.538 | 12091.7803
Extra-high | 1737 | 260 | 107.1 | -0.65278 | 29.75 | -171.2563 | 331.0641 | 51.47 | -171.2563 | 211.2779 | 211.2779 | -5094.8734 | -18341.5444 | 6285.5168 | 0.45395 | 382.5341 | 11380.3903
Extra-high | 1738 | 261 | 104.8 | -0.63889 | 29.1111 | -167.6125 | 316.9974 | 51.47 | -167.6125 | 200.8549 | 200.8549 | -4879.3861 | -17565.79 | 5847.1103 | 0.42392 | 368.4674 | 10726.4964
Extra-high | 1739 | 262 | 102.5 | -0.61111 | 28.4722 | -160.325 | 303.2361 | 51.47 | -160.325 | 194.3811 | 194.3811 | -4564.809 | -16433.3125 | 5534.4621 | 0.40279 | 354.7061 | 10099.2711
Extra-high | 1740 | 263 | 100.4 | -0.54167 | 27.8889 | -142.1063 | 290.9381 | 51.47 | -142.1063 | 200.3019 | 200.3019 | -3963.1854 | -14267.4675 | 5586.1962 | 0.4081 | 342.4081 | 9549.3817
Extra-high | 1741 | 264 | 98.6 | -0.44444 | 27.3889 | -116.6 | 280.5996 | 51.47 | -116.6 | 215.4696 | 215.4696 | -3193.5444 | -11496.76 | 5901.4723 | 0.43277 | 332.0696 | 9095.0168
Extra-high | 1742 | 265 | 97.2 | -0.375 | 27 | -98.3812 | 272.6878 | 51.47 | -98.3812 | 225.7766 | 225.7766 | -2656.2937 | -9562.6575 | 6095.9669 | 0.44873 | 324.1578 | 8752.2607
Extra-high | 1743 | 266 | 95.9 | -0.33333 | 26.6389 | -87.45 | 265.4425 | 51.47 | -87.45 | 229.4625 | 229.4625 | -2329.5708 | -8386.455 | 6112.625 | 0.45166 | 316.9125 | 8442.1959
Extra-high | 1744 | 267 | 94.8 | -0.29167 | 26.3333 | -76.5188 | 259.388 | 51.47 | -76.5188 | 234.3392 | 234.3392 | -2014.9938 | -7253.9775 | 6170.9332 | 0.45768 | 310.858 | 8185.927
Extra-high | 1745 | 268 | 93.8 | -0.27778 | 26.0556 | -72.875 | 253.9445 | 51.47 | -72.875 | 232.5395 | 232.5395 | -1898.7986 | -6835.675 | 6058.9466 | 0.45105 | 305.4145 | 7957.7452
Extra-high | 1746 | 269 | 92.8 | -0.27778 | 25.7778 | -72.875 | 248.5588 | 51.47 | -72.875 | 227.1538 | 227.1538 | -1878.5556 | -6762.8 | 5855.5201 | 0.43754 | 300.0288 | 7734.0756
Extra-high | 1747 | 270 | 91.8 | -0.25 | 25.5 | -65.5875 | 243.2308 | 51.47 | -65.5875 | 229.1133 | 229.1133 | -1672.4812 | -6020.9325 | 5842.3888 | 0.43818 | 294.7008 | 7514.8701
Extra-high | 1748 | 271 | 91 | -0.22222 | 25.2778 | -58.3 | 239.0099 | 51.47 | -58.3 | 232.1799 | 232.1799 | -1473.6944 | -5305.3 | 5868.993 | 0.4418 | 290.4799 | 7342.6874
Extra-high | 1749 | 272 | 90.2 | -0.19444 | 25.0556 | -51.0125 | 234.826 | 51.47 | -51.0125 | 235.2835 | 235.2835 | -1278.1465 | -4601.3275 | 5895.1599 | 0.44541 | 286.296 | 7173.3064
Extra-high | 1750 | 273 | 89.6 | -0.15278 | 24.8889 | -40.0813 | 231.7124 | 51.47 | -40.0813 | 243.1011 | 243.1011 | -997.5778 | -3591.28 | 6050.5165 | 0.45883 | 283.1824 | 7048.0943
Extra-high | 1751 | 274 | 89.1 | -0.13889 | 24.75 | -36.4375 | 229.1335 | 51.47 | -36.4375 | 244.166 | 244.166 | -901.8281 | -3246.5813 | 6043.1085 | 0.45995 | 280.6035 | 6944.9367
Extra-high | 1752 | 275 | 88.6 | -0.13889 | 24.6111 | -36.4375 | 226.5691 | 51.47 | -36.4375 | 241.6016 | 241.6016 | -896.7674 | -3228.3625 | 5946.0831 | 0.45421 | 278.0391 | 6842.8505
Extra-high | 1753 | 276 | 88.1 | -0.13889 | 24.4722 | -36.4375 | 224.0191 | 51.47 | -36.4375 | 239.0516 | 239.0516 | -891.7066 | -3210.1438 | 5850.1233 | 0.44851 | 275.4891 | 6741.8299
Extra-high | 1754 | 277 | 87.6 | -0.13889 | 24.3333 | -36.4375 | 221.4835 | 51.47 | -36.4375 | 236.516 | 236.516 | -886.6458 | -3191.925 | 5755.2229 | 0.44283 | 272.9535 | 6641.8687
Extra-high | 1755 | 278 | 87.1 | -0.13889 | 24.1944 | -36.4375 | 218.9624 | 51.47 | -36.4375 | 233.9949 | 233.9949 | -881.5851 | -3173.7063 | 5661.376 | 0.43718 | 270.4324 | 6542.961
Extra-high | 1756 | 279 | 86.6 | -0.13889 | 24.0556 | -36.4375 | 216.4557 | 51.47 | -36.4375 | 231.4882 | 231.4882 | -876.5243 | -3155.4875 | 5568.5765 | 0.43156 | 267.9257 | 6445.1008
Extra-high | 1757 | 280 | 86.1 | -0.15278 | 23.9167 | -40.0812 | 213.9634 | 51.47 | -40.0812 | 225.3521 | 225.3521 | -958.6099 | -3450.9956 | 5389.6722 | 0.4192 | 265.4334 | 6348.2821
Extra-high | 1758 | 281 | 85.5 | -0.15278 | 23.75 | -40.0812 | 210.9917 | 51.47 | -40.0812 | 222.3805 | 222.3805 | -951.9297 | -3426.9469 | 5281.5362 | 0.41225 | 262.4617 | 6233.4659
Extra-high | 1759 | 282 | 85 | -0.15278 | 23.6111 | -40.0812 | 208.5312 | 51.47 | -40.0812 | 219.9199 | 219.9199 | -946.3628 | -3406.9062 | 5192.5543 | 0.40675 | 260.0012 | 6138.9171
Extra-high | 1760 | 283 | 84.4 | -0.16667 | 23.4444 | -43.725 | 205.5976 | 51.47 | -43.725 | 213.3426 | 213.3426 | -1025.1083 | -3690.39 | 5001.6991 | 0.39319 | 257.0676 | 6026.8075
Extra-high | 1761 | 284 | 83.8 | -0.16667 | 23.2778 | -43.725 | 202.6848 | 51.47 | -43.725 | 210.4298 | 210.4298 | -1017.8208 | -3664.155 | 4898.3386 | 0.38642 | 254.1548 | 5916.1594
Extra-high | 1762 | 285 | 83.2 | -0.16667 | 23.1111 | -43.725 | 199.7928 | 51.47 | -43.725 | 207.5378 | 207.5378 | -1010.5333 | -3637.92 | 4796.4292 | 0.37972 | 251.2628 | 5806.9625
Extra-high | 1763 | 286 | 82.6 | -0.16667 | 22.9444 | -43.725 | 196.9216 | 51.47 | -43.725 | 204.6666 | 204.6666 | -1003.2458 | -3611.685 | 4695.9606 | 0.37307 | 248.3916 | 5699.2065
Extra-high | 1764 | 287 | 82 | -0.18056 | 22.7778 | -47.3687 | 194.0711 | 51.47 | -47.3687 | 198.1724 | 198.1724 | -1078.9549 | -3884.2375 | 4513.926 | 0.35986 | 245.5411 | 5592.8808
Extra-high | 1765 | 288 | 81.3 | -0.22222 | 22.5833 | -58.3 | 190.7718 | 51.47 | -58.3 | 183.9418 | 183.9418 | -1316.6083 | -4739.79 | 4154.0199 | 0.33232 | 242.2418 | 5470.6283
Extra-high | 1766 | 289 | 80.4 | -0.30556 | 22.3333 | -80.1625 | 186.5715 | 51.47 | -80.1625 | 157.879 | 157.879 | -1790.2958 | -6445.065 | 3525.9641 | 0.28306 | 238.0415 | 5316.26
Extra-high | 1767 | 290 | 79.1 | -0.41667 | 21.9722 | -109.3125 | 180.5869 | 51.47 | -109.3125 | 122.7444 | 122.7444 | -2401.8385 | -8646.6187 | 2696.9664 | 0.21726 | 232.0569 | 5098.8049
Extra-high | 1768 | 291 | 77.4 | -0.55556 | 21.5 | -145.75 | 172.908 | 51.47 | -145.75 | 78.628 | 78.628 | -3133.625 | -11281.05 | 1690.5021 | 0.13665 | 224.378 | 4824.1271
Extra-high | 1769 | 292 | 75.1 | -0.70833 | 20.8611 | -185.8313 | 162.7845 | 51.47 | -185.8313 | 28.4233 | 28.4233 | -3876.6464 | -13955.9269 | 592.9406 | 0.048094 | 214.2545 | 4469.587
Extra-high | 1770 | 293 | 72.3 | -0.83333 | 20.0833 | -218.625 | 150.8724 | 51.47 | -218.625 | -16.2826 | -16.2826 | -4390.7188 | -15806.5875 | -327.009 | -0.026615 | 202.3424 | 4063.7097
Extra-high | 1771 | 294 | 69.1 | -0.88889 | 19.1944 | -233.2 | 137.8127 | 51.47 | -233.2 | -43.9173 | -43.9173 | -4476.1444 | -16114.12 | -842.968 | -0.068842 | 189.2827 | 3633.1765
Extra-high | 1772 | 295 | 65.9 | -0.88889 | 18.3056 | -233.2 | 125.3441 | 51.47 | -233.2 | -56.3859 | -56.3859 | -4268.8556 | -15367.88 | -1032.1746 | -0.084581 | 176.8141 | 3236.6809
Extra-high | 1773 | 296 | 62.7 | -0.86111 | 17.4167 | -225.9125 | 113.4667 | 51.47 | -225.9125 | -60.9758 | -60.9758 | -3934.6427 | -14164.7138 | -1061.9959 | -0.08732 | 164.9367 | 2872.6468
Extra-high | 1774 | 297 | 59.7 | -0.79167 | 16.5833 | -207.6938 | 102.8684 | 51.47 | -207.6938 | -53.3554 | -53.3554 | -3444.2547 | -12399.3169 | -884.8101 | -0.072997 | 154.3384 | 2559.4446
Extra-high | 1775 | 298 | 57 | -0.70833 | 15.8333 | -185.8313 | 93.7741 | 51.47 | -185.8313 | -40.5872 | -40.5872 | -2942.3281 | -10592.3813 | -642.6299 | -0.053195 | 145.2441 | 2299.6982
Extra-high | 1776 | 299 | 54.6 | -0.66667 | 15.1667 | -174.9 | 86.0436 | 51.47 | -174.9 | -37.3864 | -37.3864 | -2652.65 | -9549.54 | -567.0274 | -0.047095 | 137.5136 | 2085.6226
Extra-high | 1777 | 300 | 52.2 | -0.68056 | 14.5 | -178.5437 | 78.6456 | 51.47 | -178.5437 | -48.4282 | -48.4282 | -2588.8844 | -9319.9837 | -702.2088 | -0.058517 | 130.1156 | 1886.6756
Extra-high | 1778 | 301 | 49.7 | -0.75 | 13.8056 | -196.7625 | 71.2928 | 51.47 | -196.7625 | -73.9997 | -73.9997 | -2716.4156 | -9779.0963 | -1021.6063 | -0.085418 | 122.7628 | 1694.8093
Extra-high | 1779 | 302 | 46.8 | -0.86111 | 13 | -225.9125 | 63.2157 | 51.47 | -225.9125 | -111.2268 | -111.2268 | -2936.8625 | -10572.705 | -1445.9485 | -0.1213 | 114.6857 | 1490.914
Extra-high | 1780 | 303 | 43.5 | -0.95833 | 12.0833 | -251.4187 | 54.615 | 51.47 | -251.4187 | -145.3338 | -145.3338 | -3037.9766 | -10936.7156 | -1756.1165 | -0.14781 | 106.085 | 1281.8601
Extra-high | 1781 | 304 | 39.9 | -0.98611 | 11.0833 | -258.7063 | 45.9493 | 51.47 | -258.7063 | -161.2869 | -161.2869 | -2867.3276 | -10322.3794 | -1787.5969 | -0.15095 | 97.4193 | 1079.7307
Extra-high | 1782 | 305 | 36.4 | -0.93056 | 10.1111 | -244.1312 | 38.2416 | 51.47 | -244.1312 | -154.4197 | -154.4197 | -2468.4382 | -8886.3775 | -1561.3543 | -0.13228 | 89.7116 | 907.0839
Extra-high | 1783 | 306 | 33.2 | -0.81944 | 9.2222 | -214.9812 | 31.8133 | 51.47 | -214.9812 | -131.6979 | -131.6979 | -1982.6049 | -7137.3775 | -1214.5473 | -0.10324 | 83.2833 | 768.0575
Extra-high | 1784 | 307 | 30.5 | -0.68056 | 8.4722 | -178.5438 | 26.8493 | 51.47 | -178.5438 | -100.2245 | -100.2245 | -1512.6623 | -5445.5844 | -849.1239 | -0.072411 | 78.3193 | 663.5385
Extra-high | 1785 | 308 | 28.3 | -0.58333 | 7.8611 | -153.0375 | 23.1156 | 51.47 | -153.0375 | -78.4519 | -78.4519 | -1203.0448 | -4330.9612 | -616.7187 | -0.052764 | 74.5856 | 586.3261
Extra-high | 1786 | 309 | 26.3 | -0.54167 | 7.3056 | -142.1063 | 19.9639 | 51.47 | -142.1063 | -70.6724 | -70.6724 | -1038.1651 | -3737.3944 | -516.301 | -0.044316 | 71.4339 | 521.8641
Extra-high | 1787 | 310 | 24.4 | -0.52778 | 6.7778 | -138.4625 | 17.1835 | 51.47 | -138.4625 | -69.809 | -69.809 | -938.4681 | -3378.485 | -473.1496 | -0.040743 | 68.6535 | 465.3185
Extra-high | 1788 | 311 | 22.5 | -0.54167 | 6.25 | -142.1062 | 14.6116 | 51.47 | -142.1062 | -76.0246 | -76.0246 | -888.1641 | -3197.3906 | -475.154 | -0.041048 | 66.0816 | 413.0101
Extra-high | 1789 | 312 | 20.5 | -0.59722 | 5.6944 | -156.6813 | 12.1294 | 51.47 | -156.6813 | -93.0818 | -93.0818 | -892.2127 | -3211.9656 | -530.0492 | -0.045938 | 63.5994 | 362.1635
Extra-high | 1790 | 313 | 18.2 | -0.69444 | 5.0556 | -182.1875 | 9.5604 | 51.47 | -182.1875 | -121.1571 | -121.1571 | -921.059 | -3315.8125 | -612.5165 | -0.053255 | 61.0304 | 308.5426
Extra-high | 1791 | 314 | 15.5 | -0.81944 | 4.3056 | -214.9812 | 6.9342 | 51.47 | -214.9812 | -156.577 | -156.577 | -925.6137 | -3332.2094 | -674.1512 | -0.058801 | 58.4042 | 251.4625
Extra-high | 1792 | 315 | 12.3 | -0.94444 | 3.4167 | -247.775 | 4.3666 | 51.47 | -247.775 | -191.9384 | -191.9384 | -846.5646 | -3047.6325 | -655.7895 | -0.057382 | 55.8366 | 190.775
Extra-high | 1793 | 316 | 8.7 | -0.98611 | 2.4167 | -258.7063 | 2.1846 | 51.47 | -258.7063 | -205.0517 | -205.0517 | -625.2068 | -2250.7444 | -495.5415 | -0.043498 | 53.6546 | 129.6653
Extra-high | 1794 | 317 | 5.2 | -1.2083 | 1.4444 | -317.0063 | 0.78044 | 51.47 | -317.0063 | -264.7558 | -264.7558 | -457.8979 | -1648.4325 | -382.4251 | -0.033675 | 52.2504 | 75.4729
Extra-high | 1795 | 318 | 0 | -0.72222 | 0 | -189.475 | 0 | 51.47 | -189.475 | -138.005 | -138.005 | 0 | 0 | 0 | 0 | 51.47 | 0
Extra-high | 1796 | 319 | 0 | 0 | 0 | 0 | 0 | 51.47 | 0 | 51.47 | 51.47 | 0 | 0 | 0 | 0 | 51.47 | 0
Extra-high | 1797 | 320 | 0 | 0 | 0 | 0 | 0 | 51.47 | 0 | 51.47 | 51.47 | 0 | 0 | 0 | 0 | 51.47 | 0
Extra-high | 1798 | 321 | 0 | 0 | 0 | 0 | 0 | 51.47 | 0 | 51.47 | 51.47 | 0 | 0 | 0 | 0 | 51.47 | 0
Extra-high | 1799 | 322 | 0 | 0 | 0 | 0 | 0 | 51.47 | 0 | 51.47 | 51.47 | 0 | 0 | 0 | 0 | 51.47 | 0
Extra-high | 1800 | 323 | 0 | 0 | 0 | 0 | 0 | 51.47 | 0 | 51.47 | 51.47 | 0 | 0 | 0 | 0 | 51.47 | 0

## Sheet1
Arodynamic
Arodynamic 𝐷𝑟𝑎𝑔=1/2×𝐴𝑖𝑟 𝐷𝑒𝑛𝑠𝑖𝑡𝑦×𝑉𝑒𝑙𝑜𝑐𝑖𝑡𝑦×𝐷𝑟𝑎𝑔 𝐶𝑜𝑒𝑓𝑓𝑖𝑐𝑒𝑛𝑡×𝐹𝑟𝑜𝑛𝑡𝑎𝑙 𝐴𝑟𝑒𝑎
𝑅𝑜𝑙𝑙𝑜𝑛𝑔 𝑅𝑒𝑠𝑖𝑠𝑡𝑎𝑛𝑐𝑒 𝐹𝑜𝑟𝑐𝑒=𝑅𝑜𝑙𝑙𝑖𝑛𝑔 𝑅𝑒𝑠𝑖𝑠𝑡𝑎𝑛𝑐𝑒 𝐶𝑜𝑒𝑓𝑓𝑖𝑐𝑒𝑛𝑡×𝑇𝑒𝑠𝑡 𝑀𝑎𝑠𝑠×𝐺𝑟𝑎𝑣𝑖𝑡𝑦
𝐼𝑛𝑡𝑒𝑟𝑡𝑎𝑖𝑙 𝐴𝑐𝑐𝑒𝑙𝑒𝑟𝑎𝑡𝑖𝑜𝑛 𝐹𝑜𝑟𝑐𝑒=𝑇𝑒𝑠𝑡 𝑀𝑎𝑠𝑠×𝐴𝑐𝑐𝑒𝑙𝑒𝑟𝑎𝑡𝑖𝑜𝑛
R
R𝑜𝑙𝑙𝑖𝑛𝑔 𝑅𝑒𝑠𝑖𝑠𝑡𝑎𝑛𝑐𝑒 𝐶𝑜𝑒𝑓𝑓𝑖𝑐𝑖𝑒𝑛𝑡 =(𝑅𝑜𝑙𝑙𝑖𝑛𝑔 𝑅𝑒𝑠𝑖𝑠𝑡𝑎𝑛𝑐𝑒 𝐹𝑜𝑟𝑐𝑒)/(𝑇𝑒𝑠𝑡 𝑀𝑎𝑠𝑠 ×𝐺𝑟𝑎𝑣𝑖𝑡𝑦)