## Live calc
| Lateral Acceleration | 12.33
MCR S2000 Measured Suspension Data Silverstone 2016 |  |  | Calculated Suspension Data |  |  | Results
MR fl | Front Left Motion Ratio | 0.81 | Ms fl | Front Left corner sprung mass [kg] | 103.5 | Kϕf | Front Roll Stiffness [Nm/rad] | 53351.8473
MR fr | Front Right Motion Ratio | 0.81 | Ms fr | Front Right corner sprung mass [kg] | 115.5 | Kϕr | Rear Roll Stiffness [Nm/rad] | 39790.1747
MR rl | Rear Left Motion Ratio | 0.688 | Ms rl | Rear Left corner sprung mass [kg] | 177 | Kϕt | Total Roll Stiffness [Nm/rad] | 93142.0219
MR rr | Rear Right Motion | 0.688 | Ms rr | Rear Right corner sprung mass [kg] | 203 | Mot | Overturning moment [Nm] | 2501.9539
M fl | Front Left total measured static corner mass [kg] | 126 | Ms f | Total front sprung mass [kg] | 219 | ϕ | Roll angle (Radians) | 0.026862
M fr | Front Right measured static corner mass [kg] | 138 | Ms r | Total rear sprung mass [kg] | 380 | ϕ | Roll angle (Degrees) | 1.5389
M rl | Rear Left total measured static corner mass [kg] | 201 | Mstot | Total sprung mass | 599 | WTsf | Front weight transfer due to spung mass [N] | 952.2404
M rr | Rear Right total measured static corner mass [kg] | 227 | Mtot | Total Mass | 692 | WTsr | Rear weight transfer due to spung mass [N] | 738.6538
Mus fl | Front Left unsprung mass [kg] | 22.5 | Mustot | Total unsprung mass | 93 | WTsrcf | Front WT due to sprung mass at RC Height | -41.5895
Mus fr | Front Right total unsprung mass [kg] | 22.5 | Ks fl | Front Left Spring rate [N/mm] | 71.4517 | WTsrcr | Rear WT due to sprung mass at RC Height | 272.132
Mus rl | Rear Left unsprung mass [kg] | 24 | Ks fr | Front Right Spring rate [N/mm] | 72.1522 | Wtusf | Front WT due to Unsprung mass at wheel centre height | 95.0545
Mus rr | Rear Right unsprung mass [kg] | 24 | Ks rl | Rear Left Spring rate [N/mm] | 80.2081 | Wtusr | Rear WT due to Unsprung mass at wheel centre height | 113.1408
Ks fl | Front Left Spring rate [lb/in] | 408 | Ks rr | Rear Right Spring Rate [N/mm] | 80.3832 |  | Total front WT | 1005.7053
Ks fr | Front Right Spring rate [lb/in] | 412 | Kw fl | Front Left wheel rate [N/mm] | 46.8795 |  | Total Rear WT | 1123.9267
Ks rl | Rear Left Spring rate [lb/in] | 458 | Kw fr | Front Right wheel rate [N/mm] | 47.3391 |  | Total WT calculated by adding alll Weight Transfers | 2129.632
Ks rr | Rear Right Spring rate [lb/in] | 459 | Kw rl | Rear Left Wheel Rate [N/mm] | 37.966 | Fz fl | Left front vertical force [N] | 2241.7653
Tf | Front Track [m] | 1.505 | Kw rr | Rear Right wheel rate [N/mm] | 38.0489 | Fz fr | Front Rightvertical force [N] | 348.0747
Tr | Rear track [m] | 1.447 | b | distance of cg of sprung mass from front axle [m] | 1.6418 | Fz rl | Rear Left vertical force [N] | 3095.7367
L | Wheel base [m] | 2.588 | hr -hf | Rear -Front RC Height [m] | 0.10722 | Fz rr | Rear Right vertical force [N] | 1102.9433
Rrf | Rolling Radius front [m] | 0.25783 | z | Depth of triangle at CG [m] | 0.068021 |  | Total wheel loads by individual wheel load check | 6788.52
Rrr | Rolling Radius rear [m] | 0.27662 | z+hf | Height of roll axis at CG [m] | 0.044841 |  | Total wheel load by static corner weight check | 6788.52
Htot | Height of CG of total mass above ground [m] | 0.368 | Hsra | Height of CG above roll axis [m] | 0.33876
Hs | Height of CG of sprung mass above ground [m] | 0.3836
hf | Height of Front roll centre above ground | -0.02318 |  |  |  | WT | Total WT calculated for 'solid' car | 2127.3093
hr | Height of Rear roll centre above ground | 0.084043

## Spring Rate Conversion
Spring Rate Conversions
By Warren Rowley |  |  |  |  | 1
|  |  |  | kg/mm to N/m | 9806.65
|  |  |  | lb/in to N/mm | 0.17513
|  |  |  | lb/in to N/m | 175.1268
|  |  |  | lb/in to kg/mm | 0.017858
|  |  |  | N/mm to kg/mm | 0.10197
|  |  |  | N/mm to lb/in | 5.7101
|  |  |  | N/mm to N/m | 1000
|  |  |  | N/m to N/mm | 0.001
|  |  |  | N/m to kg/mm | 0.00010197
|  |  |  | N/m to lb/in | 0.0057101
|  | N/mm | N/m | kg/mm | lb/in
N/mm | 148.8578 | 148.8578 | 148857.763 | 15.1793 | 850
N/m | 100 | 0.1 | 100 | 0.010197 | 0.57101
kg/mm | 0.010197 | 0.1 | 100 | 0.010197 | 0.57101
lb/in | 900 | 157.6141 | 157614.0995 | 16.0722 | 900

## Load Spliits
Wheel load distribution
38.15%
LF+RF
2589.84
|  |  | 33.02% | LF |  | RF | 5.127%
Front Split | LF-RF | 1893.6907 | 2241.7653 |  |  |  | 348.0747
| LF+LR | 78.63% | 5337.502 |  | 6788.52 |  | 1451.018 | 21.37% | RF+RR
(LR-RR) - | (LF-RF) | 99.1028 | 45.6% |  |  |  | 16.25%
Rear Split | LR-RR | 1992.7934 | 3095.7367 | LR |  | RR | 1102.9433
|  | LR-LF Split | 853.9714 |  | 4198.68 |  | 754.8686 | RR-RF Split
|  | Wedge | 50.73% |  | LR+RR
|  | LR-RF Split | 2747.662 |  | 61.85%