## Vehicle data and specs
1974 MK3 MG Midget
Kerb mass | 742 | kg
Gross vehicle mass | 950 | kg
Test mass | 846 | kg
Max velocity | 165 | km/h
Width | 1394 | mm
Height | 1235 | mm
Length | 3496 | mm
Estimated frontal area | 1.43 | m^2
Estimated drag coefficient | 0.5 | cd
Estimated drag area | 0.714 | m^2
Coefficient of Rolling resistance | 0.01 | Car tyres on tarmac, 0.007 - 0.015
Density of air @ 0m @15C | 1.225 | kg/m^3
Efficiency of the Hybrid system | 80 | %

## WLTP data and calculations
Phase | Total elapsed time (s) | Phase elapsed time (s) | WLTC class 3, version 5, vehicle speed (m/s) | WLTC class 3, version 5, vehicle speed (km/h) | WLTC class 3, version 5, acceleration (m/s²) | WLTC class 3, version 5, acceleration (km/h/s) | Distance (m) | Change distance (m) | Acceleration resistance (N) | Rolling resistance (N) | Aerodynamic resistance (N) | Total resistance (N) | Recovarable energy periods | Tractive energy (J) | Cumalitive tractive energy (J) | Cumulative Tractive Energy (kJ) | Bracking energy (J) | Inverse Braking Energy (J) | Inverse Braking Energy (kJ) | Cumalitive bracking energy (J) | Inverse of cumalitive bracking energy (J) | Cumulative Braking Energy (kJ) | Inverse of Cumulative Braking Energy (kJ) | Energy losses (kJ) | Total Energy (J) | Drive Kenetic Energy (J) | Drive Kenetic Energy (kJ) | Cumulative Tractive Energy (kW/h) | Cumulative Braking Energy (kW/h) | Inverse of Cumulative Braking Energy (kW/h) | Energy losses (kW/h) | Recovarable Energy for 80% efficiency (kJ) | Recovarable Energy for 80% efficiency (kW/h) | Tractive power (kW) | Braking power (kW) | Inverse of braking power (kW) | Total power (kW)
Low | 0 | 0 | 0 | 0 | 0 | 0 | 0 | 0 | 0 | 82.9926 | 0 | 82.9926 | 0 | 0 | 0 | 0 | 0 | 0 | 0 | 0 | 0 | 0 | 0 | 0 | 0 | 0 | 0 | 0 | 0 | 0 | 0 | 0 | 0 | 0 | 0 | 0 | 0
Low | 1 | 1 | 0 | 0 | 0 | 0 | 0 | 0 | 0 | 82.9926 | 0 | 82.9926 | 0 | 0 | 0 | 0 | 0 | 0 | 0 | 0 | 0 | 0 | 0 | 0 | 0 | 0 | 0 | 0 | 0 | 0 | 0 | 0 | 0 | 0 | 0 | 0 | 0
Low | 2 | 2 | 0 | 0 | 0 | 0 | 0 | 0 | 0 | 82.9926 | 0 | 82.9926 | 0 | 0 | 0 | 0 | 0 | 0 | 0 | 0 | 0 | 0 | 0 | 0 | 0 | 0 | 0 | 0 | 0 | 0 | 0 | 0 | 0 | 0 | 0 | 0 | 0
Low | 3 | 3 | 0 | 0 | 0 | 0 | 0 | 0 | 0 | 82.9926 | 0 | 82.9926 | 0 | 0 | 0 | 0 | 0 | 0 | 0 | 0 | 0 | 0 | 0 | 0 | 0 | 0 | 0 | 0 | 0 | 0 | 0 | 0 | 0 | 0 | 0 | 0 | 0
Low | 4 | 4 | 0 | 0 | 0 | 0 | 0 | 0 | 0 | 82.9926 | 0 | 82.9926 | 0 | 0 | 0 | 0 | 0 | 0 | 0 | 0 | 0 | 0 | 0 | 0 | 0 | 0 | 0 | 0 | 0 | 0 | 0 | 0 | 0 | 0 | 0 | 0 | 0
Low | 5 | 5 | 0 | 0 | 0 | 0 | 0 | 0 | 0 | 82.9926 | 0 | 82.9926 | 0 | 0 | 0 | 0 | 0 | 0 | 0 | 0 | 0 | 0 | 0 | 0 | 0 | 0 | 0 | 0 | 0 | 0 | 0 | 0 | 0 | 0 | 0 | 0 | 0
Low | 6 | 6 | 0 | 0 | 0 | 0 | 0 | 0 | 0 | 82.9926 | 0 | 82.9926 | 0 | 0 | 0 | 0 | 0 | 0 | 0 | 0 | 0 | 0 | 0 | 0 | 0 | 0 | 0 | 0 | 0 | 0 | 0 | 0 | 0 | 0 | 0 | 0 | 0
Low | 7 | 7 | 0 | 0 | 0 | 0 | 0 | 0 | 0 | 82.9926 | 0 | 82.9926 | 0 | 0 | 0 | 0 | 0 | 0 | 0 | 0 | 0 | 0 | 0 | 0 | 0 | 0 | 0 | 0 | 0 | 0 | 0 | 0 | 0 | 0 | 0 | 0 | 0
Low | 8 | 8 | 0 | 0 | 0 | 0 | 0 | 0 | 0 | 82.9926 | 0 | 82.9926 | 0 | 0 | 0 | 0 | 0 | 0 | 0 | 0 | 0 | 0 | 0 | 0 | 0 | 0 | 0 | 0 | 0 | 0 | 0 | 0 | 0 | 0 | 0 | 0 | 0
Low | 9 | 9 | 0 | 0 | 0 | 0 | 0 | 0 | 0 | 82.9926 | 0 | 82.9926 | 0 | 0 | 0 | 0 | 0 | 0 | 0 | 0 | 0 | 0 | 0 | 0 | 0 | 0 | 0 | 0 | 0 | 0 | 0 | 0 | 0 | 0 | 0 | 0 | 0
Low | 10 | 10 | 0 | 0 | 0 | 0 | 0 | 0 | 0 | 82.9926 | 0 | 82.9926 | 0 | 0 | 0 | 0 | 0 | 0 | 0 | 0 | 0 | 0 | 0 | 0 | 0 | 0 | 0 | 0 | 0 | 0 | 0 | 0 | 0 | 0 | 0 | 0 | 0
Low | 11 | 11 | 0 | 0 | 0.027778 | 0.1 | 0 | 0.055556 | 23.5 | 82.9926 | 0 | 106.4926 | 0 | 5.9163 | 5.9163 | 0.0059163 | 0 | 0 | 0 | 0 | 0 | 0 | 0 | 0.0059163 | 5.9163 | 0 | 0 | 1.6434e-06 | 0 | 0 | 1.6434e-06 | 0 | 0 | 0 | 0 | 0 | 0
Low | 12 | 12 | 0.055556 | 0.2 | 0.23611 | 0.85 | 0.055556 | 0.47222 | 199.75 | 82.9926 | 0.0013517 | 282.744 | 0 | 133.518 | 139.4342 | 0.13943 | 0 | 0 | 0 | 0 | 0 | 0 | 0 | 0.13943 | 133.518 | 1.3056 | 0.0013056 | 3.8732e-05 | 0 | 0 | 3.8732e-05 | 0 | 0 | 0.015708 | 0 | 0 | 0.015708
Low | 13 | 13 | 0.47222 | 1.7 | 0.72222 | 2.6 | 0.52778 | 1.5 | 611 | 82.9926 | 0.097657 | 694.0903 | 0 | 1041.1354 | 1180.5696 | 1.1806 | 0 | 0 | 0 | 0 | 0 | 0 | 0 | 1.1806 | 1041.1354 | 94.3264 | 0.094326 | 0.00032794 | 0 | 0 | 0.00032794 | 0 | 0 | 0.32776 | 0 | 0 | 0.32776
Low | 14 | 14 | 1.5 | 5.4 | 1.1389 | 4.1 | 2.0278 | 2.75 | 963.5 | 82.9926 | 0.98536 | 1047.478 | 0 | 2880.5644 | 4061.134 | 4.0611 | 0 | 0 | 0 | 0 | 0 | 0 | 0 | 4.0611 | 2880.5644 | 951.75 | 0.95175 | 0.0011281 | 0 | 0 | 0.0011281 | 0 | 0 | 1.5712 | 0 | 0 | 1.5712
Low | 15 | 15 | 2.75 | 9.9 | 1.0694 | 3.85 | 4.7778 | 3.6389 | 904.75 | 82.9926 | 3.3119 | 991.0545 | 0 | 3606.3372 | 7667.4712 | 7.6675 | 0 | 0 | 0 | 0 | 0 | 0 | 0 | 7.6675 | 3606.3372 | 3198.9375 | 3.1989 | 0.0021299 | 0 | 0 | 0.0021299 | 0 | 0 | 2.7254 | 0 | 0 | 2.7254
Low | 16 | 16 | 3.6389 | 13.1 | 0.97222 | 3.5 | 8.4167 | 4.6944 | 822.5 | 82.9926 | 5.799 | 911.2916 | 0 | 4278.0076 | 11945.4788 | 11.9455 | 0 | 0 | 0 | 0 | 0 | 0 | 0 | 11.9455 | 4278.0076 | 5601.1597 | 5.6012 | 0.0033182 | 0 | 0 | 0.0033182 | 0 | 0 | 3.3161 | 0 | 0 | 3.3161
Low | 17 | 17 | 4.6944 | 16.9 | 1.1944 | 4.3 | 13.1111 | 6.0278 | 1010.5 | 82.9926 | 9.6512 | 1103.1438 | 0 | 6649.5056 | 18594.9844 | 18.595 | 0 | 0 | 0 | 0 | 0 | 0 | 0 | 18.595 | 6649.5056 | 9321.9931 | 9.322 | 0.0051653 | 0 | 0 | 0.0051653 | 0 | 0 | 5.1786 | 0 | 0 | 5.1786
Low | 18 | 18 | 6.0278 | 21.7 | 1.2639 | 4.55 | 19.1389 | 7.2222 | 1069.25 | 82.9926 | 15.9121 | 1168.1547 | 0 | 8436.6726 | 27031.657 | 27.0317 | 0 | 0 | 0 | 0 | 0 | 0 | 0 | 27.0317 | 8436.6726 | 15369.3264 | 15.3693 | 0.0075088 | 0 | 0 | 0.0075088 | 0 | 0 | 7.0414 | 0 | 0 | 7.0414
Low | 19 | 19 | 7.2222 | 26 | 0.80556 | 2.9 | 26.3611 | 7.6389 | 681.5 | 82.9926 | 22.843 | 787.3356 | 0 | 6014.3694 | 33046.0264 | 33.046 | 0 | 0 | 0 | 0 | 0 | 0 | 0 | 33.046 | 6014.3694 | 22063.8889 | 22.0639 | 0.0091795 | 0 | 0 | 0.0091795 | 0 | 0 | 5.6863 | 0 | 0 | 5.6863
Low | 20 | 20 | 7.6389 | 27.5 | 0.29167 | 1.05 | 34 | 7.8056 | 246.75 | 82.9926 | 25.5548 | 355.2974 | 0 | 2773.2936 | 35819.32 | 35.8193 | 0 | 0 | 0 | 0 | 0 | 0 | 0 | 35.8193 | 2773.2936 | 24683.1597 | 24.6832 | 0.0099498 | 0 | 0 | 0.0099498 | 0 | 0 | 2.7141 | 0 | 0 | 2.7141
Low | 21 | 21 | 7.8056 | 28.1 | 0.11111 | 0.4 | 41.8056 | 7.8611 | 94 | 82.9926 | 26.6821 | 203.6747 | 0 | 1601.1093 | 37420.4294 | 37.4204 | 0 | 0 | 0 | 0 | 0 | 0 | 0 | 37.4204 | 1601.1093 | 25771.9931 | 25.772 | 0.010395 | 0 | 0 | 0.010395 | 0 | 0 | 1.5898 | 0 | 0 | 1.5898
Low | 22 | 22 | 7.8611 | 28.3 | 0.097222 | 0.35 | 49.6667 | 8 | 82.25 | 82.9926 | 27.0633 | 192.3059 | 0 | 1538.4468 | 38958.8762 | 38.9589 | 0 | 0 | 0 | 0 | 0 | 0 | 0 | 38.9589 | 1538.4468 | 26140.1597 | 26.1402 | 0.010822 | 0 | 0 | 0.010822 | 0 | 0 | 1.5117 | 0 | 0 | 1.5117
Low | 23 | 23 | 8 | 28.8 | 0.11111 | 0.4 | 57.6667 | 8.0833 | 94 | 82.9926 | 28.028 | 205.0206 | 0 | 1657.2498 | 40616.126 | 40.6161 | 0 | 0 | 0 | 0 | 0 | 0 | 0 | 40.6161 | 1657.2498 | 27072 | 27.072 | 0.011282 | 0 | 0 | 0.011282 | 0 | 0 | 1.6402 | 0 | 0 | 1.6402
Low | 24 | 24 | 8.0833 | 29.1 | 0.27778 | 1 | 65.75 | 8.5556 | 235 | 82.9926 | 28.615 | 346.6076 | 0 | 2965.4202 | 43581.5463 | 43.5815 | 0 | 0 | 0 | 0 | 0 | 0 | 0 | 43.5815 | 2965.4202 | 27638.9375 | 27.6389 | 0.012106 | 0 | 0 | 0.012106 | 0 | 0 | 2.8017 | 0 | 0 | 2.8017
Low | 25 | 25 | 8.5556 | 30.8 | 0.38889 | 1.4 | 74.3056 | 8.8611 | 329 | 82.9926 | 32.0559 | 444.0485 | 0 | 3934.7635 | 47516.3097 | 47.5163 | 0 | 0 | 0 | 0 | 0 | 0 | 0 | 47.5163 | 3934.7635 | 30962.5556 | 30.9626 | 0.013199 | 0 | 0 | 0.013199 | 0 | 0 | 3.7991 | 0 | 0 | 3.7991
Low | 26 | 26 | 8.8611 | 31.9 | 0.45833 | 1.65 | 83.1667 | 9.4722 | 387.75 | 82.9926 | 34.3865 | 505.1291 | 0 | 4784.6955 | 52301.0052 | 52.301 | 0 | 0 | 0 | 0 | 0 | 0 | 0 | 52.301 | 4784.6955 | 33213.6597 | 33.2137 | 0.014528 | 0 | 0 | 0.014528 | 0 | 0 | 4.476 | 0 | 0 | 4.476
Low | 27 | 27 | 9.4722 | 34.1 | 0.65278 | 2.35 | 92.6389 | 10.1667 | 552.25 | 82.9926 | 39.2931 | 674.5357 | 0 | 6857.7792 | 59158.7845 | 59.1588 | 0 | 0 | 0 | 0 | 0 | 0 | 0 | 59.1588 | 6857.7792 | 37952.8264 | 37.9528 | 0.016433 | 0 | 0 | 0.016433 | 0 | 0 | 6.3894 | 0 | 0 | 6.3894
Low | 28 | 28 | 10.1667 | 36.6 | 0.69444 | 2.5 | 102.8056 | 10.8611 | 587.5 | 82.9926 | 45.2657 | 715.7583 | 0 | 7773.9305 | 66932.715 | 66.9327 | 0 | 0 | 0 | 0 | 0 | 0 | 0 | 66.9327 | 7773.9305 | 43721.75 | 43.7217 | 0.018592 | 0 | 0 | 0.018592 | 0 | 0 | 7.2769 | 0 | 0 | 7.2769
Low | 29 | 29 | 10.8611 | 39.1 | 0.65278 | 2.35 | 113.6667 | 11.4722 | 552.25 | 82.9926 | 51.6607 | 686.9033 | 0 | 7880.3078 | 74813.0228 | 74.813 | 0 | 0 | 0 | 0 | 0 | 0 | 0 | 74.813 | 7880.3078 | 49898.6597 | 49.8987 | 0.020781 | 0 | 0 | 0.020781 | 0 | 0 | 7.4605 | 0 | 0 | 7.4605
Low | 30 | 30 | 11.4722 | 41.3 | 0.47222 | 1.7 | 125.1389 | 11.8056 | 399.5 | 82.9926 | 57.6378 | 540.1304 | 0 | 6376.5392 | 81189.562 | 81.1896 | 0 | 0 | 0 | 0 | 0 | 0 | 0 | 81.1896 | 6376.5392 | 55671.8264 | 55.6718 | 0.022553 | 0 | 0 | 0.022553 | 0 | 0 | 6.1965 | 0 | 0 | 6.1965
Low | 31 | 31 | 11.8056 | 42.5 | 0.27778 | 1 | 136.9444 | 12.0278 | 235 | 82.9926 | 61.0358 | 379.0284 | 0 | 4558.87 | 85748.4319 | 85.7484 | 0 | 0 | 0 | 0 | 0 | 0 | 0 | 85.7484 | 4558.87 | 58953.9931 | 58.954 | 0.023819 | 0 | 0 | 0.023819 | 0 | 0 | 4.4746 | 0 | 0 | 4.4746
Low | 32 | 32 | 12.0278 | 43.3 | 0.19444 | 0.7 | 148.9722 | 12.1944 | 164.5 | 82.9926 | 63.3553 | 310.8479 | 0 | 3790.6174 | 89539.0493 | 89.539 | 0 | 0 | 0 | 0 | 0 | 0 | 0 | 89.539 | 3790.6174 | 61194.3264 | 61.1943 | 0.024872 | 0 | 0 | 0.024872 | 0 | 0 | 3.7388 | 0 | 0 | 3.7388
Low | 33 | 33 | 12.1944 | 43.9 | 0.15278 | 0.55 | 161.1667 | 12.3333 | 129.25 | 82.9926 | 65.1233 | 277.3659 | 0 | 3420.8457 | 92959.895 | 92.9599 | 0 | 0 | 0 | 0 | 0 | 0 | 0 | 92.9599 | 3420.8457 | 62901.9931 | 62.902 | 0.025822 | 0 | 0 | 0.025822 | 0 | 0 | 3.3823 | 0 | 0 | 3.3823
Low | 34 | 34 | 12.3333 | 44.4 | 0.083333 | 0.3 | 173.5 | 12.3611 | 70.5 | 82.9926 | 66.6152 | 220.1078 | 0 | 2720.7765 | 95680.6715 | 95.6807 | 0 | 0 | 0 | 0 | 0 | 0 | 0 | 95.6807 | 2720.7765 | 64343 | 64.343 | 0.026578 | 0 | 0 | 0.026578 | 0 | 0 | 2.7147 | 0 | 0 | 2.7147
Low | 35 | 35 | 12.3611 | 44.5 | -0.027778 | -0.1 | 185.8611 | 12.2778 | -23.5 | 82.9926 | 66.9156 | 126.4082 | 0 | 0 | 95680.6715 | 95.6807 | 0 | 0 | 0 | 0 | 0 | 0 | 0 | 95.6807 | 0 | 64633.1597 | 64.6332 | 0.026578 | 0 | 0 | 0.026578 | 0 | 0 | 1.5625 | 0 | 0 | 1.5625
Low | 36 | 36 | 12.2778 | 44.2 | -0.25 | -0.9 | 198.1389 | 11.8611 | -211.5 | 82.9926 | 66.0164 | -62.491 | 1 | 0 | 95680.6715 | 95.6807 | -741.213 | 741.213 | 0.74121 | -741.213 | 741.213 | -0.74121 | 0.74121 | 94.9395 | -741.213 | 63764.6389 | 63.7646 | 0.026578 | -0.00020589 | 0.00020589 | 0.026372 | 0.59297 | 0.00016471 | 0 | -0.76725 | 0.76725 | -0.76725
Low | 37 | 37 | 11.8611 | 42.7 | -0.59722 | -2.15 | 210 | 11.0833 | -505.25 | 82.9926 | 61.6117 | -360.6457 | 1 | 0 | 95680.6715 | 95.6807 | -3997.157 | 3997.157 | 3.9972 | -4738.37 | 4738.37 | -4.7384 | 4.7384 | 90.9423 | -3997.157 | 59510.1597 | 59.5102 | 0.026578 | -0.0013162 | 0.0013162 | 0.025262 | 3.7907 | 0.001053 | 0 | -4.2777 | 4.2777 | -4.2777
Low | 38 | 38 | 11.0833 | 39.9 | -0.79167 | -2.85 | 221.0833 | 10.2778 | -669.75 | 82.9926 | 53.7964 | -532.961 | 1 | 0 | 95680.6715 | 95.6807 | -5477.6551 | 5477.6551 | 5.4777 | -10216.0251 | 10216.0251 | -10.216 | 10.216 | 85.4646 | -5477.6551 | 51961.4375 | 51.9614 | 0.026578 | -0.0028378 | 0.0028378 | 0.02374 | 8.1728 | 0.0022702 | 0 | -5.907 | 5.907 | -5.907
Low | 39 | 39 | 10.2778 | 37 | -0.73611 | -2.65 | 231.3611 | 9.6111 | -622.75 | 82.9926 | 46.2605 | -493.4969 | 1 | 0 | 95680.6715 | 95.6807 | -4743.0533 | 4743.0533 | 4.7431 | -14959.0784 | 14959.0784 | -14.9591 | 14.9591 | 80.7216 | -4743.0533 | 44682.6389 | 44.6826 | 0.026578 | -0.0041553 | 0.0041553 | 0.022423 | 11.9673 | 0.0033242 | 0 | -5.0721 | 5.0721 | -5.0721
Low | 40 | 40 | 9.6111 | 34.6 | -0.65278 | -2.35 | 240.9722 | 8.9722 | -552.25 | 82.9926 | 40.4538 | -428.8036 | 1 | 0 | 95680.6715 | 95.6807 | -3847.3212 | 3847.3212 | 3.8473 | -18806.3995 | 18806.3995 | -18.8064 | 18.8064 | 76.8743 | -3847.3212 | 39073.9722 | 39.074 | 0.026578 | -0.005224 | 0.005224 | 0.021354 | 15.0451 | 0.0041792 | 0 | -4.1213 | 4.1213 | -4.1213
Low | 41 | 41 | 8.9722 | 32.3 | -0.77778 | -2.8 | 249.9444 | 8.0556 | -658 | 82.9926 | 35.2543 | -539.7531 | 1 | 0 | 95680.6715 | 95.6807 | -4348.011 | 4348.011 | 4.348 | -23154.4106 | 23154.4106 | -23.1544 | 23.1544 | 72.5263 | -4348.011 | 34051.8264 | 34.0518 | 0.026578 | -0.0064318 | 0.0064318 | 0.020146 | 18.5235 | 0.0051454 | 0 | -4.8428 | 4.8428 | -4.8428
Low | 42 | 42 | 8.0556 | 29 | -1 | -3.6 | 258 | 6.9722 | -846 | 82.9926 | 28.4186 | -734.5888 | 1 | 0 | 95680.6715 | 95.6807 | -5121.7162 | 5121.7162 | 5.1217 | -28276.1267 | 28276.1267 | -28.2761 | 28.2761 | 67.4045 | -5121.7162 | 27449.3056 | 27.4493 | 0.026578 | -0.0078545 | 0.0078545 | 0.018723 | 22.6209 | 0.0062836 | 0 | -5.9175 | 5.9175 | -5.9175
Low | 43 | 43 | 6.9722 | 25.1 | -0.94444 | -3.4 | 264.9722 | 6.1667 | -799 | 82.9926 | 21.289 | -694.7184 | 1 | 0 | 95680.6715 | 95.6807 | -4284.097 | 4284.097 | 4.2841 | -32560.2237 | 32560.2237 | -32.5602 | 32.5602 | 63.1204 | -4284.097 | 20562.8264 | 20.5628 | 0.026578 | -0.0090445 | 0.0090445 | 0.017533 | 26.0482 | 0.0072356 | 0 | -4.8437 | 4.8437 | -4.8437
Low | 44 | 44 | 6.1667 | 22.2 | -0.58333 | -2.1 | 271.1389 | 5.8056 | -493.5 | 82.9926 | 16.6538 | -393.8536 | 1 | 0 | 95680.6715 | 95.6807 | -2286.539 | 2286.539 | 2.2865 | -34846.7627 | 34846.7627 | -34.8468 | 34.8468 | 60.8339 | -2286.539 | 16085.75 | 16.0857 | 0.026578 | -0.0096797 | 0.0096797 | 0.016898 | 27.8774 | 0.0077437 | 0 | -2.4288 | 2.4288 | -2.4288
Low | 45 | 45 | 5.8056 | 20.9 | -0.25 | -0.9 | 276.9444 | 5.6667 | -211.5 | 82.9926 | 14.7605 | -113.7469 | 1 | 0 | 95680.6715 | 95.6807 | -644.566 | 644.566 | 0.64457 | -35491.3288 | 35491.3288 | -35.4913 | 35.4913 | 60.1893 | -644.566 | 14256.9931 | 14.257 | 0.026578 | -0.0098587 | 0.0098587 | 0.016719 | 28.3931 | 0.007887 | 0 | -0.66036 | 0.66036 | -0.66036
Low | 46 | 46 | 5.6667 | 20.4 | -0.19444 | -0.7 | 282.6111 | 5.4167 | -164.5 | 82.9926 | 14.0627 | -67.4447 | 1 | 0 | 95680.6715 | 95.6807 | -365.3257 | 365.3257 | 0.36533 | -35856.6544 | 35856.6544 | -35.8567 | 35.8567 | 59.824 | -365.3257 | 13583 | 13.583 | 0.026578 | -0.0099602 | 0.0099602 | 0.016618 | 28.6853 | 0.0079681 | 0 | -0.38219 | 0.38219 | -0.38219
Low | 47 | 47 | 5.4167 | 19.5 | -0.27778 | -1 | 288.0278 | 5.1111 | -235 | 82.9926 | 12.8492 | -139.1582 | 1 | 0 | 95680.6715 | 95.6807 | -711.253 | 711.253 | 0.71125 | -36567.9074 | 36567.9074 | -36.5679 | 36.5679 | 59.1128 | -711.253 | 12410.9375 | 12.4109 | 0.026578 | -0.010158 | 0.010158 | 0.01642 | 29.2543 | 0.0081262 | 0 | -0.75377 | 0.75377 | -0.75377
Low | 48 | 48 | 5.1111 | 18.4 | -0.23611 | -0.85 | 293.1389 | 4.9444 | -199.75 | 82.9926 | 11.4404 | -105.317 | 1 | 0 | 95680.6715 | 95.6807 | -520.7339 | 520.7339 | 0.52073 | -37088.6413 | 37088.6413 | -37.0886 | 37.0886 | 58.592 | -520.7339 | 11050.2222 | 11.0502 | 0.026578 | -0.010302 | 0.010302 | 0.016276 | 29.6709 | 0.0082419 | 0 | -0.53829 | 0.53829 | -0.53829
Low | 49 | 49 | 4.9444 | 17.8 | -0.083333 | -0.3 | 298.0833 | 4.9444 | -70.5 | 82.9926 | 10.7065 | 23.1991 | 0 | 0 | 95680.6715 | 95.6807 | 0 | 0 | 0 | -37088.6413 | 37088.6413 | -37.0886 | 37.0886 | 58.592 | 0 | 10341.3056 | 10.3413 | 0.026578 | -0.010302 | 0.010302 | 0.016276 | 29.6709 | 0.0082419 | 0.11471 | 0 | 0 | 0.11471
Low | 50 | 50 | 4.9444 | 17.8 | -0.055556 | -0.2 | 303.0278 | 4.8333 | -47 | 82.9926 | 10.7065 | 46.6991 | 0 | 0 | 95680.6715 | 95.6807 | 0 | 0 | 0 | -37088.6413 | 37088.6413 | -37.0886 | 37.0886 | 58.592 | 0 | 10341.3056 | 10.3413 | 0.026578 | -0.010302 | 0.010302 | 0.016276 | 29.6709 | 0.0082419 | 0.2309 | 0 | 0 | 0.2309
Low | 51 | 51 | 4.8333 | 17.4 | -0.29167 | -1.05 | 307.8611 | 4.3611 | -246.75 | 82.9926 | 10.2307 | -153.5267 | 1 | 0 | 95680.6715 | 95.6807 | -669.547 | 669.547 | 0.66955 | -37758.1882 | 37758.1882 | -37.7582 | 37.7582 | 57.9225 | -669.547 | 9881.75 | 9.8817 | 0.026578 | -0.010488 | 0.010488 | 0.01609 | 30.2066 | 0.0083907 | 0 | -0.74205 | 0.74205 | -0.74205
Low | 52 | 52 | 4.3611 | 15.7 | -0.59722 | -2.15 | 312.2222 | 3.6389 | -505.25 | 82.9926 | 8.3293 | -413.9281 | 1 | 0 | 95680.6715 | 95.6807 | -1506.2385 | 1506.2385 | 1.5062 | -39264.4268 | 39264.4268 | -39.2644 | 39.2644 | 56.4162 | -1506.2385 | 8045.1597 | 8.0452 | 0.026578 | -0.010907 | 0.010907 | 0.015671 | 31.4115 | 0.0087254 | 0 | -1.8052 | 1.8052 | -1.8052
Low | 53 | 53 | 3.6389 | 13.1 | -0.5 | -1.8 | 315.8611 | 3.3611 | -423 | 82.9926 | 5.799 | -334.2084 | 1 | 0 | 95680.6715 | 95.6807 | -1123.3117 | 1123.3117 | 1.1233 | -40387.7385 | 40387.7385 | -40.3877 | 40.3877 | 55.2929 | -1123.3117 | 5601.1597 | 5.6012 | 0.026578 | -0.011219 | 0.011219 | 0.015359 | 32.3102 | 0.0089751 | 0 | -1.2161 | 1.2161 | -1.2161
Low | 54 | 54 | 3.3611 | 12.1 | -0.15278 | -0.55 | 319.2222 | 3.3333 | -129.25 | 82.9926 | 4.9474 | -41.31 | 1 | 0 | 95680.6715 | 95.6807 | -137.7 | 137.7 | 0.1377 | -40525.4384 | 40525.4384 | -40.5254 | 40.5254 | 55.1552 | -137.7 | 4778.6597 | 4.7787 | 0.026578 | -0.011257 | 0.011257 | 0.015321 | 32.4204 | 0.0090057 | 0 | -0.13885 | 0.13885 | -0.13885
Low | 55 | 55 | 3.3333 | 12 | -0.013889 | -0.05 | 322.5556 | 3.3333 | -11.75 | 82.9926 | 4.866 | 76.1086 | 0 | 0 | 95680.6715 | 95.6807 | 0 | 0 | 0 | -40525.4384 | 40525.4384 | -40.5254 | 40.5254 | 55.1552 | 0 | 4700 | 4.7 | 0.026578 | -0.011257 | 0.011257 | 0.015321 | 32.4204 | 0.0090057 | 0.2537 | 0 | 0 | 0.2537
Low | 56 | 56 | 3.3333 | 12 | 0 | 0 | 325.8889 | 3.3333 | 0 | 82.9926 | 4.866 | 87.8586 | 0 | 0 | 95680.6715 | 95.6807 | 0 | 0 | 0 | -40525.4384 | 40525.4384 | -40.5254 | 40.5254 | 55.1552 | 0 | 4700 | 4.7 | 0.026578 | -0.011257 | 0.011257 | 0.015321 | 32.4204 | 0.0090057 | 0.29286 | 0 | 0 | 0.29286
Low | 57 | 57 | 3.3333 | 12 | 0.041667 | 0.15 | 329.2222 | 3.4167 | 35.25 | 82.9926 | 4.866 | 123.1086 | 0 | 420.621 | 96101.2924 | 96.1013 | 0 | 0 | 0 | -40525.4384 | 40525.4384 | -40.5254 | 40.5254 | 55.5759 | 420.621 | 4700 | 4.7 | 0.026695 | -0.011257 | 0.011257 | 0.015438 | 32.4204 | 0.0090057 | 0.41036 | 0 | 0 | 0.41036
Low | 58 | 58 | 3.4167 | 12.3 | 0.083333 | 0.3 | 332.6389 | 3.5 | 70.5 | 82.9926 | 5.1123 | 158.6049 | 0 | 555.1172 | 96656.4096 | 96.6564 | 0 | 0 | 0 | -40525.4384 | 40525.4384 | -40.5254 | 40.5254 | 56.131 | 555.1172 | 4937.9375 | 4.9379 | 0.026849 | -0.011257 | 0.011257 | 0.015592 | 32.4204 | 0.0090057 | 0.5419 | 0 | 0 | 0.5419
Low | 59 | 59 | 3.5 | 12.6 | 0.33333 | 1.2 | 336.1389 | 4.0833 | 282 | 82.9926 | 5.3647 | 370.3573 | 0 | 1512.2924 | 98168.7021 | 98.1687 | 0 | 0 | 0 | -40525.4384 | 40525.4384 | -40.5254 | 40.5254 | 57.6433 | 1512.2924 | 5181.75 | 5.1818 | 0.027269 | -0.011257 | 0.011257 | 0.016012 | 32.4204 | 0.0090057 | 1.2963 | 0 | 0 | 1.2963
Low | 60 | 60 | 4.0833 | 14.7 | 0.375 | 1.35 | 340.2222 | 4.25 | 317.25 | 82.9926 | 7.302 | 407.5446 | 0 | 1732.0645 | 99900.7666 | 99.9008 | 0 | 0 | 0 | -40525.4384 | 40525.4384 | -40.5254 | 40.5254 | 59.3753 | 1732.0645 | 7052.9375 | 7.0529 | 0.02775 | -0.011257 | 0.011257 | 0.016493 | 32.4204 | 0.0090057 | 1.6641 | 0 | 0 | 1.6641
Low | 61 | 61 | 4.25 | 15.3 | 0.16667 | 0.6 | 344.4722 | 4.4167 | 141 | 82.9926 | 7.9102 | 231.9028 | 0 | 1024.2376 | 100925.0042 | 100.925 | 0 | 0 | 0 | -40525.4384 | 40525.4384 | -40.5254 | 40.5254 | 60.3996 | 1024.2376 | 7640.4375 | 7.6404 | 0.028035 | -0.011257 | 0.011257 | 0.016778 | 32.4204 | 0.0090057 | 0.98559 | 0 | 0 | 0.98559
Low | 62 | 62 | 4.4167 | 15.9 | 0.125 | 0.45 | 348.8889 | 4.5 | 105.75 | 82.9926 | 8.5428 | 197.2854 | 0 | 887.7844 | 101812.7886 | 101.8128 | 0 | 0 | 0 | -40525.4384 | 40525.4384 | -40.5254 | 40.5254 | 61.2874 | 887.7844 | 8251.4375 | 8.2514 | 0.028281 | -0.011257 | 0.011257 | 0.017024 | 32.4204 | 0.0090057 | 0.87134 | 0 | 0 | 0.87134
Low | 63 | 63 | 4.5 | 16.2 | 0.16667 | 0.6 | 353.3889 | 4.75 | 141 | 82.9926 | 8.8682 | 232.8608 | 0 | 1106.089 | 102918.8776 | 102.9189 | 0 | 0 | 0 | -40525.4384 | 40525.4384 | -40.5254 | 40.5254 | 62.3934 | 1106.089 | 8565.75 | 8.5657 | 0.028589 | -0.011257 | 0.011257 | 0.017332 | 32.4204 | 0.0090057 | 1.0479 | 0 | 0 | 1.0479
Low | 64 | 64 | 4.75 | 17.1 | 0.22222 | 0.8 | 358.1389 | 4.9444 | 188 | 82.9926 | 9.881 | 280.8736 | 0 | 1388.7637 | 104307.6413 | 104.3076 | 0 | 0 | 0 | -40525.4384 | 40525.4384 | -40.5254 | 40.5254 | 63.7822 | 1388.7637 | 9543.9375 | 9.5439 | 0.028974 | -0.011257 | 0.011257 | 0.017717 | 32.4204 | 0.0090057 | 1.3341 | 0 | 0 | 1.3341
Low | 65 | 65 | 4.9444 | 17.8 | 0.13889 | 0.5 | 363.0833 | 5.0278 | 117.5 | 82.9926 | 10.7065 | 211.1991 | 0 | 1061.8621 | 105369.5034 | 105.3695 | 0 | 0 | 0 | -40525.4384 | 40525.4384 | -40.5254 | 40.5254 | 64.8441 | 1061.8621 | 10341.3056 | 10.3413 | 0.029269 | -0.011257 | 0.011257 | 0.018012 | 32.4204 | 0.0090057 | 1.0443 | 0 | 0 | 1.0443
Low | 66 | 66 | 5.0278 | 18.1 | 0.083333 | 0.3 | 368.1111 | 5.1111 | 70.5 | 82.9926 | 11.0704 | 164.563 | 0 | 841.0999 | 106210.6033 | 106.2106 | 0 | 0 | 0 | -40525.4384 | 40525.4384 | -40.5254 | 40.5254 | 65.6852 | 841.0999 | 10692.8264 | 10.6928 | 0.029503 | -0.011257 | 0.011257 | 0.018246 | 32.4204 | 0.0090057 | 0.82739 | 0 | 0 | 0.82739
Low | 67 | 67 | 5.1111 | 18.4 | 0.30556 | 1.1 | 373.2222 | 5.6389 | 258.5 | 82.9926 | 11.4404 | 352.933 | 0 | 1990.1502 | 108200.7535 | 108.2008 | 0 | 0 | 0 | -40525.4384 | 40525.4384 | -40.5254 | 40.5254 | 67.6753 | 1990.1502 | 11050.2222 | 11.0502 | 0.030056 | -0.011257 | 0.011257 | 0.018799 | 32.4204 | 0.0090057 | 1.8039 | 0 | 0 | 1.8039
Low | 68 | 68 | 5.6389 | 20.3 | 0.66667 | 2.4 | 378.8611 | 6.4444 | 564 | 82.9926 | 13.9251 | 660.9177 | 0 | 4259.2476 | 112460.0011 | 112.46 | 0 | 0 | 0 | -40525.4384 | 40525.4384 | -40.5254 | 40.5254 | 71.9346 | 4259.2476 | 13450.1597 | 13.4502 | 0.031239 | -0.011257 | 0.011257 | 0.019982 | 32.4204 | 0.0090057 | 3.7268 | 0 | 0 | 3.7268
Low | 69 | 69 | 6.4444 | 23.2 | 0.86111 | 3.1 | 385.3056 | 7.3611 | 728.5 | 82.9926 | 18.1879 | 829.6805 | 0 | 6107.3705 | 118567.3716 | 118.5674 | 0 | 0 | 0 | -40525.4384 | 40525.4384 | -40.5254 | 40.5254 | 78.0419 | 6107.3705 | 17567.5556 | 17.5676 | 0.032935 | -0.011257 | 0.011257 | 0.021678 | 32.4204 | 0.0090057 | 5.3468 | 0 | 0 | 5.3468
Low | 70 | 70 | 7.3611 | 26.5 | 0.91667 | 3.3 | 392.6667 | 8.2778 | 775.5 | 82.9926 | 23.7301 | 882.2227 | 0 | 7302.8432 | 125870.2147 | 125.8702 | 0 | 0 | 0 | -40525.4384 | 40525.4384 | -40.5254 | 40.5254 | 85.3448 | 7302.8432 | 22920.6597 | 22.9207 | 0.034964 | -0.011257 | 0.011257 | 0.023707 | 32.4204 | 0.0090057 | 6.4941 | 0 | 0 | 6.4941
Low | 71 | 71 | 8.2778 | 29.8 | 0.84722 | 3.05 | 400.9444 | 9.0556 | 716.75 | 82.9926 | 30.0082 | 829.7508 | 0 | 7513.8543 | 133384.069 | 133.3841 | 0 | 0 | 0 | -40525.4384 | 40525.4384 | -40.5254 | 40.5254 | 92.8586 | 7513.8543 | 28984.6389 | 28.9846 | 0.037051 | -0.011257 | 0.011257 | 0.025794 | 32.4204 | 0.0090057 | 6.8685 | 0 | 0 | 6.8685
Low | 72 | 72 | 9.0556 | 32.6 | 0.63889 | 2.3 | 410 | 9.5556 | 540.5 | 82.9926 | 35.9122 | 659.4048 | 0 | 6300.9795 | 139685.0485 | 139.685 | 0 | 0 | 0 | -40525.4384 | 40525.4384 | -40.5254 | 40.5254 | 99.1596 | 6300.9795 | 34687.3056 | 34.6873 | 0.038801 | -0.011257 | 0.011257 | 0.027544 | 32.4204 | 0.0090057 | 5.9713 | 0 | 0 | 5.9713
Low | 73 | 73 | 9.5556 | 34.4 | 0.40278 | 1.45 | 419.5556 | 9.8611 | 340.75 | 82.9926 | 39.9875 | 463.7301 | 0 | 4572.8938 | 144257.9423 | 144.2579 | 0 | 0 | 0 | -40525.4384 | 40525.4384 | -40.5254 | 40.5254 | 103.7325 | 4572.8938 | 38623.5556 | 38.6236 | 0.040072 | -0.011257 | 0.011257 | 0.028815 | 32.4204 | 0.0090057 | 4.4312 | 0 | 0 | 4.4312
Low | 74 | 74 | 9.8611 | 35.5 | 0.27778 | 1 | 429.4167 | 10.1111 | 235 | 82.9926 | 42.5857 | 360.5783 | 0 | 3645.8473 | 147903.7896 | 147.9038 | 0 | 0 | 0 | -40525.4384 | 40525.4384 | -40.5254 | 40.5254 | 107.3784 | 3645.8473 | 41133.1597 | 41.1332 | 0.041084 | -0.011257 | 0.011257 | 0.029827 | 32.4204 | 0.0090057 | 3.5557 | 0 | 0 | 3.5557
Low | 75 | 75 | 10.1111 | 36.4 | 0.26389 | 0.95 | 439.5278 | 10.3889 | 223.25 | 82.9926 | 44.7724 | 351.015 | 0 | 3646.6553 | 151550.4449 | 151.5504 | 0 | 0 | 0 | -40525.4384 | 40525.4384 | -40.5254 | 40.5254 | 111.025 | 3646.6553 | 43245.2222 | 43.2452 | 0.042097 | -0.011257 | 0.011257 | 0.03084 | 32.4204 | 0.0090057 | 3.5492 | 0 | 0 | 3.5492
Low | 76 | 76 | 10.3889 | 37.4 | 0.29167 | 1.05 | 449.9167 | 10.6944 | 246.75 | 82.9926 | 47.2662 | 377.0088 | 0 | 4031.8993 | 155582.3442 | 155.5823 | 0 | 0 | 0 | -40525.4384 | 40525.4384 | -40.5254 | 40.5254 | 115.0569 | 4031.8993 | 45653.9722 | 45.654 | 0.043217 | -0.011257 | 0.011257 | 0.03196 | 32.4204 | 0.0090057 | 3.9167 | 0 | 0 | 3.9167
Low | 77 | 77 | 10.6944 | 38.5 | 0.26389 | 0.95 | 460.6111 | 10.9167 | 223.25 | 82.9926 | 50.0874 | 356.33 | 0 | 3889.936 | 159472.2802 | 159.4723 | 0 | 0 | 0 | -40525.4384 | 40525.4384 | -40.5254 | 40.5254 | 118.9468 | 3889.936 | 48378.9931 | 48.379 | 0.044298 | -0.011257 | 0.011257 | 0.033041 | 32.4204 | 0.0090057 | 3.8108 | 0 | 0 | 3.8108
Low | 78 | 78 | 10.9167 | 39.3 | 0.13889 | 0.5 | 471.5278 | 10.9722 | 117.5 | 82.9926 | 52.1906 | 252.6832 | 0 | 2772.4961 | 162244.7763 | 162.2448 | 0 | 0 | 0 | -40525.4384 | 40525.4384 | -40.5254 | 40.5254 | 121.7193 | 2772.4961 | 50410.4375 | 50.4104 | 0.045068 | -0.011257 | 0.011257 | 0.033811 | 32.4204 | 0.0090057 | 2.7585 | 0 | 0 | 2.7585
Low | 79 | 79 | 10.9722 | 39.5 | -0.041667 | -0.15 | 482.5 | 10.8333 | -35.25 | 82.9926 | 52.7231 | 100.4657 | 0 | 0 | 162244.7763 | 162.2448 | 0 | 0 | 0 | -40525.4384 | 40525.4384 | -40.5254 | 40.5254 | 121.7193 | 0 | 50924.8264 | 50.9248 | 0.045068 | -0.011257 | 0.011257 | 0.033811 | 32.4204 | 0.0090057 | 1.1023 | 0 | 0 | 1.1023
Low | 80 | 80 | 10.8333 | 39 | -0.13889 | -0.5 | 493.3333 | 10.6944 | -117.5 | 82.9926 | 51.3968 | 16.8894 | 0 | 0 | 162244.7763 | 162.2448 | 0 | 0 | 0 | -40525.4384 | 40525.4384 | -40.5254 | 40.5254 | 121.7193 | 0 | 49643.75 | 49.6438 | 0.045068 | -0.011257 | 0.011257 | 0.033811 | 32.4204 | 0.0090057 | 0.18297 | 0 | 0 | 0.18297
Low | 81 | 81 | 10.6944 | 38.5 | -0.23611 | -0.85 | 504.0278 | 10.3611 | -199.75 | 82.9926 | 50.0874 | -66.67 | 1 | 0 | 162244.7763 | 162.2448 | -690.7752 | 690.7752 | 0.69078 | -41216.2136 | 41216.2136 | -41.2162 | 41.2162 | 121.0286 | -690.7752 | 48378.9931 | 48.379 | 0.045068 | -0.011449 | 0.011449 | 0.033619 | 32.973 | 0.0091592 | 0 | -0.713 | 0.713 | -0.713
Low | 82 | 82 | 10.3611 | 37.3 | -0.20833 | -0.75 | 514.3889 | 10.2778 | -176.25 | 82.9926 | 47.0137 | -46.2437 | 1 | 0 | 162244.7763 | 162.2448 | -475.2821 | 475.2821 | 0.47528 | -41691.4957 | 41691.4957 | -41.6915 | 41.6915 | 120.5533 | -475.2821 | 45410.1597 | 45.4102 | 0.045068 | -0.011581 | 0.011581 | 0.033487 | 33.3532 | 0.0092648 | 0 | -0.47914 | 0.47914 | -0.47914
Low | 83 | 83 | 10.2778 | 37 | -0.083333 | -0.3 | 524.6667 | 10.1944 | -70.5 | 82.9926 | 46.2605 | 58.7531 | 0 | 0 | 162244.7763 | 162.2448 | 0 | 0 | 0 | -41691.4957 | 41691.4957 | -41.6915 | 41.6915 | 120.5533 | 0 | 44682.6389 | 44.6826 | 0.045068 | -0.011581 | 0.011581 | 0.033487 | 33.3532 | 0.0092648 | 0.60385 | 0 | 0 | 0.60385
Low | 84 | 84 | 10.1944 | 36.7 | -0.15278 | -0.55 | 534.8611 | 9.9722 | -129.25 | 82.9926 | 45.5134 | -0.744 | 1 | 0 | 162244.7763 | 162.2448 | -7.4194 | 7.4194 | 0.0074194 | -41698.915 | 41698.915 | -41.6989 | 41.6989 | 120.5459 | -7.4194 | 43960.9931 | 43.961 | 0.045068 | -0.011583 | 0.011583 | 0.033485 | 33.3591 | 0.0092664 | 0 | -0.0075847 | 0.0075847 | -0.0075847
Low | 85 | 85 | 9.9722 | 35.9 | -0.19444 | -0.7 | 544.8333 | 9.8056 | -164.5 | 82.9926 | 43.5508 | -37.9566 | 1 | 0 | 162244.7763 | 162.2448 | -372.1857 | 372.1857 | 0.37219 | -42071.1007 | 42071.1007 | -42.0711 | 42.0711 | 120.1737 | -372.1857 | 42065.3264 | 42.0653 | 0.045068 | -0.011686 | 0.011686 | 0.033382 | 33.6569 | 0.0093491 | 0 | -0.37851 | 0.37851 | -0.37851
Low | 86 | 86 | 9.8056 | 35.3 | -0.18056 | -0.65 | 554.6389 | 9.6111 | -152.75 | 82.9926 | 42.1072 | -27.6502 | 1 | 0 | 162244.7763 | 162.2448 | -265.749 | 265.749 | 0.26575 | -42336.8496 | 42336.8496 | -42.3368 | 42.3368 | 119.9079 | -265.749 | 40670.9931 | 40.671 | 0.045068 | -0.01176 | 0.01176 | 0.033308 | 33.8695 | 0.0094082 | 0 | -0.27113 | 0.27113 | -0.27113
Low | 87 | 87 | 9.6111 | 34.6 | -0.15278 | -0.55 | 564.25 | 9.5 | -129.25 | 82.9926 | 40.4538 | -5.8036 | 1 | 0 | 162244.7763 | 162.2448 | -55.1342 | 55.1342 | 0.055134 | -42391.9838 | 42391.9838 | -42.392 | 42.392 | 119.8528 | -55.1342 | 39073.9722 | 39.074 | 0.045068 | -0.011776 | 0.011776 | 0.033292 | 33.9136 | 0.0094204 | 0 | -0.055779 | 0.055779 | -0.055779
Low | 88 | 88 | 9.5 | 34.2 | -0.375 | -1.35 | 573.75 | 8.8611 | -317.25 | 82.9926 | 39.5239 | -194.7335 | 1 | 0 | 162244.7763 | 162.2448 | -1725.5555 | 1725.5555 | 1.7256 | -44117.5394 | 44117.5394 | -44.1175 | 44.1175 | 118.1272 | -1725.5555 | 38175.75 | 38.1758 | 0.045068 | -0.012255 | 0.012255 | 0.032813 | 35.294 | 0.0098039 | 0 | -1.85 | 1.85 | -1.85
Low | 89 | 89 | 8.8611 | 31.9 | -0.95833 | -3.45 | 582.6111 | 7.5833 | -810.75 | 82.9926 | 34.3865 | -693.3709 | 1 | 0 | 162244.7763 | 162.2448 | -5258.0623 | 5258.0623 | 5.2581 | -49375.6017 | 49375.6017 | -49.3756 | 49.3756 | 112.8692 | -5258.0623 | 33213.6597 | 33.2137 | 0.045068 | -0.013715 | 0.013715 | 0.031353 | 39.5005 | 0.010972 | 0 | -6.144 | 6.144 | -6.144
Low | 90 | 90 | 7.5833 | 27.3 | -1.375 | -4.95 | 590.1944 | 6.1111 | -1163.25 | 82.9926 | 25.1844 | -1055.073 | 1 | 0 | 162244.7763 | 162.2448 | -6447.668 | 6447.668 | 6.4477 | -55823.2698 | 55823.2698 | -55.8233 | 55.8233 | 106.4215 | -6447.668 | 24325.4375 | 24.3254 | 0.045068 | -0.015506 | 0.015506 | 0.029562 | 44.6586 | 0.012405 | 0 | -8.001 | 8.001 | -8.001
Low | 91 | 91 | 6.1111 | 22 | -1.4306 | -5.15 | 596.3056 | 4.7222 | -1210.25 | 82.9926 | 16.3551 | -1110.9023 | 1 | 0 | 162244.7763 | 162.2448 | -5245.9277 | 5245.9277 | 5.2459 | -61069.1974 | 61069.1974 | -61.0692 | 61.0692 | 101.1756 | -5245.9277 | 15797.2222 | 15.7972 | 0.045068 | -0.016964 | 0.016964 | 0.028104 | 48.8554 | 0.013571 | 0 | -6.7888 | 6.7888 | -6.7888
Low | 92 | 92 | 4.7222 | 17 | -1.0833 | -3.9 | 601.0278 | 3.9444 | -916.5 | 82.9926 | 9.7657 | -823.7417 | 1 | 0 | 162244.7763 | 162.2448 | -3249.2032 | 3249.2032 | 3.2492 | -64318.4006 | 64318.4006 | -64.3184 | 64.3184 | 97.9264 | -3249.2032 | 9432.6389 | 9.4326 | 0.045068 | -0.017866 | 0.017866 | 0.027202 | 51.4547 | 0.014293 | 0 | -3.8899 | 3.8899 | -3.8899
Low | 93 | 93 | 3.9444 | 14.2 | -0.69444 | -2.5 | 604.9722 | 3.3333 | -587.5 | 82.9926 | 6.8137 | -497.6937 | 1 | 0 | 162244.7763 | 162.2448 | -1658.979 | 1658.979 | 1.659 | -65977.3796 | 65977.3796 | -65.9774 | 65.9774 | 96.2674 | -1658.979 | 6581.3056 | 6.5813 | 0.045068 | -0.018327 | 0.018327 | 0.026741 | 52.7819 | 0.014662 | 0 | -1.9631 | 1.9631 | -1.9631
Low | 94 | 94 | 3.3333 | 12 | -0.70833 | -2.55 | 608.3056 | 2.5278 | -599.25 | 82.9926 | 4.866 | -511.3914 | 1 | 0 | 162244.7763 | 162.2448 | -1292.6839 | 1292.6839 | 1.2927 | -67270.0635 | 67270.0635 | -67.2701 | 67.2701 | 94.9747 | -1292.6839 | 4700 | 4.7 | 0.045068 | -0.018686 | 0.018686 | 0.026382 | 53.8161 | 0.014949 | 0 | -1.7046 | 1.7046 | -1.7046
Low | 95 | 95 | 2.5278 | 9.1 | -0.86111 | -3.1 | 610.8333 | 1.6111 | -728.5 | 82.9926 | 2.7983 | -642.7091 | 1 | 0 | 162244.7763 | 162.2448 | -1035.4758 | 1035.4758 | 1.0355 | -68305.5393 | 68305.5393 | -68.3055 | 68.3055 | 93.9392 | -1035.4758 | 2702.8264 | 2.7028 | 0.045068 | -0.018974 | 0.018974 | 0.026094 | 54.6444 | 0.015179 | 0 | -1.6246 | 1.6246 | -1.6246
Low | 96 | 96 | 1.6111 | 5.8 | -0.76389 | -2.75 | 612.4444 | 1 | -646.25 | 82.9926 | 1.1367 | -562.1207 | 1 | 0 | 162244.7763 | 162.2448 | -562.1207 | 562.1207 | 0.56212 | -68867.66 | 68867.66 | -68.8677 | 68.8677 | 93.3771 | -562.1207 | 1097.9722 | 1.098 | 0.045068 | -0.01913 | 0.01913 | 0.025938 | 55.0941 | 0.015304 | 0 | -0.90564 | 0.90564 | -0.90564
Low | 97 | 97 | 1 | 3.6 | -0.5 | -1.8 | 613.4444 | 0.61111 | -423 | 82.9926 | 0.43794 | -339.5695 | 1 | 0 | 162244.7763 | 162.2448 | -207.5147 | 207.5147 | 0.20751 | -69075.1746 | 69075.1746 | -69.0752 | 69.0752 | 93.1696 | -207.5147 | 423 | 0.423 | 0.045068 | -0.019188 | 0.019188 | 0.02588 | 55.2601 | 0.01535 | 0 | -0.33957 | 0.33957 | -0.33957
Low | 98 | 98 | 0.61111 | 2.2 | -0.5 | -1.8 | 614.0556 | 0 | -423 | 82.9926 | 0.16355 | -339.8438 | 1 | 0 | 162244.7763 | 162.2448 | 0 | 0 | 0 | -69075.1746 | 69075.1746 | -69.0752 | 69.0752 | 93.1696 | 0 | 157.9722 | 0.15797 | 0.045068 | -0.019188 | 0.019188 | 0.02588 | 55.2601 | 0.01535 | 0 | -0.20768 | 0.20768 | -0.20768
Low | 99 | 99 | 0 | 0 | -0.30556 | -1.1 | 614.0556 | 0 | -258.5 | 82.9926 | 0 | -175.5074 | 1 | 0 | 162244.7763 | 162.2448 | 0 | 0 | 0 | -69075.1746 | 69075.1746 | -69.0752 | 69.0752 | 93.1696 | 0 | 0 | 0 | 0.045068 | -0.019188 | 0.019188 | 0.02588 | 55.2601 | 0.01535 | 0 | 0 | 0 | 0
Low | 100 | 100 | 0 | 0 | 0 | 0 | 614.0556 | 0 | 0 | 82.9926 | 0 | 82.9926 | 0 | 0 | 162244.7763 | 162.2448 | 0 | 0 | 0 | -69075.1746 | 69075.1746 | -69.0752 | 69.0752 | 93.1696 | 0 | 0 | 0 | 0.045068 | -0.019188 | 0.019188 | 0.02588 | 55.2601 | 0.01535 | 0 | 0 | 0 | 0
Low | 101 | 101 | 0 | 0 | 0 | 0 | 614.0556 | 0 | 0 | 82.9926 | 0 | 82.9926 | 0 | 0 | 162244.7763 | 162.2448 | 0 | 0 | 0 | -69075.1746 | 69075.1746 | -69.0752 | 69.0752 | 93.1696 | 0 | 0 | 0 | 0.045068 | -0.019188 | 0.019188 | 0.02588 | 55.2601 | 0.01535 | 0 | 0 | 0 | 0
Low | 102 | 102 | 0 | 0 | 0 | 0 | 614.0556 | 0 | 0 | 82.9926 | 0 | 82.9926 | 0 | 0 | 162244.7763 | 162.2448 | 0 | 0 | 0 | -69075.1746 | 69075.1746 | -69.0752 | 69.0752 | 93.1696 | 0 | 0 | 0 | 0.045068 | -0.019188 | 0.019188 | 0.02588 | 55.2601 | 0.01535 | 0 | 0 | 0 | 0
Low | 103 | 103 | 0 | 0 | 0 | 0 | 614.0556 | 0 | 0 | 82.9926 | 0 | 82.9926 | 0 | 0 | 162244.7763 | 162.2448 | 0 | 0 | 0 | -69075.1746 | 69075.1746 | -69.0752 | 69.0752 | 93.1696 | 0 | 0 | 0 | 0.045068 | -0.019188 | 0.019188 | 0.02588 | 55.2601 | 0.01535 | 0 | 0 | 0 | 0
Low | 104 | 104 | 0 | 0 | 0 | 0 | 614.0556 | 0 | 0 | 82.9926 | 0 | 82.9926 | 0 | 0 | 162244.7763 | 162.2448 | 0 | 0 | 0 | -69075.1746 | 69075.1746 | -69.0752 | 69.0752 | 93.1696 | 0 | 0 | 0 | 0.045068 | -0.019188 | 0.019188 | 0.02588 | 55.2601 | 0.01535 | 0 | 0 | 0 | 0
Low | 105 | 105 | 0 | 0 | 0 | 0 | 614.0556 | 0 | 0 | 82.9926 | 0 | 82.9926 | 0 | 0 | 162244.7763 | 162.2448 | 0 | 0 | 0 | -69075.1746 | 69075.1746 | -69.0752 | 69.0752 | 93.1696 | 0 | 0 | 0 | 0.045068 | -0.019188 | 0.019188 | 0.02588 | 55.2601 | 0.01535 | 0 | 0 | 0 | 0
Low | 106 | 106 | 0 | 0 | 0 | 0 | 614.0556 | 0 | 0 | 82.9926 | 0 | 82.9926 | 0 | 0 | 162244.7763 | 162.2448 | 0 | 0 | 0 | -69075.1746 | 69075.1746 | -69.0752 | 69.0752 | 93.1696 | 0 | 0 | 0 | 0.045068 | -0.019188 | 0.019188 | 0.02588 | 55.2601 | 0.01535 | 0 | 0 | 0 | 0
Low | 107 | 107 | 0 | 0 | 0 | 0 | 614.0556 | 0 | 0 | 82.9926 | 0 | 82.9926 | 0 | 0 | 162244.7763 | 162.2448 | 0 | 0 | 0 | -69075.1746 | 69075.1746 | -69.0752 | 69.0752 | 93.1696 | 0 | 0 | 0 | 0.045068 | -0.019188 | 0.019188 | 0.02588 | 55.2601 | 0.01535 | 0 | 0 | 0 | 0
Low | 108 | 108 | 0 | 0 | 0 | 0 | 614.0556 | 0 | 0 | 82.9926 | 0 | 82.9926 | 0 | 0 | 162244.7763 | 162.2448 | 0 | 0 | 0 | -69075.1746 | 69075.1746 | -69.0752 | 69.0752 | 93.1696 | 0 | 0 | 0 | 0.045068 | -0.019188 | 0.019188 | 0.02588 | 55.2601 | 0.01535 | 0 | 0 | 0 | 0
Low | 109 | 109 | 0 | 0 | 0 | 0 | 614.0556 | 0 | 0 | 82.9926 | 0 | 82.9926 | 0 | 0 | 162244.7763 | 162.2448 | 0 | 0 | 0 | -69075.1746 | 69075.1746 | -69.0752 | 69.0752 | 93.1696 | 0 | 0 | 0 | 0.045068 | -0.019188 | 0.019188 | 0.02588 | 55.2601 | 0.01535 | 0 | 0 | 0 | 0
Low | 110 | 110 | 0 | 0 | 0 | 0 | 614.0556 | 0 | 0 | 82.9926 | 0 | 82.9926 | 0 | 0 | 162244.7763 | 162.2448 | 0 | 0 | 0 | -69075.1746 | 69075.1746 | -69.0752 | 69.0752 | 93.1696 | 0 | 0 | 0 | 0.045068 | -0.019188 | 0.019188 | 0.02588 | 55.2601 | 0.01535 | 0 | 0 | 0 | 0
Low | 111 | 111 | 0 | 0 | 0 | 0 | 614.0556 | 0 | 0 | 82.9926 | 0 | 82.9926 | 0 | 0 | 162244.7763 | 162.2448 | 0 | 0 | 0 | -69075.1746 | 69075.1746 | -69.0752 | 69.0752 | 93.1696 | 0 | 0 | 0 | 0.045068 | -0.019188 | 0.019188 | 0.02588 | 55.2601 | 0.01535 | 0 | 0 | 0 | 0
Low | 112 | 112 | 0 | 0 | 0 | 0 | 614.0556 | 0 | 0 | 82.9926 | 0 | 82.9926 | 0 | 0 | 162244.7763 | 162.2448 | 0 | 0 | 0 | -69075.1746 | 69075.1746 | -69.0752 | 69.0752 | 93.1696 | 0 | 0 | 0 | 0.045068 | -0.019188 | 0.019188 | 0.02588 | 55.2601 | 0.01535 | 0 | 0 | 0 | 0
Low | 113 | 113 | 0 | 0 | 0 | 0 | 614.0556 | 0 | 0 | 82.9926 | 0 | 82.9926 | 0 | 0 | 162244.7763 | 162.2448 | 0 | 0 | 0 | -69075.1746 | 69075.1746 | -69.0752 | 69.0752 | 93.1696 | 0 | 0 | 0 | 0.045068 | -0.019188 | 0.019188 | 0.02588 | 55.2601 | 0.01535 | 0 | 0 | 0 | 0
Low | 114 | 114 | 0 | 0 | 0 | 0 | 614.0556 | 0 | 0 | 82.9926 | 0 | 82.9926 | 0 | 0 | 162244.7763 | 162.2448 | 0 | 0 | 0 | -69075.1746 | 69075.1746 | -69.0752 | 69.0752 | 93.1696 | 0 | 0 | 0 | 0.045068 | -0.019188 | 0.019188 | 0.02588 | 55.2601 | 0.01535 | 0 | 0 | 0 | 0
Low | 115 | 115 | 0 | 0 | 0 | 0 | 614.0556 | 0 | 0 | 82.9926 | 0 | 82.9926 | 0 | 0 | 162244.7763 | 162.2448 | 0 | 0 | 0 | -69075.1746 | 69075.1746 | -69.0752 | 69.0752 | 93.1696 | 0 | 0 | 0 | 0.045068 | -0.019188 | 0.019188 | 0.02588 | 55.2601 | 0.01535 | 0 | 0 | 0 | 0
Low | 116 | 116 | 0 | 0 | 0 | 0 | 614.0556 | 0 | 0 | 82.9926 | 0 | 82.9926 | 0 | 0 | 162244.7763 | 162.2448 | 0 | 0 | 0 | -69075.1746 | 69075.1746 | -69.0752 | 69.0752 | 93.1696 | 0 | 0 | 0 | 0.045068 | -0.019188 | 0.019188 | 0.02588 | 55.2601 | 0.01535 | 0 | 0 | 0 | 0
Low | 117 | 117 | 0 | 0 | 0 | 0 | 614.0556 | 0 | 0 | 82.9926 | 0 | 82.9926 | 0 | 0 | 162244.7763 | 162.2448 | 0 | 0 | 0 | -69075.1746 | 69075.1746 | -69.0752 | 69.0752 | 93.1696 | 0 | 0 | 0 | 0.045068 | -0.019188 | 0.019188 | 0.02588 | 55.2601 | 0.01535 | 0 | 0 | 0 | 0
Low | 118 | 118 | 0 | 0 | 0 | 0 | 614.0556 | 0 | 0 | 82.9926 | 0 | 82.9926 | 0 | 0 | 162244.7763 | 162.2448 | 0 | 0 | 0 | -69075.1746 | 69075.1746 | -69.0752 | 69.0752 | 93.1696 | 0 | 0 | 0 | 0.045068 | -0.019188 | 0.019188 | 0.02588 | 55.2601 | 0.01535 | 0 | 0 | 0 | 0
Low | 119 | 119 | 0 | 0 | 0 | 0 | 614.0556 | 0 | 0 | 82.9926 | 0 | 82.9926 | 0 | 0 | 162244.7763 | 162.2448 | 0 | 0 | 0 | -69075.1746 | 69075.1746 | -69.0752 | 69.0752 | 93.1696 | 0 | 0 | 0 | 0.045068 | -0.019188 | 0.019188 | 0.02588 | 55.2601 | 0.01535 | 0 | 0 | 0 | 0
Low | 120 | 120 | 0 | 0 | 0 | 0 | 614.0556 | 0 | 0 | 82.9926 | 0 | 82.9926 | 0 | 0 | 162244.7763 | 162.2448 | 0 | 0 | 0 | -69075.1746 | 69075.1746 | -69.0752 | 69.0752 | 93.1696 | 0 | 0 | 0 | 0.045068 | -0.019188 | 0.019188 | 0.02588 | 55.2601 | 0.01535 | 0 | 0 | 0 | 0
Low | 121 | 121 | 0 | 0 | 0 | 0 | 614.0556 | 0 | 0 | 82.9926 | 0 | 82.9926 | 0 | 0 | 162244.7763 | 162.2448 | 0 | 0 | 0 | -69075.1746 | 69075.1746 | -69.0752 | 69.0752 | 93.1696 | 0 | 0 | 0 | 0.045068 | -0.019188 | 0.019188 | 0.02588 | 55.2601 | 0.01535 | 0 | 0 | 0 | 0
Low | 122 | 122 | 0 | 0 | 0 | 0 | 614.0556 | 0 | 0 | 82.9926 | 0 | 82.9926 | 0 | 0 | 162244.7763 | 162.2448 | 0 | 0 | 0 | -69075.1746 | 69075.1746 | -69.0752 | 69.0752 | 93.1696 | 0 | 0 | 0 | 0.045068 | -0.019188 | 0.019188 | 0.02588 | 55.2601 | 0.01535 | 0 | 0 | 0 | 0
Low | 123 | 123 | 0 | 0 | 0 | 0 | 614.0556 | 0 | 0 | 82.9926 | 0 | 82.9926 | 0 | 0 | 162244.7763 | 162.2448 | 0 | 0 | 0 | -69075.1746 | 69075.1746 | -69.0752 | 69.0752 | 93.1696 | 0 | 0 | 0 | 0.045068 | -0.019188 | 0.019188 | 0.02588 | 55.2601 | 0.01535 | 0 | 0 | 0 | 0
Low | 124 | 124 | 0 | 0 | 0 | 0 | 614.0556 | 0 | 0 | 82.9926 | 0 | 82.9926 | 0 | 0 | 162244.7763 | 162.2448 | 0 | 0 | 0 | -69075.1746 | 69075.1746 | -69.0752 | 69.0752 | 93.1696 | 0 | 0 | 0 | 0.045068 | -0.019188 | 0.019188 | 0.02588 | 55.2601 | 0.01535 | 0 | 0 | 0 | 0
Low | 125 | 125 | 0 | 0 | 0 | 0 | 614.0556 | 0 | 0 | 82.9926 | 0 | 82.9926 | 0 | 0 | 162244.7763 | 162.2448 | 0 | 0 | 0 | -69075.1746 | 69075.1746 | -69.0752 | 69.0752 | 93.1696 | 0 | 0 | 0 | 0.045068 | -0.019188 | 0.019188 | 0.02588 | 55.2601 | 0.01535 | 0 | 0 | 0 | 0
Low | 126 | 126 | 0 | 0 | 0 | 0 | 614.0556 | 0 | 0 | 82.9926 | 0 | 82.9926 | 0 | 0 | 162244.7763 | 162.2448 | 0 | 0 | 0 | -69075.1746 | 69075.1746 | -69.0752 | 69.0752 | 93.1696 | 0 | 0 | 0 | 0.045068 | -0.019188 | 0.019188 | 0.02588 | 55.2601 | 0.01535 | 0 | 0 | 0 | 0
Low | 127 | 127 | 0 | 0 | 0 | 0 | 614.0556 | 0 | 0 | 82.9926 | 0 | 82.9926 | 0 | 0 | 162244.7763 | 162.2448 | 0 | 0 | 0 | -69075.1746 | 69075.1746 | -69.0752 | 69.0752 | 93.1696 | 0 | 0 | 0 | 0.045068 | -0.019188 | 0.019188 | 0.02588 | 55.2601 | 0.01535 | 0 | 0 | 0 | 0
Low | 128 | 128 | 0 | 0 | 0 | 0 | 614.0556 | 0 | 0 | 82.9926 | 0 | 82.9926 | 0 | 0 | 162244.7763 | 162.2448 | 0 | 0 | 0 | -69075.1746 | 69075.1746 | -69.0752 | 69.0752 | 93.1696 | 0 | 0 | 0 | 0.045068 | -0.019188 | 0.019188 | 0.02588 | 55.2601 | 0.01535 | 0 | 0 | 0 | 0
Low | 129 | 129 | 0 | 0 | 0 | 0 | 614.0556 | 0 | 0 | 82.9926 | 0 | 82.9926 | 0 | 0 | 162244.7763 | 162.2448 | 0 | 0 | 0 | -69075.1746 | 69075.1746 | -69.0752 | 69.0752 | 93.1696 | 0 | 0 | 0 | 0.045068 | -0.019188 | 0.019188 | 0.02588 | 55.2601 | 0.01535 | 0 | 0 | 0 | 0
Low | 130 | 130 | 0 | 0 | 0 | 0 | 614.0556 | 0 | 0 | 82.9926 | 0 | 82.9926 | 0 | 0 | 162244.7763 | 162.2448 | 0 | 0 | 0 | -69075.1746 | 69075.1746 | -69.0752 | 69.0752 | 93.1696 | 0 | 0 | 0 | 0.045068 | -0.019188 | 0.019188 | 0.02588 | 55.2601 | 0.01535 | 0 | 0 | 0 | 0
Low | 131 | 131 | 0 | 0 | 0 | 0 | 614.0556 | 0 | 0 | 82.9926 | 0 | 82.9926 | 0 | 0 | 162244.7763 | 162.2448 | 0 | 0 | 0 | -69075.1746 | 69075.1746 | -69.0752 | 69.0752 | 93.1696 | 0 | 0 | 0 | 0.045068 | -0.019188 | 0.019188 | 0.02588 | 55.2601 | 0.01535 | 0 | 0 | 0 | 0
Low | 132 | 132 | 0 | 0 | 0 | 0 | 614.0556 | 0 | 0 | 82.9926 | 0 | 82.9926 | 0 | 0 | 162244.7763 | 162.2448 | 0 | 0 | 0 | -69075.1746 | 69075.1746 | -69.0752 | 69.0752 | 93.1696 | 0 | 0 | 0 | 0.045068 | -0.019188 | 0.019188 | 0.02588 | 55.2601 | 0.01535 | 0 | 0 | 0 | 0
Low | 133 | 133 | 0 | 0 | 0 | 0 | 614.0556 | 0 | 0 | 82.9926 | 0 | 82.9926 | 0 | 0 | 162244.7763 | 162.2448 | 0 | 0 | 0 | -69075.1746 | 69075.1746 | -69.0752 | 69.0752 | 93.1696 | 0 | 0 | 0 | 0.045068 | -0.019188 | 0.019188 | 0.02588 | 55.2601 | 0.01535 | 0 | 0 | 0 | 0
Low | 134 | 134 | 0 | 0 | 0 | 0 | 614.0556 | 0 | 0 | 82.9926 | 0 | 82.9926 | 0 | 0 | 162244.7763 | 162.2448 | 0 | 0 | 0 | -69075.1746 | 69075.1746 | -69.0752 | 69.0752 | 93.1696 | 0 | 0 | 0 | 0.045068 | -0.019188 | 0.019188 | 0.02588 | 55.2601 | 0.01535 | 0 | 0 | 0 | 0
Low | 135 | 135 | 0 | 0 | 0 | 0 | 614.0556 | 0 | 0 | 82.9926 | 0 | 82.9926 | 0 | 0 | 162244.7763 | 162.2448 | 0 | 0 | 0 | -69075.1746 | 69075.1746 | -69.0752 | 69.0752 | 93.1696 | 0 | 0 | 0 | 0.045068 | -0.019188 | 0.019188 | 0.02588 | 55.2601 | 0.01535 | 0 | 0 | 0 | 0
Low | 136 | 136 | 0 | 0 | 0 | 0 | 614.0556 | 0 | 0 | 82.9926 | 0 | 82.9926 | 0 | 0 | 162244.7763 | 162.2448 | 0 | 0 | 0 | -69075.1746 | 69075.1746 | -69.0752 | 69.0752 | 93.1696 | 0 | 0 | 0 | 0.045068 | -0.019188 | 0.019188 | 0.02588 | 55.2601 | 0.01535 | 0 | 0 | 0 | 0
Low | 137 | 137 | 0 | 0 | 0.027778 | 0.1 | 614.0556 | 0.055556 | 23.5 | 82.9926 | 0 | 106.4926 | 0 | 5.9163 | 162250.6926 | 162.2507 | 0 | 0 | 0 | -69075.1746 | 69075.1746 | -69.0752 | 69.0752 | 93.1755 | 5.9163 | 0 | 0 | 0.04507 | -0.019188 | 0.019188 | 0.025882 | 55.2601 | 0.01535 | 0 | 0 | 0 | 0
Low | 138 | 138 | 0.055556 | 0.2 | 0.26389 | 0.95 | 614.1111 | 0.52778 | 223.25 | 82.9926 | 0.0013517 | 306.244 | 0 | 161.6288 | 162412.3213 | 162.4123 | 0 | 0 | 0 | -69075.1746 | 69075.1746 | -69.0752 | 69.0752 | 93.3371 | 161.6288 | 1.3056 | 0.0013056 | 0.045115 | -0.019188 | 0.019188 | 0.025927 | 55.2601 | 0.01535 | 0.017014 | 0 | 0 | 0.017014
Low | 139 | 139 | 0.52778 | 1.9 | 0.81944 | 2.95 | 614.6389 | 1.6944 | 693.25 | 82.9926 | 0.12199 | 776.3646 | 0 | 1315.5067 | 163727.828 | 163.7278 | 0 | 0 | 0 | -69075.1746 | 69075.1746 | -69.0752 | 69.0752 | 94.6527 | 1315.5067 | 117.8264 | 0.11783 | 0.04548 | -0.019188 | 0.019188 | 0.026292 | 55.2601 | 0.01535 | 0.40975 | 0 | 0 | 0.40975
Low | 140 | 140 | 1.6944 | 6.1 | 1.3611 | 4.9 | 616.3333 | 3.25 | 1151.5 | 82.9926 | 1.2574 | 1235.75 | 0 | 4016.1874 | 167744.0154 | 167.744 | 0 | 0 | 0 | -69075.1746 | 69075.1746 | -69.0752 | 69.0752 | 98.6688 | 4016.1874 | 1214.4931 | 1.2145 | 0.046596 | -0.019188 | 0.019188 | 0.027408 | 55.2601 | 0.01535 | 2.0939 | 0 | 0 | 2.0939
Low | 141 | 141 | 3.25 | 11.7 | 1.4306 | 5.15 | 619.5833 | 4.5556 | 1210.25 | 82.9926 | 4.6257 | 1297.8683 | 0 | 5912.5112 | 173656.5266 | 173.6565 | 0 | 0 | 0 | -69075.1746 | 69075.1746 | -69.0752 | 69.0752 | 104.5814 | 5912.5112 | 4467.9375 | 4.4679 | 0.048238 | -0.019188 | 0.019188 | 0.02905 | 55.2601 | 0.01535 | 4.2181 | 0 | 0 | 4.2181
Low | 142 | 142 | 4.5556 | 16.4 | 1 | 3.6 | 624.1389 | 5.25 | 846 | 82.9926 | 9.0886 | 938.0812 | 0 | 4924.9261 | 178581.4527 | 178.5815 | 0 | 0 | 0 | -69075.1746 | 69075.1746 | -69.0752 | 69.0752 | 109.5063 | 4924.9261 | 8778.5556 | 8.7786 | 0.049606 | -0.019188 | 0.019188 | 0.030418 | 55.2601 | 0.01535 | 4.2735 | 0 | 0 | 4.2735
Low | 143 | 143 | 5.25 | 18.9 | 0.48611 | 1.75 | 629.3889 | 5.5278 | 411.25 | 82.9926 | 12.0707 | 506.3133 | 0 | 2798.7871 | 181380.2398 | 181.3802 | 0 | 0 | 0 | -69075.1746 | 69075.1746 | -69.0752 | 69.0752 | 112.3051 | 2798.7871 | 11658.9375 | 11.6589 | 0.050383 | -0.019188 | 0.019188 | 0.031196 | 55.2601 | 0.01535 | 2.6581 | 0 | 0 | 2.6581
Low | 144 | 144 | 5.5278 | 19.9 | 0.26389 | 0.95 | 634.9167 | 5.7778 | 223.25 | 82.9926 | 13.3818 | 319.6244 | 0 | 1846.7185 | 183226.9584 | 183.227 | 0 | 0 | 0 | -69075.1746 | 69075.1746 | -69.0752 | 69.0752 | 114.1518 | 1846.7185 | 12925.3264 | 12.9253 | 0.050896 | -0.019188 | 0.019188 | 0.031709 | 55.2601 | 0.01535 | 1.7668 | 0 | 0 | 1.7668
Low | 145 | 145 | 5.7778 | 20.8 | 0.40278 | 1.45 | 640.6944 | 6.3333 | 340.75 | 82.9926 | 14.6195 | 438.3621 | 0 | 2776.2936 | 186003.252 | 186.0033 | 0 | 0 | 0 | -69075.1746 | 69075.1746 | -69.0752 | 69.0752 | 116.9281 | 2776.2936 | 14120.8889 | 14.1209 | 0.051668 | -0.019188 | 0.019188 | 0.03248 | 55.2601 | 0.01535 | 2.5328 | 0 | 0 | 2.5328
Low | 146 | 146 | 6.3333 | 22.8 | 0.63889 | 2.3 | 647.0278 | 7.0556 | 540.5 | 82.9926 | 17.5662 | 641.0588 | 0 | 4523.0257 | 190526.2776 | 190.5263 | 0 | 0 | 0 | -69075.1746 | 69075.1746 | -69.0752 | 69.0752 | 121.4511 | 4523.0257 | 16967 | 16.967 | 0.052924 | -0.019188 | 0.019188 | 0.033736 | 55.2601 | 0.01535 | 4.06 | 0 | 0 | 4.06
Low | 147 | 147 | 7.0556 | 25.4 | 0.68056 | 2.45 | 654.0833 | 7.6944 | 575.75 | 82.9926 | 21.8009 | 680.5435 | 0 | 5236.4042 | 195762.6819 | 195.7627 | 0 | 0 | 0 | -69075.1746 | 69075.1746 | -69.0752 | 69.0752 | 126.6875 | 5236.4042 | 21057.3056 | 21.0573 | 0.054379 | -0.019188 | 0.019188 | 0.035191 | 55.2601 | 0.01535 | 4.8016 | 0 | 0 | 4.8016
Low | 148 | 148 | 7.6944 | 27.7 | 0.52778 | 1.9 | 661.7778 | 8.1111 | 446.5 | 82.9926 | 25.9279 | 555.4205 | 0 | 4505.0771 | 200267.7589 | 200.2678 | 0 | 0 | 0 | -69075.1746 | 69075.1746 | -69.0752 | 69.0752 | 131.1926 | 4505.0771 | 25043.4931 | 25.0435 | 0.05563 | -0.019188 | 0.019188 | 0.036442 | 55.2601 | 0.01535 | 4.2737 | 0 | 0 | 4.2737
Low | 149 | 149 | 8.1111 | 29.2 | 0.29167 | 1.05 | 669.8889 | 8.2778 | 246.75 | 82.9926 | 28.812 | 358.5546 | 0 | 2968.035 | 203235.7939 | 203.2358 | 0 | 0 | 0 | -69075.1746 | 69075.1746 | -69.0752 | 69.0752 | 134.1606 | 2968.035 | 27829.2222 | 27.8292 | 0.056454 | -0.019188 | 0.019188 | 0.037267 | 55.2601 | 0.01535 | 2.9083 | 0 | 0 | 2.9083
Low | 150 | 150 | 8.2778 | 29.8 | 0.027778 | 0.1 | 678.1667 | 8.1667 | 23.5 | 82.9926 | 30.0082 | 136.5008 | 0 | 1114.7564 | 204350.5503 | 204.3506 | 0 | 0 | 0 | -69075.1746 | 69075.1746 | -69.0752 | 69.0752 | 135.2754 | 1114.7564 | 28984.6389 | 28.9846 | 0.056764 | -0.019188 | 0.019188 | 0.037576 | 55.2601 | 0.01535 | 1.1299 | 0 | 0 | 1.1299
Low | 151 | 151 | 8.1667 | 29.4 | -0.36111 | -1.3 | 686.3333 | 7.5556 | -305.5 | 82.9926 | 29.208 | -193.2994 | 1 | 0 | 204350.5503 | 204.3506 | -1460.4844 | 1460.4844 | 1.4605 | -70535.659 | 70535.659 | -70.5357 | 70.5357 | 133.8149 | -1460.4844 | 28211.75 | 28.2117 | 0.056764 | -0.019593 | 0.019593 | 0.037171 | 56.4285 | 0.015675 | 0 | -1.5786 | 1.5786 | -1.5786
Low | 152 | 152 | 7.5556 | 27.2 | -0.94444 | -3.4 | 693.8889 | 6.2778 | -799 | 82.9926 | 25.0003 | -691.0071 | 1 | 0 | 204350.5503 | 204.3506 | -4337.9891 | 4337.9891 | 4.338 | -74873.6481 | 74873.6481 | -74.8736 | 74.8736 | 129.4769 | -4337.9891 | 24147.5556 | 24.1476 | 0.056764 | -0.020798 | 0.020798 | 0.035966 | 59.8989 | 0.016639 | 0 | -5.2209 | 5.2209 | -5.2209
Low | 153 | 153 | 6.2778 | 22.6 | -1.375 | -4.95 | 700.1667 | 4.8056 | -1163.25 | 82.9926 | 17.2593 | -1062.9981 | 1 | 0 | 204350.5503 | 204.3506 | -5108.2963 | 5108.2963 | 5.1083 | -79981.9444 | 79981.9444 | -79.9819 | 79.9819 | 124.3686 | -5108.2963 | 16670.6389 | 16.6706 | 0.056764 | -0.022217 | 0.022217 | 0.034547 | 63.9856 | 0.017774 | 0 | -6.6733 | 6.6733 | -6.6733
Low | 154 | 154 | 4.8056 | 17.3 | -1.2917 | -4.65 | 704.9722 | 3.6944 | -1092.75 | 82.9926 | 10.1135 | -999.6439 | 1 | 0 | 204350.5503 | 204.3506 | -3693.129 | 3693.129 | 3.6931 | -83675.0734 | 83675.0734 | -83.6751 | 83.6751 | 120.6755 | -3693.129 | 9768.4931 | 9.7685 | 0.056764 | -0.023243 | 0.023243 | 0.033521 | 66.9401 | 0.018594 | 0 | -4.8038 | 4.8038 | -4.8038
Low | 155 | 155 | 3.6944 | 13.3 | -0.73611 | -2.65 | 708.6667 | 3.3333 | -622.75 | 82.9926 | 5.9774 | -533.78 | 1 | 0 | 204350.5503 | 204.3506 | -1779.2668 | 1779.2668 | 1.7793 | -85454.3402 | 85454.3402 | -85.4543 | 85.4543 | 118.8962 | -1779.2668 | 5773.4931 | 5.7735 | 0.056764 | -0.023737 | 0.023737 | 0.033027 | 68.3635 | 0.01899 | 0 | -1.972 | 1.972 | -1.972
Low | 156 | 156 | 3.3333 | 12 | -0.097222 | -0.35 | 712 | 3.5 | -82.25 | 82.9926 | 4.866 | 5.6086 | 0 | 0 | 204350.5503 | 204.3506 | 0 | 0 | 0 | -85454.3402 | 85454.3402 | -85.4543 | 85.4543 | 118.8962 | 0 | 4700 | 4.7 | 0.056764 | -0.023737 | 0.023737 | 0.033027 | 68.3635 | 0.01899 | 0.018695 | 0 | 0 | 0.018695
Low | 157 | 157 | 3.5 | 12.6 | 0.29167 | 1.05 | 715.5 | 3.9167 | 246.75 | 82.9926 | 5.3647 | 335.1073 | 0 | 1312.5037 | 205663.054 | 205.6631 | 0 | 0 | 0 | -85454.3402 | 85454.3402 | -85.4543 | 85.4543 | 120.2087 | 1312.5037 | 5181.75 | 5.1818 | 0.057129 | -0.023737 | 0.023737 | 0.033391 | 68.3635 | 0.01899 | 1.1729 | 0 | 0 | 1.1729
Low | 158 | 158 | 3.9167 | 14.1 | 0.63889 | 2.3 | 719.4167 | 4.7778 | 540.5 | 82.9926 | 6.7181 | 630.2107 | 0 | 3011.0066 | 208674.0606 | 208.6741 | 0 | 0 | 0 | -85454.3402 | 85454.3402 | -85.4543 | 85.4543 | 123.2197 | 3011.0066 | 6488.9375 | 6.4889 | 0.057965 | -0.023737 | 0.023737 | 0.034228 | 68.3635 | 0.01899 | 2.4683 | 0 | 0 | 2.4683
Low | 159 | 159 | 4.7778 | 17.2 | 0.83333 | 3 | 724.1944 | 5.5833 | 705 | 82.9926 | 9.9969 | 797.9895 | 0 | 4455.4412 | 213129.5018 | 213.1295 | 0 | 0 | 0 | -85454.3402 | 85454.3402 | -85.4543 | 85.4543 | 127.6752 | 4455.4412 | 9655.8889 | 9.6559 | 0.059203 | -0.023737 | 0.023737 | 0.035465 | 68.3635 | 0.01899 | 3.8126 | 0 | 0 | 3.8126
Low | 160 | 160 | 5.5833 | 20.1 | 0.86111 | 3.1 | 729.7778 | 6.5 | 728.5 | 82.9926 | 13.6521 | 825.1447 | 0 | 5363.4405 | 218492.9423 | 218.4929 | 0 | 0 | 0 | -85454.3402 | 85454.3402 | -85.4543 | 85.4543 | 133.0386 | 5363.4405 | 13186.4375 | 13.1864 | 0.060692 | -0.023737 | 0.023737 | 0.036955 | 68.3635 | 0.01899 | 4.6071 | 0 | 0 | 4.6071
Low | 161 | 161 | 6.5 | 23.4 | 0.75 | 2.7 | 736.2778 | 7.0833 | 634.5 | 82.9926 | 18.5029 | 735.9955 | 0 | 5213.3012 | 223706.2435 | 223.7062 | 0 | 0 | 0 | -85454.3402 | 85454.3402 | -85.4543 | 85.4543 | 138.2519 | 5213.3012 | 17871.75 | 17.8717 | 0.062141 | -0.023737 | 0.023737 | 0.038403 | 68.3635 | 0.01899 | 4.784 | 0 | 0 | 4.784
Low | 162 | 162 | 7.0833 | 25.5 | 0.58333 | 2.1 | 743.3611 | 7.6667 | 493.5 | 82.9926 | 21.9729 | 598.4655 | 0 | 4588.2355 | 228294.479 | 228.2945 | 0 | 0 | 0 | -85454.3402 | 85454.3402 | -85.4543 | 85.4543 | 142.8401 | 4588.2355 | 21223.4375 | 21.2234 | 0.063415 | -0.023737 | 0.023737 | 0.039678 | 68.3635 | 0.01899 | 4.2391 | 0 | 0 | 4.2391
Low | 163 | 163 | 7.6667 | 27.6 | 0.55556 | 2 | 751.0278 | 8.1944 | 470 | 82.9926 | 25.741 | 578.7336 | 0 | 4742.4003 | 233036.8793 | 233.0369 | 0 | 0 | 0 | -85454.3402 | 85454.3402 | -85.4543 | 85.4543 | 147.5825 | 4742.4003 | 24863 | 24.863 | 0.064732 | -0.023737 | 0.023737 | 0.040995 | 68.3635 | 0.01899 | 4.437 | 0 | 0 | 4.437
Low | 164 | 164 | 8.1944 | 29.5 | 0.48611 | 1.75 | 759.2222 | 8.6389 | 411.25 | 82.9926 | 29.407 | 523.6496 | 0 | 4523.751 | 237560.6303 | 237.5606 | 0 | 0 | 0 | -85454.3402 | 85454.3402 | -85.4543 | 85.4543 | 152.1063 | 4523.751 | 28403.9931 | 28.404 | 0.065989 | -0.023737 | 0.023737 | 0.042252 | 68.3635 | 0.01899 | 4.291 | 0 | 0 | 4.291
Low | 165 | 165 | 8.6389 | 31.1 | 0.36111 | 1.3 | 767.8611 | 8.9167 | 305.5 | 82.9926 | 32.6835 | 421.1761 | 0 | 3755.4865 | 241316.1167 | 241.3161 | 0 | 0 | 0 | -85454.3402 | 85454.3402 | -85.4543 | 85.4543 | 155.8618 | 3755.4865 | 31568.6597 | 31.5687 | 0.067032 | -0.023737 | 0.023737 | 0.043295 | 68.3635 | 0.01899 | 3.6385 | 0 | 0 | 3.6385
Low | 166 | 166 | 8.9167 | 32.1 | 0.29167 | 1.05 | 776.7778 | 9.2222 | 246.75 | 82.9926 | 34.8191 | 364.5617 | 0 | 3362.0688 | 244678.1855 | 244.6782 | 0 | 0 | 0 | -85454.3402 | 85454.3402 | -85.4543 | 85.4543 | 159.2238 | 3362.0688 | 33631.4375 | 33.6314 | 0.067966 | -0.023737 | 0.023737 | 0.044229 | 68.3635 | 0.01899 | 3.2507 | 0 | 0 | 3.2507
Low | 167 | 167 | 9.2222 | 33.2 | 0.43056 | 1.55 | 786 | 9.7778 | 364.25 | 82.9926 | 37.2463 | 484.4889 | 0 | 4737.2249 | 249415.4104 | 249.4154 | 0 | 0 | 0 | -85454.3402 | 85454.3402 | -85.4543 | 85.4543 | 163.9611 | 4737.2249 | 35975.8889 | 35.9759 | 0.069282 | -0.023737 | 0.023737 | 0.045545 | 68.3635 | 0.01899 | 4.4681 | 0 | 0 | 4.4681
Low | 168 | 168 | 9.7778 | 35.2 | 0.55556 | 2 | 795.7778 | 10.3333 | 470 | 82.9926 | 41.869 | 594.8616 | 0 | 6146.9031 | 255562.3135 | 255.5623 | 0 | 0 | 0 | -85454.3402 | 85454.3402 | -85.4543 | 85.4543 | 170.108 | 6146.9031 | 40440.8889 | 40.4409 | 0.07099 | -0.023737 | 0.023737 | 0.047252 | 68.3635 | 0.01899 | 5.8164 | 0 | 0 | 5.8164
Low | 169 | 169 | 10.3333 | 37.2 | 0.38889 | 1.4 | 806.1111 | 10.5556 | 329 | 82.9926 | 46.762 | 458.7546 | 0 | 4842.4096 | 260404.7231 | 260.4047 | 0 | 0 | 0 | -85454.3402 | 85454.3402 | -85.4543 | 85.4543 | 174.9504 | 4842.4096 | 45167 | 45.167 | 0.072335 | -0.023737 | 0.023737 | 0.048597 | 68.3635 | 0.01899 | 4.7405 | 0 | 0 | 4.7405
Low | 170 | 170 | 10.5556 | 38 | 0.027778 | 0.1 | 816.6667 | 10.3889 | 23.5 | 82.9926 | 48.7949 | 155.2875 | 0 | 1613.2645 | 262017.9876 | 262.018 | 0 | 0 | 0 | -85454.3402 | 85454.3402 | -85.4543 | 85.4543 | 176.5636 | 1613.2645 | 47130.5556 | 47.1306 | 0.072783 | -0.023737 | 0.023737 | 0.049045 | 68.3635 | 0.01899 | 1.6391 | 0 | 0 | 1.6391
Low | 171 | 171 | 10.3889 | 37.4 | -0.40278 | -1.45 | 827.0556 | 9.75 | -340.75 | 82.9926 | 47.2662 | -210.4912 | 1 | 0 | 262017.9876 | 262.018 | -2052.2896 | 2052.2896 | 2.0523 | -87506.6297 | 87506.6297 | -87.5066 | 87.5066 | 174.5114 | -2052.2896 | 45653.9722 | 45.654 | 0.072783 | -0.024307 | 0.024307 | 0.048475 | 70.0053 | 0.019446 | 0 | -2.1868 | 2.1868 | -2.1868
Low | 172 | 172 | 9.75 | 35.1 | -0.88889 | -3.2 | 836.8056 | 8.6111 | -752 | 82.9926 | 41.6314 | -627.376 | 1 | 0 | 262017.9876 | 262.018 | -5402.4042 | 5402.4042 | 5.4024 | -92909.0339 | 92909.0339 | -92.909 | 92.909 | 169.109 | -5402.4042 | 40211.4375 | 40.2114 | 0.072783 | -0.025808 | 0.025808 | 0.046975 | 74.3272 | 0.020646 | 0 | -6.1169 | 6.1169 | -6.1169
Low | 173 | 173 | 8.6111 | 31 | -1.1111 | -4 | 845.4167 | 7.5278 | -940 | 82.9926 | 32.4736 | -824.5338 | 1 | 0 | 262017.9876 | 262.018 | -6206.9072 | 6206.9072 | 6.2069 | -99115.9411 | 99115.9411 | -99.1159 | 99.1159 | 162.902 | -6206.9072 | 31365.9722 | 31.366 | 0.072783 | -0.027532 | 0.027532 | 0.045251 | 79.2928 | 0.022026 | 0 | -7.1002 | 7.1002 | -7.1002
Low | 174 | 174 | 7.5278 | 27.1 | -0.79167 | -2.85 | 852.9444 | 7.0278 | -669.75 | 82.9926 | 24.8168 | -561.9406 | 1 | 0 | 262017.9876 | 262.018 | -3949.1937 | 3949.1937 | 3.9492 | -103065.1348 | 103065.1348 | -103.0651 | 103.0651 | 158.9529 | -3949.1937 | 23970.3264 | 23.9703 | 0.072783 | -0.028629 | 0.028629 | 0.044154 | 82.4521 | 0.022903 | 0 | -4.2302 | 4.2302 | -4.2302
Low | 175 | 175 | 7.0278 | 25.3 | -0.27778 | -1 | 859.9722 | 6.9722 | -235 | 82.9926 | 21.6296 | -130.3778 | 1 | 0 | 262017.9876 | 262.018 | -909.0231 | 909.0231 | 0.90902 | -103974.1579 | 103974.1579 | -103.9742 | 103.9742 | 158.0438 | -909.0231 | 20891.8264 | 20.8918 | 0.072783 | -0.028882 | 0.028882 | 0.043901 | 83.1793 | 0.023105 | 0 | -0.91627 | 0.91627 | -0.91627
Low | 176 | 176 | 6.9722 | 25.1 | 0.083333 | 0.3 | 866.9444 | 7.1944 | 70.5 | 82.9926 | 21.289 | 174.7816 | 0 | 1257.4563 | 263275.4438 | 263.2754 | 0 | 0 | 0 | -103974.1579 | 103974.1579 | -103.9742 | 103.9742 | 159.3013 | 1257.4563 | 20562.8264 | 20.5628 | 0.073132 | -0.028882 | 0.028882 | 0.04425 | 83.1793 | 0.023105 | 1.2186 | 0 | 0 | 1.2186
Low | 177 | 177 | 7.1944 | 25.9 | 0.375 | 1.35 | 874.1389 | 7.7222 | 317.25 | 82.9926 | 22.6677 | 422.9103 | 0 | 3265.807 | 266541.2508 | 266.5413 | 0 | 0 | 0 | -103974.1579 | 103974.1579 | -103.9742 | 103.9742 | 162.5671 | 3265.807 | 21894.4931 | 21.8945 | 0.074039 | -0.028882 | 0.028882 | 0.045158 | 83.1793 | 0.023105 | 3.0426 | 0 | 0 | 3.0426
Low | 178 | 178 | 7.7222 | 27.8 | 0.45833 | 1.65 | 881.8611 | 8.1111 | 387.75 | 82.9926 | 26.1154 | 496.858 | 0 | 4030.0705 | 270571.3213 | 270.5713 | 0 | 0 | 0 | -103974.1579 | 103974.1579 | -103.9742 | 103.9742 | 166.5972 | 4030.0705 | 25224.6389 | 25.2246 | 0.075159 | -0.028882 | 0.028882 | 0.046277 | 83.1793 | 0.023105 | 3.8368 | 0 | 0 | 3.8368
Low | 179 | 179 | 8.1111 | 29.2 | 0.25 | 0.9 | 889.9722 | 8.2222 | 211.5 | 82.9926 | 28.812 | 323.3046 | 0 | 2658.282 | 273229.6032 | 273.2296 | 0 | 0 | 0 | -103974.1579 | 103974.1579 | -103.9742 | 103.9742 | 169.2554 | 2658.282 | 27829.2222 | 27.8292 | 0.075897 | -0.028882 | 0.028882 | 0.047015 | 83.1793 | 0.023105 | 2.6224 | 0 | 0 | 2.6224
Low | 180 | 180 | 8.2222 | 29.6 | 0.041667 | 0.15 | 898.1944 | 8.1944 | 35.25 | 82.9926 | 29.6067 | 147.8493 | 0 | 1211.5432 | 274441.1464 | 274.4411 | 0 | 0 | 0 | -103974.1579 | 103974.1579 | -103.9742 | 103.9742 | 170.467 | 1211.5432 | 28596.8889 | 28.5969 | 0.076234 | -0.028882 | 0.028882 | 0.047352 | 83.1793 | 0.023105 | 1.2157 | 0 | 0 | 1.2157
Low | 181 | 181 | 8.1944 | 29.5 | -0.055556 | -0.2 | 906.3889 | 8.1111 | -47 | 82.9926 | 29.407 | 65.3996 | 0 | 0 | 274441.1464 | 274.4411 | 0 | 0 | 0 | -103974.1579 | 103974.1579 | -103.9742 | 103.9742 | 170.467 | 0 | 28403.9931 | 28.404 | 0.076234 | -0.028882 | 0.028882 | 0.047352 | 83.1793 | 0.023105 | 0.53591 | 0 | 0 | 0.53591
Low | 182 | 182 | 8.1111 | 29.2 | -0.16667 | -0.6 | 914.5 | 7.8611 | -141 | 82.9926 | 28.812 | -29.1954 | 1 | 0 | 274441.1464 | 274.4411 | -229.5086 | 229.5086 | 0.22951 | -104203.6664 | 104203.6664 | -104.2037 | 104.2037 | 170.2375 | -229.5086 | 27829.2222 | 27.8292 | 0.076234 | -0.028945 | 0.028945 | 0.047288 | 83.3629 | 0.023156 | 0 | -0.23681 | 0.23681 | -0.23681
Low | 183 | 183 | 7.8611 | 28.3 | -0.43056 | -1.55 | 922.3611 | 7.25 | -364.25 | 82.9926 | 27.0633 | -254.1941 | 1 | 0 | 274441.1464 | 274.4411 | -1842.9076 | 1842.9076 | 1.8429 | -106046.574 | 106046.574 | -106.0466 | 106.0466 | 168.3946 | -1842.9076 | 26140.1597 | 26.1402 | 0.076234 | -0.029457 | 0.029457 | 0.046776 | 84.8373 | 0.023566 | 0 | -1.9982 | 1.9982 | -1.9982
Low | 184 | 184 | 7.25 | 26.1 | -0.65278 | -2.35 | 929.6111 | 6.5556 | -552.25 | 82.9926 | 23.0191 | -446.2383 | 1 | 0 | 274441.1464 | 274.4411 | -2925.34 | 2925.34 | 2.9253 | -108971.914 | 108971.914 | -108.9719 | 108.9719 | 165.4692 | -2925.34 | 22233.9375 | 22.2339 | 0.076234 | -0.03027 | 0.03027 | 0.045964 | 87.1775 | 0.024216 | 0 | -3.2352 | 3.2352 | -3.2352
Low | 185 | 185 | 6.5556 | 23.6 | -0.70833 | -2.55 | 936.1667 | 5.8333 | -599.25 | 82.9926 | 18.8205 | -497.4369 | 1 | 0 | 274441.1464 | 274.4411 | -2901.7153 | 2901.7153 | 2.9017 | -111873.6293 | 111873.6293 | -111.8736 | 111.8736 | 162.5675 | -2901.7153 | 18178.5556 | 18.1786 | 0.076234 | -0.031076 | 0.031076 | 0.045158 | 89.4989 | 0.024861 | 0 | -3.261 | 3.261 | -3.261
Low | 186 | 186 | 5.8333 | 21 | -0.65278 | -2.35 | 942 | 5.25 | -552.25 | 82.9926 | 14.902 | -454.3554 | 1 | 0 | 274441.1464 | 274.4411 | -2385.3656 | 2385.3656 | 2.3854 | -114258.9949 | 114258.9949 | -114.259 | 114.259 | 160.1822 | -2385.3656 | 14393.75 | 14.3937 | 0.076234 | -0.031739 | 0.031739 | 0.044495 | 91.4072 | 0.025391 | 0 | -2.6504 | 2.6504 | -2.6504
Low | 187 | 187 | 5.25 | 18.9 | -0.54167 | -1.95 | 947.25 | 4.75 | -458.25 | 82.9926 | 12.0707 | -363.1867 | 1 | 0 | 274441.1464 | 274.4411 | -1725.1371 | 1725.1371 | 1.7251 | -115984.132 | 115984.132 | -115.9841 | 115.9841 | 158.457 | -1725.1371 | 11658.9375 | 11.6589 | 0.076234 | -0.032218 | 0.032218 | 0.044016 | 92.7873 | 0.025774 | 0 | -1.9067 | 1.9067 | -1.9067
Low | 188 | 188 | 4.75 | 17.1 | -0.44444 | -1.6 | 952 | 4.3611 | -376 | 82.9926 | 9.881 | -283.1264 | 1 | 0 | 274441.1464 | 274.4411 | -1234.7458 | 1234.7458 | 1.2347 | -117218.8778 | 117218.8778 | -117.2189 | 117.2189 | 157.2223 | -1234.7458 | 9543.9375 | 9.5439 | 0.076234 | -0.032561 | 0.032561 | 0.043673 | 93.7751 | 0.026049 | 0 | -1.3449 | 1.3449 | -1.3449
Low | 189 | 189 | 4.3611 | 15.7 | -0.36111 | -1.3 | 956.3611 | 4.0278 | -305.5 | 82.9926 | 8.3293 | -214.1781 | 1 | 0 | 274441.1464 | 274.4411 | -862.662 | 862.662 | 0.86266 | -118081.5398 | 118081.5398 | -118.0815 | 118.0815 | 156.3596 | -862.662 | 8045.1597 | 8.0452 | 0.076234 | -0.0328 | 0.0328 | 0.043433 | 94.4652 | 0.02624 | 0 | -0.93405 | 0.93405 | -0.93405
Low | 190 | 190 | 4.0278 | 14.5 | -0.27778 | -1 | 960.3889 | 3.8056 | -235 | 82.9926 | 7.1047 | -144.9027 | 1 | 0 | 274441.1464 | 274.4411 | -551.4354 | 551.4354 | 0.55144 | -118632.9752 | 118632.9752 | -118.633 | 118.633 | 155.8082 | -551.4354 | 6862.3264 | 6.8623 | 0.076234 | -0.032954 | 0.032954 | 0.04328 | 94.9064 | 0.026363 | 0 | -0.58364 | 0.58364 | -0.58364
Low | 191 | 191 | 3.8056 | 13.7 | -0.22222 | -0.8 | 964.1944 | 3.5833 | -188 | 82.9926 | 6.3423 | -98.6651 | 1 | 0 | 274441.1464 | 274.4411 | -353.5499 | 353.5499 | 0.35355 | -118986.5251 | 118986.5251 | -118.9865 | 118.9865 | 155.4546 | -353.5499 | 6125.9931 | 6.126 | 0.076234 | -0.033052 | 0.033052 | 0.043182 | 95.1892 | 0.026441 | 0 | -0.37548 | 0.37548 | -0.37548
Low | 192 | 192 | 3.5833 | 12.9 | -0.16667 | -0.6 | 967.7778 | 3.4722 | -141 | 82.9926 | 5.6232 | -52.3842 | 1 | 0 | 274441.1464 | 274.4411 | -181.8894 | 181.8894 | 0.18189 | -119168.4145 | 119168.4145 | -119.1684 | 119.1684 | 155.2727 | -181.8894 | 5431.4375 | 5.4314 | 0.076234 | -0.033102 | 0.033102 | 0.043131 | 95.3347 | 0.026482 | 0 | -0.18771 | 0.18771 | -0.18771
Low | 193 | 193 | 3.4722 | 12.5 | -0.097222 | -0.35 | 971.25 | 3.3889 | -82.25 | 82.9926 | 5.2799 | 6.0225 | 0 | 0 | 274441.1464 | 274.4411 | 0 | 0 | 0 | -119168.4145 | 119168.4145 | -119.1684 | 119.1684 | 155.2727 | 0 | 5099.8264 | 5.0998 | 0.076234 | -0.033102 | 0.033102 | 0.043131 | 95.3347 | 0.026482 | 0.020912 | 0 | 0 | 0.020912
Low | 194 | 194 | 3.3889 | 12.2 | -0.069444 | -0.25 | 974.6389 | 3.3333 | -58.75 | 82.9926 | 5.0295 | 29.2721 | 0 | 0 | 274441.1464 | 274.4411 | 0 | 0 | 0 | -119168.4145 | 119168.4145 | -119.1684 | 119.1684 | 155.2727 | 0 | 4857.9722 | 4.858 | 0.076234 | -0.033102 | 0.033102 | 0.043131 | 95.3347 | 0.026482 | 0.0992 | 0 | 0 | 0.0992
Low | 195 | 195 | 3.3333 | 12 | -0.027778 | -0.1 | 977.9722 | 3.3333 | -23.5 | 82.9926 | 4.866 | 64.3586 | 0 | 0 | 274441.1464 | 274.4411 | 0 | 0 | 0 | -119168.4145 | 119168.4145 | -119.1684 | 119.1684 | 155.2727 | 0 | 4700 | 4.7 | 0.076234 | -0.033102 | 0.033102 | 0.043131 | 95.3347 | 0.026482 | 0.21453 | 0 | 0 | 0.21453
Low | 196 | 196 | 3.3333 | 12 | 0 | 0 | 981.3056 | 3.3333 | 0 | 82.9926 | 4.866 | 87.8586 | 0 | 0 | 274441.1464 | 274.4411 | 0 | 0 | 0 | -119168.4145 | 119168.4145 | -119.1684 | 119.1684 | 155.2727 | 0 | 4700 | 4.7 | 0.076234 | -0.033102 | 0.033102 | 0.043131 | 95.3347 | 0.026482 | 0.29286 | 0 | 0 | 0.29286
Low | 197 | 197 | 3.3333 | 12 | 0 | 0 | 984.6389 | 3.3333 | 0 | 82.9926 | 4.866 | 87.8586 | 0 | 0 | 274441.1464 | 274.4411 | 0 | 0 | 0 | -119168.4145 | 119168.4145 | -119.1684 | 119.1684 | 155.2727 | 0 | 4700 | 4.7 | 0.076234 | -0.033102 | 0.033102 | 0.043131 | 95.3347 | 0.026482 | 0.29286 | 0 | 0 | 0.29286
Low | 198 | 198 | 3.3333 | 12 | 0.069444 | 0.25 | 987.9722 | 3.4722 | 58.75 | 82.9926 | 4.866 | 146.6086 | 0 | 509.0575 | 274950.204 | 274.9502 | 0 | 0 | 0 | -119168.4145 | 119168.4145 | -119.1684 | 119.1684 | 155.7818 | 509.0575 | 4700 | 4.7 | 0.076375 | -0.033102 | 0.033102 | 0.043273 | 95.3347 | 0.026482 | 0.4887 | 0 | 0 | 0.4887
Low | 199 | 199 | 3.4722 | 12.5 | 0.13889 | 0.5 | 991.4444 | 3.6111 | 117.5 | 82.9926 | 5.2799 | 205.7725 | 0 | 743.0674 | 275693.2714 | 275.6933 | 0 | 0 | 0 | -119168.4145 | 119168.4145 | -119.1684 | 119.1684 | 156.5249 | 743.0674 | 5099.8264 | 5.0998 | 0.076581 | -0.033102 | 0.033102 | 0.043479 | 95.3347 | 0.026482 | 0.71449 | 0 | 0 | 0.71449
Low | 200 | 200 | 3.6111 | 13 | 0.20833 | 0.75 | 995.0556 | 3.8889 | 176.25 | 82.9926 | 5.7108 | 264.9534 | 0 | 1030.3742 | 276723.6456 | 276.7236 | 0 | 0 | 0 | -119168.4145 | 119168.4145 | -119.1684 | 119.1684 | 157.5552 | 1030.3742 | 5515.9722 | 5.516 | 0.076868 | -0.033102 | 0.033102 | 0.043765 | 95.3347 | 0.026482 | 0.95678 | 0 | 0 | 0.95678
Low | 201 | 201 | 3.8889 | 14 | 0.27778 | 1 | 998.9444 | 4.1667 | 235 | 82.9926 | 6.6231 | 324.6157 | 0 | 1352.5655 | 278076.2111 | 278.0762 | 0 | 0 | 0 | -119168.4145 | 119168.4145 | -119.1684 | 119.1684 | 158.9078 | 1352.5655 | 6397.2222 | 6.3972 | 0.077243 | -0.033102 | 0.033102 | 0.044141 | 95.3347 | 0.026482 | 1.2624 | 0 | 0 | 1.2624
Low | 202 | 202 | 4.1667 | 15 | 0.34722 | 1.25 | 1003.1111 | 4.5833 | 293.75 | 82.9926 | 7.6031 | 384.3457 | 0 | 1761.5844 | 279837.7955 | 279.8378 | 0 | 0 | 0 | -119168.4145 | 119168.4145 | -119.1684 | 119.1684 | 160.6694 | 1761.5844 | 7343.75 | 7.3438 | 0.077733 | -0.033102 | 0.033102 | 0.04463 | 95.3347 | 0.026482 | 1.6014 | 0 | 0 | 1.6014
Low | 203 | 203 | 4.5833 | 16.5 | 0.55556 | 2 | 1007.6944 | 5.2778 | 470 | 82.9926 | 9.1997 | 562.1923 | 0 | 2967.1262 | 282804.9217 | 282.8049 | 0 | 0 | 0 | -119168.4145 | 119168.4145 | -119.1684 | 119.1684 | 163.6365 | 2967.1262 | 8885.9375 | 8.8859 | 0.078557 | -0.033102 | 0.033102 | 0.045455 | 95.3347 | 0.026482 | 2.5767 | 0 | 0 | 2.5767
Low | 204 | 204 | 5.2778 | 19 | 0.65278 | 2.35 | 1012.9722 | 5.8889 | 552.25 | 82.9926 | 12.1987 | 647.4413 | 0 | 3812.71 | 286617.6317 | 286.6176 | 0 | 0 | 0 | -119168.4145 | 119168.4145 | -119.1684 | 119.1684 | 167.4492 | 3812.71 | 11782.6389 | 11.7826 | 0.079616 | -0.033102 | 0.033102 | 0.046514 | 95.3347 | 0.026482 | 3.4171 | 0 | 0 | 3.4171
Low | 205 | 205 | 5.8889 | 21.2 | 0.66667 | 2.4 | 1018.8611 | 6.6111 | 564 | 82.9926 | 15.1872 | 662.1798 | 0 | 4377.7445 | 290995.3762 | 290.9954 | 0 | 0 | 0 | -119168.4145 | 119168.4145 | -119.1684 | 119.1684 | 171.827 | 4377.7445 | 14669.2222 | 14.6692 | 0.080832 | -0.033102 | 0.033102 | 0.04773 | 95.3347 | 0.026482 | 3.8995 | 0 | 0 | 3.8995
Low | 206 | 206 | 6.6111 | 23.8 | 0.79167 | 2.85 | 1025.4722 | 7.4722 | 669.75 | 82.9926 | 19.1408 | 771.8834 | 0 | 5767.6846 | 296763.0608 | 296.7631 | 0 | 0 | 0 | -119168.4145 | 119168.4145 | -119.1684 | 119.1684 | 177.5946 | 5767.6846 | 18487.9722 | 18.488 | 0.082434 | -0.033102 | 0.033102 | 0.049332 | 95.3347 | 0.026482 | 5.103 | 0 | 0 | 5.103
Low | 207 | 207 | 7.4722 | 26.9 | 0.80556 | 2.9 | 1032.9444 | 8.2222 | 681.5 | 82.9926 | 24.4518 | 788.9444 | 0 | 6486.8766 | 303249.9373 | 303.2499 | 0 | 0 | 0 | -119168.4145 | 119168.4145 | -119.1684 | 119.1684 | 184.0815 | 6486.8766 | 23617.8264 | 23.6178 | 0.084236 | -0.033102 | 0.033102 | 0.051134 | 95.3347 | 0.026482 | 5.8952 | 0 | 0 | 5.8952
Low | 208 | 208 | 8.2222 | 29.6 | 0.70833 | 2.55 | 1041.1667 | 8.8889 | 599.25 | 82.9926 | 29.6067 | 711.8493 | 0 | 6327.5497 | 309577.487 | 309.5775 | 0 | 0 | 0 | -119168.4145 | 119168.4145 | -119.1684 | 119.1684 | 190.4091 | 6327.5497 | 28596.8889 | 28.5969 | 0.085994 | -0.033102 | 0.033102 | 0.052891 | 95.3347 | 0.026482 | 5.853 | 0 | 0 | 5.853
Low | 209 | 209 | 8.8889 | 32 | 0.77778 | 2.8 | 1050.0556 | 9.7778 | 658 | 82.9926 | 34.6025 | 775.5951 | 0 | 7583.5962 | 317161.0832 | 317.1611 | 0 | 0 | 0 | -119168.4145 | 119168.4145 | -119.1684 | 119.1684 | 197.9927 | 7583.5962 | 33422.2222 | 33.4222 | 0.0881 | -0.033102 | 0.033102 | 0.054998 | 95.3347 | 0.026482 | 6.8942 | 0 | 0 | 6.8942
Low | 210 | 210 | 9.7778 | 35.2 | 0.76389 | 2.75 | 1059.8333 | 10.4167 | 646.25 | 82.9926 | 41.869 | 771.1116 | 0 | 8032.4124 | 325193.4956 | 325.1935 | 0 | 0 | 0 | -119168.4145 | 119168.4145 | -119.1684 | 119.1684 | 206.0251 | 8032.4124 | 40440.8889 | 40.4409 | 0.090332 | -0.033102 | 0.033102 | 0.057229 | 95.3347 | 0.026482 | 7.5398 | 0 | 0 | 7.5398
Low | 211 | 211 | 10.4167 | 37.5 | 0.55556 | 2 | 1070.25 | 10.8889 | 470 | 82.9926 | 47.5193 | 600.5119 | 0 | 6538.9069 | 331732.4025 | 331.7324 | 0 | 0 | 0 | -119168.4145 | 119168.4145 | -119.1684 | 119.1684 | 212.564 | 6538.9069 | 45898.4375 | 45.8984 | 0.092148 | -0.033102 | 0.033102 | 0.059046 | 95.3347 | 0.026482 | 6.2553 | 0 | 0 | 6.2553
Low | 212 | 212 | 10.8889 | 39.2 | 0.41667 | 1.5 | 1081.1389 | 11.25 | 352.5 | 82.9926 | 51.9253 | 487.4179 | 0 | 5483.4517 | 337215.8543 | 337.2159 | 0 | 0 | 0 | -119168.4145 | 119168.4145 | -119.1684 | 119.1684 | 218.0474 | 5483.4517 | 50154.2222 | 50.1542 | 0.093671 | -0.033102 | 0.033102 | 0.060569 | 95.3347 | 0.026482 | 5.3074 | 0 | 0 | 5.3074
Low | 213 | 213 | 11.25 | 40.5 | 0.33333 | 1.2 | 1092.3889 | 11.5556 | 282 | 82.9926 | 55.4265 | 420.4191 | 0 | 4858.1759 | 342074.0301 | 342.074 | 0 | 0 | 0 | -119168.4145 | 119168.4145 | -119.1684 | 119.1684 | 222.9056 | 4858.1759 | 53535.9375 | 53.5359 | 0.095021 | -0.033102 | 0.033102 | 0.061918 | 95.3347 | 0.026482 | 4.7297 | 0 | 0 | 4.7297
Low | 214 | 214 | 11.5556 | 41.6 | 0.36111 | 1.3 | 1103.9444 | 11.9722 | 305.5 | 82.9926 | 58.4782 | 446.9708 | 0 | 5351.2334 | 347425.2635 | 347.4253 | 0 | 0 | 0 | -119168.4145 | 119168.4145 | -119.1684 | 119.1684 | 228.2568 | 5351.2334 | 56483.5556 | 56.4836 | 0.096507 | -0.033102 | 0.033102 | 0.063405 | 95.3347 | 0.026482 | 5.165 | 0 | 0 | 5.165
Low | 215 | 215 | 11.9722 | 43.1 | 0.47222 | 1.7 | 1115.9167 | 12.5 | 399.5 | 82.9926 | 62.7714 | 545.264 | 0 | 6815.7997 | 354241.0633 | 354.2411 | 0 | 0 | 0 | -119168.4145 | 119168.4145 | -119.1684 | 119.1684 | 235.0726 | 6815.7997 | 60630.3264 | 60.6303 | 0.0984 | -0.033102 | 0.033102 | 0.065298 | 95.3347 | 0.026482 | 6.528 | 0 | 0 | 6.528
Low | 216 | 216 | 12.5 | 45 | 0.55556 | 2 | 1128.4167 | 13.0833 | 470 | 82.9926 | 68.4277 | 621.4203 | 0 | 8130.2494 | 362371.3127 | 362.3713 | 0 | 0 | 0 | -119168.4145 | 119168.4145 | -119.1684 | 119.1684 | 243.2029 | 8130.2494 | 66093.75 | 66.0938 | 0.10066 | -0.033102 | 0.033102 | 0.067556 | 95.3347 | 0.026482 | 7.7678 | 0 | 0 | 7.7678
Low | 217 | 217 | 13.0833 | 47.1 | 0.55556 | 2 | 1141.5 | 13.6111 | 470 | 82.9926 | 74.9633 | 627.9559 | 0 | 8547.1781 | 370918.4908 | 370.9185 | 0 | 0 | 0 | -119168.4145 | 119168.4145 | -119.1684 | 119.1684 | 251.7501 | 8547.1781 | 72406.4375 | 72.4064 | 0.10303 | -0.033102 | 0.033102 | 0.069931 | 95.3347 | 0.026482 | 8.2158 | 0 | 0 | 8.2158
Low | 218 | 218 | 13.6111 | 49 | 0.48611 | 1.75 | 1155.1111 | 14.0556 | 411.25 | 82.9926 | 81.1333 | 575.3759 | 0 | 8087.2283 | 379005.7191 | 379.0057 | 0 | 0 | 0 | -119168.4145 | 119168.4145 | -119.1684 | 119.1684 | 259.8373 | 8087.2283 | 78365.9722 | 78.366 | 0.10528 | -0.033102 | 0.033102 | 0.072177 | 95.3347 | 0.026482 | 7.8315 | 0 | 0 | 7.8315
Low | 219 | 219 | 14.0556 | 50.6 | 0.38889 | 1.4 | 1169.1667 | 14.3889 | 329 | 82.9926 | 86.5183 | 498.5109 | 0 | 7173.0185 | 386178.7376 | 386.1787 | 0 | 0 | 0 | -119168.4145 | 119168.4145 | -119.1684 | 119.1684 | 267.0103 | 7173.0185 | 83567.3056 | 83.5673 | 0.10727 | -0.033102 | 0.033102 | 0.07417 | 95.3347 | 0.026482 | 7.0068 | 0 | 0 | 7.0068
Low | 220 | 220 | 14.3889 | 51.8 | 0.29167 | 1.05 | 1183.5556 | 14.6389 | 246.75 | 82.9926 | 90.6706 | 420.4132 | 0 | 6154.3826 | 392333.1202 | 392.3331 | 0 | 0 | 0 | -119168.4145 | 119168.4145 | -119.1684 | 119.1684 | 273.1647 | 6154.3826 | 87577.9722 | 87.578 | 0.10898 | -0.033102 | 0.033102 | 0.075879 | 95.3347 | 0.026482 | 6.0493 | 0 | 0 | 6.0493
Low | 221 | 221 | 14.6389 | 52.7 | 0.18056 | 0.65 | 1198.1944 | 14.75 | 152.75 | 82.9926 | 93.8487 | 329.5913 | 0 | 4861.472 | 397194.5922 | 397.1946 | 0 | 0 | 0 | -119168.4145 | 119168.4145 | -119.1684 | 119.1684 | 278.0262 | 4861.472 | 90647.6597 | 90.6477 | 0.11033 | -0.033102 | 0.033102 | 0.077229 | 95.3347 | 0.026482 | 4.8249 | 0 | 0 | 4.8249
Low | 222 | 222 | 14.75 | 53.1 | 0.11111 | 0.4 | 1212.9444 | 14.8611 | 94 | 82.9926 | 95.2788 | 272.2714 | 0 | 4046.2552 | 401240.8474 | 401.2408 | 0 | 0 | 0 | -119168.4145 | 119168.4145 | -119.1684 | 119.1684 | 282.0724 | 4046.2552 | 92028.9375 | 92.0289 | 0.11146 | -0.033102 | 0.033102 | 0.078353 | 95.3347 | 0.026482 | 4.016 | 0 | 0 | 4.016
Low | 223 | 223 | 14.8611 | 53.5 | 0.097222 | 0.35 | 1227.8056 | 14.9444 | 82.25 | 82.9926 | 96.7196 | 261.9622 | 0 | 3914.8802 | 405155.7276 | 405.1557 | 0 | 0 | 0 | -119168.4145 | 119168.4145 | -119.1684 | 119.1684 | 285.9873 | 3914.8802 | 93420.6597 | 93.4207 | 0.11254 | -0.033102 | 0.033102 | 0.079441 | 95.3347 | 0.026482 | 3.8931 | 0 | 0 | 3.8931
Low | 224 | 224 | 14.9444 | 53.8 | 0.097222 | 0.35 | 1242.75 | 15.0556 | 82.25 | 82.9926 | 97.8074 | 263.05 | 0 | 3960.3638 | 409116.0914 | 409.1161 | 0 | 0 | 0 | -119168.4145 | 119168.4145 | -119.1684 | 119.1684 | 289.9477 | 3960.3638 | 94471.3056 | 94.4713 | 0.11364 | -0.033102 | 0.033102 | 0.080541 | 95.3347 | 0.026482 | 3.9311 | 0 | 0 | 3.9311
Low | 225 | 225 | 15.0556 | 54.2 | 0.13889 | 0.5 | 1257.8056 | 15.2222 | 117.5 | 82.9926 | 99.2672 | 299.7598 | 0 | 4563.0101 | 413679.1015 | 413.6791 | 0 | 0 | 0 | -119168.4145 | 119168.4145 | -119.1684 | 119.1684 | 294.5107 | 4563.0101 | 95881.3056 | 95.8813 | 0.11491 | -0.033102 | 0.033102 | 0.081809 | 95.3347 | 0.026482 | 4.5131 | 0 | 0 | 4.5131
Low | 226 | 226 | 15.2222 | 54.8 | 0.15278 | 0.55 | 1273.0278 | 15.3611 | 129.25 | 82.9926 | 101.4771 | 313.7197 | 0 | 4819.0839 | 418498.1854 | 418.4982 | 0 | 0 | 0 | -119168.4145 | 119168.4145 | -119.1684 | 119.1684 | 299.3298 | 4819.0839 | 98015.8889 | 98.0159 | 0.11625 | -0.033102 | 0.033102 | 0.083147 | 95.3347 | 0.026482 | 4.7755 | 0 | 0 | 4.7755
Low | 227 | 227 | 15.3611 | 55.3 | 0.13889 | 0.5 | 1288.3889 | 15.5 | 117.5 | 82.9926 | 103.3374 | 303.83 | 0 | 4709.3645 | 423207.5499 | 423.2075 | 0 | 0 | 0 | -119168.4145 | 119168.4145 | -119.1684 | 119.1684 | 304.0391 | 4709.3645 | 99812.6597 | 99.8127 | 0.11756 | -0.033102 | 0.033102 | 0.084455 | 95.3347 | 0.026482 | 4.6672 | 0 | 0 | 4.6672
Low | 228 | 228 | 15.5 | 55.8 | 0.125 | 0.45 | 1303.8889 | 15.6111 | 105.75 | 82.9926 | 105.2145 | 293.9571 | 0 | 4588.9967 | 427796.5466 | 427.7965 | 0 | 0 | 0 | -119168.4145 | 119168.4145 | -119.1684 | 119.1684 | 308.6281 | 4588.9967 | 101625.75 | 101.6257 | 0.11883 | -0.033102 | 0.033102 | 0.08573 | 95.3347 | 0.026482 | 4.5563 | 0 | 0 | 4.5563
Low | 229 | 229 | 15.6111 | 56.2 | 0.097222 | 0.35 | 1319.5 | 15.6944 | 82.25 | 82.9926 | 106.7283 | 271.9709 | 0 | 4268.4328 | 432064.9794 | 432.065 | 0 | 0 | 0 | -119168.4145 | 119168.4145 | -119.1684 | 119.1684 | 312.8966 | 4268.4328 | 103087.9722 | 103.088 | 0.12002 | -0.033102 | 0.033102 | 0.086916 | 95.3347 | 0.026482 | 4.2458 | 0 | 0 | 4.2458
Low | 230 | 230 | 15.6944 | 56.5 | 0.041667 | 0.15 | 1335.1944 | 15.6944 | 35.25 | 82.9926 | 107.8708 | 226.1134 | 0 | 3548.7247 | 435613.7041 | 435.6137 | 0 | 0 | 0 | -119168.4145 | 119168.4145 | -119.1684 | 119.1684 | 316.4453 | 3548.7247 | 104191.4931 | 104.1915 | 0.121 | -0.033102 | 0.033102 | 0.087901 | 95.3347 | 0.026482 | 3.5487 | 0 | 0 | 3.5487
Low | 231 | 231 | 15.6944 | 56.5 | -0.041667 | -0.15 | 1350.8889 | 15.6111 | -35.25 | 82.9926 | 107.8708 | 155.6134 | 0 | 0 | 435613.7041 | 435.6137 | 0 | 0 | 0 | -119168.4145 | 119168.4145 | -119.1684 | 119.1684 | 316.4453 | 0 | 104191.4931 | 104.1915 | 0.121 | -0.033102 | 0.033102 | 0.087901 | 95.3347 | 0.026482 | 2.4423 | 0 | 0 | 2.4423
Low | 232 | 232 | 15.6111 | 56.2 | -0.22222 | -0.8 | 1366.5 | 15.25 | -188 | 82.9926 | 106.7283 | 1.7209 | 0 | 0 | 435613.7041 | 435.6137 | 0 | 0 | 0 | -119168.4145 | 119168.4145 | -119.1684 | 119.1684 | 316.4453 | 0 | 103087.9722 | 103.088 | 0.121 | -0.033102 | 0.033102 | 0.087901 | 95.3347 | 0.026482 | 0.026866 | 0 | 0 | 0.026866
Low | 233 | 233 | 15.25 | 54.9 | -0.45833 | -1.65 | 1381.75 | 14.6944 | -387.75 | 82.9926 | 101.8478 | -202.9096 | 1 | 0 | 435613.7041 | 435.6137 | -2981.6433 | 2981.6433 | 2.9816 | -122150.0578 | 122150.0578 | -122.1501 | 122.1501 | 313.4636 | -2981.6433 | 98373.9375 | 98.3739 | 0.121 | -0.033931 | 0.033931 | 0.087073 | 97.72 | 0.027144 | 0 | -3.0944 | 3.0944 | -3.0944
Low | 234 | 234 | 14.6944 | 52.9 | -0.54167 | -1.95 | 1396.4444 | 14.1667 | -458.25 | 82.9926 | 94.5624 | -280.695 | 1 | 0 | 435613.7041 | 435.6137 | -3976.5125 | 3976.5125 | 3.9765 | -126126.5703 | 126126.5703 | -126.1266 | 126.1266 | 309.4871 | -3976.5125 | 91336.9931 | 91.337 | 0.121 | -0.035035 | 0.035035 | 0.085969 | 100.9013 | 0.028028 | 0 | -4.1247 | 4.1247 | -4.1247
Low | 235 | 235 | 14.1667 | 51 | -0.43056 | -1.55 | 1410.6111 | 13.8333 | -364.25 | 82.9926 | 87.8916 | -193.3658 | 1 | 0 | 435613.7041 | 435.6137 | -2674.8932 | 2674.8932 | 2.6749 | -128801.4636 | 128801.4636 | -128.8015 | 128.8015 | 306.8122 | -2674.8932 | 84893.75 | 84.8937 | 0.121 | -0.035778 | 0.035778 | 0.085226 | 103.0412 | 0.028623 | 0 | -2.7393 | 2.7393 | -2.7393
Low | 236 | 236 | 13.8333 | 49.8 | -0.25 | -0.9 | 1424.4444 | 13.6667 | -211.5 | 82.9926 | 83.8042 | -44.7032 | 1 | 0 | 435613.7041 | 435.6137 | -610.9436 | 610.9436 | 0.61094 | -129412.4072 | 129412.4072 | -129.4124 | 129.4124 | 306.2013 | -610.9436 | 80945.75 | 80.9457 | 0.121 | -0.035948 | 0.035948 | 0.085056 | 103.5299 | 0.028758 | 0 | -0.61839 | 0.61839 | -0.61839
Low | 237 | 237 | 13.6667 | 49.2 | -0.19444 | -0.7 | 1438.1111 | 13.4444 | -164.5 | 82.9926 | 81.797 | 0.28959 | 0 | 0 | 435613.7041 | 435.6137 | 0 | 0 | 0 | -129412.4072 | 129412.4072 | -129.4124 | 129.4124 | 306.2013 | 0 | 79007 | 79.007 | 0.121 | -0.035948 | 0.035948 | 0.085056 | 103.5299 | 0.028758 | 0.0039578 | 0 | 0 | 0.0039578
Low | 238 | 238 | 13.4444 | 48.4 | -0.31944 | -1.15 | 1451.5556 | 13.0278 | -270.25 | 82.9926 | 79.1586 | -108.0988 | 1 | 0 | 435613.7041 | 435.6137 | -1408.2877 | 1408.2877 | 1.4083 | -130820.6949 | 130820.6949 | -130.8207 | 130.8207 | 304.793 | -1408.2877 | 76458.5556 | 76.4586 | 0.121 | -0.036339 | 0.036339 | 0.084665 | 104.6566 | 0.029071 | 0 | -1.4533 | 1.4533 | -1.4533
Low | 239 | 239 | 13.0278 | 46.9 | -0.56944 | -2.05 | 1464.5833 | 12.3056 | -481.75 | 82.9926 | 74.3281 | -324.4293 | 1 | 0 | 435613.7041 | 435.6137 | -3992.2832 | 3992.2832 | 3.9923 | -134812.9782 | 134812.9782 | -134.813 | 134.813 | 300.8007 | -3992.2832 | 71792.8264 | 71.7928 | 0.121 | -0.037448 | 0.037448 | 0.083556 | 107.8504 | 0.029958 | 0 | -4.2266 | 4.2266 | -4.2266
Low | 240 | 240 | 12.3056 | 44.3 | -0.75 | -2.7 | 1476.8889 | 11.5278 | -634.5 | 82.9926 | 66.3154 | -485.192 | 1 | 0 | 435613.7041 | 435.6137 | -5593.1852 | 5593.1852 | 5.5932 | -140406.1634 | 140406.1634 | -140.4062 | 140.4062 | 295.2075 | -5593.1852 | 64053.4931 | 64.0535 | 0.121 | -0.039002 | 0.039002 | 0.082002 | 112.3249 | 0.031201 | 0 | -5.9706 | 5.9706 | -5.9706
Low | 241 | 241 | 11.5278 | 41.5 | -0.66667 | -2.4 | 1488.4167 | 10.9722 | -564 | 82.9926 | 58.1974 | -422.81 | 1 | 0 | 435613.7041 | 435.6137 | -4639.1657 | 4639.1657 | 4.6392 | -145045.329 | 145045.329 | -145.0453 | 145.0453 | 290.5684 | -4639.1657 | 56212.3264 | 56.2123 | 0.121 | -0.04029 | 0.04029 | 0.080713 | 116.0363 | 0.032232 | 0 | -4.8741 | 4.8741 | -4.8741
Low | 242 | 242 | 10.9722 | 39.5 | -0.625 | -2.25 | 1499.3889 | 10.2778 | -528.75 | 82.9926 | 52.7231 | -393.0343 | 1 | 0 | 435613.7041 | 435.6137 | -4039.5187 | 4039.5187 | 4.0395 | -149084.8477 | 149084.8477 | -149.0848 | 149.0848 | 286.5289 | -4039.5187 | 50924.8264 | 50.9248 | 0.121 | -0.041412 | 0.041412 | 0.079591 | 119.2679 | 0.03313 | 0 | -4.3125 | 4.3125 | -4.3125
Low | 243 | 243 | 10.2778 | 37 | -0.68056 | -2.45 | 1509.6667 | 9.6111 | -575.75 | 82.9926 | 46.2605 | -446.4969 | 1 | 0 | 435613.7041 | 435.6137 | -4291.3311 | 4291.3311 | 4.2913 | -153376.1788 | 153376.1788 | -153.3762 | 153.3762 | 282.2375 | -4291.3311 | 44682.6389 | 44.6826 | 0.121 | -0.042604 | 0.042604 | 0.078399 | 122.7009 | 0.034084 | 0 | -4.589 | 4.589 | -4.589
Low | 244 | 244 | 9.6111 | 34.6 | -0.65278 | -2.35 | 1519.2778 | 8.9722 | -552.25 | 82.9926 | 40.4538 | -428.8036 | 1 | 0 | 435613.7041 | 435.6137 | -3847.3212 | 3847.3212 | 3.8473 | -157223.5 | 157223.5 | -157.2235 | 157.2235 | 278.3902 | -3847.3212 | 39073.9722 | 39.074 | 0.121 | -0.043673 | 0.043673 | 0.077331 | 125.7788 | 0.034939 | 0 | -4.1213 | 4.1213 | -4.1213
Low | 245 | 245 | 8.9722 | 32.3 | -0.77778 | -2.8 | 1528.25 | 8.0556 | -658 | 82.9926 | 35.2543 | -539.7531 | 1 | 0 | 435613.7041 | 435.6137 | -4348.011 | 4348.011 | 4.348 | -161571.511 | 161571.511 | -161.5715 | 161.5715 | 274.0422 | -4348.011 | 34051.8264 | 34.0518 | 0.121 | -0.044881 | 0.044881 | 0.076123 | 129.2572 | 0.035905 | 0 | -4.8428 | 4.8428 | -4.8428
Low | 246 | 246 | 8.0556 | 29 | -1 | -3.6 | 1536.3056 | 6.9722 | -846 | 82.9926 | 28.4186 | -734.5888 | 1 | 0 | 435613.7041 | 435.6137 | -5121.7162 | 5121.7162 | 5.1217 | -166693.2272 | 166693.2272 | -166.6932 | 166.6932 | 268.9205 | -5121.7162 | 27449.3056 | 27.4493 | 0.121 | -0.046304 | 0.046304 | 0.0747 | 133.3546 | 0.037043 | 0 | -5.9175 | 5.9175 | -5.9175
Low | 247 | 247 | 6.9722 | 25.1 | -0.94444 | -3.4 | 1543.2778 | 6.1667 | -799 | 82.9926 | 21.289 | -694.7184 | 1 | 0 | 435613.7041 | 435.6137 | -4284.097 | 4284.097 | 4.2841 | -170977.3242 | 170977.3242 | -170.9773 | 170.9773 | 264.6364 | -4284.097 | 20562.8264 | 20.5628 | 0.121 | -0.047494 | 0.047494 | 0.07351 | 136.7819 | 0.037995 | 0 | -4.8437 | 4.8437 | -4.8437
Low | 248 | 248 | 6.1667 | 22.2 | -0.58333 | -2.1 | 1549.4444 | 5.8056 | -493.5 | 82.9926 | 16.6538 | -393.8536 | 1 | 0 | 435613.7041 | 435.6137 | -2286.539 | 2286.539 | 2.2865 | -173263.8632 | 173263.8632 | -173.2639 | 173.2639 | 262.3498 | -2286.539 | 16085.75 | 16.0857 | 0.121 | -0.048129 | 0.048129 | 0.072875 | 138.6111 | 0.038503 | 0 | -2.4288 | 2.4288 | -2.4288
Low | 249 | 249 | 5.8056 | 20.9 | -0.25 | -0.9 | 1555.25 | 5.6667 | -211.5 | 82.9926 | 14.7605 | -113.7469 | 1 | 0 | 435613.7041 | 435.6137 | -644.566 | 644.566 | 0.64457 | -173908.4292 | 173908.4292 | -173.9084 | 173.9084 | 261.7053 | -644.566 | 14256.9931 | 14.257 | 0.121 | -0.048308 | 0.048308 | 0.072696 | 139.1267 | 0.038646 | 0 | -0.66036 | 0.66036 | -0.66036
Low | 250 | 250 | 5.6667 | 20.4 | -0.19444 | -0.7 | 1560.9167 | 5.4167 | -164.5 | 82.9926 | 14.0627 | -67.4447 | 1 | 0 | 435613.7041 | 435.6137 | -365.3257 | 365.3257 | 0.36533 | -174273.7549 | 174273.7549 | -174.2738 | 174.2738 | 261.3399 | -365.3257 | 13583 | 13.583 | 0.121 | -0.048409 | 0.048409 | 0.072594 | 139.419 | 0.038728 | 0 | -0.38219 | 0.38219 | -0.38219
Low | 251 | 251 | 5.4167 | 19.5 | -0.27778 | -1 | 1566.3333 | 5.1111 | -235 | 82.9926 | 12.8492 | -139.1582 | 1 | 0 | 435613.7041 | 435.6137 | -711.253 | 711.253 | 0.71125 | -174985.0079 | 174985.0079 | -174.985 | 174.985 | 260.6287 | -711.253 | 12410.9375 | 12.4109 | 0.121 | -0.048607 | 0.048607 | 0.072397 | 139.988 | 0.038886 | 0 | -0.75377 | 0.75377 | -0.75377
Low | 252 | 252 | 5.1111 | 18.4 | -0.23611 | -0.85 | 1571.4444 | 4.9444 | -199.75 | 82.9926 | 11.4404 | -105.317 | 1 | 0 | 435613.7041 | 435.6137 | -520.7339 | 520.7339 | 0.52073 | -175505.7417 | 175505.7417 | -175.5057 | 175.5057 | 260.108 | -520.7339 | 11050.2222 | 11.0502 | 0.121 | -0.048752 | 0.048752 | 0.072252 | 140.4046 | 0.039001 | 0 | -0.53829 | 0.53829 | -0.53829
Low | 253 | 253 | 4.9444 | 17.8 | -0.083333 | -0.3 | 1576.3889 | 4.9444 | -70.5 | 82.9926 | 10.7065 | 23.1991 | 0 | 0 | 435613.7041 | 435.6137 | 0 | 0 | 0 | -175505.7417 | 175505.7417 | -175.5057 | 175.5057 | 260.108 | 0 | 10341.3056 | 10.3413 | 0.121 | -0.048752 | 0.048752 | 0.072252 | 140.4046 | 0.039001 | 0.11471 | 0 | 0 | 0.11471
Low | 254 | 254 | 4.9444 | 17.8 | -0.055556 | -0.2 | 1581.3333 | 4.8333 | -47 | 82.9926 | 10.7065 | 46.6991 | 0 | 0 | 435613.7041 | 435.6137 | 0 | 0 | 0 | -175505.7417 | 175505.7417 | -175.5057 | 175.5057 | 260.108 | 0 | 10341.3056 | 10.3413 | 0.121 | -0.048752 | 0.048752 | 0.072252 | 140.4046 | 0.039001 | 0.2309 | 0 | 0 | 0.2309
Low | 255 | 255 | 4.8333 | 17.4 | -0.29167 | -1.05 | 1586.1667 | 4.3611 | -246.75 | 82.9926 | 10.2307 | -153.5267 | 1 | 0 | 435613.7041 | 435.6137 | -669.547 | 669.547 | 0.66955 | -176175.2887 | 176175.2887 | -176.1753 | 176.1753 | 259.4384 | -669.547 | 9881.75 | 9.8817 | 0.121 | -0.048938 | 0.048938 | 0.072066 | 140.9402 | 0.03915 | 0 | -0.74205 | 0.74205 | -0.74205
Low | 256 | 256 | 4.3611 | 15.7 | -0.40278 | -1.45 | 1590.5278 | 4.0278 | -340.75 | 82.9926 | 8.3293 | -249.4281 | 1 | 0 | 435613.7041 | 435.6137 | -1004.6411 | 1004.6411 | 1.0046 | -177179.9298 | 177179.9298 | -177.1799 | 177.1799 | 258.4338 | -1004.6411 | 8045.1597 | 8.0452 | 0.121 | -0.049217 | 0.049217 | 0.071787 | 141.7439 | 0.039373 | 0 | -1.0878 | 1.0878 | -1.0878
Low | 257 | 257 | 4.0278 | 14.5 | -0.041667 | -0.15 | 1594.5556 | 4.2778 | -35.25 | 82.9926 | 7.1047 | 54.8473 | 0 | 0 | 435613.7041 | 435.6137 | 0 | 0 | 0 | -177179.9298 | 177179.9298 | -177.1799 | 177.1799 | 258.4338 | 0 | 6862.3264 | 6.8623 | 0.121 | -0.049217 | 0.049217 | 0.071787 | 141.7439 | 0.039373 | 0.22091 | 0 | 0 | 0.22091
Low | 258 | 258 | 4.2778 | 15.4 | 0.47222 | 1.7 | 1598.8333 | 4.9722 | 399.5 | 82.9926 | 8.014 | 490.5066 | 0 | 2438.9077 | 438052.6119 | 438.0526 | 0 | 0 | 0 | -177179.9298 | 177179.9298 | -177.1799 | 177.1799 | 260.8727 | 2438.9077 | 7740.6389 | 7.7406 | 0.12168 | -0.049217 | 0.049217 | 0.072465 | 141.7439 | 0.039373 | 2.0983 | 0 | 0 | 2.0983
Low | 259 | 259 | 4.9722 | 17.9 | 0.72222 | 2.6 | 1603.8056 | 5.7222 | 611 | 82.9926 | 10.8271 | 704.8197 | 0 | 4033.1351 | 442085.747 | 442.0857 | 0 | 0 | 0 | -177179.9298 | 177179.9298 | -177.1799 | 177.1799 | 264.9058 | 4033.1351 | 10457.8264 | 10.4578 | 0.1228 | -0.049217 | 0.049217 | 0.073585 | 141.7439 | 0.039373 | 3.5045 | 0 | 0 | 3.5045
Low | 260 | 260 | 5.7222 | 20.6 | 0.73611 | 2.65 | 1609.5278 | 6.4444 | 622.75 | 82.9926 | 14.3397 | 720.0823 | 0 | 4640.5307 | 446726.2777 | 446.7263 | 0 | 0 | 0 | -177179.9298 | 177179.9298 | -177.1799 | 177.1799 | 269.5463 | 4640.5307 | 13850.6389 | 13.8506 | 0.12409 | -0.049217 | 0.049217 | 0.074874 | 141.7439 | 0.039373 | 4.1205 | 0 | 0 | 4.1205
Low | 261 | 261 | 6.4444 | 23.2 | 0.70833 | 2.55 | 1615.9722 | 7.1389 | 599.25 | 82.9926 | 18.1879 | 700.4305 | 0 | 5000.2957 | 451726.5734 | 451.7266 | 0 | 0 | 0 | -177179.9298 | 177179.9298 | -177.1799 | 177.1799 | 274.5466 | 5000.2957 | 17567.5556 | 17.5676 | 0.12548 | -0.049217 | 0.049217 | 0.076263 | 141.7439 | 0.039373 | 4.5139 | 0 | 0 | 4.5139
Low | 262 | 262 | 7.1389 | 25.7 | 0.76389 | 2.75 | 1623.1111 | 7.9722 | 646.25 | 82.9926 | 22.3189 | 751.5615 | 0 | 5991.6155 | 457718.1889 | 457.7182 | 0 | 0 | 0 | -177179.9298 | 177179.9298 | -177.1799 | 177.1799 | 280.5383 | 5991.6155 | 21557.6597 | 21.5577 | 0.12714 | -0.049217 | 0.049217 | 0.077927 | 141.7439 | 0.039373 | 5.3653 | 0 | 0 | 5.3653
Low | 263 | 263 | 7.9722 | 28.7 | 0.94444 | 3.4 | 1631.0833 | 9.0278 | 799 | 82.9926 | 27.8337 | 909.8263 | 0 | 8213.7096 | 465931.8985 | 465.9319 | 0 | 0 | 0 | -177179.9298 | 177179.9298 | -177.1799 | 177.1799 | 288.752 | 8213.7096 | 26884.3264 | 26.8843 | 0.12943 | -0.049217 | 0.049217 | 0.080209 | 141.7439 | 0.039373 | 7.2533 | 0 | 0 | 7.2533
Low | 264 | 264 | 9.0278 | 32.5 | 1.0278 | 3.7 | 1640.1111 | 10.0278 | 869.5 | 82.9926 | 35.6922 | 988.1848 | 0 | 9909.298 | 475841.1966 | 475.8412 | 0 | 0 | 0 | -177179.9298 | 177179.9298 | -177.1799 | 177.1799 | 298.6613 | 9909.298 | 34474.8264 | 34.4748 | 0.13218 | -0.049217 | 0.049217 | 0.082961 | 141.7439 | 0.039373 | 8.9211 | 0 | 0 | 8.9211
Low | 265 | 265 | 10.0278 | 36.1 | 0.90278 | 3.25 | 1650.1389 | 10.8333 | 763.75 | 82.9926 | 44.0374 | 890.78 | 0 | 9650.1165 | 485491.3131 | 485.4913 | 0 | 0 | 0 | -177179.9298 | 177179.9298 | -177.1799 | 177.1799 | 308.3114 | 9650.1165 | 42535.3264 | 42.5353 | 0.13486 | -0.049217 | 0.049217 | 0.085642 | 141.7439 | 0.039373 | 8.9325 | 0 | 0 | 8.9325
Low | 266 | 266 | 10.8333 | 39 | 0.65278 | 2.35 | 1660.9722 | 11.3333 | 552.25 | 82.9926 | 51.3968 | 686.6394 | 0 | 7781.9136 | 493273.2266 | 493.2732 | 0 | 0 | 0 | -177179.9298 | 177179.9298 | -177.1799 | 177.1799 | 316.0933 | 7781.9136 | 49643.75 | 49.6438 | 0.13702 | -0.049217 | 0.049217 | 0.087804 | 141.7439 | 0.039373 | 7.4386 | 0 | 0 | 7.4386
Low | 267 | 267 | 11.3333 | 40.8 | 0.54167 | 1.95 | 1672.3056 | 11.9167 | 458.25 | 82.9926 | 56.2506 | 597.4932 | 0 | 7120.1278 | 500393.3544 | 500.3934 | 0 | 0 | 0 | -177179.9298 | 177179.9298 | -177.1799 | 177.1799 | 323.2134 | 7120.1278 | 54332 | 54.332 | 0.139 | -0.049217 | 0.049217 | 0.089782 | 141.7439 | 0.039373 | 6.7716 | 0 | 0 | 6.7716
Low | 268 | 268 | 11.9167 | 42.9 | 0.5 | 1.8 | 1684.2222 | 12.3333 | 423 | 82.9926 | 62.1902 | 568.1828 | 0 | 7007.5875 | 507400.9419 | 507.4009 | 0 | 0 | 0 | -177179.9298 | 177179.9298 | -177.1799 | 177.1799 | 330.221 | 7007.5875 | 60068.9375 | 60.0689 | 0.14094 | -0.049217 | 0.049217 | 0.091728 | 141.7439 | 0.039373 | 6.7708 | 0 | 0 | 6.7708
Low | 269 | 269 | 12.3333 | 44.4 | 0.41667 | 1.5 | 1696.5556 | 12.75 | 352.5 | 82.9926 | 66.6152 | 502.1078 | 0 | 6401.8739 | 513802.8158 | 513.8028 | 0 | 0 | 0 | -177179.9298 | 177179.9298 | -177.1799 | 177.1799 | 336.6229 | 6401.8739 | 64343 | 64.343 | 0.14272 | -0.049217 | 0.049217 | 0.093506 | 141.7439 | 0.039373 | 6.1927 | 0 | 0 | 6.1927
Low | 270 | 270 | 12.75 | 45.9 | 0.22222 | 0.8 | 1709.3056 | 12.7778 | 188 | 82.9926 | 71.1922 | 342.1848 | 0 | 4372.3615 | 518175.1773 | 518.1752 | 0 | 0 | 0 | -177179.9298 | 177179.9298 | -177.1799 | 177.1799 | 340.9952 | 4372.3615 | 68763.9375 | 68.7639 | 0.14394 | -0.049217 | 0.049217 | 0.094721 | 141.7439 | 0.039373 | 4.3629 | 0 | 0 | 4.3629
Low | 271 | 271 | 12.7778 | 46 | -0.041667 | -0.15 | 1722.0833 | 12.6667 | -35.25 | 82.9926 | 71.5028 | 119.2454 | 0 | 0 | 518175.1773 | 518.1752 | 0 | 0 | 0 | -177179.9298 | 177179.9298 | -177.1799 | 177.1799 | 340.9952 | 0 | 69063.8889 | 69.0639 | 0.14394 | -0.049217 | 0.049217 | 0.094721 | 141.7439 | 0.039373 | 1.5237 | 0 | 0 | 1.5237
Low | 272 | 272 | 12.6667 | 45.6 | -0.097222 | -0.35 | 1734.75 | 12.5833 | -82.25 | 82.9926 | 70.2646 | 71.0072 | 0 | 0 | 518175.1773 | 518.1752 | 0 | 0 | 0 | -177179.9298 | 177179.9298 | -177.1799 | 177.1799 | 340.9952 | 0 | 67868 | 67.868 | 0.14394 | -0.049217 | 0.049217 | 0.094721 | 141.7439 | 0.039373 | 0.89943 | 0 | 0 | 0.89943
Low | 273 | 273 | 12.5833 | 45.3 | -0.26389 | -0.95 | 1747.3333 | 12.1389 | -223.25 | 82.9926 | 69.3431 | -70.9143 | 1 | 0 | 518175.1773 | 518.1752 | -860.8203 | 860.8203 | 0.86082 | -178040.7501 | 178040.7501 | -178.0408 | 178.0408 | 340.1344 | -860.8203 | 66977.9375 | 66.9779 | 0.14394 | -0.049456 | 0.049456 | 0.094482 | 142.4326 | 0.039565 | 0 | -0.89234 | 0.89234 | -0.89234
Low | 274 | 274 | 12.1389 | 43.7 | -0.625 | -2.25 | 1759.4722 | 11.3333 | -528.75 | 82.9926 | 64.5312 | -381.2262 | 1 | 0 | 518175.1773 | 518.1752 | -4320.5632 | 4320.5632 | 4.3206 | -182361.3132 | 182361.3132 | -182.3613 | 182.3613 | 335.8139 | -4320.5632 | 62330.1597 | 62.3302 | 0.14394 | -0.050656 | 0.050656 | 0.093282 | 145.8891 | 0.040525 | 0 | -4.6277 | 4.6277 | -4.6277
Low | 275 | 275 | 11.3333 | 40.8 | -0.79167 | -2.85 | 1770.8056 | 10.5556 | -669.75 | 82.9926 | 56.2506 | -530.5068 | 1 | 0 | 518175.1773 | 518.1752 | -5599.7936 | 5599.7936 | 5.5998 | -187961.1068 | 187961.1068 | -187.9611 | 187.9611 | 330.2141 | -5599.7936 | 54332 | 54.332 | 0.14394 | -0.052211 | 0.052211 | 0.091726 | 150.3689 | 0.041769 | 0 | -6.0124 | 6.0124 | -6.0124
Low | 276 | 276 | 10.5556 | 38 | -0.88889 | -3.2 | 1781.3611 | 9.5556 | -752 | 82.9926 | 48.7949 | -620.2125 | 1 | 0 | 518175.1773 | 518.1752 | -5926.4751 | 5926.4751 | 5.9265 | -193887.5819 | 193887.5819 | -193.8876 | 193.8876 | 324.2876 | -5926.4751 | 47130.5556 | 47.1306 | 0.14394 | -0.053858 | 0.053858 | 0.09008 | 155.1101 | 0.043086 | 0 | -6.5467 | 6.5467 | -6.5467
Low | 277 | 277 | 9.5556 | 34.4 | -0.98611 | -3.55 | 1790.9167 | 8.5833 | -834.25 | 82.9926 | 39.9875 | -711.2699 | 1 | 0 | 518175.1773 | 518.1752 | -6105.0668 | 6105.0668 | 6.1051 | -199992.6487 | 199992.6487 | -199.9926 | 199.9926 | 318.1825 | -6105.0668 | 38623.5556 | 38.6236 | 0.14394 | -0.055554 | 0.055554 | 0.088384 | 159.9941 | 0.044443 | 0 | -6.7966 | 6.7966 | -6.7966
Low | 278 | 278 | 8.5833 | 30.9 | -1.2361 | -4.45 | 1799.5 | 7.0833 | -1045.75 | 82.9926 | 32.2644 | -930.493 | 1 | 0 | 518175.1773 | 518.1752 | -6590.9918 | 6590.9918 | 6.591 | -206583.6406 | 206583.6406 | -206.5836 | 206.5836 | 311.5915 | -6590.9918 | 31163.9375 | 31.1639 | 0.14394 | -0.057384 | 0.057384 | 0.086553 | 165.2669 | 0.045907 | 0 | -7.9867 | 7.9867 | -7.9867
Low | 279 | 279 | 7.0833 | 25.5 | -1.3194 | -4.75 | 1806.5833 | 5.9444 | -1116.25 | 82.9926 | 21.9729 | -1011.2845 | 1 | 0 | 518175.1773 | 518.1752 | -6011.5245 | 6011.5245 | 6.0115 | -212595.1651 | 212595.1651 | -212.5952 | 212.5952 | 305.58 | -6011.5245 | 21223.4375 | 21.2234 | 0.14394 | -0.059054 | 0.059054 | 0.084883 | 170.0761 | 0.047243 | 0 | -7.1633 | 7.1633 | -7.1633
Low | 280 | 280 | 5.9444 | 21.4 | -0.73611 | -2.65 | 1812.5278 | 5.6111 | -622.75 | 82.9926 | 15.4751 | -524.2823 | 1 | 0 | 518175.1773 | 518.1752 | -2941.806 | 2941.806 | 2.9418 | -215536.971 | 215536.971 | -215.537 | 215.537 | 302.6382 | -2941.806 | 14947.3056 | 14.9473 | 0.14394 | -0.059871 | 0.059871 | 0.084066 | 172.4296 | 0.047897 | 0 | -3.1166 | 3.1166 | -3.1166
Low | 281 | 281 | 5.6111 | 20.2 | 0.20833 | 0.75 | 1818.1389 | 6.3611 | 176.25 | 82.9926 | 13.7883 | 273.0309 | 0 | 1736.7797 | 519911.957 | 519.912 | 0 | 0 | 0 | -215536.971 | 215536.971 | -215.537 | 215.537 | 304.375 | 1736.7797 | 13317.9722 | 13.318 | 0.14442 | -0.059871 | 0.059871 | 0.084549 | 172.4296 | 0.047897 | 1.532 | 0 | 0 | 1.532
Low | 282 | 282 | 6.3611 | 22.9 | 0.88889 | 3.2 | 1824.5 | 7.3889 | 752 | 82.9926 | 17.7206 | 852.7132 | 0 | 6300.603 | 526212.56 | 526.2126 | 0 | 0 | 0 | -215536.971 | 215536.971 | -215.537 | 215.537 | 310.6756 | 6300.603 | 17116.1597 | 17.1162 | 0.14617 | -0.059871 | 0.059871 | 0.086299 | 172.4296 | 0.047897 | 5.4242 | 0 | 0 | 5.4242
Low | 283 | 283 | 7.3889 | 26.6 | 1.0139 | 3.65 | 1831.8889 | 8.3889 | 857.75 | 82.9926 | 23.9095 | 964.6521 | 0 | 8092.3592 | 534304.9193 | 534.3049 | 0 | 0 | 0 | -215536.971 | 215536.971 | -215.537 | 215.537 | 318.7679 | 8092.3592 | 23093.9722 | 23.094 | 0.14842 | -0.059871 | 0.059871 | 0.088547 | 172.4296 | 0.047897 | 7.1277 | 0 | 0 | 7.1277
Low | 284 | 284 | 8.3889 | 30.2 | 1.0417 | 3.75 | 1840.2778 | 9.4722 | 881.25 | 82.9926 | 30.8192 | 995.0618 | 0 | 9425.4463 | 543730.3655 | 543.7304 | 0 | 0 | 0 | -215536.971 | 215536.971 | -215.537 | 215.537 | 328.1934 | 9425.4463 | 29767.9722 | 29.768 | 0.15104 | -0.059871 | 0.059871 | 0.091165 | 172.4296 | 0.047897 | 8.3475 | 0 | 0 | 8.3475
Low | 285 | 285 | 9.4722 | 34.1 | 1 | 3.6 | 1849.75 | 10.3889 | 846 | 82.9926 | 39.2931 | 968.2857 | 0 | 10059.4122 | 553789.7777 | 553.7898 | 0 | 0 | 0 | -215536.971 | 215536.971 | -215.537 | 215.537 | 338.2528 | 10059.4122 | 37952.8264 | 37.9528 | 0.15383 | -0.059871 | 0.059871 | 0.093959 | 172.4296 | 0.047897 | 9.1718 | 0 | 0 | 9.1718
Low | 286 | 286 | 10.3889 | 37.4 | 0.91667 | 3.3 | 1860.1389 | 11.3056 | 775.5 | 82.9926 | 47.2662 | 905.7588 | 0 | 10240.106 | 564029.8837 | 564.0299 | 0 | 0 | 0 | -215536.971 | 215536.971 | -215.537 | 215.537 | 348.4929 | 10240.106 | 45653.9722 | 45.654 | 0.15667 | -0.059871 | 0.059871 | 0.096804 | 172.4296 | 0.047897 | 9.4098 | 0 | 0 | 9.4098
Low | 287 | 287 | 11.3056 | 40.7 | 0.91667 | 3.3 | 1871.4444 | 12.2222 | 775.5 | 82.9926 | 55.9752 | 914.4678 | 0 | 11176.8291 | 575206.7128 | 575.2067 | 0 | 0 | 0 | -215536.971 | 215536.971 | -215.537 | 215.537 | 359.6697 | 11176.8291 | 54065.9931 | 54.066 | 0.15978 | -0.059871 | 0.059871 | 0.099908 | 172.4296 | 0.047897 | 10.3386 | 0 | 0 | 10.3386
Low | 288 | 288 | 12.2222 | 44 | 0.91667 | 3.3 | 1883.6667 | 13.1389 | 775.5 | 82.9926 | 65.4203 | 923.9129 | 0 | 12139.1888 | 587345.9017 | 587.3459 | 0 | 0 | 0 | -215536.971 | 215536.971 | -215.537 | 215.537 | 371.8089 | 12139.1888 | 63188.8889 | 63.1889 | 0.16315 | -0.059871 | 0.059871 | 0.10328 | 172.4296 | 0.047897 | 11.2923 | 0 | 0 | 11.2923
Low | 289 | 289 | 13.1389 | 47.3 | 0.72222 | 2.6 | 1896.8056 | 13.6667 | 611 | 82.9926 | 75.6013 | 769.5939 | 0 | 10517.7837 | 597863.6853 | 597.8637 | 0 | 0 | 0 | -215536.971 | 215536.971 | -215.537 | 215.537 | 382.3267 | 10517.7837 | 73022.6597 | 73.0227 | 0.16607 | -0.059871 | 0.059871 | 0.1062 | 172.4296 | 0.047897 | 10.1116 | 0 | 0 | 10.1116
Low | 290 | 290 | 13.6667 | 49.2 | 0.34722 | 1.25 | 1910.4722 | 13.8333 | 293.75 | 82.9926 | 81.797 | 458.5396 | 0 | 6343.131 | 604206.8164 | 604.2068 | 0 | 0 | 0 | -215536.971 | 215536.971 | -215.537 | 215.537 | 388.6698 | 6343.131 | 79007 | 79.007 | 0.16784 | -0.059871 | 0.059871 | 0.10796 | 172.4296 | 0.047897 | 6.2667 | 0 | 0 | 6.2667
Low | 291 | 291 | 13.8333 | 49.8 | 0 | 0 | 1924.3056 | 13.6667 | 0 | 82.9926 | 83.8042 | 166.7968 | 0 | 0 | 604206.8164 | 604.2068 | 0 | 0 | 0 | -215536.971 | 215536.971 | -215.537 | 215.537 | 388.6698 | 0 | 80945.75 | 80.9457 | 0.16784 | -0.059871 | 0.059871 | 0.10796 | 172.4296 | 0.047897 | 2.3074 | 0 | 0 | 2.3074
Low | 292 | 292 | 13.6667 | 49.2 | -0.23611 | -0.85 | 1937.9722 | 13.3611 | -199.75 | 82.9926 | 81.797 | -34.9604 | 1 | 0 | 604206.8164 | 604.2068 | -467.1099 | 467.1099 | 0.46711 | -216004.0809 | 216004.0809 | -216.0041 | 216.0041 | 388.2027 | -467.1099 | 79007 | 79.007 | 0.16784 | -0.060001 | 0.060001 | 0.10783 | 172.8033 | 0.048001 | 0 | -0.47779 | 0.47779 | -0.47779
Low | 293 | 293 | 13.3611 | 48.1 | -0.26389 | -0.95 | 1951.3333 | 13.1389 | -223.25 | 82.9926 | 78.1803 | -62.0771 | 1 | 0 | 604206.8164 | 604.2068 | -815.6242 | 815.6242 | 0.81562 | -216819.7052 | 216819.7052 | -216.8197 | 216.8197 | 387.3871 | -815.6242 | 75513.6597 | 75.5137 | 0.16784 | -0.060228 | 0.060228 | 0.10761 | 173.4558 | 0.048182 | 0 | -0.82942 | 0.82942 | -0.82942
Low | 294 | 294 | 13.1389 | 47.3 | -0.18056 | -0.65 | 1964.4722 | 13 | -152.75 | 82.9926 | 75.6013 | 5.8439 | 0 | 0 | 604206.8164 | 604.2068 | 0 | 0 | 0 | -216819.7052 | 216819.7052 | -216.8197 | 216.8197 | 387.3871 | 0 | 73022.6597 | 73.0227 | 0.16784 | -0.060228 | 0.060228 | 0.10761 | 173.4558 | 0.048182 | 0.076783 | 0 | 0 | 0.076783
Low | 295 | 295 | 13 | 46.8 | -0.083333 | -0.3 | 1977.4722 | 12.9722 | -70.5 | 82.9926 | 74.0114 | 86.504 | 0 | 0 | 604206.8164 | 604.2068 | 0 | 0 | 0 | -216819.7052 | 216819.7052 | -216.8197 | 216.8197 | 387.3871 | 0 | 71487 | 71.487 | 0.16784 | -0.060228 | 0.060228 | 0.10761 | 173.4558 | 0.048182 | 1.1246 | 0 | 0 | 1.1246
Low | 296 | 296 | 12.9722 | 46.7 | 0 | 0 | 1990.4444 | 13 | 0 | 82.9926 | 73.6955 | 156.6881 | 0 | 0 | 604206.8164 | 604.2068 | 0 | 0 | 0 | -216819.7052 | 216819.7052 | -216.8197 | 216.8197 | 387.3871 | 0 | 71181.8264 | 71.1818 | 0.16784 | -0.060228 | 0.060228 | 0.10761 | 173.4558 | 0.048182 | 2.0326 | 0 | 0 | 2.0326
Low | 297 | 297 | 13 | 46.8 | 0.055556 | 0.2 | 2003.4444 | 13.0833 | 47 | 82.9926 | 74.0114 | 204.004 | 0 | 2669.0528 | 606875.8692 | 606.8759 | 0 | 0 | 0 | -216819.7052 | 216819.7052 | -216.8197 | 216.8197 | 390.0562 | 2669.0528 | 71487 | 71.487 | 0.16858 | -0.060228 | 0.060228 | 0.10835 | 173.4558 | 0.048182 | 2.6521 | 0 | 0 | 2.6521
Low | 298 | 298 | 13.0833 | 47.1 | 0.069444 | 0.25 | 2016.5278 | 13.1389 | 58.75 | 82.9926 | 74.9633 | 216.7059 | 0 | 2847.2753 | 609723.1445 | 609.7231 | 0 | 0 | 0 | -216819.7052 | 216819.7052 | -216.8197 | 216.8197 | 392.9034 | 2847.2753 | 72406.4375 | 72.4064 | 0.16937 | -0.060228 | 0.060228 | 0.10914 | 173.4558 | 0.048182 | 2.8352 | 0 | 0 | 2.8352
Low | 299 | 299 | 13.1389 | 47.3 | 0.027778 | 0.1 | 2029.6667 | 13.1389 | 23.5 | 82.9926 | 75.6013 | 182.0939 | 0 | 2392.5119 | 612115.6564 | 612.1157 | 0 | 0 | 0 | -216819.7052 | 216819.7052 | -216.8197 | 216.8197 | 395.296 | 2392.5119 | 73022.6597 | 73.0227 | 0.17003 | -0.060228 | 0.060228 | 0.1098 | 173.4558 | 0.048182 | 2.3925 | 0 | 0 | 2.3925
Low | 300 | 300 | 13.1389 | 47.3 | -0.027778 | -0.1 | 2042.8056 | 13.0833 | -23.5 | 82.9926 | 75.6013 | 135.0939 | 0 | 0 | 612115.6564 | 612.1157 | 0 | 0 | 0 | -216819.7052 | 216819.7052 | -216.8197 | 216.8197 | 395.296 | 0 | 73022.6597 | 73.0227 | 0.17003 | -0.060228 | 0.060228 | 0.1098 | 173.4558 | 0.048182 | 1.775 | 0 | 0 | 1.775
Low | 301 | 301 | 13.0833 | 47.1 | -0.097222 | -0.35 | 2055.8889 | 12.9444 | -82.25 | 82.9926 | 74.9633 | 75.7059 | 0 | 0 | 612115.6564 | 612.1157 | 0 | 0 | 0 | -216819.7052 | 216819.7052 | -216.8197 | 216.8197 | 395.296 | 0 | 72406.4375 | 72.4064 | 0.17003 | -0.060228 | 0.060228 | 0.1098 | 173.4558 | 0.048182 | 0.99049 | 0 | 0 | 0.99049
Low | 302 | 302 | 12.9444 | 46.6 | -0.18056 | -0.65 | 2068.8333 | 12.7222 | -152.75 | 82.9926 | 73.3802 | 3.6228 | 0 | 0 | 612115.6564 | 612.1157 | 0 | 0 | 0 | -216819.7052 | 216819.7052 | -216.8197 | 216.8197 | 395.296 | 0 | 70877.3056 | 70.8773 | 0.17003 | -0.060228 | 0.060228 | 0.1098 | 173.4558 | 0.048182 | 0.046895 | 0 | 0 | 0.046895
Low | 303 | 303 | 12.7222 | 45.8 | -0.25 | -0.9 | 2081.5556 | 12.4444 | -211.5 | 82.9926 | 70.8823 | -57.6251 | 1 | 0 | 612115.6564 | 612.1157 | -717.1118 | 717.1118 | 0.71711 | -217536.8169 | 217536.8169 | -217.5368 | 217.5368 | 394.5788 | -717.1118 | 68464.6389 | 68.4646 | 0.17003 | -0.060427 | 0.060427 | 0.10961 | 174.0295 | 0.048342 | 0 | -0.73312 | 0.73312 | -0.73312
Low | 304 | 304 | 12.4444 | 44.8 | -0.34722 | -1.25 | 2094 | 12.0278 | -293.75 | 82.9926 | 67.8208 | -142.9366 | 1 | 0 | 612115.6564 | 612.1157 | -1719.2092 | 1719.2092 | 1.7192 | -219256.0261 | 219256.0261 | -219.256 | 219.256 | 392.8596 | -1719.2092 | 65507.5556 | 65.5076 | 0.17003 | -0.060904 | 0.060904 | 0.10913 | 175.4048 | 0.048724 | 0 | -1.7788 | 1.7788 | -1.7788
Low | 305 | 305 | 12.0278 | 43.3 | -0.41667 | -1.5 | 2106.0278 | 11.6111 | -352.5 | 82.9926 | 63.3553 | -206.1521 | 1 | 0 | 612115.6564 | 612.1157 | -2393.655 | 2393.655 | 2.3937 | -221649.6811 | 221649.6811 | -221.6497 | 221.6497 | 390.466 | -2393.655 | 61194.3264 | 61.1943 | 0.17003 | -0.061569 | 0.061569 | 0.10846 | 177.3197 | 0.049255 | 0 | -2.4796 | 2.4796 | -2.4796
Low | 306 | 306 | 11.6111 | 41.8 | -0.34722 | -1.25 | 2117.6389 | 11.3333 | -293.75 | 82.9926 | 59.0418 | -151.7156 | 1 | 0 | 612115.6564 | 612.1157 | -1719.4433 | 1719.4433 | 1.7194 | -223369.1244 | 223369.1244 | -223.3691 | 223.3691 | 388.7465 | -1719.4433 | 57027.9722 | 57.028 | 0.17003 | -0.062047 | 0.062047 | 0.10799 | 178.6953 | 0.049638 | 0 | -1.7616 | 1.7616 | -1.7616
Low | 307 | 307 | 11.3333 | 40.8 | -0.20833 | -0.75 | 2128.9722 | 11.1944 | -176.25 | 82.9926 | 56.2506 | -37.0068 | 1 | 0 | 612115.6564 | 612.1157 | -414.2701 | 414.2701 | 0.41427 | -223783.3945 | 223783.3945 | -223.7834 | 223.7834 | 388.3323 | -414.2701 | 54332 | 54.332 | 0.17003 | -0.062162 | 0.062162 | 0.10787 | 179.0267 | 0.04973 | 0 | -0.41941 | 0.41941 | -0.41941
Low | 308 | 308 | 11.1944 | 40.3 | -0.097222 | -0.35 | 2140.1667 | 11.1389 | -82.25 | 82.9926 | 54.8804 | 55.623 | 0 | 0 | 612115.6564 | 612.1157 | 0 | 0 | 0 | -223783.3945 | 223783.3945 | -223.7834 | 223.7834 | 388.3323 | 0 | 53008.4931 | 53.0085 | 0.17003 | -0.062162 | 0.062162 | 0.10787 | 179.0267 | 0.04973 | 0.62267 | 0 | 0 | 0.62267
Low | 309 | 309 | 11.1389 | 40.1 | -0.083333 | -0.3 | 2151.3056 | 11.0278 | -70.5 | 82.9926 | 54.337 | 66.8296 | 0 | 0 | 612115.6564 | 612.1157 | 0 | 0 | 0 | -223783.3945 | 223783.3945 | -223.7834 | 223.7834 | 388.3323 | 0 | 52483.6597 | 52.4837 | 0.17003 | -0.062162 | 0.062162 | 0.10787 | 179.0267 | 0.04973 | 0.74441 | 0 | 0 | 0.74441
Low | 310 | 310 | 11.0278 | 39.7 | -0.125 | -0.45 | 2162.3333 | 10.8889 | -105.75 | 82.9926 | 53.2584 | 30.501 | 0 | 0 | 612115.6564 | 612.1157 | 0 | 0 | 0 | -223783.3945 | 223783.3945 | -223.7834 | 223.7834 | 388.3323 | 0 | 51441.8264 | 51.4418 | 0.17003 | -0.062162 | 0.062162 | 0.10787 | 179.0267 | 0.04973 | 0.33636 | 0 | 0 | 0.33636
Low | 311 | 311 | 10.8889 | 39.2 | -0.16667 | -0.6 | 2173.2222 | 10.6944 | -141 | 82.9926 | 51.9253 | -6.0821 | 1 | 0 | 612115.6564 | 612.1157 | -65.0444 | 65.0444 | 0.065044 | -223848.4389 | 223848.4389 | -223.8484 | 223.8484 | 388.2672 | -65.0444 | 50154.2222 | 50.1542 | 0.17003 | -0.06218 | 0.06218 | 0.10785 | 179.0788 | 0.049744 | 0 | -0.066227 | 0.066227 | -0.066227
Low | 312 | 312 | 10.6944 | 38.5 | -0.25 | -0.9 | 2183.9167 | 10.3889 | -211.5 | 82.9926 | 50.0874 | -78.42 | 1 | 0 | 612115.6564 | 612.1157 | -814.6965 | 814.6965 | 0.8147 | -224663.1354 | 224663.1354 | -224.6631 | 224.6631 | 387.4525 | -814.6965 | 48378.9931 | 48.379 | 0.17003 | -0.062406 | 0.062406 | 0.10763 | 179.7305 | 0.049925 | 0 | -0.83866 | 0.83866 | -0.83866
Low | 313 | 313 | 10.3889 | 37.4 | -0.34722 | -1.25 | 2194.3056 | 10 | -293.75 | 82.9926 | 47.2662 | -163.4912 | 1 | 0 | 612115.6564 | 612.1157 | -1634.9124 | 1634.9124 | 1.6349 | -226298.0478 | 226298.0478 | -226.298 | 226.298 | 385.8176 | -1634.9124 | 45653.9722 | 45.654 | 0.17003 | -0.062861 | 0.062861 | 0.10717 | 181.0384 | 0.050288 | 0 | -1.6985 | 1.6985 | -1.6985
Low | 314 | 314 | 10 | 36 | -0.41667 | -1.5 | 2204.3056 | 9.5556 | -352.5 | 82.9926 | 43.7938 | -225.7136 | 1 | 0 | 612115.6564 | 612.1157 | -2156.8193 | 2156.8193 | 2.1568 | -228454.8671 | 228454.8671 | -228.4549 | 228.4549 | 383.6608 | -2156.8193 | 42300 | 42.3 | 0.17003 | -0.06346 | 0.06346 | 0.10657 | 182.7639 | 0.050768 | 0 | -2.2571 | 2.2571 | -2.2571
Low | 315 | 315 | 9.5556 | 34.4 | -0.41667 | -1.5 | 2213.8611 | 9.1667 | -352.5 | 82.9926 | 39.9875 | -229.5199 | 1 | 0 | 612115.6564 | 612.1157 | -2103.9326 | 2103.9326 | 2.1039 | -230558.7997 | 230558.7997 | -230.5588 | 230.5588 | 381.5569 | -2103.9326 | 38623.5556 | 38.6236 | 0.17003 | -0.064044 | 0.064044 | 0.10599 | 184.447 | 0.051235 | 0 | -2.1932 | 2.1932 | -2.1932
Low | 316 | 316 | 9.1667 | 33 | -0.375 | -1.35 | 2223.0278 | 8.8056 | -317.25 | 82.9926 | 36.7989 | -197.4585 | 1 | 0 | 612115.6564 | 612.1157 | -1738.7317 | 1738.7317 | 1.7387 | -232297.5314 | 232297.5314 | -232.2975 | 232.2975 | 379.8181 | -1738.7317 | 35543.75 | 35.5438 | 0.17003 | -0.064527 | 0.064527 | 0.10551 | 185.838 | 0.051622 | 0 | -1.81 | 1.81 | -1.81
Low | 317 | 317 | 8.8056 | 31.7 | -0.41667 | -1.5 | 2231.8333 | 8.3333 | -352.5 | 82.9926 | 33.9567 | -235.5507 | 1 | 0 | 612115.6564 | 612.1157 | -1962.9224 | 1962.9224 | 1.9629 | -234260.4538 | 234260.4538 | -234.2605 | 234.2605 | 377.8552 | -1962.9224 | 32798.4931 | 32.7985 | 0.17003 | -0.065072 | 0.065072 | 0.10496 | 187.4084 | 0.052058 | 0 | -2.0742 | 2.0742 | -2.0742
Low | 318 | 318 | 8.3333 | 30 | -0.51389 | -1.85 | 2240.1667 | 7.7778 | -434.75 | 82.9926 | 30.4123 | -321.3451 | 1 | 0 | 612115.6564 | 612.1157 | -2499.3506 | 2499.3506 | 2.4994 | -236759.8044 | 236759.8044 | -236.7598 | 236.7598 | 375.3559 | -2499.3506 | 29375 | 29.375 | 0.17003 | -0.065767 | 0.065767 | 0.10427 | 189.4078 | 0.052613 | 0 | -2.6779 | 2.6779 | -2.6779
Low | 319 | 319 | 7.7778 | 28 | -0.54167 | -1.95 | 2247.9444 | 7.25 | -458.25 | 82.9926 | 26.4925 | -348.7649 | 1 | 0 | 612115.6564 | 612.1157 | -2528.5454 | 2528.5454 | 2.5285 | -239288.3498 | 239288.3498 | -239.2883 | 239.2883 | 372.8273 | -2528.5454 | 25588.8889 | 25.5889 | 0.17003 | -0.066469 | 0.066469 | 0.10356 | 191.4307 | 0.053175 | 0 | -2.7126 | 2.7126 | -2.7126
Low | 320 | 320 | 7.25 | 26.1 | -0.33333 | -1.2 | 2255.1944 | 7.1111 | -282 | 82.9926 | 23.0191 | -175.9883 | 1 | 0 | 612115.6564 | 612.1157 | -1251.4724 | 1251.4724 | 1.2515 | -240539.8222 | 240539.8222 | -240.5398 | 240.5398 | 371.5758 | -1251.4724 | 22233.9375 | 22.2339 | 0.17003 | -0.066817 | 0.066817 | 0.10322 | 192.4319 | 0.053453 | 0 | -1.2759 | 1.2759 | -1.2759
Low | 321 | 321 | 7.1111 | 25.6 | -0.16667 | -0.6 | 2262.3056 | 6.9167 | -141 | 82.9926 | 22.1456 | -35.8618 | 1 | 0 | 612115.6564 | 612.1157 | -248.0443 | 248.0443 | 0.24804 | -240787.8665 | 240787.8665 | -240.7879 | 240.7879 | 371.3278 | -248.0443 | 21390.2222 | 21.3902 | 0.17003 | -0.066886 | 0.066886 | 0.10315 | 192.6303 | 0.053508 | 0 | -0.25502 | 0.25502 | -0.25502
Low | 322 | 322 | 6.9167 | 24.9 | -0.097222 | -0.35 | 2269.2222 | 6.9167 | -82.25 | 82.9926 | 20.9511 | 21.6937 | 0 | 0 | 612115.6564 | 612.1157 | 0 | 0 | 0 | -240787.8665 | 240787.8665 | -240.7879 | 240.7879 | 371.3278 | 0 | 20236.4375 | 20.2364 | 0.17003 | -0.066886 | 0.066886 | 0.10315 | 192.6303 | 0.053508 | 0.15005 | 0 | 0 | 0.15005
Low | 323 | 323 | 6.9167 | 24.9 | -0.083333 | -0.3 | 2276.1389 | 6.75 | -70.5 | 82.9926 | 20.9511 | 33.4437 | 0 | 0 | 612115.6564 | 612.1157 | 0 | 0 | 0 | -240787.8665 | 240787.8665 | -240.7879 | 240.7879 | 371.3278 | 0 | 20236.4375 | 20.2364 | 0.17003 | -0.066886 | 0.066886 | 0.10315 | 192.6303 | 0.053508 | 0.23132 | 0 | 0 | 0.23132
Low | 324 | 324 | 6.75 | 24.3 | -0.13889 | -0.5 | 2282.8889 | 6.6389 | -117.5 | 82.9926 | 19.9535 | -14.5539 | 1 | 0 | 612115.6564 | 612.1157 | -96.6215 | 96.6215 | 0.096622 | -240884.488 | 240884.488 | -240.8845 | 240.8845 | 371.2312 | -96.6215 | 19272.9375 | 19.2729 | 0.17003 | -0.066912 | 0.066912 | 0.10312 | 192.7076 | 0.05353 | 0 | -0.098239 | 0.098239 | -0.098239
Low | 325 | 325 | 6.6389 | 23.9 | -0.055556 | -0.2 | 2289.5278 | 6.6389 | -47 | 82.9926 | 19.302 | 55.2946 | 0 | 0 | 612115.6564 | 612.1157 | 0 | 0 | 0 | -240884.488 | 240884.488 | -240.8845 | 240.8845 | 371.2312 | 0 | 18643.6597 | 18.6437 | 0.17003 | -0.066912 | 0.066912 | 0.10312 | 192.7076 | 0.05353 | 0.36709 | 0 | 0 | 0.36709
Low | 326 | 326 | 6.6389 | 23.9 | -0.041667 | -0.15 | 2296.1667 | 6.5556 | -35.25 | 82.9926 | 19.302 | 67.0446 | 0 | 0 | 612115.6564 | 612.1157 | 0 | 0 | 0 | -240884.488 | 240884.488 | -240.8845 | 240.8845 | 371.2312 | 0 | 18643.6597 | 18.6437 | 0.17003 | -0.066912 | 0.066912 | 0.10312 | 192.7076 | 0.05353 | 0.4451 | 0 | 0 | 0.4451
Low | 327 | 327 | 6.5556 | 23.6 | -0.083333 | -0.3 | 2302.7222 | 6.4722 | -70.5 | 82.9926 | 18.8205 | 31.3131 | 0 | 0 | 612115.6564 | 612.1157 | 0 | 0 | 0 | -240884.488 | 240884.488 | -240.8845 | 240.8845 | 371.2312 | 0 | 18178.5556 | 18.1786 | 0.17003 | -0.066912 | 0.066912 | 0.10312 | 192.7076 | 0.05353 | 0.20527 | 0 | 0 | 0.20527
Low | 328 | 328 | 6.4722 | 23.3 | -0.43056 | -1.55 | 2309.1944 | 5.6944 | -364.25 | 82.9926 | 18.3451 | -262.9123 | 1 | 0 | 612115.6564 | 612.1157 | -1497.1398 | 1497.1398 | 1.4971 | -242381.6278 | 242381.6278 | -242.3816 | 242.3816 | 369.734 | -1497.1398 | 17719.3264 | 17.7193 | 0.17003 | -0.067328 | 0.067328 | 0.1027 | 193.9053 | 0.053863 | 0 | -1.7016 | 1.7016 | -1.7016
Low | 329 | 329 | 5.6944 | 20.5 | -0.80556 | -2.9 | 2314.8889 | 4.8611 | -681.5 | 82.9926 | 14.2009 | -584.3065 | 1 | 0 | 612115.6564 | 612.1157 | -2840.379 | 2840.379 | 2.8404 | -245222.0067 | 245222.0067 | -245.222 | 245.222 | 366.8936 | -2840.379 | 13716.4931 | 13.7165 | 0.17003 | -0.068117 | 0.068117 | 0.10191 | 196.1776 | 0.054494 | 0 | -3.3273 | 3.3273 | -3.3273
Low | 330 | 330 | 4.8611 | 17.5 | -0.5 | -1.8 | 2319.75 | 4.6944 | -423 | 82.9926 | 10.3486 | -329.6588 | 1 | 0 | 612115.6564 | 612.1157 | -1547.5647 | 1547.5647 | 1.5476 | -246769.5715 | 246769.5715 | -246.7696 | 246.7696 | 365.3461 | -1547.5647 | 9995.6597 | 9.9957 | 0.17003 | -0.068547 | 0.068547 | 0.10149 | 197.4157 | 0.054838 | 0 | -1.6025 | 1.6025 | -1.6025
Low | 331 | 331 | 4.6944 | 16.9 | -0.11111 | -0.4 | 2324.4444 | 4.6389 | -94 | 82.9926 | 9.6512 | -1.3562 | 1 | 0 | 612115.6564 | 612.1157 | -6.2913 | 6.2913 | 0.0062913 | -246775.8628 | 246775.8628 | -246.7759 | 246.7759 | 365.3398 | -6.2913 | 9321.9931 | 9.322 | 0.17003 | -0.068549 | 0.068549 | 0.10148 | 197.4207 | 0.054839 | 0 | -0.0063667 | 0.0063667 | -0.0063667
Low | 332 | 332 | 4.6389 | 16.7 | -0.13889 | -0.5 | 2329.0833 | 4.4167 | -117.5 | 82.9926 | 9.4241 | -25.0833 | 1 | 0 | 612115.6564 | 612.1157 | -110.7846 | 110.7846 | 0.11078 | -246886.6474 | 246886.6474 | -246.8866 | 246.8866 | 365.229 | -110.7846 | 9102.6597 | 9.1027 | 0.17003 | -0.06858 | 0.06858 | 0.10145 | 197.5093 | 0.054864 | 0 | -0.11636 | 0.11636 | -0.11636
Low | 333 | 333 | 4.4167 | 15.9 | -0.15278 | -0.55 | 2333.5 | 4.3333 | -129.25 | 82.9926 | 8.5428 | -37.7146 | 1 | 0 | 612115.6564 | 612.1157 | -163.4298 | 163.4298 | 0.16343 | -247050.0772 | 247050.0772 | -247.0501 | 247.0501 | 365.0656 | -163.4298 | 8251.4375 | 8.2514 | 0.17003 | -0.068625 | 0.068625 | 0.10141 | 197.6401 | 0.0549 | 0 | -0.16657 | 0.16657 | -0.16657
Low | 334 | 334 | 4.3333 | 15.6 | -0.125 | -0.45 | 2337.8333 | 4.1667 | -105.75 | 82.9926 | 8.2235 | -14.5339 | 1 | 0 | 612115.6564 | 612.1157 | -60.5579 | 60.5579 | 0.060558 | -247110.6352 | 247110.6352 | -247.1106 | 247.1106 | 365.005 | -60.5579 | 7943 | 7.943 | 0.17003 | -0.068642 | 0.068642 | 0.10139 | 197.6885 | 0.054913 | 0 | -0.06298 | 0.06298 | -0.06298
Low | 335 | 335 | 4.1667 | 15 | -0.15278 | -0.55 | 2342 | 4.0278 | -129.25 | 82.9926 | 7.6031 | -38.6543 | 1 | 0 | 612115.6564 | 612.1157 | -155.691 | 155.691 | 0.15569 | -247266.3262 | 247266.3262 | -247.2663 | 247.2663 | 364.8493 | -155.691 | 7343.75 | 7.3438 | 0.17003 | -0.068685 | 0.068685 | 0.10135 | 197.8131 | 0.054948 | 0 | -0.16106 | 0.16106 | -0.16106
Low | 336 | 336 | 4.0278 | 14.5 | -0.097222 | -0.35 | 2346.0278 | 3.9722 | -82.25 | 82.9926 | 7.1047 | 7.8473 | 0 | 0 | 612115.6564 | 612.1157 | 0 | 0 | 0 | -247266.3262 | 247266.3262 | -247.2663 | 247.2663 | 364.8493 | 0 | 6862.3264 | 6.8623 | 0.17003 | -0.068685 | 0.068685 | 0.10135 | 197.8131 | 0.054948 | 0.031607 | 0 | 0 | 0.031607
Low | 337 | 337 | 3.9722 | 14.3 | 0 | 0 | 2350 | 4.0278 | 0 | 82.9926 | 6.91 | 89.9026 | 0 | 0 | 612115.6564 | 612.1157 | 0 | 0 | 0 | -247266.3262 | 247266.3262 | -247.2663 | 247.2663 | 364.8493 | 0 | 6674.3264 | 6.6743 | 0.17003 | -0.068685 | 0.068685 | 0.10135 | 197.8131 | 0.054948 | 0.35711 | 0 | 0 | 0.35711
Low | 338 | 338 | 4.0278 | 14.5 | 0.15278 | 0.55 | 2354.0278 | 4.2778 | 129.25 | 82.9926 | 7.1047 | 219.3473 | 0 | 938.3188 | 613053.9752 | 613.054 | 0 | 0 | 0 | -247266.3262 | 247266.3262 | -247.2663 | 247.2663 | 365.7876 | 938.3188 | 6862.3264 | 6.8623 | 0.17029 | -0.068685 | 0.068685 | 0.10161 | 197.8131 | 0.054948 | 0.88348 | 0 | 0 | 0.88348
Low | 339 | 339 | 4.2778 | 15.4 | 0.45833 | 1.65 | 2358.3056 | 4.9444 | 387.75 | 82.9926 | 8.014 | 478.7566 | 0 | 2367.1853 | 615421.1605 | 615.4212 | 0 | 0 | 0 | -247266.3262 | 247266.3262 | -247.2663 | 247.2663 | 368.1548 | 2367.1853 | 7740.6389 | 7.7406 | 0.17095 | -0.068685 | 0.068685 | 0.10227 | 197.8131 | 0.054948 | 2.048 | 0 | 0 | 2.048
Low | 340 | 340 | 4.9444 | 17.8 | 0.79167 | 2.85 | 2363.25 | 5.8611 | 669.75 | 82.9926 | 10.7065 | 763.4491 | 0 | 4474.6599 | 619895.8205 | 619.8958 | 0 | 0 | 0 | -247266.3262 | 247266.3262 | -247.2663 | 247.2663 | 372.6295 | 4474.6599 | 10341.3056 | 10.3413 | 0.17219 | -0.068685 | 0.068685 | 0.10351 | 197.8131 | 0.054948 | 3.7748 | 0 | 0 | 3.7748
Low | 341 | 341 | 5.8611 | 21.1 | 0.875 | 3.15 | 2369.1111 | 6.6944 | 740.25 | 82.9926 | 15.0443 | 838.2869 | 0 | 5611.8651 | 625507.6856 | 625.5077 | 0 | 0 | 0 | -247266.3262 | 247266.3262 | -247.2663 | 247.2663 | 378.2414 | 5611.8651 | 14531.1597 | 14.5312 | 0.17375 | -0.068685 | 0.068685 | 0.10507 | 197.8131 | 0.054948 | 4.9133 | 0 | 0 | 4.9133
Low | 342 | 342 | 6.6944 | 24.1 | 0.54167 | 1.95 | 2375.8056 | 6.9444 | 458.25 | 82.9926 | 19.6264 | 560.869 | 0 | 3894.9238 | 629402.6094 | 629.4026 | 0 | 0 | 0 | -247266.3262 | 247266.3262 | -247.2663 | 247.2663 | 382.1363 | 3894.9238 | 18956.9931 | 18.957 | 0.17483 | -0.068685 | 0.068685 | 0.10615 | 197.8131 | 0.054948 | 3.7547 | 0 | 0 | 3.7547
Low | 343 | 343 | 6.9444 | 25 | 0.16667 | 0.6 | 2382.75 | 7.0278 | 141 | 82.9926 | 21.1197 | 245.1123 | 0 | 1722.5946 | 631125.204 | 631.1252 | 0 | 0 | 0 | -247266.3262 | 247266.3262 | -247.2663 | 247.2663 | 383.8589 | 1722.5946 | 20399.3056 | 20.3993 | 0.17531 | -0.068685 | 0.068685 | 0.10663 | 197.8131 | 0.054948 | 1.7022 | 0 | 0 | 1.7022
Low | 344 | 344 | 7.0278 | 25.3 | 0.069444 | 0.25 | 2389.7778 | 7.0833 | 58.75 | 82.9926 | 21.6296 | 163.3722 | 0 | 1157.2196 | 632282.4236 | 632.2824 | 0 | 0 | 0 | -247266.3262 | 247266.3262 | -247.2663 | 247.2663 | 385.0161 | 1157.2196 | 20891.8264 | 20.8918 | 0.17563 | -0.068685 | 0.068685 | 0.10695 | 197.8131 | 0.054948 | 1.1481 | 0 | 0 | 1.1481
Low | 345 | 345 | 7.0833 | 25.5 | 0.15278 | 0.55 | 2396.8611 | 7.3333 | 129.25 | 82.9926 | 21.9729 | 234.2155 | 0 | 1717.5804 | 634000.004 | 634 | 0 | 0 | 0 | -247266.3262 | 247266.3262 | -247.2663 | 247.2663 | 386.7337 | 1717.5804 | 21223.4375 | 21.2234 | 0.17611 | -0.068685 | 0.068685 | 0.10743 | 197.8131 | 0.054948 | 1.659 | 0 | 0 | 1.659
Low | 346 | 346 | 7.3333 | 26.4 | 0.15278 | 0.55 | 2404.1944 | 7.3889 | 129.25 | 82.9926 | 23.5513 | 235.7939 | 0 | 1742.255 | 635742.2589 | 635.7423 | 0 | 0 | 0 | -247266.3262 | 247266.3262 | -247.2663 | 247.2663 | 388.4759 | 1742.255 | 22748 | 22.748 | 0.1766 | -0.068685 | 0.068685 | 0.10791 | 197.8131 | 0.054948 | 1.7292 | 0 | 0 | 1.7292
Low | 347 | 347 | 7.3889 | 26.6 | 0.097222 | 0.35 | 2411.5833 | 7.5278 | 82.25 | 82.9926 | 23.9095 | 189.1521 | 0 | 1423.8949 | 637166.1539 | 637.1662 | 0 | 0 | 0 | -247266.3262 | 247266.3262 | -247.2663 | 247.2663 | 389.8998 | 1423.8949 | 23093.9722 | 23.094 | 0.17699 | -0.068685 | 0.068685 | 0.10831 | 197.8131 | 0.054948 | 1.3976 | 0 | 0 | 1.3976
Low | 348 | 348 | 7.5278 | 27.1 | 0.15278 | 0.55 | 2419.1111 | 7.6944 | 129.25 | 82.9926 | 24.8168 | 237.0594 | 0 | 1824.0404 | 638990.1942 | 638.9902 | 0 | 0 | 0 | -247266.3262 | 247266.3262 | -247.2663 | 247.2663 | 391.7239 | 1824.0404 | 23970.3264 | 23.9703 | 0.1775 | -0.068685 | 0.068685 | 0.10881 | 197.8131 | 0.054948 | 1.7845 | 0 | 0 | 1.7845
Low | 349 | 349 | 7.6944 | 27.7 | 0.13889 | 0.5 | 2426.8056 | 7.8056 | 117.5 | 82.9926 | 25.9279 | 226.4205 | 0 | 1767.3375 | 640757.5317 | 640.7575 | 0 | 0 | 0 | -247266.3262 | 247266.3262 | -247.2663 | 247.2663 | 393.4912 | 1767.3375 | 25043.4931 | 25.0435 | 0.17799 | -0.068685 | 0.068685 | 0.1093 | 197.8131 | 0.054948 | 1.7422 | 0 | 0 | 1.7422
Low | 350 | 350 | 7.8056 | 28.1 | 0.069444 | 0.25 | 2434.6111 | 7.8333 | 58.75 | 82.9926 | 26.6821 | 168.4247 | 0 | 1319.3267 | 642076.8584 | 642.0769 | 0 | 0 | 0 | -247266.3262 | 247266.3262 | -247.2663 | 247.2663 | 394.8105 | 1319.3267 | 25771.9931 | 25.772 | 0.17835 | -0.068685 | 0.068685 | 0.10967 | 197.8131 | 0.054948 | 1.3146 | 0 | 0 | 1.3146
Low | 351 | 351 | 7.8333 | 28.2 | 0 | 0 | 2442.4444 | 7.8056 | 0 | 82.9926 | 26.8723 | 109.8649 | 0 | 0 | 642076.8584 | 642.0769 | 0 | 0 | 0 | -247266.3262 | 247266.3262 | -247.2663 | 247.2663 | 394.8105 | 0 | 25955.75 | 25.9557 | 0.17835 | -0.068685 | 0.068685 | 0.10967 | 197.8131 | 0.054948 | 0.86061 | 0 | 0 | 0.86061
Low | 352 | 352 | 7.8056 | 28.1 | -0.027778 | -0.1 | 2450.25 | 7.7778 | -23.5 | 82.9926 | 26.6821 | 86.1747 | 0 | 0 | 642076.8584 | 642.0769 | 0 | 0 | 0 | -247266.3262 | 247266.3262 | -247.2663 | 247.2663 | 394.8105 | 0 | 25771.9931 | 25.772 | 0.17835 | -0.068685 | 0.068685 | 0.10967 | 197.8131 | 0.054948 | 0.67264 | 0 | 0 | 0.67264
Low | 353 | 353 | 7.7778 | 28 | -0.027778 | -0.1 | 2458.0278 | 7.75 | -23.5 | 82.9926 | 26.4925 | 85.9851 | 0 | 0 | 642076.8584 | 642.0769 | 0 | 0 | 0 | -247266.3262 | 247266.3262 | -247.2663 | 247.2663 | 394.8105 | 0 | 25588.8889 | 25.5889 | 0.17835 | -0.068685 | 0.068685 | 0.10967 | 197.8131 | 0.054948 | 0.66877 | 0 | 0 | 0.66877
Low | 354 | 354 | 7.75 | 27.9 | -0.013889 | -0.05 | 2465.7778 | 7.75 | -11.75 | 82.9926 | 26.3036 | 97.5462 | 0 | 0 | 642076.8584 | 642.0769 | 0 | 0 | 0 | -247266.3262 | 247266.3262 | -247.2663 | 247.2663 | 394.8105 | 0 | 25406.4375 | 25.4064 | 0.17835 | -0.068685 | 0.068685 | 0.10967 | 197.8131 | 0.054948 | 0.75598 | 0 | 0 | 0.75598
Low | 355 | 355 | 7.75 | 27.9 | 0.027778 | 0.1 | 2473.5278 | 7.8056 | 23.5 | 82.9926 | 26.3036 | 132.7962 | 0 | 1036.5483 | 643113.4067 | 643.1134 | 0 | 0 | 0 | -247266.3262 | 247266.3262 | -247.2663 | 247.2663 | 395.8471 | 1036.5483 | 25406.4375 | 25.4064 | 0.17864 | -0.068685 | 0.068685 | 0.10996 | 197.8131 | 0.054948 | 1.0292 | 0 | 0 | 1.0292
Low | 356 | 356 | 7.8056 | 28.1 | 0.041667 | 0.15 | 2481.3333 | 7.8333 | 35.25 | 82.9926 | 26.6821 | 144.9247 | 0 | 1135.2434 | 644248.6501 | 644.2487 | 0 | 0 | 0 | -247266.3262 | 247266.3262 | -247.2663 | 247.2663 | 396.9823 | 1135.2434 | 25771.9931 | 25.772 | 0.17896 | -0.068685 | 0.068685 | 0.11027 | 197.8131 | 0.054948 | 1.1312 | 0 | 0 | 1.1312
Low | 357 | 357 | 7.8333 | 28.2 | -0.013889 | -0.05 | 2489.1667 | 7.7778 | -11.75 | 82.9926 | 26.8723 | 98.1149 | 0 | 0 | 644248.6501 | 644.2487 | 0 | 0 | 0 | -247266.3262 | 247266.3262 | -247.2663 | 247.2663 | 396.9823 | 0 | 25955.75 | 25.9557 | 0.17896 | -0.068685 | 0.068685 | 0.11027 | 197.8131 | 0.054948 | 0.76857 | 0 | 0 | 0.76857
Low | 358 | 358 | 7.7778 | 28 | -0.18056 | -0.65 | 2496.9444 | 7.4722 | -152.75 | 82.9926 | 26.4925 | -43.2649 | 1 | 0 | 644248.6501 | 644.2487 | -323.2848 | 323.2848 | 0.32328 | -247589.611 | 247589.611 | -247.5896 | 247.5896 | 396.659 | -323.2848 | 25588.8889 | 25.5889 | 0.17896 | -0.068775 | 0.068775 | 0.11018 | 198.0717 | 0.05502 | 0 | -0.3365 | 0.3365 | -0.3365
Low | 359 | 359 | 7.4722 | 26.9 | -0.41667 | -1.5 | 2504.4167 | 6.9444 | -352.5 | 82.9926 | 24.4518 | -245.0556 | 1 | 0 | 644248.6501 | 644.2487 | -1701.7747 | 1701.7747 | 1.7018 | -249291.3857 | 249291.3857 | -249.2914 | 249.2914 | 394.9573 | -1701.7747 | 23617.8264 | 23.6178 | 0.17896 | -0.069248 | 0.069248 | 0.10971 | 199.4331 | 0.055398 | 0 | -1.8311 | 1.8311 | -1.8311
Low | 360 | 360 | 6.9444 | 25 | -0.51389 | -1.85 | 2511.3611 | 6.4444 | -434.75 | 82.9926 | 21.1197 | -330.6377 | 1 | 0 | 644248.6501 | 644.2487 | -2130.7765 | 2130.7765 | 2.1308 | -251422.1621 | 251422.1621 | -251.4222 | 251.4222 | 392.8265 | -2130.7765 | 20399.3056 | 20.3993 | 0.17896 | -0.069839 | 0.069839 | 0.10912 | 201.1377 | 0.055872 | 0 | -2.2961 | 2.2961 | -2.2961
Low | 361 | 361 | 6.4444 | 23.2 | -0.43056 | -1.55 | 2517.8056 | 6.0833 | -364.25 | 82.9926 | 18.1879 | -263.0695 | 1 | 0 | 644248.6501 | 644.2487 | -1600.3393 | 1600.3393 | 1.6003 | -253022.5014 | 253022.5014 | -253.0225 | 253.0225 | 391.2261 | -1600.3393 | 17567.5556 | 17.5676 | 0.17896 | -0.070284 | 0.070284 | 0.10867 | 202.418 | 0.056227 | 0 | -1.6953 | 1.6953 | -1.6953
Low | 362 | 362 | 6.0833 | 21.9 | -0.29167 | -1.05 | 2523.8889 | 5.8611 | -246.75 | 82.9926 | 16.2067 | -147.5507 | 1 | 0 | 644248.6501 | 644.2487 | -864.8109 | 864.8109 | 0.86481 | -253887.3123 | 253887.3123 | -253.8873 | 253.8873 | 390.3613 | -864.8109 | 15653.9375 | 15.6539 | 0.17896 | -0.070524 | 0.070524 | 0.10843 | 203.1098 | 0.056419 | 0 | -0.8976 | 0.8976 | -0.8976
Low | 363 | 363 | 5.8611 | 21.1 | -0.16667 | -0.6 | 2529.75 | 5.75 | -141 | 82.9926 | 15.0443 | -42.9631 | 1 | 0 | 644248.6501 | 644.2487 | -247.0378 | 247.0378 | 0.24704 | -254134.3501 | 254134.3501 | -254.1344 | 254.1344 | 390.1143 | -247.0378 | 14531.1597 | 14.5312 | 0.17896 | -0.070593 | 0.070593 | 0.10837 | 203.3075 | 0.056474 | 0 | -0.25181 | 0.25181 | -0.25181
Low | 364 | 364 | 5.75 | 20.7 | -0.055556 | -0.2 | 2535.5 | 5.75 | -47 | 82.9926 | 14.4793 | 50.4719 | 0 | 0 | 644248.6501 | 644.2487 | 0 | 0 | 0 | -254134.3501 | 254134.3501 | -254.1344 | 254.1344 | 390.1143 | 0 | 13985.4375 | 13.9854 | 0.17896 | -0.070593 | 0.070593 | 0.10837 | 203.3075 | 0.056474 | 0.29021 | 0 | 0 | 0.29021
Low | 365 | 365 | 5.75 | 20.7 | 0.013889 | 0.05 | 2541.25 | 5.7778 | 11.75 | 82.9926 | 14.4793 | 109.2219 | 0 | 631.0599 | 644879.71 | 644.8797 | 0 | 0 | 0 | -254134.3501 | 254134.3501 | -254.1344 | 254.1344 | 390.7454 | 631.0599 | 13985.4375 | 13.9854 | 0.17913 | -0.070593 | 0.070593 | 0.10854 | 203.3075 | 0.056474 | 0.62803 | 0 | 0 | 0.62803
Low | 366 | 366 | 5.7778 | 20.8 | 0.069444 | 0.25 | 2547.0278 | 5.8889 | 58.75 | 82.9926 | 14.6195 | 156.3621 | 0 | 920.7993 | 645800.5093 | 645.8005 | 0 | 0 | 0 | -254134.3501 | 254134.3501 | -254.1344 | 254.1344 | 391.6662 | 920.7993 | 14120.8889 | 14.1209 | 0.17939 | -0.070593 | 0.070593 | 0.1088 | 203.3075 | 0.056474 | 0.90343 | 0 | 0 | 0.90343
Low | 367 | 367 | 5.8889 | 21.2 | 0.18056 | 0.65 | 2552.9167 | 6.1389 | 152.75 | 82.9926 | 15.1872 | 250.9298 | 0 | 1540.4304 | 647340.9397 | 647.3409 | 0 | 0 | 0 | -254134.3501 | 254134.3501 | -254.1344 | 254.1344 | 393.2066 | 1540.4304 | 14669.2222 | 14.6692 | 0.17982 | -0.070593 | 0.070593 | 0.10922 | 203.3075 | 0.056474 | 1.4777 | 0 | 0 | 1.4777
Low | 368 | 368 | 6.1389 | 22.1 | 0.31944 | 1.15 | 2559.0556 | 6.5278 | 270.25 | 82.9926 | 16.5041 | 369.7467 | 0 | 2413.6243 | 649754.5639 | 649.7546 | 0 | 0 | 0 | -254134.3501 | 254134.3501 | -254.1344 | 254.1344 | 395.6202 | 2413.6243 | 15941.1597 | 15.9412 | 0.18049 | -0.070593 | 0.070593 | 0.10989 | 203.3075 | 0.056474 | 2.2698 | 0 | 0 | 2.2698
Low | 369 | 369 | 6.5278 | 23.5 | 0.30556 | 1.1 | 2565.5833 | 6.75 | 258.5 | 82.9926 | 18.6613 | 360.1539 | 0 | 2431.0391 | 652185.603 | 652.1856 | 0 | 0 | 0 | -254134.3501 | 254134.3501 | -254.1344 | 254.1344 | 398.0513 | 2431.0391 | 18024.8264 | 18.0248 | 0.18116 | -0.070593 | 0.070593 | 0.11057 | 203.3075 | 0.056474 | 2.351 | 0 | 0 | 2.351
Low | 370 | 370 | 6.75 | 24.3 | 0.13889 | 0.5 | 2572.3333 | 6.8056 | 117.5 | 82.9926 | 19.9535 | 220.4461 | 0 | 1500.2584 | 653685.8614 | 653.6859 | 0 | 0 | 0 | -254134.3501 | 254134.3501 | -254.1344 | 254.1344 | 399.5515 | 1500.2584 | 19272.9375 | 19.2729 | 0.18158 | -0.070593 | 0.070593 | 0.11099 | 203.3075 | 0.056474 | 1.488 | 0 | 0 | 1.488
Low | 371 | 371 | 6.8056 | 24.5 | -0.069444 | -0.25 | 2579.1389 | 6.6111 | -58.75 | 82.9926 | 20.2833 | 44.5259 | 0 | 0 | 653685.8614 | 653.6859 | 0 | 0 | 0 | -254134.3501 | 254134.3501 | -254.1344 | 254.1344 | 399.5515 | 0 | 19591.4931 | 19.5915 | 0.18158 | -0.070593 | 0.070593 | 0.11099 | 203.3075 | 0.056474 | 0.30302 | 0 | 0 | 0.30302
Low | 372 | 372 | 6.6111 | 23.8 | -0.44444 | -1.6 | 2585.75 | 5.9167 | -376 | 82.9926 | 19.1408 | -273.8666 | 1 | 0 | 653685.8614 | 653.6859 | -1620.3771 | 1620.3771 | 1.6204 | -255754.7273 | 255754.7273 | -255.7547 | 255.7547 | 397.9311 | -1620.3771 | 18487.9722 | 18.488 | 0.18158 | -0.071043 | 0.071043 | 0.11054 | 204.6038 | 0.056834 | 0 | -1.8106 | 1.8106 | -1.8106
Low | 373 | 373 | 5.9167 | 21.3 | -0.84722 | -3.05 | 2591.6667 | 4.9167 | -716.75 | 82.9926 | 15.3309 | -618.4265 | 1 | 0 | 653685.8614 | 653.6859 | -3040.5972 | 3040.5972 | 3.0406 | -258795.3245 | 258795.3245 | -258.7953 | 258.7953 | 394.8905 | -3040.5972 | 14807.9375 | 14.8079 | 0.18158 | -0.071888 | 0.071888 | 0.10969 | 207.0363 | 0.05751 | 0 | -3.659 | 3.659 | -3.659
Low | 374 | 374 | 4.9167 | 17.7 | -0.95833 | -3.45 | 2596.5833 | 4 | -810.75 | 82.9926 | 10.5865 | -717.1709 | 1 | 0 | 653685.8614 | 653.6859 | -2868.6835 | 2868.6835 | 2.8687 | -261664.0079 | 261664.0079 | -261.664 | 261.664 | 392.0219 | -2868.6835 | 10225.4375 | 10.2254 | 0.18158 | -0.072684 | 0.072684 | 0.10889 | 209.3312 | 0.058148 | 0 | -3.5261 | 3.5261 | -3.5261
Low | 375 | 375 | 4 | 14.4 | -0.80556 | -2.9 | 2600.5833 | 3.3056 | -681.5 | 82.9926 | 7.007 | -591.5004 | 1 | 0 | 653685.8614 | 653.6859 | -1955.2374 | 1955.2374 | 1.9552 | -263619.2454 | 263619.2454 | -263.6192 | 263.6192 | 390.0666 | -1955.2374 | 6768 | 6.768 | 0.18158 | -0.073228 | 0.073228 | 0.10835 | 210.8954 | 0.058582 | 0 | -2.366 | 2.366 | -2.366
Low | 376 | 376 | 3.3056 | 11.9 | -0.58333 | -2.1 | 2603.8889 | 2.8333 | -493.5 | 82.9926 | 4.7852 | -405.7222 | 1 | 0 | 653685.8614 | 653.6859 | -1149.5462 | 1149.5462 | 1.1495 | -264768.7916 | 264768.7916 | -264.7688 | 264.7688 | 388.9171 | -1149.5462 | 4621.9931 | 4.622 | 0.18158 | -0.073547 | 0.073547 | 0.10803 | 211.815 | 0.058838 | 0 | -1.3411 | 1.3411 | -1.3411
Low | 377 | 377 | 2.8333 | 10.2 | -0.41667 | -1.5 | 2606.7222 | 2.4722 | -352.5 | 82.9926 | 3.5157 | -265.9917 | 1 | 0 | 653685.8614 | 653.6859 | -657.5907 | 657.5907 | 0.65759 | -265426.3823 | 265426.3823 | -265.4264 | 265.4264 | 388.2595 | -657.5907 | 3395.75 | 3.3957 | 0.18158 | -0.07373 | 0.07373 | 0.10785 | 212.3411 | 0.058984 | 0 | -0.75364 | 0.75364 | -0.75364
Low | 378 | 378 | 2.4722 | 8.9 | -0.30556 | -1.1 | 2609.1944 | 2.2222 | -258.5 | 82.9926 | 2.6766 | -172.8308 | 1 | 0 | 653685.8614 | 653.6859 | -384.0684 | 384.0684 | 0.38407 | -265810.4506 | 265810.4506 | -265.8105 | 265.8105 | 387.8754 | -384.0684 | 2585.3264 | 2.5853 | 0.18158 | -0.073836 | 0.073836 | 0.10774 | 212.6484 | 0.059069 | 0 | -0.42728 | 0.42728 | -0.42728
Low | 379 | 379 | 2.2222 | 8 | -0.23611 | -0.85 | 2611.4167 | 2 | -199.75 | 82.9926 | 2.1627 | -114.5947 | 1 | 0 | 653685.8614 | 653.6859 | -229.1895 | 229.1895 | 0.22919 | -266039.6401 | 266039.6401 | -266.0396 | 266.0396 | 387.6462 | -229.1895 | 2088.8889 | 2.0889 | 0.18158 | -0.0739 | 0.0739 | 0.10768 | 212.8317 | 0.05912 | 0 | -0.25465 | 0.25465 | -0.25465
Low | 380 | 380 | 2 | 7.2 | -0.26389 | -0.95 | 2613.4167 | 1.6944 | -223.25 | 82.9926 | 1.7518 | -138.5057 | 1 | 0 | 653685.8614 | 653.6859 | -234.6901 | 234.6901 | 0.23469 | -266274.3303 | 266274.3303 | -266.2743 | 266.2743 | 387.4115 | -234.6901 | 1692 | 1.692 | 0.18158 | -0.073965 | 0.073965 | 0.10761 | 213.0195 | 0.059172 | 0 | -0.27701 | 0.27701 | -0.27701
Low | 381 | 381 | 1.6944 | 6.1 | -0.31944 | -1.15 | 2615.1111 | 1.3611 | -270.25 | 82.9926 | 1.2574 | -186 | 1 | 0 | 653685.8614 | 653.6859 | -253.1667 | 253.1667 | 0.25317 | -266527.497 | 266527.497 | -266.5275 | 266.5275 | 387.1584 | -253.1667 | 1214.4931 | 1.2145 | 0.18158 | -0.074035 | 0.074035 | 0.10754 | 213.222 | 0.059228 | 0 | -0.31517 | 0.31517 | -0.31517
Low | 382 | 382 | 1.3611 | 4.9 | -0.33333 | -1.2 | 2616.4722 | 1.0278 | -282 | 82.9926 | 0.81133 | -198.1961 | 1 | 0 | 653685.8614 | 653.6859 | -203.7015 | 203.7015 | 0.2037 | -266731.1985 | 266731.1985 | -266.7312 | 266.7312 | 386.9547 | -203.7015 | 783.6597 | 0.78366 | 0.18158 | -0.074092 | 0.074092 | 0.10749 | 213.385 | 0.059274 | 0 | -0.26977 | 0.26977 | -0.26977
Low | 383 | 383 | 1.0278 | 3.7 | -0.36111 | -1.3 | 2617.5 | 0.63889 | -305.5 | 82.9926 | 0.46261 | -222.0448 | 1 | 0 | 653685.8614 | 653.6859 | -141.862 | 141.862 | 0.14186 | -266873.0604 | 266873.0604 | -266.8731 | 266.8731 | 386.8128 | -141.862 | 446.8264 | 0.44683 | 0.18158 | -0.074131 | 0.074131 | 0.10745 | 213.4984 | 0.059305 | 0 | -0.22821 | 0.22821 | -0.22821
Low | 384 | 384 | 0.63889 | 2.3 | -0.38889 | -1.4 | 2618.1389 | 0.25 | -329 | 82.9926 | 0.17876 | -245.8286 | 1 | 0 | 653685.8614 | 653.6859 | -61.4572 | 61.4572 | 0.061457 | -266934.5176 | 266934.5176 | -266.9345 | 266.9345 | 386.7513 | -61.4572 | 172.6597 | 0.17266 | 0.18158 | -0.074148 | 0.074148 | 0.10743 | 213.5476 | 0.059319 | 0 | -0.15706 | 0.15706 | -0.15706
Low | 385 | 385 | 0.25 | 0.9 | -0.31944 | -1.15 | 2618.3889 | 0 | -270.25 | 82.9926 | 0.027371 | -187.23 | 1 | 0 | 653685.8614 | 653.6859 | 0 | 0 | 0 | -266934.5176 | 266934.5176 | -266.9345 | 266.9345 | 386.7513 | 0 | 26.4375 | 0.026437 | 0.18158 | -0.074148 | 0.074148 | 0.10743 | 213.5476 | 0.059319 | 0 | -0.046808 | 0.046808 | -0.046808
Low | 386 | 386 | 0 | 0 | -0.125 | -0.45 | 2618.3889 | 0 | -105.75 | 82.9926 | 0 | -22.7574 | 1 | 0 | 653685.8614 | 653.6859 | 0 | 0 | 0 | -266934.5176 | 266934.5176 | -266.9345 | 266.9345 | 386.7513 | 0 | 0 | 0 | 0.18158 | -0.074148 | 0.074148 | 0.10743 | 213.5476 | 0.059319 | 0 | 0 | 0 | 0
Low | 387 | 387 | 0 | 0 | 0 | 0 | 2618.3889 | 0 | 0 | 82.9926 | 0 | 82.9926 | 0 | 0 | 653685.8614 | 653.6859 | 0 | 0 | 0 | -266934.5176 | 266934.5176 | -266.9345 | 266.9345 | 386.7513 | 0 | 0 | 0 | 0.18158 | -0.074148 | 0.074148 | 0.10743 | 213.5476 | 0.059319 | 0 | 0 | 0 | 0
Low | 388 | 388 | 0 | 0 | 0 | 0 | 2618.3889 | 0 | 0 | 82.9926 | 0 | 82.9926 | 0 | 0 | 653685.8614 | 653.6859 | 0 | 0 | 0 | -266934.5176 | 266934.5176 | -266.9345 | 266.9345 | 386.7513 | 0 | 0 | 0 | 0.18158 | -0.074148 | 0.074148 | 0.10743 | 213.5476 | 0.059319 | 0 | 0 | 0 | 0
Low | 389 | 389 | 0 | 0 | 0 | 0 | 2618.3889 | 0 | 0 | 82.9926 | 0 | 82.9926 | 0 | 0 | 653685.8614 | 653.6859 | 0 | 0 | 0 | -266934.5176 | 266934.5176 | -266.9345 | 266.9345 | 386.7513 | 0 | 0 | 0 | 0.18158 | -0.074148 | 0.074148 | 0.10743 | 213.5476 | 0.059319 | 0 | 0 | 0 | 0
Low | 390 | 390 | 0 | 0 | 0 | 0 | 2618.3889 | 0 | 0 | 82.9926 | 0 | 82.9926 | 0 | 0 | 653685.8614 | 653.6859 | 0 | 0 | 0 | -266934.5176 | 266934.5176 | -266.9345 | 266.9345 | 386.7513 | 0 | 0 | 0 | 0.18158 | -0.074148 | 0.074148 | 0.10743 | 213.5476 | 0.059319 | 0 | 0 | 0 | 0
Low | 391 | 391 | 0 | 0 | 0.069444 | 0.25 | 2618.3889 | 0.13889 | 58.75 | 82.9926 | 0 | 141.7426 | 0 | 19.6865 | 653705.5479 | 653.7055 | 0 | 0 | 0 | -266934.5176 | 266934.5176 | -266.9345 | 266.9345 | 386.771 | 19.6865 | 0 | 0 | 0.18158 | -0.074148 | 0.074148 | 0.10744 | 213.5476 | 0.059319 | 0 | 0 | 0 | 0
Low | 392 | 392 | 0.13889 | 0.5 | 0.29167 | 1.05 | 2618.5278 | 0.58333 | 246.75 | 82.9926 | 0.0084479 | 329.751 | 0 | 192.3548 | 653897.9026 | 653.8979 | 0 | 0 | 0 | -266934.5176 | 266934.5176 | -266.9345 | 266.9345 | 386.9634 | 192.3548 | 8.1597 | 0.0081597 | 0.18164 | -0.074148 | 0.074148 | 0.10749 | 213.5476 | 0.059319 | 0.045799 | 0 | 0 | 0.045799
Low | 393 | 393 | 0.58333 | 2.1 | 0.59722 | 2.15 | 2619.1111 | 1.3333 | 505.25 | 82.9926 | 0.14902 | 588.3916 | 0 | 784.5222 | 654682.4248 | 654.6824 | 0 | 0 | 0 | -266934.5176 | 266934.5176 | -266.9345 | 266.9345 | 387.7479 | 784.5222 | 143.9375 | 0.14394 | 0.18186 | -0.074148 | 0.074148 | 0.10771 | 213.5476 | 0.059319 | 0.34323 | 0 | 0 | 0.34323
Low | 394 | 394 | 1.3333 | 4.8 | 0.86111 | 3.1 | 2620.4444 | 2.3056 | 728.5 | 82.9926 | 0.77856 | 812.2712 | 0 | 1872.7363 | 656555.1611 | 656.5552 | 0 | 0 | 0 | -266934.5176 | 266934.5176 | -266.9345 | 266.9345 | 389.6206 | 1872.7363 | 752 | 0.752 | 0.18238 | -0.074148 | 0.074148 | 0.10823 | 213.5476 | 0.059319 | 1.083 | 0 | 0 | 1.083
Low | 395 | 395 | 2.3056 | 8.3 | 1.0417 | 3.75 | 2622.75 | 3.4167 | 881.25 | 82.9926 | 2.3279 | 966.5705 | 0 | 3302.4492 | 659857.6103 | 659.8576 | 0 | 0 | 0 | -266934.5176 | 266934.5176 | -266.9345 | 266.9345 | 392.9231 | 3302.4492 | 2248.4931 | 2.2485 | 0.18329 | -0.074148 | 0.074148 | 0.10915 | 213.5476 | 0.059319 | 2.2285 | 0 | 0 | 2.2285
Low | 396 | 396 | 3.4167 | 12.3 | 1.1528 | 4.15 | 2626.1667 | 4.6111 | 975.25 | 82.9926 | 5.1123 | 1063.3549 | 0 | 4903.2477 | 664760.8579 | 664.7609 | 0 | 0 | 0 | -266934.5176 | 266934.5176 | -266.9345 | 266.9345 | 397.8263 | 4903.2477 | 4937.9375 | 4.9379 | 0.18466 | -0.074148 | 0.074148 | 0.11051 | 213.5476 | 0.059319 | 3.6331 | 0 | 0 | 3.6331
Low | 397 | 397 | 4.6111 | 16.6 | 1.1944 | 4.3 | 2630.7778 | 5.8056 | 1010.5 | 82.9926 | 9.3116 | 1102.8042 | 0 | 6402.3909 | 671163.2488 | 671.1632 | 0 | 0 | 0 | -266934.5176 | 266934.5176 | -266.9345 | 266.9345 | 404.2287 | 6402.3909 | 8993.9722 | 8.994 | 0.18643 | -0.074148 | 0.074148 | 0.11229 | 213.5476 | 0.059319 | 5.0852 | 0 | 0 | 5.0852
Low | 398 | 398 | 5.8056 | 20.9 | 1.0556 | 3.8 | 2636.5833 | 6.7222 | 893 | 82.9926 | 14.7605 | 990.7531 | 0 | 6660.0622 | 677823.311 | 677.8233 | 0 | 0 | 0 | -266934.5176 | 266934.5176 | -266.9345 | 266.9345 | 410.8888 | 6660.0622 | 14256.9931 | 14.257 | 0.18828 | -0.074148 | 0.074148 | 0.11414 | 213.5476 | 0.059319 | 5.7519 | 0 | 0 | 5.7519
Low | 399 | 399 | 6.7222 | 24.2 | 0.65278 | 2.35 | 2643.3056 | 7.1111 | 552.25 | 82.9926 | 19.7896 | 655.0322 | 0 | 4658.007 | 682481.3181 | 682.4813 | 0 | 0 | 0 | -266934.5176 | 266934.5176 | -266.9345 | 266.9345 | 415.5468 | 4658.007 | 19114.6389 | 19.1146 | 0.18958 | -0.074148 | 0.074148 | 0.11543 | 213.5476 | 0.059319 | 4.4033 | 0 | 0 | 4.4033
Low | 400 | 400 | 7.1111 | 25.6 | 0.19444 | 0.7 | 2650.4167 | 7.1111 | 164.5 | 82.9926 | 22.1456 | 269.6382 | 0 | 1917.4271 | 684398.7451 | 684.3987 | 0 | 0 | 0 | -266934.5176 | 266934.5176 | -266.9345 | 266.9345 | 417.4642 | 1917.4271 | 21390.2222 | 21.3902 | 0.19011 | -0.074148 | 0.074148 | 0.11596 | 213.5476 | 0.059319 | 1.9174 | 0 | 0 | 1.9174
Low | 401 | 401 | 7.1111 | 25.6 | -0.097222 | -0.35 | 2657.5278 | 6.9167 | -82.25 | 82.9926 | 22.1456 | 22.8882 | 0 | 0 | 684398.7451 | 684.3987 | 0 | 0 | 0 | -266934.5176 | 266934.5176 | -266.9345 | 266.9345 | 417.4642 | 0 | 21390.2222 | 21.3902 | 0.19011 | -0.074148 | 0.074148 | 0.11596 | 213.5476 | 0.059319 | 0.16276 | 0 | 0 | 0.16276
Low | 402 | 402 | 6.9167 | 24.9 | -0.31944 | -1.15 | 2664.4444 | 6.4722 | -270.25 | 82.9926 | 20.9511 | -166.3063 | 1 | 0 | 684398.7451 | 684.3987 | -1076.3716 | 1076.3716 | 1.0764 | -268010.8892 | 268010.8892 | -268.0109 | 268.0109 | 416.3879 | -1076.3716 | 20236.4375 | 20.2364 | 0.19011 | -0.074447 | 0.074447 | 0.11566 | 214.4087 | 0.059558 | 0 | -1.1503 | 1.1503 | -1.1503
Low | 403 | 403 | 6.4722 | 23.3 | -0.45833 | -1.65 | 2670.9167 | 6 | -387.75 | 82.9926 | 18.3451 | -286.4123 | 1 | 0 | 684398.7451 | 684.3987 | -1718.4741 | 1718.4741 | 1.7185 | -269729.3633 | 269729.3633 | -269.7294 | 269.7294 | 414.6694 | -1718.4741 | 17719.3264 | 17.7193 | 0.19011 | -0.074925 | 0.074925 | 0.11519 | 215.7835 | 0.05994 | 0 | -1.8537 | 1.8537 | -1.8537
Low | 404 | 404 | 6 | 21.6 | -0.43056 | -1.55 | 2676.9167 | 5.6111 | -364.25 | 82.9926 | 15.7658 | -265.4917 | 1 | 0 | 684398.7451 | 684.3987 | -1489.7031 | 1489.7031 | 1.4897 | -271219.0665 | 271219.0665 | -271.2191 | 271.2191 | 413.1797 | -1489.7031 | 15228 | 15.228 | 0.19011 | -0.075339 | 0.075339 | 0.11477 | 216.9753 | 0.060271 | 0 | -1.5929 | 1.5929 | -1.5929
Low | 405 | 405 | 5.6111 | 20.2 | -0.40278 | -1.45 | 2682.5278 | 5.1944 | -340.75 | 82.9926 | 13.7883 | -243.9691 | 1 | 0 | 684398.7451 | 684.3987 | -1267.2841 | 1267.2841 | 1.2673 | -272486.3505 | 272486.3505 | -272.4864 | 272.4864 | 411.9124 | -1267.2841 | 13317.9722 | 13.318 | 0.19011 | -0.075691 | 0.075691 | 0.11442 | 217.9891 | 0.060553 | 0 | -1.3689 | 1.3689 | -1.3689
Low | 406 | 406 | 5.1944 | 18.7 | -0.44444 | -1.6 | 2687.7222 | 4.7222 | -376 | 82.9926 | 11.8165 | -281.1909 | 1 | 0 | 684398.7451 | 684.3987 | -1327.8457 | 1327.8457 | 1.3278 | -273814.1963 | 273814.1963 | -273.8142 | 273.8142 | 410.5845 | -1327.8457 | 11413.4931 | 11.4135 | 0.19011 | -0.076059 | 0.076059 | 0.11405 | 219.0514 | 0.060848 | 0 | -1.4606 | 1.4606 | -1.4606
Low | 407 | 407 | 4.7222 | 17 | -0.47222 | -1.7 | 2692.4444 | 4.25 | -399.5 | 82.9926 | 9.7657 | -306.7417 | 1 | 0 | 684398.7451 | 684.3987 | -1303.6521 | 1303.6521 | 1.3037 | -275117.8483 | 275117.8483 | -275.1178 | 275.1178 | 409.2809 | -1303.6521 | 9432.6389 | 9.4326 | 0.19011 | -0.076422 | 0.076422 | 0.11369 | 220.0943 | 0.061137 | 0 | -1.4485 | 1.4485 | -1.4485
Low | 408 | 408 | 4.25 | 15.3 | -0.38889 | -1.4 | 2696.6944 | 3.9444 | -329 | 82.9926 | 7.9102 | -238.0972 | 1 | 0 | 684398.7451 | 684.3987 | -939.161 | 939.161 | 0.93916 | -276057.0093 | 276057.0093 | -276.057 | 276.057 | 408.3417 | -939.161 | 7640.4375 | 7.6404 | 0.19011 | -0.076683 | 0.076683 | 0.11343 | 220.8456 | 0.061346 | 0 | -1.0119 | 1.0119 | -1.0119
Low | 409 | 409 | 3.9444 | 14.2 | -0.19444 | -0.7 | 2700.6389 | 3.8611 | -164.5 | 82.9926 | 6.8137 | -74.6937 | 1 | 0 | 684398.7451 | 684.3987 | -288.4006 | 288.4006 | 0.2884 | -276345.41 | 276345.41 | -276.3454 | 276.3454 | 408.0533 | -288.4006 | 6581.3056 | 6.5813 | 0.19011 | -0.076763 | 0.076763 | 0.11335 | 221.0763 | 0.06141 | 0 | -0.29463 | 0.29463 | -0.29463
Low | 410 | 410 | 3.8611 | 13.9 | -0.027778 | -0.1 | 2704.5 | 3.8889 | -23.5 | 82.9926 | 6.5289 | 66.0215 | 0 | 0 | 684398.7451 | 684.3987 | 0 | 0 | 0 | -276345.41 | 276345.41 | -276.3454 | 276.3454 | 408.0533 | 0 | 6306.1597 | 6.3062 | 0.19011 | -0.076763 | 0.076763 | 0.11335 | 221.0763 | 0.06141 | 0.25492 | 0 | 0 | 0.25492
Low | 411 | 411 | 3.8889 | 14 | 0.041667 | 0.15 | 2708.3889 | 3.9444 | 35.25 | 82.9926 | 6.6231 | 124.8657 | 0 | 492.5259 | 684891.2711 | 684.8913 | 0 | 0 | 0 | -276345.41 | 276345.41 | -276.3454 | 276.3454 | 408.5459 | 492.5259 | 6397.2222 | 6.3972 | 0.19025 | -0.076763 | 0.076763 | 0.11348 | 221.0763 | 0.06141 | 0.48559 | 0 | 0 | 0.48559
Low | 412 | 412 | 3.9444 | 14.2 | 0.069444 | 0.25 | 2712.3333 | 4.0278 | 58.75 | 82.9926 | 6.8137 | 148.5563 | 0 | 598.3518 | 685489.6229 | 685.4896 | 0 | 0 | 0 | -276345.41 | 276345.41 | -276.3454 | 276.3454 | 409.1442 | 598.3518 | 6581.3056 | 6.5813 | 0.19041 | -0.076763 | 0.076763 | 0.11365 | 221.0763 | 0.06141 | 0.58597 | 0 | 0 | 0.58597
Low | 413 | 413 | 4.0278 | 14.5 | 0.097222 | 0.35 | 2716.3611 | 4.1389 | 82.25 | 82.9926 | 7.1047 | 172.3473 | 0 | 713.3261 | 686202.949 | 686.2029 | 0 | 0 | 0 | -276345.41 | 276345.41 | -276.3454 | 276.3454 | 409.8575 | 713.3261 | 6862.3264 | 6.8623 | 0.19061 | -0.076763 | 0.076763 | 0.11385 | 221.0763 | 0.06141 | 0.69418 | 0 | 0 | 0.69418
Low | 414 | 414 | 4.1389 | 14.9 | 0.19444 | 0.7 | 2720.5 | 4.4167 | 164.5 | 82.9926 | 7.502 | 254.9946 | 0 | 1126.2263 | 687329.1754 | 687.3292 | 0 | 0 | 0 | -276345.41 | 276345.41 | -276.3454 | 276.3454 | 410.9838 | 1126.2263 | 7246.1597 | 7.2462 | 0.19092 | -0.076763 | 0.076763 | 0.11416 | 221.0763 | 0.06141 | 1.0554 | 0 | 0 | 1.0554
Low | 415 | 415 | 4.4167 | 15.9 | 0.34722 | 1.25 | 2724.9167 | 4.8333 | 293.75 | 82.9926 | 8.5428 | 385.2854 | 0 | 1862.2129 | 689191.3882 | 689.1914 | 0 | 0 | 0 | -276345.41 | 276345.41 | -276.3454 | 276.3454 | 412.846 | 1862.2129 | 8251.4375 | 8.2514 | 0.19144 | -0.076763 | 0.076763 | 0.11468 | 221.0763 | 0.06141 | 1.7017 | 0 | 0 | 1.7017
Low | 416 | 416 | 4.8333 | 17.4 | 0.38889 | 1.4 | 2729.75 | 5.1944 | 329 | 82.9926 | 10.2307 | 422.2233 | 0 | 2193.2155 | 691384.6038 | 691.3846 | 0 | 0 | 0 | -276345.41 | 276345.41 | -276.3454 | 276.3454 | 415.0392 | 2193.2155 | 9881.75 | 9.8817 | 0.19205 | -0.076763 | 0.076763 | 0.11529 | 221.0763 | 0.06141 | 2.0407 | 0 | 0 | 2.0407
Low | 417 | 417 | 5.1944 | 18.7 | 0.23611 | 0.85 | 2734.9444 | 5.3056 | 199.75 | 82.9926 | 11.8165 | 294.5591 | 0 | 1562.7999 | 692947.4036 | 692.9474 | 0 | 0 | 0 | -276345.41 | 276345.41 | -276.3454 | 276.3454 | 416.602 | 1562.7999 | 11413.4931 | 11.4135 | 0.19249 | -0.076763 | 0.076763 | 0.11572 | 221.0763 | 0.06141 | 1.5301 | 0 | 0 | 1.5301
Low | 418 | 418 | 5.3056 | 19.1 | 0.013889 | 0.05 | 2740.25 | 5.2222 | 11.75 | 82.9926 | 12.3275 | 107.0701 | 0 | 559.1437 | 693506.5473 | 693.5065 | 0 | 0 | 0 | -276345.41 | 276345.41 | -276.3454 | 276.3454 | 417.1611 | 559.1437 | 11906.9931 | 11.907 | 0.19264 | -0.076763 | 0.076763 | 0.11588 | 221.0763 | 0.06141 | 0.56807 | 0 | 0 | 0.56807
Low | 419 | 419 | 5.2222 | 18.8 | -0.20833 | -0.75 | 2745.4722 | 4.8889 | -176.25 | 82.9926 | 11.9433 | -81.3141 | 1 | 0 | 693506.5473 | 693.5065 | -397.5358 | 397.5358 | 0.39754 | -276742.9458 | 276742.9458 | -276.7429 | 276.7429 | 416.7636 | -397.5358 | 11535.8889 | 11.5359 | 0.19264 | -0.076873 | 0.076873 | 0.11577 | 221.3944 | 0.061498 | 0 | -0.42464 | 0.42464 | -0.42464
Low | 420 | 420 | 4.8889 | 17.6 | -0.30556 | -1.1 | 2750.3611 | 4.6111 | -258.5 | 82.9926 | 10.4672 | -165.0402 | 1 | 0 | 693506.5473 | 693.5065 | -761.0185 | 761.0185 | 0.76102 | -277503.9642 | 277503.9642 | -277.504 | 277.504 | 416.0026 | -761.0185 | 10110.2222 | 10.1102 | 0.19264 | -0.077084 | 0.077084 | 0.11556 | 222.0032 | 0.061668 | 0 | -0.80686 | 0.80686 | -0.80686
Low | 421 | 421 | 4.6111 | 16.6 | -0.19444 | -0.7 | 2754.9722 | 4.5 | -164.5 | 82.9926 | 9.3116 | -72.1958 | 1 | 0 | 693506.5473 | 693.5065 | -324.8812 | 324.8812 | 0.32488 | -277828.8454 | 277828.8454 | -277.8288 | 277.8288 | 415.6777 | -324.8812 | 8993.9722 | 8.994 | 0.19264 | -0.077175 | 0.077175 | 0.11547 | 222.2631 | 0.06174 | 0 | -0.3329 | 0.3329 | -0.3329
Low | 422 | 422 | 4.5 | 16.2 | -0.027778 | -0.1 | 2759.4722 | 4.5556 | -23.5 | 82.9926 | 8.8682 | 68.3608 | 0 | 0 | 693506.5473 | 693.5065 | 0 | 0 | 0 | -277828.8454 | 277828.8454 | -277.8288 | 277.8288 | 415.6777 | 0 | 8565.75 | 8.5657 | 0.19264 | -0.077175 | 0.077175 | 0.11547 | 222.2631 | 0.06174 | 0.30762 | 0 | 0 | 0.30762
Low | 423 | 423 | 4.5556 | 16.4 | 0.13889 | 0.5 | 2764.0278 | 4.7778 | 117.5 | 82.9926 | 9.0886 | 209.5812 | 0 | 1001.3322 | 694507.8795 | 694.5079 | 0 | 0 | 0 | -277828.8454 | 277828.8454 | -277.8288 | 277.8288 | 416.679 | 1001.3322 | 8778.5556 | 8.7786 | 0.19292 | -0.077175 | 0.077175 | 0.11574 | 222.2631 | 0.06174 | 0.95476 | 0 | 0 | 0.95476
Low | 424 | 424 | 4.7778 | 17.2 | 0.375 | 1.35 | 2768.8056 | 5.3056 | 317.25 | 82.9926 | 9.9969 | 410.2395 | 0 | 2176.5483 | 696684.4278 | 696.6844 | 0 | 0 | 0 | -277828.8454 | 277828.8454 | -277.8288 | 277.8288 | 418.8556 | 2176.5483 | 9655.8889 | 9.6559 | 0.19352 | -0.077175 | 0.077175 | 0.11635 | 222.2631 | 0.06174 | 1.96 | 0 | 0 | 1.96
Low | 425 | 425 | 5.3056 | 19.1 | 0.75 | 2.7 | 2774.1111 | 6.2778 | 634.5 | 82.9926 | 12.3275 | 729.8201 | 0 | 4581.6482 | 701266.076 | 701.2661 | 0 | 0 | 0 | -277828.8454 | 277828.8454 | -277.8288 | 277.8288 | 423.4372 | 4581.6482 | 11906.9931 | 11.907 | 0.1948 | -0.077175 | 0.077175 | 0.11762 | 222.2631 | 0.06174 | 3.8721 | 0 | 0 | 3.8721
Low | 426 | 426 | 6.2778 | 22.6 | 1.1528 | 4.15 | 2780.3889 | 7.6111 | 975.25 | 82.9926 | 17.2593 | 1075.5019 | 0 | 8185.7647 | 709451.8407 | 709.4518 | 0 | 0 | 0 | -277828.8454 | 277828.8454 | -277.8288 | 277.8288 | 431.623 | 8185.7647 | 16670.6389 | 16.6706 | 0.19707 | -0.077175 | 0.077175 | 0.1199 | 222.2631 | 0.06174 | 6.7518 | 0 | 0 | 6.7518
Low | 427 | 427 | 7.6111 | 27.4 | 1.25 | 4.5 | 2788 | 8.7778 | 1057.5 | 82.9926 | 25.3693 | 1165.8619 | 0 | 10233.6766 | 719685.5173 | 719.6855 | 0 | 0 | 0 | -277828.8454 | 277828.8454 | -277.8288 | 277.8288 | 441.8567 | 10233.6766 | 24503.9722 | 24.504 | 0.19991 | -0.077175 | 0.077175 | 0.12274 | 222.2631 | 0.06174 | 8.8735 | 0 | 0 | 8.8735
Low | 428 | 428 | 8.7778 | 31.6 | 0.83333 | 3 | 2796.7778 | 9.2778 | 705 | 82.9926 | 33.7428 | 821.7354 | 0 | 7623.8786 | 727309.3959 | 727.3094 | 0 | 0 | 0 | -277828.8454 | 277828.8454 | -277.8288 | 277.8288 | 449.4806 | 7623.8786 | 32591.8889 | 32.5919 | 0.20203 | -0.077175 | 0.077175 | 0.12486 | 222.2631 | 0.06174 | 7.213 | 0 | 0 | 7.213
Low | 429 | 429 | 9.2778 | 33.4 | 0.26389 | 0.95 | 2806.0556 | 9.3056 | 223.25 | 82.9926 | 37.6964 | 343.939 | 0 | 3200.5436 | 730509.9395 | 730.5099 | 0 | 0 | 0 | -277828.8454 | 277828.8454 | -277.8288 | 277.8288 | 452.6811 | 3200.5436 | 36410.6389 | 36.4106 | 0.20292 | -0.077175 | 0.077175 | 0.12574 | 222.2631 | 0.06174 | 3.191 | 0 | 0 | 3.191
Low | 430 | 430 | 9.3056 | 33.5 | -0.083333 | -0.3 | 2815.3611 | 9.1111 | -70.5 | 82.9926 | 37.9225 | 50.4151 | 0 | 0 | 730509.9395 | 730.5099 | 0 | 0 | 0 | -277828.8454 | 277828.8454 | -277.8288 | 277.8288 | 452.6811 | 0 | 36628.9931 | 36.629 | 0.20292 | -0.077175 | 0.077175 | 0.12574 | 222.2631 | 0.06174 | 0.46914 | 0 | 0 | 0.46914
Low | 431 | 431 | 9.1111 | 32.8 | -0.22222 | -0.8 | 2824.4722 | 8.8611 | -188 | 82.9926 | 36.3542 | -68.6532 | 1 | 0 | 730509.9395 | 730.5099 | -608.3435 | 608.3435 | 0.60834 | -278437.1889 | 278437.1889 | -278.4372 | 278.4372 | 452.0728 | -608.3435 | 35114.2222 | 35.1142 | 0.20292 | -0.077344 | 0.077344 | 0.12558 | 222.7498 | 0.061875 | 0 | -0.62551 | 0.62551 | -0.62551
Low | 432 | 432 | 8.8611 | 31.9 | -0.20833 | -0.75 | 2833.3333 | 8.6944 | -176.25 | 82.9926 | 34.3865 | -58.8709 | 1 | 0 | 730509.9395 | 730.5099 | -511.8494 | 511.8494 | 0.51185 | -278949.0383 | 278949.0383 | -278.949 | 278.949 | 451.5609 | -511.8494 | 33213.6597 | 33.2137 | 0.20292 | -0.077486 | 0.077486 | 0.12543 | 223.1592 | 0.061989 | 0 | -0.52166 | 0.52166 | -0.52166
Low | 433 | 433 | 8.6944 | 31.3 | -0.11111 | -0.4 | 2842.0278 | 8.6389 | -94 | 82.9926 | 33.1052 | 22.0978 | 0 | 0 | 730509.9395 | 730.5099 | 0 | 0 | 0 | -278949.0383 | 278949.0383 | -278.949 | 278.949 | 451.5609 | 0 | 31975.9931 | 31.976 | 0.20292 | -0.077486 | 0.077486 | 0.12543 | 223.1592 | 0.061989 | 0.19213 | 0 | 0 | 0.19213
Low | 434 | 434 | 8.6389 | 31.1 | -0.097222 | -0.35 | 2850.6667 | 8.5 | -82.25 | 82.9926 | 32.6835 | 33.4261 | 0 | 0 | 730509.9395 | 730.5099 | 0 | 0 | 0 | -278949.0383 | 278949.0383 | -278.949 | 278.949 | 451.5609 | 0 | 31568.6597 | 31.5687 | 0.20292 | -0.077486 | 0.077486 | 0.12543 | 223.1592 | 0.061989 | 0.28876 | 0 | 0 | 0.28876
Low | 435 | 435 | 8.5 | 30.6 | -0.26389 | -0.95 | 2859.1667 | 8.1111 | -223.25 | 82.9926 | 31.641 | -108.6164 | 1 | 0 | 730509.9395 | 730.5099 | -880.9998 | 880.9998 | 0.881 | -279830.0381 | 279830.0381 | -279.83 | 279.83 | 450.6799 | -880.9998 | 30561.75 | 30.5617 | 0.20292 | -0.077731 | 0.077731 | 0.12519 | 223.864 | 0.062184 | 0 | -0.92324 | 0.92324 | -0.92324
Low | 436 | 436 | 8.1111 | 29.2 | -0.54167 | -1.95 | 2867.2778 | 7.4167 | -458.25 | 82.9926 | 28.812 | -346.4454 | 1 | 0 | 730509.9395 | 730.5099 | -2569.4703 | 2569.4703 | 2.5695 | -282399.5085 | 282399.5085 | -282.3995 | 282.3995 | 448.1104 | -2569.4703 | 27829.2222 | 27.8292 | 0.20292 | -0.078444 | 0.078444 | 0.12448 | 225.9196 | 0.062755 | 0 | -2.8101 | 2.8101 | -2.8101
Low | 437 | 437 | 7.4167 | 26.7 | -0.86111 | -3.1 | 2874.6944 | 6.3889 | -728.5 | 82.9926 | 24.0896 | -621.4178 | 1 | 0 | 730509.9395 | 730.5099 | -3970.1693 | 3970.1693 | 3.9702 | -286369.6777 | 286369.6777 | -286.3697 | 286.3697 | 444.1403 | -3970.1693 | 23267.9375 | 23.2679 | 0.20292 | -0.079547 | 0.079547 | 0.12337 | 229.0957 | 0.063638 | 0 | -4.6088 | 4.6088 | -4.6088
Low | 438 | 438 | 6.3889 | 23 | -1.1806 | -4.25 | 2881.0833 | 5.0556 | -998.75 | 82.9926 | 17.8757 | -897.8817 | 1 | 0 | 730509.9395 | 730.5099 | -4539.2909 | 4539.2909 | 4.5393 | -290908.9686 | 290908.9686 | -290.909 | 290.909 | 439.601 | -4539.2909 | 17265.9722 | 17.266 | 0.20292 | -0.080808 | 0.080808 | 0.12211 | 232.7272 | 0.064646 | 0 | -5.7365 | 5.7365 | -5.7365
Low | 439 | 439 | 5.0556 | 18.2 | -1.4028 | -5.05 | 2886.1389 | 3.5833 | -1186.75 | 82.9926 | 11.1931 | -1092.5643 | 1 | 0 | 730509.9395 | 730.5099 | -3915.0221 | 3915.0221 | 3.915 | -294823.9907 | 294823.9907 | -294.824 | 294.824 | 435.6859 | -3915.0221 | 10811.3056 | 10.8113 | 0.20292 | -0.081896 | 0.081896 | 0.12102 | 235.8592 | 0.065516 | 0 | -5.5235 | 5.5235 | -5.5235
Low | 440 | 440 | 3.5833 | 12.9 | -1.4583 | -5.25 | 2889.7222 | 2.1389 | -1233.75 | 82.9926 | 5.6232 | -1145.1342 | 1 | 0 | 730509.9395 | 730.5099 | -2449.3147 | 2449.3147 | 2.4493 | -297273.3054 | 297273.3054 | -297.2733 | 297.2733 | 433.2366 | -2449.3147 | 5431.4375 | 5.4314 | 0.20292 | -0.082576 | 0.082576 | 0.12034 | 237.8186 | 0.066061 | 0 | -4.1034 | 4.1034 | -4.1034
Low | 441 | 441 | 2.1389 | 7.7 | -1.2639 | -4.55 | 2891.8611 | 1.0556 | -1069.25 | 82.9926 | 2.0035 | -984.2539 | 1 | 0 | 730509.9395 | 730.5099 | -1038.9347 | 1038.9347 | 1.0389 | -298312.2401 | 298312.2401 | -298.3122 | 298.3122 | 432.1977 | -1038.9347 | 1935.1597 | 1.9352 | 0.20292 | -0.082865 | 0.082865 | 0.12005 | 238.6498 | 0.066292 | 0 | -2.1052 | 2.1052 | -2.1052
Low | 442 | 442 | 1.0556 | 3.8 | -0.88889 | -3.2 | 2892.9167 | 0.36111 | -752 | 82.9926 | 0.48795 | -668.5195 | 1 | 0 | 730509.9395 | 730.5099 | -241.4098 | 241.4098 | 0.24141 | -298553.6499 | 298553.6499 | -298.5536 | 298.5536 | 431.9563 | -241.4098 | 471.3056 | 0.47131 | 0.20292 | -0.082932 | 0.082932 | 0.11999 | 238.8429 | 0.066345 | 0 | -0.70566 | 0.70566 | -0.70566
Low | 443 | 443 | 0.36111 | 1.3 | -0.5 | -1.8 | 2893.2778 | 0.055556 | -423 | 82.9926 | 0.057108 | -339.9503 | 1 | 0 | 730509.9395 | 730.5099 | -18.8861 | 18.8861 | 0.018886 | -298572.536 | 298572.536 | -298.5725 | 298.5725 | 431.9374 | -18.8861 | 55.1597 | 0.05516 | 0.20292 | -0.082937 | 0.082937 | 0.11998 | 238.858 | 0.066349 | 0 | -0.12276 | 0.12276 | -0.12276
Low | 444 | 444 | 0.055556 | 0.2 | -0.18056 | -0.65 | 2893.3333 | 0 | -152.75 | 82.9926 | 0.0013517 | -69.756 | 1 | 0 | 730509.9395 | 730.5099 | 0 | 0 | 0 | -298572.536 | 298572.536 | -298.5725 | 298.5725 | 431.9374 | 0 | 1.3056 | 0.0013056 | 0.20292 | -0.082937 | 0.082937 | 0.11998 | 238.858 | 0.066349 | 0 | -0.0038753 | 0.0038753 | -0.0038753
Low | 445 | 445 | 0 | 0 | -0.027778 | -0.1 | 2893.3333 | 0 | -23.5 | 82.9926 | 0 | 59.4926 | 0 | 0 | 730509.9395 | 730.5099 | 0 | 0 | 0 | -298572.536 | 298572.536 | -298.5725 | 298.5725 | 431.9374 | 0 | 0 | 0 | 0.20292 | -0.082937 | 0.082937 | 0.11998 | 238.858 | 0.066349 | 0 | 0 | 0 | 0
Low | 446 | 446 | 0 | 0 | 0 | 0 | 2893.3333 | 0 | 0 | 82.9926 | 0 | 82.9926 | 0 | 0 | 730509.9395 | 730.5099 | 0 | 0 | 0 | -298572.536 | 298572.536 | -298.5725 | 298.5725 | 431.9374 | 0 | 0 | 0 | 0.20292 | -0.082937 | 0.082937 | 0.11998 | 238.858 | 0.066349 | 0 | 0 | 0 | 0
Low | 447 | 447 | 0 | 0 | 0 | 0 | 2893.3333 | 0 | 0 | 82.9926 | 0 | 82.9926 | 0 | 0 | 730509.9395 | 730.5099 | 0 | 0 | 0 | -298572.536 | 298572.536 | -298.5725 | 298.5725 | 431.9374 | 0 | 0 | 0 | 0.20292 | -0.082937 | 0.082937 | 0.11998 | 238.858 | 0.066349 | 0 | 0 | 0 | 0
Low | 448 | 448 | 0 | 0 | 0 | 0 | 2893.3333 | 0 | 0 | 82.9926 | 0 | 82.9926 | 0 | 0 | 730509.9395 | 730.5099 | 0 | 0 | 0 | -298572.536 | 298572.536 | -298.5725 | 298.5725 | 431.9374 | 0 | 0 | 0 | 0.20292 | -0.082937 | 0.082937 | 0.11998 | 238.858 | 0.066349 | 0 | 0 | 0 | 0
Low | 449 | 449 | 0 | 0 | 0 | 0 | 2893.3333 | 0 | 0 | 82.9926 | 0 | 82.9926 | 0 | 0 | 730509.9395 | 730.5099 | 0 | 0 | 0 | -298572.536 | 298572.536 | -298.5725 | 298.5725 | 431.9374 | 0 | 0 | 0 | 0.20292 | -0.082937 | 0.082937 | 0.11998 | 238.858 | 0.066349 | 0 | 0 | 0 | 0
Low | 450 | 450 | 0 | 0 | 0 | 0 | 2893.3333 | 0 | 0 | 82.9926 | 0 | 82.9926 | 0 | 0 | 730509.9395 | 730.5099 | 0 | 0 | 0 | -298572.536 | 298572.536 | -298.5725 | 298.5725 | 431.9374 | 0 | 0 | 0 | 0.20292 | -0.082937 | 0.082937 | 0.11998 | 238.858 | 0.066349 | 0 | 0 | 0 | 0
Low | 451 | 451 | 0 | 0 | 0 | 0 | 2893.3333 | 0 | 0 | 82.9926 | 0 | 82.9926 | 0 | 0 | 730509.9395 | 730.5099 | 0 | 0 | 0 | -298572.536 | 298572.536 | -298.5725 | 298.5725 | 431.9374 | 0 | 0 | 0 | 0.20292 | -0.082937 | 0.082937 | 0.11998 | 238.858 | 0.066349 | 0 | 0 | 0 | 0
Low | 452 | 452 | 0 | 0 | 0 | 0 | 2893.3333 | 0 | 0 | 82.9926 | 0 | 82.9926 | 0 | 0 | 730509.9395 | 730.5099 | 0 | 0 | 0 | -298572.536 | 298572.536 | -298.5725 | 298.5725 | 431.9374 | 0 | 0 | 0 | 0.20292 | -0.082937 | 0.082937 | 0.11998 | 238.858 | 0.066349 | 0 | 0 | 0 | 0
Low | 453 | 453 | 0 | 0 | 0 | 0 | 2893.3333 | 0 | 0 | 82.9926 | 0 | 82.9926 | 0 | 0 | 730509.9395 | 730.5099 | 0 | 0 | 0 | -298572.536 | 298572.536 | -298.5725 | 298.5725 | 431.9374 | 0 | 0 | 0 | 0.20292 | -0.082937 | 0.082937 | 0.11998 | 238.858 | 0.066349 | 0 | 0 | 0 | 0
Low | 454 | 454 | 0 | 0 | 0 | 0 | 2893.3333 | 0 | 0 | 82.9926 | 0 | 82.9926 | 0 | 0 | 730509.9395 | 730.5099 | 0 | 0 | 0 | -298572.536 | 298572.536 | -298.5725 | 298.5725 | 431.9374 | 0 | 0 | 0 | 0.20292 | -0.082937 | 0.082937 | 0.11998 | 238.858 | 0.066349 | 0 | 0 | 0 | 0
Low | 455 | 455 | 0 | 0 | 0 | 0 | 2893.3333 | 0 | 0 | 82.9926 | 0 | 82.9926 | 0 | 0 | 730509.9395 | 730.5099 | 0 | 0 | 0 | -298572.536 | 298572.536 | -298.5725 | 298.5725 | 431.9374 | 0 | 0 | 0 | 0.20292 | -0.082937 | 0.082937 | 0.11998 | 238.858 | 0.066349 | 0 | 0 | 0 | 0
Low | 456 | 456 | 0 | 0 | 0 | 0 | 2893.3333 | 0 | 0 | 82.9926 | 0 | 82.9926 | 0 | 0 | 730509.9395 | 730.5099 | 0 | 0 | 0 | -298572.536 | 298572.536 | -298.5725 | 298.5725 | 431.9374 | 0 | 0 | 0 | 0.20292 | -0.082937 | 0.082937 | 0.11998 | 238.858 | 0.066349 | 0 | 0 | 0 | 0
Low | 457 | 457 | 0 | 0 | 0 | 0 | 2893.3333 | 0 | 0 | 82.9926 | 0 | 82.9926 | 0 | 0 | 730509.9395 | 730.5099 | 0 | 0 | 0 | -298572.536 | 298572.536 | -298.5725 | 298.5725 | 431.9374 | 0 | 0 | 0 | 0.20292 | -0.082937 | 0.082937 | 0.11998 | 238.858 | 0.066349 | 0 | 0 | 0 | 0
Low | 458 | 458 | 0 | 0 | 0 | 0 | 2893.3333 | 0 | 0 | 82.9926 | 0 | 82.9926 | 0 | 0 | 730509.9395 | 730.5099 | 0 | 0 | 0 | -298572.536 | 298572.536 | -298.5725 | 298.5725 | 431.9374 | 0 | 0 | 0 | 0.20292 | -0.082937 | 0.082937 | 0.11998 | 238.858 | 0.066349 | 0 | 0 | 0 | 0
Low | 459 | 459 | 0 | 0 | 0 | 0 | 2893.3333 | 0 | 0 | 82.9926 | 0 | 82.9926 | 0 | 0 | 730509.9395 | 730.5099 | 0 | 0 | 0 | -298572.536 | 298572.536 | -298.5725 | 298.5725 | 431.9374 | 0 | 0 | 0 | 0.20292 | -0.082937 | 0.082937 | 0.11998 | 238.858 | 0.066349 | 0 | 0 | 0 | 0
Low | 460 | 460 | 0 | 0 | 0 | 0 | 2893.3333 | 0 | 0 | 82.9926 | 0 | 82.9926 | 0 | 0 | 730509.9395 | 730.5099 | 0 | 0 | 0 | -298572.536 | 298572.536 | -298.5725 | 298.5725 | 431.9374 | 0 | 0 | 0 | 0.20292 | -0.082937 | 0.082937 | 0.11998 | 238.858 | 0.066349 | 0 | 0 | 0 | 0
Low | 461 | 461 | 0 | 0 | 0 | 0 | 2893.3333 | 0 | 0 | 82.9926 | 0 | 82.9926 | 0 | 0 | 730509.9395 | 730.5099 | 0 | 0 | 0 | -298572.536 | 298572.536 | -298.5725 | 298.5725 | 431.9374 | 0 | 0 | 0 | 0.20292 | -0.082937 | 0.082937 | 0.11998 | 238.858 | 0.066349 | 0 | 0 | 0 | 0
Low | 462 | 462 | 0 | 0 | 0 | 0 | 2893.3333 | 0 | 0 | 82.9926 | 0 | 82.9926 | 0 | 0 | 730509.9395 | 730.5099 | 0 | 0 | 0 | -298572.536 | 298572.536 | -298.5725 | 298.5725 | 431.9374 | 0 | 0 | 0 | 0.20292 | -0.082937 | 0.082937 | 0.11998 | 238.858 | 0.066349 | 0 | 0 | 0 | 0
Low | 463 | 463 | 0 | 0 | 0 | 0 | 2893.3333 | 0 | 0 | 82.9926 | 0 | 82.9926 | 0 | 0 | 730509.9395 | 730.5099 | 0 | 0 | 0 | -298572.536 | 298572.536 | -298.5725 | 298.5725 | 431.9374 | 0 | 0 | 0 | 0.20292 | -0.082937 | 0.082937 | 0.11998 | 238.858 | 0.066349 | 0 | 0 | 0 | 0
Low | 464 | 464 | 0 | 0 | 0 | 0 | 2893.3333 | 0 | 0 | 82.9926 | 0 | 82.9926 | 0 | 0 | 730509.9395 | 730.5099 | 0 | 0 | 0 | -298572.536 | 298572.536 | -298.5725 | 298.5725 | 431.9374 | 0 | 0 | 0 | 0.20292 | -0.082937 | 0.082937 | 0.11998 | 238.858 | 0.066349 | 0 | 0 | 0 | 0
Low | 465 | 465 | 0 | 0 | 0 | 0 | 2893.3333 | 0 | 0 | 82.9926 | 0 | 82.9926 | 0 | 0 | 730509.9395 | 730.5099 | 0 | 0 | 0 | -298572.536 | 298572.536 | -298.5725 | 298.5725 | 431.9374 | 0 | 0 | 0 | 0.20292 | -0.082937 | 0.082937 | 0.11998 | 238.858 | 0.066349 | 0 | 0 | 0 | 0
Low | 466 | 466 | 0 | 0 | 0 | 0 | 2893.3333 | 0 | 0 | 82.9926 | 0 | 82.9926 | 0 | 0 | 730509.9395 | 730.5099 | 0 | 0 | 0 | -298572.536 | 298572.536 | -298.5725 | 298.5725 | 431.9374 | 0 | 0 | 0 | 0.20292 | -0.082937 | 0.082937 | 0.11998 | 238.858 | 0.066349 | 0 | 0 | 0 | 0
Low | 467 | 467 | 0 | 0 | 0 | 0 | 2893.3333 | 0 | 0 | 82.9926 | 0 | 82.9926 | 0 | 0 | 730509.9395 | 730.5099 | 0 | 0 | 0 | -298572.536 | 298572.536 | -298.5725 | 298.5725 | 431.9374 | 0 | 0 | 0 | 0.20292 | -0.082937 | 0.082937 | 0.11998 | 238.858 | 0.066349 | 0 | 0 | 0 | 0
Low | 468 | 468 | 0 | 0 | 0 | 0 | 2893.3333 | 0 | 0 | 82.9926 | 0 | 82.9926 | 0 | 0 | 730509.9395 | 730.5099 | 0 | 0 | 0 | -298572.536 | 298572.536 | -298.5725 | 298.5725 | 431.9374 | 0 | 0 | 0 | 0.20292 | -0.082937 | 0.082937 | 0.11998 | 238.858 | 0.066349 | 0 | 0 | 0 | 0
Low | 469 | 469 | 0 | 0 | 0 | 0 | 2893.3333 | 0 | 0 | 82.9926 | 0 | 82.9926 | 0 | 0 | 730509.9395 | 730.5099 | 0 | 0 | 0 | -298572.536 | 298572.536 | -298.5725 | 298.5725 | 431.9374 | 0 | 0 | 0 | 0.20292 | -0.082937 | 0.082937 | 0.11998 | 238.858 | 0.066349 | 0 | 0 | 0 | 0
Low | 470 | 470 | 0 | 0 | 0 | 0 | 2893.3333 | 0 | 0 | 82.9926 | 0 | 82.9926 | 0 | 0 | 730509.9395 | 730.5099 | 0 | 0 | 0 | -298572.536 | 298572.536 | -298.5725 | 298.5725 | 431.9374 | 0 | 0 | 0 | 0.20292 | -0.082937 | 0.082937 | 0.11998 | 238.858 | 0.066349 | 0 | 0 | 0 | 0
Low | 471 | 471 | 0 | 0 | 0 | 0 | 2893.3333 | 0 | 0 | 82.9926 | 0 | 82.9926 | 0 | 0 | 730509.9395 | 730.5099 | 0 | 0 | 0 | -298572.536 | 298572.536 | -298.5725 | 298.5725 | 431.9374 | 0 | 0 | 0 | 0.20292 | -0.082937 | 0.082937 | 0.11998 | 238.858 | 0.066349 | 0 | 0 | 0 | 0
Low | 472 | 472 | 0 | 0 | 0 | 0 | 2893.3333 | 0 | 0 | 82.9926 | 0 | 82.9926 | 0 | 0 | 730509.9395 | 730.5099 | 0 | 0 | 0 | -298572.536 | 298572.536 | -298.5725 | 298.5725 | 431.9374 | 0 | 0 | 0 | 0.20292 | -0.082937 | 0.082937 | 0.11998 | 238.858 | 0.066349 | 0 | 0 | 0 | 0
Low | 473 | 473 | 0 | 0 | 0 | 0 | 2893.3333 | 0 | 0 | 82.9926 | 0 | 82.9926 | 0 | 0 | 730509.9395 | 730.5099 | 0 | 0 | 0 | -298572.536 | 298572.536 | -298.5725 | 298.5725 | 431.9374 | 0 | 0 | 0 | 0.20292 | -0.082937 | 0.082937 | 0.11998 | 238.858 | 0.066349 | 0 | 0 | 0 | 0
Low | 474 | 474 | 0 | 0 | 0 | 0 | 2893.3333 | 0 | 0 | 82.9926 | 0 | 82.9926 | 0 | 0 | 730509.9395 | 730.5099 | 0 | 0 | 0 | -298572.536 | 298572.536 | -298.5725 | 298.5725 | 431.9374 | 0 | 0 | 0 | 0.20292 | -0.082937 | 0.082937 | 0.11998 | 238.858 | 0.066349 | 0 | 0 | 0 | 0
Low | 475 | 475 | 0 | 0 | 0 | 0 | 2893.3333 | 0 | 0 | 82.9926 | 0 | 82.9926 | 0 | 0 | 730509.9395 | 730.5099 | 0 | 0 | 0 | -298572.536 | 298572.536 | -298.5725 | 298.5725 | 431.9374 | 0 | 0 | 0 | 0.20292 | -0.082937 | 0.082937 | 0.11998 | 238.858 | 0.066349 | 0 | 0 | 0 | 0
Low | 476 | 476 | 0 | 0 | 0 | 0 | 2893.3333 | 0 | 0 | 82.9926 | 0 | 82.9926 | 0 | 0 | 730509.9395 | 730.5099 | 0 | 0 | 0 | -298572.536 | 298572.536 | -298.5725 | 298.5725 | 431.9374 | 0 | 0 | 0 | 0.20292 | -0.082937 | 0.082937 | 0.11998 | 238.858 | 0.066349 | 0 | 0 | 0 | 0
Low | 477 | 477 | 0 | 0 | 0 | 0 | 2893.3333 | 0 | 0 | 82.9926 | 0 | 82.9926 | 0 | 0 | 730509.9395 | 730.5099 | 0 | 0 | 0 | -298572.536 | 298572.536 | -298.5725 | 298.5725 | 431.9374 | 0 | 0 | 0 | 0.20292 | -0.082937 | 0.082937 | 0.11998 | 238.858 | 0.066349 | 0 | 0 | 0 | 0
Low | 478 | 478 | 0 | 0 | 0 | 0 | 2893.3333 | 0 | 0 | 82.9926 | 0 | 82.9926 | 0 | 0 | 730509.9395 | 730.5099 | 0 | 0 | 0 | -298572.536 | 298572.536 | -298.5725 | 298.5725 | 431.9374 | 0 | 0 | 0 | 0.20292 | -0.082937 | 0.082937 | 0.11998 | 238.858 | 0.066349 | 0 | 0 | 0 | 0
Low | 479 | 479 | 0 | 0 | 0 | 0 | 2893.3333 | 0 | 0 | 82.9926 | 0 | 82.9926 | 0 | 0 | 730509.9395 | 730.5099 | 0 | 0 | 0 | -298572.536 | 298572.536 | -298.5725 | 298.5725 | 431.9374 | 0 | 0 | 0 | 0.20292 | -0.082937 | 0.082937 | 0.11998 | 238.858 | 0.066349 | 0 | 0 | 0 | 0
Low | 480 | 480 | 0 | 0 | 0 | 0 | 2893.3333 | 0 | 0 | 82.9926 | 0 | 82.9926 | 0 | 0 | 730509.9395 | 730.5099 | 0 | 0 | 0 | -298572.536 | 298572.536 | -298.5725 | 298.5725 | 431.9374 | 0 | 0 | 0 | 0.20292 | -0.082937 | 0.082937 | 0.11998 | 238.858 | 0.066349 | 0 | 0 | 0 | 0
Low | 481 | 481 | 0 | 0 | 0 | 0 | 2893.3333 | 0 | 0 | 82.9926 | 0 | 82.9926 | 0 | 0 | 730509.9395 | 730.5099 | 0 | 0 | 0 | -298572.536 | 298572.536 | -298.5725 | 298.5725 | 431.9374 | 0 | 0 | 0 | 0.20292 | -0.082937 | 0.082937 | 0.11998 | 238.858 | 0.066349 | 0 | 0 | 0 | 0
Low | 482 | 482 | 0 | 0 | 0 | 0 | 2893.3333 | 0 | 0 | 82.9926 | 0 | 82.9926 | 0 | 0 | 730509.9395 | 730.5099 | 0 | 0 | 0 | -298572.536 | 298572.536 | -298.5725 | 298.5725 | 431.9374 | 0 | 0 | 0 | 0.20292 | -0.082937 | 0.082937 | 0.11998 | 238.858 | 0.066349 | 0 | 0 | 0 | 0
Low | 483 | 483 | 0 | 0 | 0 | 0 | 2893.3333 | 0 | 0 | 82.9926 | 0 | 82.9926 | 0 | 0 | 730509.9395 | 730.5099 | 0 | 0 | 0 | -298572.536 | 298572.536 | -298.5725 | 298.5725 | 431.9374 | 0 | 0 | 0 | 0.20292 | -0.082937 | 0.082937 | 0.11998 | 238.858 | 0.066349 | 0 | 0 | 0 | 0
Low | 484 | 484 | 0 | 0 | 0 | 0 | 2893.3333 | 0 | 0 | 82.9926 | 0 | 82.9926 | 0 | 0 | 730509.9395 | 730.5099 | 0 | 0 | 0 | -298572.536 | 298572.536 | -298.5725 | 298.5725 | 431.9374 | 0 | 0 | 0 | 0.20292 | -0.082937 | 0.082937 | 0.11998 | 238.858 | 0.066349 | 0 | 0 | 0 | 0
Low | 485 | 485 | 0 | 0 | 0 | 0 | 2893.3333 | 0 | 0 | 82.9926 | 0 | 82.9926 | 0 | 0 | 730509.9395 | 730.5099 | 0 | 0 | 0 | -298572.536 | 298572.536 | -298.5725 | 298.5725 | 431.9374 | 0 | 0 | 0 | 0.20292 | -0.082937 | 0.082937 | 0.11998 | 238.858 | 0.066349 | 0 | 0 | 0 | 0
Low | 486 | 486 | 0 | 0 | 0 | 0 | 2893.3333 | 0 | 0 | 82.9926 | 0 | 82.9926 | 0 | 0 | 730509.9395 | 730.5099 | 0 | 0 | 0 | -298572.536 | 298572.536 | -298.5725 | 298.5725 | 431.9374 | 0 | 0 | 0 | 0.20292 | -0.082937 | 0.082937 | 0.11998 | 238.858 | 0.066349 | 0 | 0 | 0 | 0
Low | 487 | 487 | 0 | 0 | 0 | 0 | 2893.3333 | 0 | 0 | 82.9926 | 0 | 82.9926 | 0 | 0 | 730509.9395 | 730.5099 | 0 | 0 | 0 | -298572.536 | 298572.536 | -298.5725 | 298.5725 | 431.9374 | 0 | 0 | 0 | 0.20292 | -0.082937 | 0.082937 | 0.11998 | 238.858 | 0.066349 | 0 | 0 | 0 | 0
Low | 488 | 488 | 0 | 0 | 0 | 0 | 2893.3333 | 0 | 0 | 82.9926 | 0 | 82.9926 | 0 | 0 | 730509.9395 | 730.5099 | 0 | 0 | 0 | -298572.536 | 298572.536 | -298.5725 | 298.5725 | 431.9374 | 0 | 0 | 0 | 0.20292 | -0.082937 | 0.082937 | 0.11998 | 238.858 | 0.066349 | 0 | 0 | 0 | 0
Low | 489 | 489 | 0 | 0 | 0 | 0 | 2893.3333 | 0 | 0 | 82.9926 | 0 | 82.9926 | 0 | 0 | 730509.9395 | 730.5099 | 0 | 0 | 0 | -298572.536 | 298572.536 | -298.5725 | 298.5725 | 431.9374 | 0 | 0 | 0 | 0.20292 | -0.082937 | 0.082937 | 0.11998 | 238.858 | 0.066349 | 0 | 0 | 0 | 0
Low | 490 | 490 | 0 | 0 | 0 | 0 | 2893.3333 | 0 | 0 | 82.9926 | 0 | 82.9926 | 0 | 0 | 730509.9395 | 730.5099 | 0 | 0 | 0 | -298572.536 | 298572.536 | -298.5725 | 298.5725 | 431.9374 | 0 | 0 | 0 | 0.20292 | -0.082937 | 0.082937 | 0.11998 | 238.858 | 0.066349 | 0 | 0 | 0 | 0
Low | 491 | 491 | 0 | 0 | 0 | 0 | 2893.3333 | 0 | 0 | 82.9926 | 0 | 82.9926 | 0 | 0 | 730509.9395 | 730.5099 | 0 | 0 | 0 | -298572.536 | 298572.536 | -298.5725 | 298.5725 | 431.9374 | 0 | 0 | 0 | 0.20292 | -0.082937 | 0.082937 | 0.11998 | 238.858 | 0.066349 | 0 | 0 | 0 | 0
Low | 492 | 492 | 0 | 0 | 0 | 0 | 2893.3333 | 0 | 0 | 82.9926 | 0 | 82.9926 | 0 | 0 | 730509.9395 | 730.5099 | 0 | 0 | 0 | -298572.536 | 298572.536 | -298.5725 | 298.5725 | 431.9374 | 0 | 0 | 0 | 0.20292 | -0.082937 | 0.082937 | 0.11998 | 238.858 | 0.066349 | 0 | 0 | 0 | 0
Low | 493 | 493 | 0 | 0 | 0 | 0 | 2893.3333 | 0 | 0 | 82.9926 | 0 | 82.9926 | 0 | 0 | 730509.9395 | 730.5099 | 0 | 0 | 0 | -298572.536 | 298572.536 | -298.5725 | 298.5725 | 431.9374 | 0 | 0 | 0 | 0.20292 | -0.082937 | 0.082937 | 0.11998 | 238.858 | 0.066349 | 0 | 0 | 0 | 0
Low | 494 | 494 | 0 | 0 | 0 | 0 | 2893.3333 | 0 | 0 | 82.9926 | 0 | 82.9926 | 0 | 0 | 730509.9395 | 730.5099 | 0 | 0 | 0 | -298572.536 | 298572.536 | -298.5725 | 298.5725 | 431.9374 | 0 | 0 | 0 | 0.20292 | -0.082937 | 0.082937 | 0.11998 | 238.858 | 0.066349 | 0 | 0 | 0 | 0
Low | 495 | 495 | 0 | 0 | 0 | 0 | 2893.3333 | 0 | 0 | 82.9926 | 0 | 82.9926 | 0 | 0 | 730509.9395 | 730.5099 | 0 | 0 | 0 | -298572.536 | 298572.536 | -298.5725 | 298.5725 | 431.9374 | 0 | 0 | 0 | 0.20292 | -0.082937 | 0.082937 | 0.11998 | 238.858 | 0.066349 | 0 | 0 | 0 | 0
Low | 496 | 496 | 0 | 0 | 0 | 0 | 2893.3333 | 0 | 0 | 82.9926 | 0 | 82.9926 | 0 | 0 | 730509.9395 | 730.5099 | 0 | 0 | 0 | -298572.536 | 298572.536 | -298.5725 | 298.5725 | 431.9374 | 0 | 0 | 0 | 0.20292 | -0.082937 | 0.082937 | 0.11998 | 238.858 | 0.066349 | 0 | 0 | 0 | 0
Low | 497 | 497 | 0 | 0 | 0 | 0 | 2893.3333 | 0 | 0 | 82.9926 | 0 | 82.9926 | 0 | 0 | 730509.9395 | 730.5099 | 0 | 0 | 0 | -298572.536 | 298572.536 | -298.5725 | 298.5725 | 431.9374 | 0 | 0 | 0 | 0.20292 | -0.082937 | 0.082937 | 0.11998 | 238.858 | 0.066349 | 0 | 0 | 0 | 0
Low | 498 | 498 | 0 | 0 | 0 | 0 | 2893.3333 | 0 | 0 | 82.9926 | 0 | 82.9926 | 0 | 0 | 730509.9395 | 730.5099 | 0 | 0 | 0 | -298572.536 | 298572.536 | -298.5725 | 298.5725 | 431.9374 | 0 | 0 | 0 | 0.20292 | -0.082937 | 0.082937 | 0.11998 | 238.858 | 0.066349 | 0 | 0 | 0 | 0
Low | 499 | 499 | 0 | 0 | 0 | 0 | 2893.3333 | 0 | 0 | 82.9926 | 0 | 82.9926 | 0 | 0 | 730509.9395 | 730.5099 | 0 | 0 | 0 | -298572.536 | 298572.536 | -298.5725 | 298.5725 | 431.9374 | 0 | 0 | 0 | 0.20292 | -0.082937 | 0.082937 | 0.11998 | 238.858 | 0.066349 | 0 | 0 | 0 | 0
Low | 500 | 500 | 0 | 0 | 0 | 0 | 2893.3333 | 0 | 0 | 82.9926 | 0 | 82.9926 | 0 | 0 | 730509.9395 | 730.5099 | 0 | 0 | 0 | -298572.536 | 298572.536 | -298.5725 | 298.5725 | 431.9374 | 0 | 0 | 0 | 0.20292 | -0.082937 | 0.082937 | 0.11998 | 238.858 | 0.066349 | 0 | 0 | 0 | 0
Low | 501 | 501 | 0 | 0 | 0 | 0 | 2893.3333 | 0 | 0 | 82.9926 | 0 | 82.9926 | 0 | 0 | 730509.9395 | 730.5099 | 0 | 0 | 0 | -298572.536 | 298572.536 | -298.5725 | 298.5725 | 431.9374 | 0 | 0 | 0 | 0.20292 | -0.082937 | 0.082937 | 0.11998 | 238.858 | 0.066349 | 0 | 0 | 0 | 0
Low | 502 | 502 | 0 | 0 | 0 | 0 | 2893.3333 | 0 | 0 | 82.9926 | 0 | 82.9926 | 0 | 0 | 730509.9395 | 730.5099 | 0 | 0 | 0 | -298572.536 | 298572.536 | -298.5725 | 298.5725 | 431.9374 | 0 | 0 | 0 | 0.20292 | -0.082937 | 0.082937 | 0.11998 | 238.858 | 0.066349 | 0 | 0 | 0 | 0
Low | 503 | 503 | 0 | 0 | 0 | 0 | 2893.3333 | 0 | 0 | 82.9926 | 0 | 82.9926 | 0 | 0 | 730509.9395 | 730.5099 | 0 | 0 | 0 | -298572.536 | 298572.536 | -298.5725 | 298.5725 | 431.9374 | 0 | 0 | 0 | 0.20292 | -0.082937 | 0.082937 | 0.11998 | 238.858 | 0.066349 | 0 | 0 | 0 | 0
Low | 504 | 504 | 0 | 0 | 0 | 0 | 2893.3333 | 0 | 0 | 82.9926 | 0 | 82.9926 | 0 | 0 | 730509.9395 | 730.5099 | 0 | 0 | 0 | -298572.536 | 298572.536 | -298.5725 | 298.5725 | 431.9374 | 0 | 0 | 0 | 0.20292 | -0.082937 | 0.082937 | 0.11998 | 238.858 | 0.066349 | 0 | 0 | 0 | 0
Low | 505 | 505 | 0 | 0 | 0 | 0 | 2893.3333 | 0 | 0 | 82.9926 | 0 | 82.9926 | 0 | 0 | 730509.9395 | 730.5099 | 0 | 0 | 0 | -298572.536 | 298572.536 | -298.5725 | 298.5725 | 431.9374 | 0 | 0 | 0 | 0.20292 | -0.082937 | 0.082937 | 0.11998 | 238.858 | 0.066349 | 0 | 0 | 0 | 0
Low | 506 | 506 | 0 | 0 | 0 | 0 | 2893.3333 | 0 | 0 | 82.9926 | 0 | 82.9926 | 0 | 0 | 730509.9395 | 730.5099 | 0 | 0 | 0 | -298572.536 | 298572.536 | -298.5725 | 298.5725 | 431.9374 | 0 | 0 | 0 | 0.20292 | -0.082937 | 0.082937 | 0.11998 | 238.858 | 0.066349 | 0 | 0 | 0 | 0
Low | 507 | 507 | 0 | 0 | 0 | 0 | 2893.3333 | 0 | 0 | 82.9926 | 0 | 82.9926 | 0 | 0 | 730509.9395 | 730.5099 | 0 | 0 | 0 | -298572.536 | 298572.536 | -298.5725 | 298.5725 | 431.9374 | 0 | 0 | 0 | 0.20292 | -0.082937 | 0.082937 | 0.11998 | 238.858 | 0.066349 | 0 | 0 | 0 | 0
Low | 508 | 508 | 0 | 0 | 0 | 0 | 2893.3333 | 0 | 0 | 82.9926 | 0 | 82.9926 | 0 | 0 | 730509.9395 | 730.5099 | 0 | 0 | 0 | -298572.536 | 298572.536 | -298.5725 | 298.5725 | 431.9374 | 0 | 0 | 0 | 0.20292 | -0.082937 | 0.082937 | 0.11998 | 238.858 | 0.066349 | 0 | 0 | 0 | 0
Low | 509 | 509 | 0 | 0 | 0 | 0 | 2893.3333 | 0 | 0 | 82.9926 | 0 | 82.9926 | 0 | 0 | 730509.9395 | 730.5099 | 0 | 0 | 0 | -298572.536 | 298572.536 | -298.5725 | 298.5725 | 431.9374 | 0 | 0 | 0 | 0.20292 | -0.082937 | 0.082937 | 0.11998 | 238.858 | 0.066349 | 0 | 0 | 0 | 0
Low | 510 | 510 | 0 | 0 | 0 | 0 | 2893.3333 | 0 | 0 | 82.9926 | 0 | 82.9926 | 0 | 0 | 730509.9395 | 730.5099 | 0 | 0 | 0 | -298572.536 | 298572.536 | -298.5725 | 298.5725 | 431.9374 | 0 | 0 | 0 | 0.20292 | -0.082937 | 0.082937 | 0.11998 | 238.858 | 0.066349 | 0 | 0 | 0 | 0
Low | 511 | 511 | 0 | 0 | 0.069444 | 0.25 | 2893.3333 | 0.13889 | 58.75 | 82.9926 | 0 | 141.7426 | 0 | 19.6865 | 730529.6259 | 730.5296 | 0 | 0 | 0 | -298572.536 | 298572.536 | -298.5725 | 298.5725 | 431.9571 | 19.6865 | 0 | 0 | 0.20292 | -0.082937 | 0.082937 | 0.11999 | 238.858 | 0.066349 | 0 | 0 | 0 | 0
Low | 512 | 512 | 0.13889 | 0.5 | 0.34722 | 1.25 | 2893.4722 | 0.69444 | 293.75 | 82.9926 | 0.0084479 | 376.751 | 0 | 261.6327 | 730791.2586 | 730.7913 | 0 | 0 | 0 | -298572.536 | 298572.536 | -298.5725 | 298.5725 | 432.2187 | 261.6327 | 8.1597 | 0.0081597 | 0.203 | -0.082937 | 0.082937 | 0.12006 | 238.858 | 0.066349 | 0.052327 | 0 | 0 | 0.052327
Low | 513 | 513 | 0.69444 | 2.5 | 0.84722 | 3.05 | 2894.1667 | 1.8333 | 716.75 | 82.9926 | 0.2112 | 799.9538 | 0 | 1466.582 | 732257.8406 | 732.2578 | 0 | 0 | 0 | -298572.536 | 298572.536 | -298.5725 | 298.5725 | 433.6853 | 1466.582 | 203.9931 | 0.20399 | 0.2034 | -0.082937 | 0.082937 | 0.12047 | 238.858 | 0.066349 | 0.55552 | 0 | 0 | 0.55552
Low | 514 | 514 | 1.8333 | 6.6 | 1.2917 | 4.65 | 2896 | 3.2778 | 1092.75 | 82.9926 | 1.472 | 1177.2146 | 0 | 3858.6477 | 736116.4883 | 736.1165 | 0 | 0 | 0 | -298572.536 | 298572.536 | -298.5725 | 298.5725 | 437.544 | 3858.6477 | 1421.75 | 1.4217 | 0.20448 | -0.082937 | 0.082937 | 0.12154 | 238.858 | 0.066349 | 2.1582 | 0 | 0 | 2.1582
Low | 515 | 515 | 3.2778 | 11.8 | 1.4167 | 5.1 | 2899.2778 | 4.6667 | 1198.5 | 82.9926 | 4.7051 | 1286.1977 | 0 | 6002.256 | 742118.7443 | 742.1187 | 0 | 0 | 0 | -298572.536 | 298572.536 | -298.5725 | 298.5725 | 443.5462 | 6002.256 | 4544.6389 | 4.5446 | 0.20614 | -0.082937 | 0.082937 | 0.12321 | 238.858 | 0.066349 | 4.2159 | 0 | 0 | 4.2159
Low | 516 | 516 | 4.6667 | 16.8 | 1.2083 | 4.35 | 2903.9444 | 5.6944 | 1022.25 | 82.9926 | 9.5373 | 1114.7799 | 0 | 6348.0522 | 748466.7966 | 748.4668 | 0 | 0 | 0 | -298572.536 | 298572.536 | -298.5725 | 298.5725 | 449.8943 | 6348.0522 | 9212 | 9.212 | 0.20791 | -0.082937 | 0.082937 | 0.12497 | 238.858 | 0.066349 | 5.2023 | 0 | 0 | 5.2023
Low | 517 | 517 | 5.6944 | 20.5 | 0.70833 | 2.55 | 2909.6389 | 6.0833 | 599.25 | 82.9926 | 14.2009 | 696.4435 | 0 | 4236.6978 | 752703.4943 | 752.7035 | 0 | 0 | 0 | -298572.536 | 298572.536 | -298.5725 | 298.5725 | 454.131 | 4236.6978 | 13716.4931 | 13.7165 | 0.20908 | -0.082937 | 0.082937 | 0.12615 | 238.858 | 0.066349 | 3.9659 | 0 | 0 | 3.9659
Low | 518 | 518 | 6.0833 | 21.9 | 0.19444 | 0.7 | 2915.7222 | 6.0833 | 164.5 | 82.9926 | 16.2067 | 263.6993 | 0 | 1604.1709 | 754307.6653 | 754.3077 | 0 | 0 | 0 | -298572.536 | 298572.536 | -298.5725 | 298.5725 | 455.7351 | 1604.1709 | 15653.9375 | 15.6539 | 0.20953 | -0.082937 | 0.082937 | 0.12659 | 238.858 | 0.066349 | 1.6042 | 0 | 0 | 1.6042
Low | 519 | 519 | 6.0833 | 21.9 | -0.083333 | -0.3 | 2921.8056 | 5.9167 | -70.5 | 82.9926 | 16.2067 | 28.6993 | 0 | 0 | 754307.6653 | 754.3077 | 0 | 0 | 0 | -298572.536 | 298572.536 | -298.5725 | 298.5725 | 455.7351 | 0 | 15653.9375 | 15.6539 | 0.20953 | -0.082937 | 0.082937 | 0.12659 | 238.858 | 0.066349 | 0.17459 | 0 | 0 | 0.17459
Low | 520 | 520 | 5.9167 | 21.3 | -0.22222 | -0.8 | 2927.7222 | 5.6389 | -188 | 82.9926 | 15.3309 | -89.6765 | 1 | 0 | 754307.6653 | 754.3077 | -505.6761 | 505.6761 | 0.50568 | -299078.2121 | 299078.2121 | -299.0782 | 299.0782 | 455.2295 | -505.6761 | 14807.9375 | 14.8079 | 0.20953 | -0.083077 | 0.083077 | 0.12645 | 239.2626 | 0.066462 | 0 | -0.53059 | 0.53059 | -0.53059
Low | 521 | 521 | 5.6389 | 20.3 | -0.29167 | -1.05 | 2933.3611 | 5.3333 | -246.75 | 82.9926 | 13.9251 | -149.8323 | 1 | 0 | 754307.6653 | 754.3077 | -799.1054 | 799.1054 | 0.79911 | -299877.3176 | 299877.3176 | -299.8773 | 299.8773 | 454.4303 | -799.1054 | 13450.1597 | 13.4502 | 0.20953 | -0.083299 | 0.083299 | 0.12623 | 239.9019 | 0.066639 | 0 | -0.84489 | 0.84489 | -0.84489
Low | 522 | 522 | 5.3333 | 19.2 | -0.34722 | -1.25 | 2938.6944 | 4.9444 | -293.75 | 82.9926 | 12.4569 | -198.3005 | 1 | 0 | 754307.6653 | 754.3077 | -980.4859 | 980.4859 | 0.98049 | -300857.8034 | 300857.8034 | -300.8578 | 300.8578 | 453.4499 | -980.4859 | 12032 | 12.032 | 0.20953 | -0.083572 | 0.083572 | 0.12596 | 240.6862 | 0.066857 | 0 | -1.0576 | 1.0576 | -1.0576
Low | 523 | 523 | 4.9444 | 17.8 | -0.51389 | -1.85 | 2943.6389 | 4.3056 | -434.75 | 82.9926 | 10.7065 | -341.0509 | 1 | 0 | 754307.6653 | 754.3077 | -1468.4136 | 1468.4136 | 1.4684 | -302326.2171 | 302326.2171 | -302.3262 | 302.3262 | 451.9814 | -1468.4136 | 10341.3056 | 10.3413 | 0.20953 | -0.08398 | 0.08398 | 0.12555 | 241.861 | 0.067184 | 0 | -1.6863 | 1.6863 | -1.6863
Low | 524 | 524 | 4.3056 | 15.5 | -0.81944 | -2.95 | 2947.9444 | 3.3056 | -693.25 | 82.9926 | 8.1184 | -602.139 | 1 | 0 | 754307.6653 | 754.3077 | -1990.4039 | 1990.4039 | 1.9904 | -304316.621 | 304316.621 | -304.3166 | 304.3166 | 449.991 | -1990.4039 | 7841.4931 | 7.8415 | 0.20953 | -0.084532 | 0.084532 | 0.125 | 243.4533 | 0.067626 | 0 | -2.5925 | 2.5925 | -2.5925
Low | 525 | 525 | 3.3056 | 11.9 | -1.0972 | -3.95 | 2951.25 | 2.1111 | -928.25 | 82.9926 | 4.7852 | -840.4722 | 1 | 0 | 754307.6653 | 754.3077 | -1774.3302 | 1774.3302 | 1.7743 | -306090.9511 | 306090.9511 | -306.091 | 306.091 | 448.2167 | -1774.3302 | 4621.9931 | 4.622 | 0.20953 | -0.085025 | 0.085025 | 0.1245 | 244.8728 | 0.06802 | 0 | -2.7782 | 2.7782 | -2.7782
Low | 526 | 526 | 2.1111 | 7.6 | -1.0972 | -3.95 | 2953.3611 | 1.1111 | -928.25 | 82.9926 | 1.9518 | -843.3056 | 1 | 0 | 754307.6653 | 754.3077 | -937.0062 | 937.0062 | 0.93701 | -307027.9574 | 307027.9574 | -307.028 | 307.028 | 447.2797 | -937.0062 | 1885.2222 | 1.8852 | 0.20953 | -0.085286 | 0.085286 | 0.12424 | 245.6224 | 0.068228 | 0 | -1.7803 | 1.7803 | -1.7803
Low | 527 | 527 | 1.1111 | 4 | -0.77778 | -2.8 | 2954.4722 | 0.55556 | -658 | 82.9926 | 0.54066 | -574.4667 | 1 | 0 | 754307.6653 | 754.3077 | -319.1482 | 319.1482 | 0.31915 | -307347.1056 | 307347.1056 | -307.3471 | 307.3471 | 446.9606 | -319.1482 | 522.2222 | 0.52222 | 0.20953 | -0.085374 | 0.085374 | 0.12416 | 245.8777 | 0.068299 | 0 | -0.6383 | 0.6383 | -0.6383
Low | 528 | 528 | 0.55556 | 2 | -0.41667 | -1.5 | 2955.0278 | 0.27778 | -352.5 | 82.9926 | 0.13517 | -269.3722 | 1 | 0 | 754307.6653 | 754.3077 | -74.8256 | 74.8256 | 0.074826 | -307421.9312 | 307421.9312 | -307.4219 | 307.4219 | 446.8857 | -74.8256 | 130.5556 | 0.13056 | 0.20953 | -0.085395 | 0.085395 | 0.12413 | 245.9375 | 0.068316 | 0 | -0.14965 | 0.14965 | -0.14965
Low | 529 | 529 | 0.27778 | 1 | -0.27778 | -1 | 2955.3056 | 0 | -235 | 82.9926 | 0.033791 | -151.9736 | 1 | 0 | 754307.6653 | 754.3077 | 0 | 0 | 0 | -307421.9312 | 307421.9312 | -307.4219 | 307.4219 | 446.8857 | 0 | 32.6389 | 0.032639 | 0.20953 | -0.085395 | 0.085395 | 0.12413 | 245.9375 | 0.068316 | 0 | -0.042215 | 0.042215 | -0.042215
Low | 530 | 530 | 0 | 0 | -0.13889 | -0.5 | 2955.3056 | 0 | -117.5 | 82.9926 | 0 | -34.5074 | 1 | 0 | 754307.6653 | 754.3077 | 0 | 0 | 0 | -307421.9312 | 307421.9312 | -307.4219 | 307.4219 | 446.8857 | 0 | 0 | 0 | 0.20953 | -0.085395 | 0.085395 | 0.12413 | 245.9375 | 0.068316 | 0 | 0 | 0 | 0
Low | 531 | 531 | 0 | 0 | 0 | 0 | 2955.3056 | 0 | 0 | 82.9926 | 0 | 82.9926 | 0 | 0 | 754307.6653 | 754.3077 | 0 | 0 | 0 | -307421.9312 | 307421.9312 | -307.4219 | 307.4219 | 446.8857 | 0 | 0 | 0 | 0.20953 | -0.085395 | 0.085395 | 0.12413 | 245.9375 | 0.068316 | 0 | 0 | 0 | 0
Low | 532 | 532 | 0 | 0 | 0.027778 | 0.1 | 2955.3056 | 0.055556 | 23.5 | 82.9926 | 0 | 106.4926 | 0 | 5.9163 | 754313.5815 | 754.3136 | 0 | 0 | 0 | -307421.9312 | 307421.9312 | -307.4219 | 307.4219 | 446.8917 | 5.9163 | 0 | 0 | 0.20953 | -0.085395 | 0.085395 | 0.12414 | 245.9375 | 0.068316 | 0 | 0 | 0 | 0
Low | 533 | 533 | 0.055556 | 0.2 | 0.16667 | 0.6 | 2955.3611 | 0.33333 | 141 | 82.9926 | 0.0013517 | 223.994 | 0 | 74.6647 | 754388.2462 | 754.3882 | 0 | 0 | 0 | -307421.9312 | 307421.9312 | -307.4219 | 307.4219 | 446.9663 | 74.6647 | 1.3056 | 0.0013056 | 0.20955 | -0.085395 | 0.085395 | 0.12416 | 245.9375 | 0.068316 | 0.012444 | 0 | 0 | 0.012444
Low | 534 | 534 | 0.33333 | 1.2 | 0.41667 | 1.5 | 2955.6944 | 0.88889 | 352.5 | 82.9926 | 0.04866 | 435.5413 | 0 | 387.1478 | 754775.3939 | 754.7754 | 0 | 0 | 0 | -307421.9312 | 307421.9312 | -307.4219 | 307.4219 | 447.3535 | 387.1478 | 47 | 0.047 | 0.20966 | -0.085395 | 0.085395 | 0.12426 | 245.9375 | 0.068316 | 0.14518 | 0 | 0 | 0.14518
Low | 535 | 535 | 0.88889 | 3.2 | 0.55556 | 2 | 2956.5833 | 1.4444 | 470 | 82.9926 | 0.34602 | 553.3386 | 0 | 799.2669 | 755574.6609 | 755.5747 | 0 | 0 | 0 | -307421.9312 | 307421.9312 | -307.4219 | 307.4219 | 448.1527 | 799.2669 | 334.2222 | 0.33422 | 0.20988 | -0.085395 | 0.085395 | 0.12449 | 245.9375 | 0.068316 | 0.49186 | 0 | 0 | 0.49186
Low | 536 | 536 | 1.4444 | 5.2 | 0.69444 | 2.5 | 2958.0278 | 2.2778 | 587.5 | 82.9926 | 0.91372 | 671.4063 | 0 | 1529.3144 | 757103.9753 | 757.104 | 0 | 0 | 0 | -307421.9312 | 307421.9312 | -307.4219 | 307.4219 | 449.682 | 1529.3144 | 882.5556 | 0.88256 | 0.21031 | -0.085395 | 0.085395 | 0.12491 | 245.9375 | 0.068316 | 0.96981 | 0 | 0 | 0.96981
Low | 537 | 537 | 2.2778 | 8.2 | 1.0833 | 3.9 | 2960.3056 | 3.6111 | 916.5 | 82.9926 | 2.2721 | 1001.7647 | 0 | 3617.4838 | 760721.459 | 760.7215 | 0 | 0 | 0 | -307421.9312 | 307421.9312 | -307.4219 | 307.4219 | 453.2995 | 3617.4838 | 2194.6389 | 2.1946 | 0.21131 | -0.085395 | 0.085395 | 0.12592 | 245.9375 | 0.068316 | 2.2818 | 0 | 0 | 2.2818
Low | 538 | 538 | 3.6111 | 13 | 1.4722 | 5.3 | 2963.9167 | 5.2222 | 1245.5 | 82.9926 | 5.7108 | 1334.2034 | 0 | 6967.5064 | 767688.9655 | 767.689 | 0 | 0 | 0 | -307421.9312 | 307421.9312 | -307.4219 | 307.4219 | 460.267 | 6967.5064 | 5515.9722 | 5.516 | 0.21325 | -0.085395 | 0.085395 | 0.12785 | 245.9375 | 0.068316 | 4.818 | 0 | 0 | 4.818
Low | 539 | 539 | 5.2222 | 18.8 | 1.4028 | 5.05 | 2969.1389 | 6.4167 | 1186.75 | 82.9926 | 11.9433 | 1281.6859 | 0 | 8224.1509 | 775913.1164 | 775.9131 | 0 | 0 | 0 | -307421.9312 | 307421.9312 | -307.4219 | 307.4219 | 468.4912 | 8224.1509 | 11535.8889 | 11.5359 | 0.21553 | -0.085395 | 0.085395 | 0.13014 | 245.9375 | 0.068316 | 6.6932 | 0 | 0 | 6.6932
Low | 540 | 540 | 6.4167 | 23.1 | 0.79167 | 2.85 | 2975.5556 | 6.8056 | 669.75 | 82.9926 | 18.0315 | 770.7741 | 0 | 5245.5457 | 781158.6621 | 781.1587 | 0 | 0 | 0 | -307421.9312 | 307421.9312 | -307.4219 | 307.4219 | 473.7367 | 5245.5457 | 17416.4375 | 17.4164 | 0.21699 | -0.085395 | 0.085395 | 0.13159 | 245.9375 | 0.068316 | 4.9458 | 0 | 0 | 4.9458
Low | 541 | 541 | 6.8056 | 24.5 | 0.19444 | 0.7 | 2982.3611 | 6.8056 | 164.5 | 82.9926 | 20.2833 | 267.7759 | 0 | 1822.364 | 782981.0261 | 782.981 | 0 | 0 | 0 | -307421.9312 | 307421.9312 | -307.4219 | 307.4219 | 475.5591 | 1822.364 | 19591.4931 | 19.5915 | 0.21749 | -0.085395 | 0.085395 | 0.1321 | 245.9375 | 0.068316 | 1.8224 | 0 | 0 | 1.8224
Low | 542 | 542 | 6.8056 | 24.5 | -0.027778 | -0.1 | 2989.1667 | 6.75 | -23.5 | 82.9926 | 20.2833 | 79.7759 | 0 | 0 | 782981.0261 | 782.981 | 0 | 0 | 0 | -307421.9312 | 307421.9312 | -307.4219 | 307.4219 | 475.5591 | 0 | 19591.4931 | 19.5915 | 0.21749 | -0.085395 | 0.085395 | 0.1321 | 245.9375 | 0.068316 | 0.54292 | 0 | 0 | 0.54292
Low | 543 | 543 | 6.75 | 24.3 | -0.125 | -0.45 | 2995.9167 | 6.5556 | -105.75 | 82.9926 | 19.9535 | -2.8039 | 1 | 0 | 782981.0261 | 782.981 | -18.3809 | 18.3809 | 0.018381 | -307440.3121 | 307440.3121 | -307.4403 | 307.4403 | 475.5407 | -18.3809 | 19272.9375 | 19.2729 | 0.21749 | -0.0854 | 0.0854 | 0.13209 | 245.9522 | 0.06832 | 0 | -0.018926 | 0.018926 | -0.018926
Low | 544 | 544 | 6.5556 | 23.6 | -0.27778 | -1 | 3002.4722 | 6.1944 | -235 | 82.9926 | 18.8205 | -133.1869 | 1 | 0 | 782981.0261 | 782.981 | -825.0189 | 825.0189 | 0.82502 | -308265.331 | 308265.331 | -308.2653 | 308.2653 | 474.7157 | -825.0189 | 18178.5556 | 18.1786 | 0.21749 | -0.085629 | 0.085629 | 0.13187 | 246.6123 | 0.068503 | 0 | -0.87311 | 0.87311 | -0.87311
Low | 545 | 545 | 6.1944 | 22.3 | -0.48611 | -1.75 | 3008.6667 | 5.5833 | -411.25 | 82.9926 | 16.8042 | -311.4532 | 1 | 0 | 782981.0261 | 782.981 | -1738.9472 | 1738.9472 | 1.7389 | -310004.2782 | 310004.2782 | -310.0043 | 310.0043 | 472.9767 | -1738.9472 | 16230.9931 | 16.231 | 0.21749 | -0.086112 | 0.086112 | 0.13138 | 248.0034 | 0.06889 | 0 | -1.9293 | 1.9293 | -1.9293
Low | 546 | 546 | 5.5833 | 20.1 | -0.52778 | -1.9 | 3014.25 | 5.1389 | -446.5 | 82.9926 | 13.6521 | -349.8553 | 1 | 0 | 782981.0261 | 782.981 | -1797.8675 | 1797.8675 | 1.7979 | -311802.1458 | 311802.1458 | -311.8021 | 311.8021 | 471.1789 | -1797.8675 | 13186.4375 | 13.1864 | 0.21749 | -0.086612 | 0.086612 | 0.13088 | 249.4417 | 0.069289 | 0 | -1.9534 | 1.9534 | -1.9534
Low | 547 | 547 | 5.1389 | 18.5 | -0.40278 | -1.45 | 3019.3889 | 4.7778 | -340.75 | 82.9926 | 11.5651 | -246.1923 | 1 | 0 | 782981.0261 | 782.981 | -1176.2519 | 1176.2519 | 1.1763 | -312978.3977 | 312978.3977 | -312.9784 | 312.9784 | 470.0026 | -1176.2519 | 11170.6597 | 11.1707 | 0.21749 | -0.086938 | 0.086938 | 0.13056 | 250.3827 | 0.069551 | 0 | -1.2652 | 1.2652 | -1.2652
Low | 548 | 548 | 4.7778 | 17.2 | -0.30556 | -1.1 | 3024.1667 | 4.5278 | -258.5 | 82.9926 | 9.9969 | -165.5105 | 1 | 0 | 782981.0261 | 782.981 | -749.3949 | 749.3949 | 0.74939 | -313727.7926 | 313727.7926 | -313.7278 | 313.7278 | 469.2532 | -749.3949 | 9655.8889 | 9.6559 | 0.21749 | -0.087147 | 0.087147 | 0.13035 | 250.9822 | 0.069717 | 0 | -0.79077 | 0.79077 | -0.79077
Low | 549 | 549 | 4.5278 | 16.3 | -0.25 | -0.9 | 3028.6944 | 4.2778 | -211.5 | 82.9926 | 8.9781 | -119.5293 | 1 | 0 | 782981.0261 | 782.981 | -511.32 | 511.32 | 0.51132 | -314239.1126 | 314239.1126 | -314.2391 | 314.2391 | 468.7419 | -511.32 | 8671.8264 | 8.6718 | 0.21749 | -0.087289 | 0.087289 | 0.13021 | 251.3913 | 0.069831 | 0 | -0.5412 | 0.5412 | -0.5412
Low | 550 | 550 | 4.2778 | 15.4 | -0.22222 | -0.8 | 3032.9722 | 4.0833 | -188 | 82.9926 | 8.014 | -96.9934 | 1 | 0 | 782981.0261 | 782.981 | -396.0564 | 396.0564 | 0.39606 | -314635.169 | 314635.169 | -314.6352 | 314.6352 | 468.3459 | -396.0564 | 7740.6389 | 7.7406 | 0.21749 | -0.087399 | 0.087399 | 0.1301 | 251.7081 | 0.069919 | 0 | -0.41492 | 0.41492 | -0.41492
Low | 551 | 551 | 4.0833 | 14.7 | -0.15278 | -0.55 | 3037.0556 | 3.9722 | -129.25 | 82.9926 | 7.302 | -38.9554 | 1 | 0 | 782981.0261 | 782.981 | -154.7395 | 154.7395 | 0.15474 | -314789.9085 | 314789.9085 | -314.7899 | 314.7899 | 468.1911 | -154.7395 | 7052.9375 | 7.0529 | 0.21749 | -0.087442 | 0.087442 | 0.13005 | 251.8319 | 0.069953 | 0 | -0.15907 | 0.15907 | -0.15907
Low | 552 | 552 | 3.9722 | 14.3 | -0.13889 | -0.5 | 3041.0278 | 3.8056 | -117.5 | 82.9926 | 6.91 | -27.5974 | 1 | 0 | 782981.0261 | 782.981 | -105.0234 | 105.0234 | 0.10502 | -314894.9319 | 314894.9319 | -314.8949 | 314.8949 | 468.0861 | -105.0234 | 6674.3264 | 6.6743 | 0.21749 | -0.087471 | 0.087471 | 0.13002 | 251.9159 | 0.069977 | 0 | -0.10962 | 0.10962 | -0.10962
Low | 553 | 553 | 3.8056 | 13.7 | -0.13889 | -0.5 | 3044.8333 | 3.6944 | -117.5 | 82.9926 | 6.3423 | -28.1651 | 1 | 0 | 782981.0261 | 782.981 | -104.0543 | 104.0543 | 0.10405 | -314998.9862 | 314998.9862 | -314.999 | 314.999 | 467.982 | -104.0543 | 6125.9931 | 6.126 | 0.21749 | -0.0875 | 0.0875 | 0.13 | 251.9992 | 0.07 | 0 | -0.10718 | 0.10718 | -0.10718
Low | 554 | 554 | 3.6944 | 13.3 | -0.083333 | -0.3 | 3048.5278 | 3.6389 | -70.5 | 82.9926 | 5.9774 | 18.47 | 0 | 0 | 782981.0261 | 782.981 | 0 | 0 | 0 | -314998.9862 | 314998.9862 | -314.999 | 314.999 | 467.982 | 0 | 5773.4931 | 5.7735 | 0.21749 | -0.0875 | 0.0875 | 0.13 | 251.9992 | 0.07 | 0.068236 | 0 | 0 | 0.068236
Low | 555 | 555 | 3.6389 | 13.1 | -0.027778 | -0.1 | 3052.1667 | 3.6389 | -23.5 | 82.9926 | 5.799 | 65.2916 | 0 | 0 | 782981.0261 | 782.981 | 0 | 0 | 0 | -314998.9862 | 314998.9862 | -314.999 | 314.999 | 467.982 | 0 | 5601.1597 | 5.6012 | 0.21749 | -0.0875 | 0.0875 | 0.13 | 251.9992 | 0.07 | 0.23759 | 0 | 0 | 0.23759
Low | 556 | 556 | 3.6389 | 13.1 | 0.027778 | 0.1 | 3055.8056 | 3.6944 | 23.5 | 82.9926 | 5.799 | 112.2916 | 0 | 414.8549 | 783395.881 | 783.3959 | 0 | 0 | 0 | -314998.9862 | 314998.9862 | -314.999 | 314.999 | 468.3969 | 414.8549 | 5601.1597 | 5.6012 | 0.21761 | -0.0875 | 0.0875 | 0.13011 | 251.9992 | 0.07 | 0.40862 | 0 | 0 | 0.40862
Low | 557 | 557 | 3.6944 | 13.3 | 0.097222 | 0.35 | 3059.5 | 3.8333 | 82.25 | 82.9926 | 5.9774 | 171.22 | 0 | 656.3432 | 784052.2243 | 784.0522 | 0 | 0 | 0 | -314998.9862 | 314998.9862 | -314.999 | 314.999 | 469.0532 | 656.3432 | 5773.4931 | 5.7735 | 0.21779 | -0.0875 | 0.0875 | 0.13029 | 251.9992 | 0.07 | 0.63256 | 0 | 0 | 0.63256
Low | 558 | 558 | 3.8333 | 13.8 | 0.16667 | 0.6 | 3063.3333 | 4.0278 | 141 | 82.9926 | 6.4352 | 230.4278 | 0 | 928.1122 | 784980.3364 | 784.9803 | 0 | 0 | 0 | -314998.9862 | 314998.9862 | -314.999 | 314.999 | 469.9814 | 928.1122 | 6215.75 | 6.2158 | 0.21805 | -0.0875 | 0.0875 | 0.13055 | 251.9992 | 0.07 | 0.88331 | 0 | 0 | 0.88331
Low | 559 | 559 | 4.0278 | 14.5 | 0.375 | 1.35 | 3067.3611 | 4.5833 | 317.25 | 82.9926 | 7.1047 | 407.3473 | 0 | 1867.0083 | 786847.3447 | 786.8473 | 0 | 0 | 0 | -314998.9862 | 314998.9862 | -314.999 | 314.999 | 471.8484 | 1867.0083 | 6862.3264 | 6.8623 | 0.21857 | -0.0875 | 0.0875 | 0.13107 | 251.9992 | 0.07 | 1.6407 | 0 | 0 | 1.6407
Low | 560 | 560 | 4.5833 | 16.5 | 0.34722 | 1.25 | 3071.9444 | 4.7222 | 293.75 | 82.9926 | 9.1997 | 385.9423 | 0 | 1822.5054 | 788669.8501 | 788.6699 | 0 | 0 | 0 | -314998.9862 | 314998.9862 | -314.999 | 314.999 | 473.6709 | 1822.5054 | 8885.9375 | 8.8859 | 0.21907 | -0.0875 | 0.0875 | 0.13158 | 251.9992 | 0.07 | 1.7689 | 0 | 0 | 1.7689
Low | 561 | 561 | 4.7222 | 17 | 0.069444 | 0.25 | 3076.6667 | 4.7222 | 58.75 | 82.9926 | 9.7657 | 151.5083 | 0 | 715.456 | 789385.3062 | 789.3853 | 0 | 0 | 0 | -314998.9862 | 314998.9862 | -314.999 | 314.999 | 474.3863 | 715.456 | 9432.6389 | 9.4326 | 0.21927 | -0.0875 | 0.0875 | 0.13177 | 251.9992 | 0.07 | 0.71546 | 0 | 0 | 0.71546
Low | 562 | 562 | 4.7222 | 17 | 0 | 0 | 3081.3889 | 4.7222 | 0 | 82.9926 | 9.7657 | 92.7583 | 0 | 0 | 789385.3062 | 789.3853 | 0 | 0 | 0 | -314998.9862 | 314998.9862 | -314.999 | 314.999 | 474.3863 | 0 | 9432.6389 | 9.4326 | 0.21927 | -0.0875 | 0.0875 | 0.13177 | 251.9992 | 0.07 | 0.43803 | 0 | 0 | 0.43803
Low | 563 | 563 | 4.7222 | 17 | -0.22222 | -0.8 | 3086.1111 | 4.2778 | -188 | 82.9926 | 9.7657 | -95.2417 | 1 | 0 | 789385.3062 | 789.3853 | -407.4227 | 407.4227 | 0.40742 | -315406.4089 | 315406.4089 | -315.4064 | 315.4064 | 473.9789 | -407.4227 | 9432.6389 | 9.4326 | 0.21927 | -0.087613 | 0.087613 | 0.13166 | 252.3251 | 0.07009 | 0 | -0.44975 | 0.44975 | -0.44975
Low | 564 | 564 | 4.2778 | 15.4 | -0.95833 | -3.45 | 3090.3889 | 2.8056 | -810.75 | 82.9926 | 8.014 | -719.7434 | 1 | 0 | 789385.3062 | 789.3853 | -2019.2801 | 2019.2801 | 2.0193 | -317425.689 | 317425.689 | -317.4257 | 317.4257 | 471.9596 | -2019.2801 | 7740.6389 | 7.7406 | 0.21927 | -0.088174 | 0.088174 | 0.1311 | 253.9406 | 0.070539 | 0 | -3.0789 | 3.0789 | -3.0789
Low | 565 | 565 | 2.8056 | 10.1 | -1.4722 | -5.3 | 3093.1944 | 1.3333 | -1245.5 | 82.9926 | 3.4471 | -1159.0603 | 1 | 0 | 789385.3062 | 789.3853 | -1545.4138 | 1545.4138 | 1.5454 | -318971.1028 | 318971.1028 | -318.9711 | 318.9711 | 470.4142 | -1545.4138 | 3329.4931 | 3.3295 | 0.21927 | -0.088603 | 0.088603 | 0.13067 | 255.1769 | 0.070882 | 0 | -3.2518 | 3.2518 | -3.2518
Low | 566 | 566 | 1.3333 | 4.8 | -1.4028 | -5.05 | 3094.5278 | 0 | -1186.75 | 82.9926 | 0.77856 | -1102.9788 | 1 | 0 | 789385.3062 | 789.3853 | 0 | 0 | 0 | -318971.1028 | 318971.1028 | -318.9711 | 318.9711 | 470.4142 | 0 | 752 | 0.752 | 0.21927 | -0.088603 | 0.088603 | 0.13067 | 255.1769 | 0.070882 | 0 | -1.4706 | 1.4706 | -1.4706
Low | 567 | 567 | 0 | 0 | -0.66667 | -2.4 | 3094.5278 | 0 | -564 | 82.9926 | 0 | -481.0074 | 1 | 0 | 789385.3062 | 789.3853 | 0 | 0 | 0 | -318971.1028 | 318971.1028 | -318.9711 | 318.9711 | 470.4142 | 0 | 0 | 0 | 0.21927 | -0.088603 | 0.088603 | 0.13067 | 255.1769 | 0.070882 | 0 | 0 | 0 | 0
Low | 568 | 568 | 0 | 0 | 0 | 0 | 3094.5278 | 0 | 0 | 82.9926 | 0 | 82.9926 | 0 | 0 | 789385.3062 | 789.3853 | 0 | 0 | 0 | -318971.1028 | 318971.1028 | -318.9711 | 318.9711 | 470.4142 | 0 | 0 | 0 | 0.21927 | -0.088603 | 0.088603 | 0.13067 | 255.1769 | 0.070882 | 0 | 0 | 0 | 0
Low | 569 | 569 | 0 | 0 | 0 | 0 | 3094.5278 | 0 | 0 | 82.9926 | 0 | 82.9926 | 0 | 0 | 789385.3062 | 789.3853 | 0 | 0 | 0 | -318971.1028 | 318971.1028 | -318.9711 | 318.9711 | 470.4142 | 0 | 0 | 0 | 0.21927 | -0.088603 | 0.088603 | 0.13067 | 255.1769 | 0.070882 | 0 | 0 | 0 | 0
Low | 570 | 570 | 0 | 0 | 0 | 0 | 3094.5278 | 0 | 0 | 82.9926 | 0 | 82.9926 | 0 | 0 | 789385.3062 | 789.3853 | 0 | 0 | 0 | -318971.1028 | 318971.1028 | -318.9711 | 318.9711 | 470.4142 | 0 | 0 | 0 | 0.21927 | -0.088603 | 0.088603 | 0.13067 | 255.1769 | 0.070882 | 0 | 0 | 0 | 0
Low | 571 | 571 | 0 | 0 | 0 | 0 | 3094.5278 | 0 | 0 | 82.9926 | 0 | 82.9926 | 0 | 0 | 789385.3062 | 789.3853 | 0 | 0 | 0 | -318971.1028 | 318971.1028 | -318.9711 | 318.9711 | 470.4142 | 0 | 0 | 0 | 0.21927 | -0.088603 | 0.088603 | 0.13067 | 255.1769 | 0.070882 | 0 | 0 | 0 | 0
Low | 572 | 572 | 0 | 0 | 0 | 0 | 3094.5278 | 0 | 0 | 82.9926 | 0 | 82.9926 | 0 | 0 | 789385.3062 | 789.3853 | 0 | 0 | 0 | -318971.1028 | 318971.1028 | -318.9711 | 318.9711 | 470.4142 | 0 | 0 | 0 | 0.21927 | -0.088603 | 0.088603 | 0.13067 | 255.1769 | 0.070882 | 0 | 0 | 0 | 0
Low | 573 | 573 | 0 | 0 | 0 | 0 | 3094.5278 | 0 | 0 | 82.9926 | 0 | 82.9926 | 0 | 0 | 789385.3062 | 789.3853 | 0 | 0 | 0 | -318971.1028 | 318971.1028 | -318.9711 | 318.9711 | 470.4142 | 0 | 0 | 0 | 0.21927 | -0.088603 | 0.088603 | 0.13067 | 255.1769 | 0.070882 | 0 | 0 | 0 | 0
Low | 574 | 574 | 0 | 0 | 0 | 0 | 3094.5278 | 0 | 0 | 82.9926 | 0 | 82.9926 | 0 | 0 | 789385.3062 | 789.3853 | 0 | 0 | 0 | -318971.1028 | 318971.1028 | -318.9711 | 318.9711 | 470.4142 | 0 | 0 | 0 | 0.21927 | -0.088603 | 0.088603 | 0.13067 | 255.1769 | 0.070882 | 0 | 0 | 0 | 0
Low | 575 | 575 | 0 | 0 | 0 | 0 | 3094.5278 | 0 | 0 | 82.9926 | 0 | 82.9926 | 0 | 0 | 789385.3062 | 789.3853 | 0 | 0 | 0 | -318971.1028 | 318971.1028 | -318.9711 | 318.9711 | 470.4142 | 0 | 0 | 0 | 0.21927 | -0.088603 | 0.088603 | 0.13067 | 255.1769 | 0.070882 | 0 | 0 | 0 | 0
Low | 576 | 576 | 0 | 0 | 0 | 0 | 3094.5278 | 0 | 0 | 82.9926 | 0 | 82.9926 | 0 | 0 | 789385.3062 | 789.3853 | 0 | 0 | 0 | -318971.1028 | 318971.1028 | -318.9711 | 318.9711 | 470.4142 | 0 | 0 | 0 | 0.21927 | -0.088603 | 0.088603 | 0.13067 | 255.1769 | 0.070882 | 0 | 0 | 0 | 0
Low | 577 | 577 | 0 | 0 | 0 | 0 | 3094.5278 | 0 | 0 | 82.9926 | 0 | 82.9926 | 0 | 0 | 789385.3062 | 789.3853 | 0 | 0 | 0 | -318971.1028 | 318971.1028 | -318.9711 | 318.9711 | 470.4142 | 0 | 0 | 0 | 0.21927 | -0.088603 | 0.088603 | 0.13067 | 255.1769 | 0.070882 | 0 | 0 | 0 | 0
Low | 578 | 578 | 0 | 0 | 0 | 0 | 3094.5278 | 0 | 0 | 82.9926 | 0 | 82.9926 | 0 | 0 | 789385.3062 | 789.3853 | 0 | 0 | 0 | -318971.1028 | 318971.1028 | -318.9711 | 318.9711 | 470.4142 | 0 | 0 | 0 | 0.21927 | -0.088603 | 0.088603 | 0.13067 | 255.1769 | 0.070882 | 0 | 0 | 0 | 0
Low | 579 | 579 | 0 | 0 | 0 | 0 | 3094.5278 | 0 | 0 | 82.9926 | 0 | 82.9926 | 0 | 0 | 789385.3062 | 789.3853 | 0 | 0 | 0 | -318971.1028 | 318971.1028 | -318.9711 | 318.9711 | 470.4142 | 0 | 0 | 0 | 0.21927 | -0.088603 | 0.088603 | 0.13067 | 255.1769 | 0.070882 | 0 | 0 | 0 | 0
Low | 580 | 580 | 0 | 0 | 0 | 0 | 3094.5278 | 0 | 0 | 82.9926 | 0 | 82.9926 | 0 | 0 | 789385.3062 | 789.3853 | 0 | 0 | 0 | -318971.1028 | 318971.1028 | -318.9711 | 318.9711 | 470.4142 | 0 | 0 | 0 | 0.21927 | -0.088603 | 0.088603 | 0.13067 | 255.1769 | 0.070882 | 0 | 0 | 0 | 0
Low | 581 | 581 | 0 | 0 | 0 | 0 | 3094.5278 | 0 | 0 | 82.9926 | 0 | 82.9926 | 0 | 0 | 789385.3062 | 789.3853 | 0 | 0 | 0 | -318971.1028 | 318971.1028 | -318.9711 | 318.9711 | 470.4142 | 0 | 0 | 0 | 0.21927 | -0.088603 | 0.088603 | 0.13067 | 255.1769 | 0.070882 | 0 | 0 | 0 | 0
Low | 582 | 582 | 0 | 0 | 0 | 0 | 3094.5278 | 0 | 0 | 82.9926 | 0 | 82.9926 | 0 | 0 | 789385.3062 | 789.3853 | 0 | 0 | 0 | -318971.1028 | 318971.1028 | -318.9711 | 318.9711 | 470.4142 | 0 | 0 | 0 | 0.21927 | -0.088603 | 0.088603 | 0.13067 | 255.1769 | 0.070882 | 0 | 0 | 0 | 0
Low | 583 | 583 | 0 | 0 | 0 | 0 | 3094.5278 | 0 | 0 | 82.9926 | 0 | 82.9926 | 0 | 0 | 789385.3062 | 789.3853 | 0 | 0 | 0 | -318971.1028 | 318971.1028 | -318.9711 | 318.9711 | 470.4142 | 0 | 0 | 0 | 0.21927 | -0.088603 | 0.088603 | 0.13067 | 255.1769 | 0.070882 | 0 | 0 | 0 | 0
Low | 584 | 584 | 0 | 0 | 0 | 0 | 3094.5278 | 0 | 0 | 82.9926 | 0 | 82.9926 | 0 | 0 | 789385.3062 | 789.3853 | 0 | 0 | 0 | -318971.1028 | 318971.1028 | -318.9711 | 318.9711 | 470.4142 | 0 | 0 | 0 | 0.21927 | -0.088603 | 0.088603 | 0.13067 | 255.1769 | 0.070882 | 0 | 0 | 0 | 0
Low | 585 | 585 | 0 | 0 | 0 | 0 | 3094.5278 | 0 | 0 | 82.9926 | 0 | 82.9926 | 0 | 0 | 789385.3062 | 789.3853 | 0 | 0 | 0 | -318971.1028 | 318971.1028 | -318.9711 | 318.9711 | 470.4142 | 0 | 0 | 0 | 0.21927 | -0.088603 | 0.088603 | 0.13067 | 255.1769 | 0.070882 | 0 | 0 | 0 | 0
Low | 586 | 586 | 0 | 0 | 0 | 0 | 3094.5278 | 0 | 0 | 82.9926 | 0 | 82.9926 | 0 | 0 | 789385.3062 | 789.3853 | 0 | 0 | 0 | -318971.1028 | 318971.1028 | -318.9711 | 318.9711 | 470.4142 | 0 | 0 | 0 | 0.21927 | -0.088603 | 0.088603 | 0.13067 | 255.1769 | 0.070882 | 0 | 0 | 0 | 0
Low | 587 | 587 | 0 | 0 | 0 | 0 | 3094.5278 | 0 | 0 | 82.9926 | 0 | 82.9926 | 0 | 0 | 789385.3062 | 789.3853 | 0 | 0 | 0 | -318971.1028 | 318971.1028 | -318.9711 | 318.9711 | 470.4142 | 0 | 0 | 0 | 0.21927 | -0.088603 | 0.088603 | 0.13067 | 255.1769 | 0.070882 | 0 | 0 | 0 | 0
Low | 588 | 588 | 0 | 0 | 0 | 0 | 3094.5278 | 0 | 0 | 82.9926 | 0 | 82.9926 | 0 | 0 | 789385.3062 | 789.3853 | 0 | 0 | 0 | -318971.1028 | 318971.1028 | -318.9711 | 318.9711 | 470.4142 | 0 | 0 | 0 | 0.21927 | -0.088603 | 0.088603 | 0.13067 | 255.1769 | 0.070882 | 0 | 0 | 0 | 0
Low | 589 | 589 | 0 | 0 | 0 | 0 | 3094.5278 | 0 | 0 | 82.9926 | 0 | 82.9926 | 0 | 0 | 789385.3062 | 789.3853 | 0 | 0 | 0 | -318971.1028 | 318971.1028 | -318.9711 | 318.9711 | 470.4142 | 0 | 0 | 0 | 0.21927 | -0.088603 | 0.088603 | 0.13067 | 255.1769 | 0.070882 | 0 | 0 | 0 | 0
Middle | 590 | 1 | 0 | 0 | 0 | 0 | 3094.5278 | 0 | 0 | 82.9926 | 0 | 82.9926 | 0 | 0 | 789385.3062 | 789.3853 | 0 | 0 | 0 | -318971.1028 | 318971.1028 | -318.9711 | 318.9711 | 470.4142 | 0 | 0 | 0 | 0.21927 | -0.088603 | 0.088603 | 0.13067 | 255.1769 | 0.070882 | 0 | 0 | 0 | 0
Middle | 591 | 2 | 0 | 0 | 0 | 0 | 3094.5278 | 0 | 0 | 82.9926 | 0 | 82.9926 | 0 | 0 | 789385.3062 | 789.3853 | 0 | 0 | 0 | -318971.1028 | 318971.1028 | -318.9711 | 318.9711 | 470.4142 | 0 | 0 | 0 | 0.21927 | -0.088603 | 0.088603 | 0.13067 | 255.1769 | 0.070882 | 0 | 0 | 0 | 0
Middle | 592 | 3 | 0 | 0 | 0 | 0 | 3094.5278 | 0 | 0 | 82.9926 | 0 | 82.9926 | 0 | 0 | 789385.3062 | 789.3853 | 0 | 0 | 0 | -318971.1028 | 318971.1028 | -318.9711 | 318.9711 | 470.4142 | 0 | 0 | 0 | 0.21927 | -0.088603 | 0.088603 | 0.13067 | 255.1769 | 0.070882 | 0 | 0 | 0 | 0
Middle | 593 | 4 | 0 | 0 | 0 | 0 | 3094.5278 | 0 | 0 | 82.9926 | 0 | 82.9926 | 0 | 0 | 789385.3062 | 789.3853 | 0 | 0 | 0 | -318971.1028 | 318971.1028 | -318.9711 | 318.9711 | 470.4142 | 0 | 0 | 0 | 0.21927 | -0.088603 | 0.088603 | 0.13067 | 255.1769 | 0.070882 | 0 | 0 | 0 | 0
Middle | 594 | 5 | 0 | 0 | 0 | 0 | 3094.5278 | 0 | 0 | 82.9926 | 0 | 82.9926 | 0 | 0 | 789385.3062 | 789.3853 | 0 | 0 | 0 | -318971.1028 | 318971.1028 | -318.9711 | 318.9711 | 470.4142 | 0 | 0 | 0 | 0.21927 | -0.088603 | 0.088603 | 0.13067 | 255.1769 | 0.070882 | 0 | 0 | 0 | 0
Middle | 595 | 6 | 0 | 0 | 0 | 0 | 3094.5278 | 0 | 0 | 82.9926 | 0 | 82.9926 | 0 | 0 | 789385.3062 | 789.3853 | 0 | 0 | 0 | -318971.1028 | 318971.1028 | -318.9711 | 318.9711 | 470.4142 | 0 | 0 | 0 | 0.21927 | -0.088603 | 0.088603 | 0.13067 | 255.1769 | 0.070882 | 0 | 0 | 0 | 0
Middle | 596 | 7 | 0 | 0 | 0 | 0 | 3094.5278 | 0 | 0 | 82.9926 | 0 | 82.9926 | 0 | 0 | 789385.3062 | 789.3853 | 0 | 0 | 0 | -318971.1028 | 318971.1028 | -318.9711 | 318.9711 | 470.4142 | 0 | 0 | 0 | 0.21927 | -0.088603 | 0.088603 | 0.13067 | 255.1769 | 0.070882 | 0 | 0 | 0 | 0
Middle | 597 | 8 | 0 | 0 | 0 | 0 | 3094.5278 | 0 | 0 | 82.9926 | 0 | 82.9926 | 0 | 0 | 789385.3062 | 789.3853 | 0 | 0 | 0 | -318971.1028 | 318971.1028 | -318.9711 | 318.9711 | 470.4142 | 0 | 0 | 0 | 0.21927 | -0.088603 | 0.088603 | 0.13067 | 255.1769 | 0.070882 | 0 | 0 | 0 | 0
Middle | 598 | 9 | 0 | 0 | 0 | 0 | 3094.5278 | 0 | 0 | 82.9926 | 0 | 82.9926 | 0 | 0 | 789385.3062 | 789.3853 | 0 | 0 | 0 | -318971.1028 | 318971.1028 | -318.9711 | 318.9711 | 470.4142 | 0 | 0 | 0 | 0.21927 | -0.088603 | 0.088603 | 0.13067 | 255.1769 | 0.070882 | 0 | 0 | 0 | 0
Middle | 599 | 10 | 0 | 0 | 0 | 0 | 3094.5278 | 0 | 0 | 82.9926 | 0 | 82.9926 | 0 | 0 | 789385.3062 | 789.3853 | 0 | 0 | 0 | -318971.1028 | 318971.1028 | -318.9711 | 318.9711 | 470.4142 | 0 | 0 | 0 | 0.21927 | -0.088603 | 0.088603 | 0.13067 | 255.1769 | 0.070882 | 0 | 0 | 0 | 0
Middle | 600 | 11 | 0 | 0 | 0.13889 | 0.5 | 3094.5278 | 0.27778 | 117.5 | 82.9926 | 0 | 200.4926 | 0 | 55.6924 | 789440.9985 | 789.441 | 0 | 0 | 0 | -318971.1028 | 318971.1028 | -318.9711 | 318.9711 | 470.4699 | 55.6924 | 0 | 0 | 0.21929 | -0.088603 | 0.088603 | 0.13069 | 255.1769 | 0.070882 | 0 | 0 | 0 | 0
Middle | 601 | 12 | 0.27778 | 1 | 0.29167 | 1.05 | 3094.8056 | 0.58333 | 246.75 | 82.9926 | 0.033791 | 329.7764 | 0 | 192.3696 | 789633.3681 | 789.6334 | 0 | 0 | 0 | -318971.1028 | 318971.1028 | -318.9711 | 318.9711 | 470.6623 | 192.3696 | 32.6389 | 0.032639 | 0.21934 | -0.088603 | 0.088603 | 0.13074 | 255.1769 | 0.070882 | 0.091605 | 0 | 0 | 0.091605
Middle | 602 | 13 | 0.58333 | 2.1 | 0.52778 | 1.9 | 3095.3889 | 1.3333 | 446.5 | 82.9926 | 0.14902 | 529.6416 | 0 | 706.1888 | 790339.5569 | 790.3396 | 0 | 0 | 0 | -318971.1028 | 318971.1028 | -318.9711 | 318.9711 | 471.3685 | 706.1888 | 143.9375 | 0.14394 | 0.21954 | -0.088603 | 0.088603 | 0.13094 | 255.1769 | 0.070882 | 0.30896 | 0 | 0 | 0.30896
Middle | 603 | 14 | 1.3333 | 4.8 | 0.97222 | 3.5 | 3096.7222 | 2.5278 | 822.5 | 82.9926 | 0.77856 | 906.2712 | 0 | 2290.8521 | 792630.409 | 792.6304 | 0 | 0 | 0 | -318971.1028 | 318971.1028 | -318.9711 | 318.9711 | 473.6593 | 2290.8521 | 752 | 0.752 | 0.22018 | -0.088603 | 0.088603 | 0.13157 | 255.1769 | 0.070882 | 1.2084 | 0 | 0 | 1.2084
Middle | 604 | 15 | 2.5278 | 9.1 | 1.3056 | 4.7 | 3099.25 | 3.9444 | 1104.5 | 82.9926 | 2.7983 | 1190.2909 | 0 | 4695.0362 | 797325.4452 | 797.3254 | 0 | 0 | 0 | -318971.1028 | 318971.1028 | -318.9711 | 318.9711 | 478.3543 | 4695.0362 | 2702.8264 | 2.7028 | 0.22148 | -0.088603 | 0.088603 | 0.13288 | 255.1769 | 0.070882 | 3.0088 | 0 | 0 | 3.0088
Middle | 605 | 16 | 3.9444 | 14.2 | 1.4861 | 5.35 | 3103.1944 | 5.5 | 1257.25 | 82.9926 | 6.8137 | 1347.0563 | 0 | 7408.8097 | 804734.255 | 804.7343 | 0 | 0 | 0 | -318971.1028 | 318971.1028 | -318.9711 | 318.9711 | 485.7632 | 7408.8097 | 6581.3056 | 6.5813 | 0.22354 | -0.088603 | 0.088603 | 0.13493 | 255.1769 | 0.070882 | 5.3134 | 0 | 0 | 5.3134
Middle | 606 | 17 | 5.5 | 19.8 | 1.5694 | 5.65 | 3108.6944 | 7.0833 | 1327.75 | 82.9926 | 13.2476 | 1423.9902 | 0 | 10086.5973 | 814820.8523 | 814.8209 | 0 | 0 | 0 | -318971.1028 | 318971.1028 | -318.9711 | 318.9711 | 495.8497 | 10086.5973 | 12795.75 | 12.7957 | 0.22634 | -0.088603 | 0.088603 | 0.13774 | 255.1769 | 0.070882 | 7.8319 | 0 | 0 | 7.8319
Middle | 607 | 18 | 7.0833 | 25.5 | 1.4861 | 5.35 | 3115.7778 | 8.4722 | 1257.25 | 82.9926 | 21.9729 | 1362.2155 | 0 | 11540.9925 | 826361.8448 | 826.3618 | 0 | 0 | 0 | -318971.1028 | 318971.1028 | -318.9711 | 318.9711 | 507.3907 | 11540.9925 | 21223.4375 | 21.2234 | 0.22954 | -0.088603 | 0.088603 | 0.14094 | 255.1769 | 0.070882 | 9.649 | 0 | 0 | 9.649
Middle | 608 | 19 | 8.4722 | 30.5 | 1.2917 | 4.65 | 3124.25 | 9.6667 | 1092.75 | 82.9926 | 31.4345 | 1207.1771 | 0 | 11669.3788 | 838031.2236 | 838.0312 | 0 | 0 | 0 | -318971.1028 | 318971.1028 | -318.9711 | 318.9711 | 519.0601 | 11669.3788 | 30362.3264 | 30.3623 | 0.23279 | -0.088603 | 0.088603 | 0.14418 | 255.1769 | 0.070882 | 10.2275 | 0 | 0 | 10.2275
Middle | 609 | 20 | 9.6667 | 34.8 | 1.1528 | 4.15 | 3133.9167 | 10.7778 | 975.25 | 82.9926 | 40.9228 | 1099.1654 | 0 | 11846.5607 | 849877.7843 | 849.8778 | 0 | 0 | 0 | -318971.1028 | 318971.1028 | -318.9711 | 318.9711 | 530.9067 | 11846.5607 | 39527 | 39.527 | 0.23608 | -0.088603 | 0.088603 | 0.14747 | 255.1769 | 0.070882 | 10.6253 | 0 | 0 | 10.6253
Middle | 610 | 21 | 10.7778 | 38.8 | 1.125 | 4.05 | 3144.6944 | 11.9167 | 951.75 | 82.9926 | 50.871 | 1085.6136 | 0 | 12936.8958 | 862814.6801 | 862.8147 | 0 | 0 | 0 | -318971.1028 | 318971.1028 | -318.9711 | 318.9711 | 543.8436 | 12936.8958 | 49135.8889 | 49.1359 | 0.23967 | -0.088603 | 0.088603 | 0.15107 | 255.1769 | 0.070882 | 11.7005 | 0 | 0 | 11.7005
Middle | 611 | 22 | 11.9167 | 42.9 | 1.0556 | 3.8 | 3156.6111 | 12.8889 | 893 | 82.9926 | 62.1902 | 1038.1828 | 0 | 13381.0223 | 876195.7024 | 876.1957 | 0 | 0 | 0 | -318971.1028 | 318971.1028 | -318.9711 | 318.9711 | 557.2246 | 13381.0223 | 60068.9375 | 60.0689 | 0.24339 | -0.088603 | 0.088603 | 0.15478 | 255.1769 | 0.070882 | 12.3717 | 0 | 0 | 12.3717
Middle | 612 | 23 | 12.8889 | 46.4 | 0.75 | 2.7 | 3169.5 | 13.4167 | 634.5 | 82.9926 | 72.7517 | 790.2443 | 0 | 10602.4442 | 886798.1467 | 886.7981 | 0 | 0 | 0 | -318971.1028 | 318971.1028 | -318.9711 | 318.9711 | 567.827 | 10602.4442 | 70270.2222 | 70.2702 | 0.24633 | -0.088603 | 0.088603 | 0.15773 | 255.1769 | 0.070882 | 10.1854 | 0 | 0 | 10.1854
Middle | 613 | 24 | 13.4167 | 48.3 | 0.31944 | 1.15 | 3182.9167 | 13.5278 | 270.25 | 82.9926 | 78.8318 | 432.0744 | 0 | 5845.0063 | 892643.153 | 892.6432 | 0 | 0 | 0 | -318971.1028 | 318971.1028 | -318.9711 | 318.9711 | 573.6721 | 5845.0063 | 76142.9375 | 76.1429 | 0.24796 | -0.088603 | 0.088603 | 0.15935 | 255.1769 | 0.070882 | 5.797 | 0 | 0 | 5.797
Middle | 614 | 25 | 13.5278 | 48.7 | 0.027778 | 0.1 | 3196.4444 | 13.4722 | 23.5 | 82.9926 | 80.1429 | 186.6355 | 0 | 2514.3949 | 895157.548 | 895.1575 | 0 | 0 | 0 | -318971.1028 | 318971.1028 | -318.9711 | 318.9711 | 576.1864 | 2514.3949 | 77409.3264 | 77.4093 | 0.24865 | -0.088603 | 0.088603 | 0.16005 | 255.1769 | 0.070882 | 2.5248 | 0 | 0 | 2.5248
Middle | 615 | 26 | 13.4722 | 48.5 | -0.041667 | -0.15 | 3209.9167 | 13.4444 | -35.25 | 82.9926 | 79.486 | 127.2286 | 0 | 0 | 895157.548 | 895.1575 | 0 | 0 | 0 | -318971.1028 | 318971.1028 | -318.9711 | 318.9711 | 576.1864 | 0 | 76774.8264 | 76.7748 | 0.24865 | -0.088603 | 0.088603 | 0.16005 | 255.1769 | 0.070882 | 1.7141 | 0 | 0 | 1.7141
Middle | 616 | 27 | 13.4444 | 48.4 | -0.041667 | -0.15 | 3223.3611 | 13.3889 | -35.25 | 82.9926 | 79.1586 | 126.9012 | 0 | 0 | 895157.548 | 895.1575 | 0 | 0 | 0 | -318971.1028 | 318971.1028 | -318.9711 | 318.9711 | 576.1864 | 0 | 76458.5556 | 76.4586 | 0.24865 | -0.088603 | 0.088603 | 0.16005 | 255.1769 | 0.070882 | 1.7061 | 0 | 0 | 1.7061
Middle | 617 | 28 | 13.3889 | 48.2 | -0.083333 | -0.3 | 3236.75 | 13.2778 | -70.5 | 82.9926 | 78.5057 | 90.9983 | 0 | 0 | 895157.548 | 895.1575 | 0 | 0 | 0 | -318971.1028 | 318971.1028 | -318.9711 | 318.9711 | 576.1864 | 0 | 75827.9722 | 75.828 | 0.24865 | -0.088603 | 0.088603 | 0.16005 | 255.1769 | 0.070882 | 1.2184 | 0 | 0 | 1.2184
Middle | 618 | 29 | 13.2778 | 47.8 | -0.16667 | -0.6 | 3250.0278 | 13.0556 | -141 | 82.9926 | 77.2081 | 19.2007 | 0 | 0 | 895157.548 | 895.1575 | 0 | 0 | 0 | -318971.1028 | 318971.1028 | -318.9711 | 318.9711 | 576.1864 | 0 | 74574.6389 | 74.5746 | 0.24865 | -0.088603 | 0.088603 | 0.16005 | 255.1769 | 0.070882 | 0.25494 | 0 | 0 | 0.25494
Middle | 619 | 30 | 13.0556 | 47 | -0.26389 | -0.95 | 3263.0833 | 12.75 | -223.25 | 82.9926 | 74.6454 | -65.612 | 1 | 0 | 895157.548 | 895.1575 | -836.5534 | 836.5534 | 0.83655 | -319807.6563 | 319807.6563 | -319.8077 | 319.8077 | 575.3499 | -836.5534 | 72099.3056 | 72.0993 | 0.24865 | -0.088835 | 0.088835 | 0.15982 | 255.8461 | 0.071068 | 0 | -0.8566 | 0.8566 | -0.8566
Middle | 620 | 31 | 12.75 | 45.9 | -0.29167 | -1.05 | 3275.8333 | 12.4722 | -246.75 | 82.9926 | 71.1922 | -92.5652 | 1 | 0 | 895157.548 | 895.1575 | -1154.4936 | 1154.4936 | 1.1545 | -320962.1498 | 320962.1498 | -320.9621 | 320.9621 | 574.1954 | -1154.4936 | 68763.9375 | 68.7639 | 0.24865 | -0.089156 | 0.089156 | 0.1595 | 256.7697 | 0.071325 | 0 | -1.1802 | 1.1802 | -1.1802
Middle | 621 | 32 | 12.4722 | 44.9 | -0.20833 | -0.75 | 3288.3056 | 12.3333 | -176.25 | 82.9926 | 68.1239 | -25.1335 | 1 | 0 | 895157.548 | 895.1575 | -309.9792 | 309.9792 | 0.30998 | -321272.129 | 321272.129 | -321.2721 | 321.2721 | 573.8854 | -309.9792 | 65800.3264 | 65.8003 | 0.24865 | -0.089242 | 0.089242 | 0.15941 | 257.0177 | 0.071394 | 0 | -0.31347 | 0.31347 | -0.31347
Middle | 622 | 33 | 12.3333 | 44.4 | -0.083333 | -0.3 | 3300.6389 | 12.3056 | -70.5 | 82.9926 | 66.6152 | 79.1078 | 0 | 0 | 895157.548 | 895.1575 | 0 | 0 | 0 | -321272.129 | 321272.129 | -321.2721 | 321.2721 | 573.8854 | 0 | 64343 | 64.343 | 0.24865 | -0.089242 | 0.089242 | 0.15941 | 257.0177 | 0.071394 | 0.97566 | 0 | 0 | 0.97566
Middle | 623 | 34 | 12.3056 | 44.3 | 0.013889 | 0.05 | 3312.9444 | 12.3611 | 11.75 | 82.9926 | 66.3154 | 161.058 | 0 | 1990.8562 | 897148.4041 | 897.1484 | 0 | 0 | 0 | -321272.129 | 321272.129 | -321.2721 | 321.2721 | 575.8763 | 1990.8562 | 64053.4931 | 64.0535 | 0.24921 | -0.089242 | 0.089242 | 0.15997 | 257.0177 | 0.071394 | 1.9819 | 0 | 0 | 1.9819
Middle | 624 | 35 | 12.3611 | 44.5 | 0.11111 | 0.4 | 3325.3056 | 12.5278 | 94 | 82.9926 | 66.9156 | 243.9082 | 0 | 3055.6273 | 900204.0314 | 900.204 | 0 | 0 | 0 | -321272.129 | 321272.129 | -321.2721 | 321.2721 | 578.9319 | 3055.6273 | 64633.1597 | 64.6332 | 0.25006 | -0.089242 | 0.089242 | 0.16081 | 257.0177 | 0.071394 | 3.015 | 0 | 0 | 3.015
Middle | 625 | 36 | 12.5278 | 45.1 | 0.16667 | 0.6 | 3337.8333 | 12.6944 | 141 | 82.9926 | 68.7322 | 292.7248 | 0 | 3715.9787 | 903920.0101 | 903.92 | 0 | 0 | 0 | -321272.129 | 321272.129 | -321.2721 | 321.2721 | 582.6479 | 3715.9787 | 66387.8264 | 66.3878 | 0.25109 | -0.089242 | 0.089242 | 0.16185 | 257.0177 | 0.071394 | 3.6672 | 0 | 0 | 3.6672
Middle | 626 | 37 | 12.6944 | 45.7 | 0.125 | 0.45 | 3350.5278 | 12.7778 | 105.75 | 82.9926 | 70.5732 | 259.3158 | 0 | 3313.4791 | 907233.4892 | 907.2335 | 0 | 0 | 0 | -321272.129 | 321272.129 | -321.2721 | 321.2721 | 585.9614 | 3313.4791 | 68165.9931 | 68.166 | 0.25201 | -0.089242 | 0.089242 | 0.16277 | 257.0177 | 0.071394 | 3.2919 | 0 | 0 | 3.2919
Middle | 627 | 38 | 12.7778 | 46 | 0.041667 | 0.15 | 3363.3056 | 12.7778 | 35.25 | 82.9926 | 71.5028 | 189.7454 | 0 | 2424.524 | 909658.0132 | 909.658 | 0 | 0 | 0 | -321272.129 | 321272.129 | -321.2721 | 321.2721 | 588.3859 | 2424.524 | 69063.8889 | 69.0639 | 0.25268 | -0.089242 | 0.089242 | 0.16344 | 257.0177 | 0.071394 | 2.4245 | 0 | 0 | 2.4245
Middle | 628 | 39 | 12.7778 | 46 | 0 | 0 | 3376.0833 | 12.7778 | 0 | 82.9926 | 71.5028 | 154.4954 | 0 | 0 | 909658.0132 | 909.658 | 0 | 0 | 0 | -321272.129 | 321272.129 | -321.2721 | 321.2721 | 588.3859 | 0 | 69063.8889 | 69.0639 | 0.25268 | -0.089242 | 0.089242 | 0.16344 | 257.0177 | 0.071394 | 1.9741 | 0 | 0 | 1.9741
Middle | 629 | 40 | 12.7778 | 46 | 0.013889 | 0.05 | 3388.8611 | 12.8056 | 11.75 | 82.9926 | 71.5028 | 166.2454 | 0 | 2128.8642 | 911786.8774 | 911.7869 | 0 | 0 | 0 | -321272.129 | 321272.129 | -321.2721 | 321.2721 | 590.5147 | 2128.8642 | 69063.8889 | 69.0639 | 0.25327 | -0.089242 | 0.089242 | 0.16403 | 257.0177 | 0.071394 | 2.1242 | 0 | 0 | 2.1242
Middle | 630 | 41 | 12.8056 | 46.1 | 0.097222 | 0.35 | 3401.6667 | 12.9722 | 82.25 | 82.9926 | 71.814 | 237.0566 | 0 | 3075.1506 | 914862.028 | 914.862 | 0 | 0 | 0 | -321272.129 | 321272.129 | -321.2721 | 321.2721 | 593.5899 | 3075.1506 | 69364.4931 | 69.3645 | 0.25413 | -0.089242 | 0.089242 | 0.16489 | 257.0177 | 0.071394 | 3.0356 | 0 | 0 | 3.0356
Middle | 631 | 42 | 12.9722 | 46.7 | 0.22222 | 0.8 | 3414.6389 | 13.25 | 188 | 82.9926 | 73.6955 | 344.6881 | 0 | 4567.1172 | 919429.1452 | 919.4291 | 0 | 0 | 0 | -321272.129 | 321272.129 | -321.2721 | 321.2721 | 598.157 | 4567.1172 | 71181.8264 | 71.1818 | 0.2554 | -0.089242 | 0.089242 | 0.16615 | 257.0177 | 0.071394 | 4.4714 | 0 | 0 | 4.4714
Middle | 632 | 43 | 13.25 | 47.7 | 0.30556 | 1.1 | 3427.8889 | 13.5833 | 258.5 | 82.9926 | 76.8854 | 418.378 | 0 | 5682.9679 | 925112.113 | 925.1121 | 0 | 0 | 0 | -321272.129 | 321272.129 | -321.2721 | 321.2721 | 603.84 | 5682.9679 | 74262.9375 | 74.2629 | 0.25698 | -0.089242 | 0.089242 | 0.16773 | 257.0177 | 0.071394 | 5.5435 | 0 | 0 | 5.5435
Middle | 633 | 44 | 13.5833 | 48.9 | 0.36111 | 1.3 | 3441.4722 | 13.9722 | 305.5 | 82.9926 | 80.8025 | 469.2951 | 0 | 6557.0956 | 931669.2086 | 931.6692 | 0 | 0 | 0 | -321272.129 | 321272.129 | -321.2721 | 321.2721 | 610.3971 | 6557.0956 | 78046.4375 | 78.0464 | 0.2588 | -0.089242 | 0.089242 | 0.16955 | 257.0177 | 0.071394 | 6.3746 | 0 | 0 | 6.3746
Middle | 634 | 45 | 13.9722 | 50.3 | 0.375 | 1.35 | 3455.4444 | 14.3333 | 317.25 | 82.9926 | 85.4955 | 485.7381 | 0 | 6962.2457 | 938631.4543 | 938.6315 | 0 | 0 | 0 | -321272.129 | 321272.129 | -321.2721 | 321.2721 | 617.3593 | 6962.2457 | 82579.3264 | 82.5793 | 0.26073 | -0.089242 | 0.089242 | 0.17149 | 257.0177 | 0.071394 | 6.7868 | 0 | 0 | 6.7868
Middle | 635 | 46 | 14.3333 | 51.6 | 0.31944 | 1.15 | 3469.7778 | 14.6111 | 270.25 | 82.9926 | 89.9718 | 443.2144 | 0 | 6475.8552 | 945107.3095 | 945.1073 | 0 | 0 | 0 | -321272.129 | 321272.129 | -321.2721 | 321.2721 | 623.8352 | 6475.8552 | 86903 | 86.903 | 0.26253 | -0.089242 | 0.089242 | 0.17329 | 257.0177 | 0.071394 | 6.3527 | 0 | 0 | 6.3527
Middle | 636 | 47 | 14.6111 | 52.6 | 0.19444 | 0.7 | 3484.3889 | 14.7222 | 164.5 | 82.9926 | 93.4929 | 340.9855 | 0 | 5020.0643 | 950127.3738 | 950.1274 | 0 | 0 | 0 | -321272.129 | 321272.129 | -321.2721 | 321.2721 | 628.8552 | 5020.0643 | 90303.9722 | 90.304 | 0.26392 | -0.089242 | 0.089242 | 0.17468 | 257.0177 | 0.071394 | 4.9822 | 0 | 0 | 4.9822
Middle | 637 | 48 | 14.7222 | 53 | 0.055556 | 0.2 | 3499.1111 | 14.7222 | 47 | 82.9926 | 94.9202 | 224.9128 | 0 | 3311.217 | 953438.5907 | 953.4386 | 0 | 0 | 0 | -321272.129 | 321272.129 | -321.2721 | 321.2721 | 632.1665 | 3311.217 | 91682.6389 | 91.6826 | 0.26484 | -0.089242 | 0.089242 | 0.1756 | 257.0177 | 0.071394 | 3.3112 | 0 | 0 | 3.3112
Middle | 638 | 49 | 14.7222 | 53 | -0.013889 | -0.05 | 3513.8333 | 14.6944 | -11.75 | 82.9926 | 94.9202 | 166.1628 | 0 | 0 | 953438.5907 | 953.4386 | 0 | 0 | 0 | -321272.129 | 321272.129 | -321.2721 | 321.2721 | 632.1665 | 0 | 91682.6389 | 91.6826 | 0.26484 | -0.089242 | 0.089242 | 0.1756 | 257.0177 | 0.071394 | 2.4463 | 0 | 0 | 2.4463
Middle | 639 | 50 | 14.6944 | 52.9 | -0.041667 | -0.15 | 3528.5278 | 14.6389 | -35.25 | 82.9926 | 94.5624 | 142.305 | 0 | 0 | 953438.5907 | 953.4386 | 0 | 0 | 0 | -321272.129 | 321272.129 | -321.2721 | 321.2721 | 632.1665 | 0 | 91336.9931 | 91.337 | 0.26484 | -0.089242 | 0.089242 | 0.1756 | 257.0177 | 0.071394 | 2.0911 | 0 | 0 | 2.0911
Middle | 640 | 51 | 14.6389 | 52.7 | -0.041667 | -0.15 | 3543.1667 | 14.6111 | -35.25 | 82.9926 | 93.8487 | 141.5913 | 0 | 0 | 953438.5907 | 953.4386 | 0 | 0 | 0 | -321272.129 | 321272.129 | -321.2721 | 321.2721 | 632.1665 | 0 | 90647.6597 | 90.6477 | 0.26484 | -0.089242 | 0.089242 | 0.1756 | 257.0177 | 0.071394 | 2.0727 | 0 | 0 | 2.0727
Middle | 641 | 52 | 14.6111 | 52.6 | 0.055556 | 0.2 | 3557.7778 | 14.75 | 47 | 82.9926 | 93.4929 | 223.4855 | 0 | 3296.4111 | 956735.0018 | 956.735 | 0 | 0 | 0 | -321272.129 | 321272.129 | -321.2721 | 321.2721 | 635.4629 | 3296.4111 | 90303.9722 | 90.304 | 0.26576 | -0.089242 | 0.089242 | 0.17652 | 257.0177 | 0.071394 | 3.2654 | 0 | 0 | 3.2654
Middle | 642 | 53 | 14.75 | 53.1 | 0.23611 | 0.85 | 3572.5278 | 15.0833 | 199.75 | 82.9926 | 95.2788 | 378.0214 | 0 | 5701.8224 | 962436.8243 | 962.4368 | 0 | 0 | 0 | -321272.129 | 321272.129 | -321.2721 | 321.2721 | 641.1647 | 5701.8224 | 92028.9375 | 92.0289 | 0.26734 | -0.089242 | 0.089242 | 0.1781 | 257.0177 | 0.071394 | 5.5758 | 0 | 0 | 5.5758
Middle | 643 | 54 | 15.0833 | 54.3 | 0.29167 | 1.05 | 3587.6111 | 15.3333 | 246.75 | 82.9926 | 99.6338 | 429.3764 | 0 | 6583.7718 | 969020.5961 | 969.0206 | 0 | 0 | 0 | -321272.129 | 321272.129 | -321.2721 | 321.2721 | 647.7485 | 6583.7718 | 96235.4375 | 96.2354 | 0.26917 | -0.089242 | 0.089242 | 0.17993 | 257.0177 | 0.071394 | 6.4764 | 0 | 0 | 6.4764
Middle | 644 | 55 | 15.3333 | 55.2 | 0.16667 | 0.6 | 3602.9444 | 15.4167 | 141 | 82.9926 | 102.964 | 326.9566 | 0 | 5040.5805 | 974061.1766 | 974.0612 | 0 | 0 | 0 | -321272.129 | 321272.129 | -321.2721 | 321.2721 | 652.789 | 5040.5805 | 99452 | 99.452 | 0.27057 | -0.089242 | 0.089242 | 0.18133 | 257.0177 | 0.071394 | 5.0133 | 0 | 0 | 5.0133
Middle | 645 | 56 | 15.4167 | 55.5 | 0.097222 | 0.35 | 3618.3611 | 15.5278 | 82.25 | 82.9926 | 104.0862 | 269.3288 | 0 | 4182.0776 | 978243.2541 | 978.2433 | 0 | 0 | 0 | -321272.129 | 321272.129 | -321.2721 | 321.2721 | 656.9711 | 4182.0776 | 100535.9375 | 100.5359 | 0.27173 | -0.089242 | 0.089242 | 0.18249 | 257.0177 | 0.071394 | 4.1522 | 0 | 0 | 4.1522
Middle | 646 | 57 | 15.5278 | 55.9 | 0.11111 | 0.4 | 3633.8889 | 15.6389 | 94 | 82.9926 | 105.5919 | 282.5845 | 0 | 4419.3081 | 982662.5623 | 982.6626 | 0 | 0 | 0 | -321272.129 | 321272.129 | -321.2721 | 321.2721 | 661.3904 | 4419.3081 | 101990.3264 | 101.9903 | 0.27296 | -0.089242 | 0.089242 | 0.18372 | 257.0177 | 0.071394 | 4.3879 | 0 | 0 | 4.3879
Middle | 647 | 58 | 15.6389 | 56.3 | 0.11111 | 0.4 | 3649.5278 | 15.75 | 94 | 82.9926 | 107.1085 | 284.1011 | 0 | 4474.5923 | 987137.1545 | 987.1372 | 0 | 0 | 0 | -321272.129 | 321272.129 | -321.2721 | 321.2721 | 665.865 | 4474.5923 | 103455.1597 | 103.4552 | 0.2742 | -0.089242 | 0.089242 | 0.18496 | 257.0177 | 0.071394 | 4.443 | 0 | 0 | 4.443
Middle | 648 | 59 | 15.75 | 56.7 | 0.083333 | 0.3 | 3665.2778 | 15.8056 | 70.5 | 82.9926 | 108.6359 | 262.1285 | 0 | 4143.0861 | 991280.2406 | 991.2802 | 0 | 0 | 0 | -321272.129 | 321272.129 | -321.2721 | 321.2721 | 670.0081 | 4143.0861 | 104930.4375 | 104.9304 | 0.27536 | -0.089242 | 0.089242 | 0.18611 | 257.0177 | 0.071394 | 4.1285 | 0 | 0 | 4.1285
Middle | 649 | 60 | 15.8056 | 56.9 | 0.013889 | 0.05 | 3681.0833 | 15.7778 | 11.75 | 82.9926 | 109.4036 | 204.1462 | 0 | 3220.9736 | 994501.2142 | 994.5012 | 0 | 0 | 0 | -321272.129 | 321272.129 | -321.2721 | 321.2721 | 673.2291 | 3220.9736 | 105671.9931 | 105.672 | 0.27625 | -0.089242 | 0.089242 | 0.18701 | 257.0177 | 0.071394 | 3.2266 | 0 | 0 | 3.2266
Middle | 650 | 61 | 15.7778 | 56.8 | -0.125 | -0.45 | 3696.8611 | 15.5556 | -105.75 | 82.9926 | 109.0194 | 86.262 | 0 | 0 | 994501.2142 | 994.5012 | 0 | 0 | 0 | -321272.129 | 321272.129 | -321.2721 | 321.2721 | 673.2291 | 0 | 105300.8889 | 105.3009 | 0.27625 | -0.089242 | 0.089242 | 0.18701 | 257.0177 | 0.071394 | 1.361 | 0 | 0 | 1.361
Middle | 651 | 62 | 15.5556 | 56 | -0.36111 | -1.3 | 3712.4167 | 15.0556 | -305.5 | 82.9926 | 105.9701 | -116.5373 | 1 | 0 | 994501.2142 | 994.5012 | -1754.5344 | 1754.5344 | 1.7545 | -323026.6634 | 323026.6634 | -323.0267 | 323.0267 | 671.4746 | -1754.5344 | 102355.5556 | 102.3556 | 0.27625 | -0.08973 | 0.08973 | 0.18652 | 258.4213 | 0.071784 | 0 | -1.8128 | 1.8128 | -1.8128
Middle | 652 | 63 | 15.0556 | 54.2 | -0.54167 | -1.95 | 3727.4722 | 14.4722 | -458.25 | 82.9926 | 99.2672 | -275.9902 | 1 | 0 | 994501.2142 | 994.5012 | -3994.1917 | 3994.1917 | 3.9942 | -327020.8551 | 327020.8551 | -327.0209 | 327.0209 | 667.4804 | -3994.1917 | 95881.3056 | 95.8813 | 0.27625 | -0.090839 | 0.090839 | 0.18541 | 261.6167 | 0.072671 | 0 | -4.1552 | 4.1552 | -4.1552
Middle | 653 | 64 | 14.4722 | 52.1 | -0.56944 | -2.05 | 3741.9444 | 13.9167 | -481.75 | 82.9926 | 91.7239 | -307.0335 | 1 | 0 | 994501.2142 | 994.5012 | -4272.8827 | 4272.8827 | 4.2729 | -331293.7378 | 331293.7378 | -331.2937 | 331.2937 | 663.2075 | -4272.8827 | 88595.3264 | 88.5953 | 0.27625 | -0.092026 | 0.092026 | 0.18422 | 265.035 | 0.073621 | 0 | -4.4435 | 4.4435 | -4.4435
Middle | 654 | 65 | 13.9167 | 50.1 | -0.68056 | -2.45 | 3755.8611 | 13.1111 | -575.75 | 82.9926 | 84.8169 | -407.9405 | 1 | 0 | 994501.2142 | 994.5012 | -5348.5527 | 5348.5527 | 5.3486 | -336642.2905 | 336642.2905 | -336.6423 | 336.6423 | 657.8589 | -5348.5527 | 81923.9375 | 81.9239 | 0.27625 | -0.093512 | 0.093512 | 0.18274 | 269.3138 | 0.074809 | 0 | -5.6772 | 5.6772 | -5.6772
Middle | 655 | 66 | 13.1111 | 47.2 | -0.95833 | -3.45 | 3768.9722 | 12 | -810.75 | 82.9926 | 75.282 | -652.4754 | 1 | 0 | 994501.2142 | 994.5012 | -7829.7048 | 7829.7048 | 7.8297 | -344471.9954 | 344471.9954 | -344.472 | 344.472 | 650.0292 | -7829.7048 | 72714.2222 | 72.7142 | 0.27625 | -0.095687 | 0.095687 | 0.18056 | 275.5776 | 0.076549 | 0 | -8.5547 | 8.5547 | -8.5547
Middle | 656 | 67 | 12 | 43.2 | -1.1111 | -4 | 3780.9722 | 10.8889 | -940 | 82.9926 | 63.063 | -793.9444 | 1 | 0 | 994501.2142 | 994.5012 | -8645.1724 | 8645.1724 | 8.6452 | -353117.1677 | 353117.1677 | -353.1172 | 353.1172 | 641.384 | -8645.1724 | 60912 | 60.912 | 0.27625 | -0.098088 | 0.098088 | 0.17816 | 282.4937 | 0.07847 | 0 | -9.5273 | 9.5273 | -9.5273
Middle | 657 | 68 | 10.8889 | 39.2 | -0.93056 | -3.35 | 3791.8611 | 10.1389 | -787.25 | 82.9926 | 51.9253 | -652.3321 | 1 | 0 | 994501.2142 | 994.5012 | -6613.9224 | 6613.9224 | 6.6139 | -359731.0901 | 359731.0901 | -359.7311 | 359.7311 | 634.7701 | -6613.9224 | 50154.2222 | 50.1542 | 0.27625 | -0.099925 | 0.099925 | 0.17633 | 287.7849 | 0.07994 | 0 | -7.1032 | 7.1032 | -7.1032
Middle | 658 | 69 | 10.1389 | 36.5 | -0.68056 | -2.45 | 3802 | 9.5278 | -575.75 | 82.9926 | 45.0187 | -447.7387 | 1 | 0 | 994501.2142 | 994.5012 | -4265.9549 | 4265.9549 | 4.266 | -363997.045 | 363997.045 | -363.997 | 363.997 | 630.5042 | -4265.9549 | 43483.1597 | 43.4832 | 0.27625 | -0.10111 | 0.10111 | 0.17514 | 291.1976 | 0.080888 | 0 | -4.5396 | 4.5396 | -4.5396
Middle | 659 | 70 | 9.5278 | 34.3 | -0.76389 | -2.75 | 3811.5278 | 8.6111 | -646.25 | 82.9926 | 39.7553 | -523.5021 | 1 | 0 | 994501.2142 | 994.5012 | -4507.9345 | 4507.9345 | 4.5079 | -368504.9795 | 368504.9795 | -368.505 | 368.505 | 625.9962 | -4507.9345 | 38399.3264 | 38.3993 | 0.27625 | -0.10236 | 0.10236 | 0.17389 | 294.804 | 0.08189 | 0 | -4.9878 | 4.9878 | -4.9878
Middle | 660 | 71 | 8.6111 | 31 | -1.1528 | -4.15 | 3820.1389 | 7.2222 | -975.25 | 82.9926 | 32.4736 | -859.7838 | 1 | 0 | 994501.2142 | 994.5012 | -6209.5496 | 6209.5496 | 6.2095 | -374714.5291 | 374714.5291 | -374.7145 | 374.7145 | 619.7867 | -6209.5496 | 31365.9722 | 31.366 | 0.27625 | -0.10409 | 0.10409 | 0.17216 | 299.7716 | 0.08327 | 0 | -7.4037 | 7.4037 | -7.4037
Middle | 661 | 72 | 7.2222 | 26 | -1.4306 | -5.15 | 3827.3611 | 5.75 | -1210.25 | 82.9926 | 22.843 | -1104.4144 | 1 | 0 | 994501.2142 | 994.5012 | -6350.3826 | 6350.3826 | 6.3504 | -381064.9117 | 381064.9117 | -381.0649 | 381.0649 | 613.4363 | -6350.3826 | 22063.8889 | 22.0639 | 0.27625 | -0.10585 | 0.10585 | 0.1704 | 304.8519 | 0.084681 | 0 | -7.9763 | 7.9763 | -7.9763
Middle | 662 | 73 | 5.75 | 20.7 | -1.4722 | -5.3 | 3833.1111 | 4.2778 | -1245.5 | 82.9926 | 14.4793 | -1148.0281 | 1 | 0 | 994501.2142 | 994.5012 | -4911.0091 | 4911.0091 | 4.911 | -385975.9208 | 385975.9208 | -385.9759 | 385.9759 | 608.5253 | -4911.0091 | 13985.4375 | 13.9854 | 0.27625 | -0.10722 | 0.10722 | 0.16903 | 308.7807 | 0.085772 | 0 | -6.6012 | 6.6012 | -6.6012
Middle | 663 | 74 | 4.2778 | 15.4 | -1.0556 | -3.8 | 3837.3889 | 3.6389 | -893 | 82.9926 | 8.014 | -801.9934 | 1 | 0 | 994501.2142 | 994.5012 | -2918.3649 | 2918.3649 | 2.9184 | -388894.2857 | 388894.2857 | -388.8943 | 388.8943 | 605.6069 | -2918.3649 | 7740.6389 | 7.7406 | 0.27625 | -0.10803 | 0.10803 | 0.16822 | 311.1154 | 0.086421 | 0 | -3.4307 | 3.4307 | -3.4307
Middle | 664 | 75 | 3.6389 | 13.1 | -0.47222 | -1.7 | 3841.0278 | 3.3333 | -399.5 | 82.9926 | 5.799 | -310.7084 | 1 | 0 | 994501.2142 | 994.5012 | -1035.6948 | 1035.6948 | 1.0357 | -389929.9805 | 389929.9805 | -389.93 | 389.93 | 604.5712 | -1035.6948 | 5601.1597 | 5.6012 | 0.27625 | -0.10831 | 0.10831 | 0.16794 | 311.944 | 0.086651 | 0 | -1.1306 | 1.1306 | -1.1306
Middle | 665 | 76 | 3.3333 | 12 | -0.083333 | -0.3 | 3844.3611 | 3.4722 | -70.5 | 82.9926 | 4.866 | 17.3586 | 0 | 0 | 994501.2142 | 994.5012 | 0 | 0 | 0 | -389929.9805 | 389929.9805 | -389.93 | 389.93 | 604.5712 | 0 | 4700 | 4.7 | 0.27625 | -0.10831 | 0.10831 | 0.16794 | 311.944 | 0.086651 | 0.057862 | 0 | 0 | 0.057862
Middle | 666 | 77 | 3.4722 | 12.5 | 0.27778 | 1 | 3847.8333 | 3.8889 | 235 | 82.9926 | 5.2799 | 323.2725 | 0 | 1257.1709 | 995758.3851 | 995.7584 | 0 | 0 | 0 | -389929.9805 | 389929.9805 | -389.93 | 389.93 | 605.8284 | 1257.1709 | 5099.8264 | 5.0998 | 0.2766 | -0.10831 | 0.10831 | 0.16829 | 311.944 | 0.086651 | 1.1225 | 0 | 0 | 1.1225
Middle | 667 | 78 | 3.8889 | 14 | 0.90278 | 3.25 | 3851.7222 | 5.2778 | 763.75 | 82.9926 | 6.6231 | 853.3657 | 0 | 4503.8747 | 1000262.2598 | 1000.2623 | 0 | 0 | 0 | -389929.9805 | 389929.9805 | -389.93 | 389.93 | 610.3323 | 4503.8747 | 6397.2222 | 6.3972 | 0.27785 | -0.10831 | 0.10831 | 0.16954 | 311.944 | 0.086651 | 3.3186 | 0 | 0 | 3.3186
Middle | 668 | 79 | 5.2778 | 19 | 1.2778 | 4.6 | 3857 | 6.4444 | 1081 | 82.9926 | 12.1987 | 1176.1913 | 0 | 7579.8996 | 1007842.1594 | 1007.8422 | 0 | 0 | 0 | -389929.9805 | 389929.9805 | -389.93 | 389.93 | 617.9122 | 7579.8996 | 11782.6389 | 11.7826 | 0.27996 | -0.10831 | 0.10831 | 0.17164 | 311.944 | 0.086651 | 6.2077 | 0 | 0 | 6.2077
Middle | 669 | 80 | 6.4444 | 23.2 | 1.25 | 4.5 | 3863.4444 | 7.7778 | 1057.5 | 82.9926 | 18.1879 | 1158.6805 | 0 | 9011.9596 | 1016854.1191 | 1016.8541 | 0 | 0 | 0 | -389929.9805 | 389929.9805 | -389.93 | 389.93 | 626.9241 | 9011.9596 | 17567.5556 | 17.5676 | 0.28246 | -0.10831 | 0.10831 | 0.17415 | 311.944 | 0.086651 | 7.4671 | 0 | 0 | 7.4671
Middle | 670 | 81 | 7.7778 | 28 | 1.2222 | 4.4 | 3871.2222 | 8.8889 | 1034 | 82.9926 | 26.4925 | 1143.4851 | 0 | 10164.3121 | 1027018.4312 | 1027.0184 | 0 | 0 | 0 | -389929.9805 | 389929.9805 | -389.93 | 389.93 | 637.0885 | 10164.3121 | 25588.8889 | 25.5889 | 0.28528 | -0.10831 | 0.10831 | 0.17697 | 311.944 | 0.086651 | 8.8938 | 0 | 0 | 8.8938
Middle | 671 | 82 | 8.8889 | 32 | 0.83333 | 3 | 3880.1111 | 9.4444 | 705 | 82.9926 | 34.6025 | 822.5951 | 0 | 7768.9534 | 1034787.3846 | 1034.7874 | 0 | 0 | 0 | -389929.9805 | 389929.9805 | -389.93 | 389.93 | 644.8574 | 7768.9534 | 33422.2222 | 33.4222 | 0.28744 | -0.10831 | 0.10831 | 0.17913 | 311.944 | 0.086651 | 7.312 | 0 | 0 | 7.312
Middle | 672 | 83 | 9.4444 | 34 | 0.55556 | 2 | 3889.5556 | 10 | 470 | 82.9926 | 39.0629 | 592.0555 | 0 | 5920.5554 | 1040707.9401 | 1040.7079 | 0 | 0 | 0 | -389929.9805 | 389929.9805 | -389.93 | 389.93 | 650.778 | 5920.5554 | 37730.5556 | 37.7306 | 0.28909 | -0.10831 | 0.10831 | 0.18077 | 311.944 | 0.086651 | 5.5916 | 0 | 0 | 5.5916
Middle | 673 | 84 | 10 | 36 | 0.55556 | 2 | 3899.5556 | 10.5556 | 470 | 82.9926 | 43.7938 | 596.7864 | 0 | 6299.4115 | 1047007.3515 | 1047.0074 | 0 | 0 | 0 | -389929.9805 | 389929.9805 | -389.93 | 389.93 | 657.0774 | 6299.4115 | 42300 | 42.3 | 0.29084 | -0.10831 | 0.10831 | 0.18252 | 311.944 | 0.086651 | 5.9679 | 0 | 0 | 5.9679
Middle | 674 | 85 | 10.5556 | 38 | 0.55556 | 2 | 3910.1111 | 11.1111 | 470 | 82.9926 | 48.7949 | 601.7875 | 0 | 6686.5276 | 1053693.8792 | 1053.6939 | 0 | 0 | 0 | -389929.9805 | 389929.9805 | -389.93 | 389.93 | 663.7639 | 6686.5276 | 47130.5556 | 47.1306 | 0.29269 | -0.10831 | 0.10831 | 0.18438 | 311.944 | 0.086651 | 6.3522 | 0 | 0 | 6.3522
Middle | 675 | 86 | 11.1111 | 40 | 0.31944 | 1.15 | 3921.2222 | 11.1944 | 270.25 | 82.9926 | 54.0664 | 407.309 | 0 | 4559.5975 | 1058253.4767 | 1058.2535 | 0 | 0 | 0 | -389929.9805 | 389929.9805 | -389.93 | 389.93 | 668.3235 | 4559.5975 | 52222.2222 | 52.2222 | 0.29396 | -0.10831 | 0.10831 | 0.18565 | 311.944 | 0.086651 | 4.5257 | 0 | 0 | 4.5257
Middle | 676 | 87 | 11.1944 | 40.3 | 0.069444 | 0.25 | 3932.4167 | 11.25 | 58.75 | 82.9926 | 54.8804 | 196.623 | 0 | 2212.0087 | 1060465.4854 | 1060.4655 | 0 | 0 | 0 | -389929.9805 | 389929.9805 | -389.93 | 389.93 | 670.5355 | 2212.0087 | 53008.4931 | 53.0085 | 0.29457 | -0.10831 | 0.10831 | 0.18626 | 311.944 | 0.086651 | 2.2011 | 0 | 0 | 2.2011
Middle | 677 | 88 | 11.25 | 40.5 | -0.18056 | -0.65 | 3943.6667 | 10.8333 | -152.75 | 82.9926 | 55.4265 | -14.3309 | 1 | 0 | 1060465.4854 | 1060.4655 | -155.2518 | 155.2518 | 0.15525 | -390085.2323 | 390085.2323 | -390.0852 | 390.0852 | 670.3803 | -155.2518 | 53535.9375 | 53.5359 | 0.29457 | -0.10836 | 0.10836 | 0.18622 | 312.0682 | 0.086686 | 0 | -0.16122 | 0.16122 | -0.16122
Middle | 678 | 89 | 10.8333 | 39 | -0.66667 | -2.4 | 3954.5 | 9.9167 | -564 | 82.9926 | 51.3968 | -429.6106 | 1 | 0 | 1060465.4854 | 1060.4655 | -4260.3048 | 4260.3048 | 4.2603 | -394345.5371 | 394345.5371 | -394.3455 | 394.3455 | 666.1199 | -4260.3048 | 49643.75 | 49.6438 | 0.29457 | -0.10954 | 0.10954 | 0.18503 | 315.4764 | 0.087632 | 0 | -4.6541 | 4.6541 | -4.6541
Middle | 679 | 90 | 9.9167 | 35.7 | -1 | -3.6 | 3964.4167 | 8.8333 | -846 | 82.9926 | 43.0669 | -719.9405 | 1 | 0 | 1060465.4854 | 1060.4655 | -6359.4745 | 6359.4745 | 6.3595 | -400705.0116 | 400705.0116 | -400.705 | 400.705 | 659.7605 | -6359.4745 | 41597.9375 | 41.5979 | 0.29457 | -0.11131 | 0.11131 | 0.18327 | 320.564 | 0.089046 | 0 | -7.1394 | 7.1394 | -7.1394
Middle | 680 | 91 | 8.8333 | 31.8 | -1.1944 | -4.3 | 3973.25 | 7.5278 | -1010.5 | 82.9926 | 34.1713 | -893.3361 | 1 | 0 | 1060465.4854 | 1060.4655 | -6724.8357 | 6724.8357 | 6.7248 | -407429.8473 | 407429.8473 | -407.4298 | 407.4298 | 653.0356 | -6724.8357 | 33005.75 | 33.0057 | 0.29457 | -0.11317 | 0.11317 | 0.1814 | 325.9439 | 0.09054 | 0 | -7.8911 | 7.8911 | -7.8911
Middle | 681 | 92 | 7.5278 | 27.1 | -1.25 | -4.5 | 3980.7778 | 6.3333 | -1057.5 | 82.9926 | 24.8168 | -949.6906 | 1 | 0 | 1060465.4854 | 1060.4655 | -6014.7072 | 6014.7072 | 6.0147 | -413444.5545 | 413444.5545 | -413.4446 | 413.4446 | 647.0209 | -6014.7072 | 23970.3264 | 23.9703 | 0.29457 | -0.11485 | 0.11485 | 0.17973 | 330.7556 | 0.091877 | 0 | -7.1491 | 7.1491 | -7.1491
Middle | 682 | 93 | 6.3333 | 22.8 | -0.83333 | -3 | 3987.1111 | 5.8611 | -705 | 82.9926 | 17.5662 | -604.4412 | 1 | 0 | 1060465.4854 | 1060.4655 | -3542.6973 | 3542.6973 | 3.5427 | -416987.2517 | 416987.2517 | -416.9873 | 416.9873 | 643.4782 | -3542.6973 | 16967 | 16.967 | 0.29457 | -0.11583 | 0.11583 | 0.17874 | 333.5898 | 0.092664 | 0 | -3.8281 | 3.8281 | -3.8281
Middle | 683 | 94 | 5.8611 | 21.1 | -0.54167 | -1.95 | 3992.9722 | 5.25 | -458.25 | 82.9926 | 15.0443 | -360.2131 | 1 | 0 | 1060465.4854 | 1060.4655 | -1891.1188 | 1891.1188 | 1.8911 | -418878.3705 | 418878.3705 | -418.8784 | 418.8784 | 641.5871 | -1891.1188 | 14531.1597 | 14.5312 | 0.29457 | -0.11636 | 0.11636 | 0.17822 | 335.1027 | 0.093084 | 0 | -2.1112 | 2.1112 | -2.1112
Middle | 684 | 95 | 5.25 | 18.9 | -0.30556 | -1.1 | 3998.2222 | 5.25 | -258.5 | 82.9926 | 12.0707 | -163.4367 | 1 | 0 | 1060465.4854 | 1060.4655 | -858.0429 | 858.0429 | 0.85804 | -419736.4134 | 419736.4134 | -419.7364 | 419.7364 | 640.7291 | -858.0429 | 11658.9375 | 11.6589 | 0.29457 | -0.11659 | 0.11659 | 0.17798 | 335.7891 | 0.093275 | 0 | -0.85804 | 0.85804 | -0.85804
Middle | 685 | 96 | 5.25 | 18.9 | 0.33333 | 1.2 | 4003.4722 | 5.9167 | 282 | 82.9926 | 12.0707 | 377.0633 | 0 | 2230.9576 | 1062696.443 | 1062.6964 | 0 | 0 | 0 | -419736.4134 | 419736.4134 | -419.7364 | 419.7364 | 642.96 | 2230.9576 | 11658.9375 | 11.6589 | 0.29519 | -0.11659 | 0.11659 | 0.1786 | 335.7891 | 0.093275 | 1.9796 | 0 | 0 | 1.9796
Middle | 686 | 97 | 5.9167 | 21.3 | 0.69444 | 2.5 | 4009.3889 | 6.6389 | 587.5 | 82.9926 | 15.3309 | 685.8235 | 0 | 4553.1057 | 1067249.5487 | 1067.2495 | 0 | 0 | 0 | -419736.4134 | 419736.4134 | -419.7364 | 419.7364 | 647.5131 | 4553.1057 | 14807.9375 | 14.8079 | 0.29646 | -0.11659 | 0.11659 | 0.17986 | 335.7891 | 0.093275 | 4.0578 | 0 | 0 | 4.0578
Middle | 687 | 98 | 6.6389 | 23.9 | 0.63889 | 2.3 | 4016.0278 | 7.1944 | 540.5 | 82.9926 | 19.302 | 642.7946 | 0 | 4624.5502 | 1071874.0989 | 1071.8741 | 0 | 0 | 0 | -419736.4134 | 419736.4134 | -419.7364 | 419.7364 | 652.1377 | 4624.5502 | 18643.6597 | 18.6437 | 0.29774 | -0.11659 | 0.11659 | 0.18115 | 335.7891 | 0.093275 | 4.2674 | 0 | 0 | 4.2674
Middle | 688 | 99 | 7.1944 | 25.9 | 0.625 | 2.25 | 4023.2222 | 7.8889 | 528.75 | 82.9926 | 22.6677 | 634.4103 | 0 | 5004.792 | 1076878.8909 | 1076.8789 | 0 | 0 | 0 | -419736.4134 | 419736.4134 | -419.7364 | 419.7364 | 657.1425 | 5004.792 | 21894.4931 | 21.8945 | 0.29913 | -0.11659 | 0.11659 | 0.18254 | 335.7891 | 0.093275 | 4.5642 | 0 | 0 | 4.5642
Middle | 689 | 100 | 7.8889 | 28.4 | 0.61111 | 2.2 | 4031.1111 | 8.4167 | 517 | 82.9926 | 27.2549 | 627.2475 | 0 | 5279.3327 | 1082158.2237 | 1082.1582 | 0 | 0 | 0 | -419736.4134 | 419736.4134 | -419.7364 | 419.7364 | 662.4218 | 5279.3327 | 26325.2222 | 26.3252 | 0.3006 | -0.11659 | 0.11659 | 0.18401 | 335.7891 | 0.093275 | 4.9483 | 0 | 0 | 4.9483
Middle | 690 | 101 | 8.4167 | 30.3 | 0.34722 | 1.25 | 4039.5278 | 8.5833 | 293.75 | 82.9926 | 31.0236 | 407.7662 | 0 | 3499.9933 | 1085658.217 | 1085.6582 | 0 | 0 | 0 | -419736.4134 | 419736.4134 | -419.7364 | 419.7364 | 665.9218 | 3499.9933 | 29965.4375 | 29.9654 | 0.30157 | -0.11659 | 0.11659 | 0.18498 | 335.7891 | 0.093275 | 3.432 | 0 | 0 | 3.432
Middle | 691 | 102 | 8.5833 | 30.9 | 0.11111 | 0.4 | 4048.1111 | 8.6389 | 94 | 82.9926 | 32.2644 | 209.257 | 0 | 1807.7483 | 1087465.9653 | 1087.466 | 0 | 0 | 0 | -419736.4134 | 419736.4134 | -419.7364 | 419.7364 | 667.7296 | 1807.7483 | 31163.9375 | 31.1639 | 0.30207 | -0.11659 | 0.11659 | 0.18548 | 335.7891 | 0.093275 | 1.7961 | 0 | 0 | 1.7961
Middle | 692 | 103 | 8.6389 | 31.1 | 0.125 | 0.45 | 4056.75 | 8.8333 | 105.75 | 82.9926 | 32.6835 | 221.4261 | 0 | 1955.9301 | 1089421.8954 | 1089.4219 | 0 | 0 | 0 | -419736.4134 | 419736.4134 | -419.7364 | 419.7364 | 669.6855 | 1955.9301 | 31568.6597 | 31.5687 | 0.30262 | -0.11659 | 0.11659 | 0.18602 | 335.7891 | 0.093275 | 1.9129 | 0 | 0 | 1.9129
Middle | 693 | 104 | 8.8333 | 31.8 | 0.22222 | 0.8 | 4065.5833 | 9.0833 | 188 | 82.9926 | 34.1713 | 305.1639 | 0 | 2771.9053 | 1092193.8007 | 1092.1938 | 0 | 0 | 0 | -419736.4134 | 419736.4134 | -419.7364 | 419.7364 | 672.4574 | 2771.9053 | 33005.75 | 33.0057 | 0.30339 | -0.11659 | 0.11659 | 0.18679 | 335.7891 | 0.093275 | 2.6956 | 0 | 0 | 2.6956
Middle | 694 | 105 | 9.0833 | 32.7 | 0.19444 | 0.7 | 4074.6667 | 9.2222 | 164.5 | 82.9926 | 36.1329 | 283.6255 | 0 | 2615.6573 | 1094809.458 | 1094.8095 | 0 | 0 | 0 | -419736.4134 | 419736.4134 | -419.7364 | 419.7364 | 675.073 | 2615.6573 | 34900.4375 | 34.9004 | 0.30411 | -0.11659 | 0.11659 | 0.18752 | 335.7891 | 0.093275 | 2.5763 | 0 | 0 | 2.5763
Middle | 695 | 106 | 9.2222 | 33.2 | -0.041667 | -0.15 | 4083.8889 | 9 | -35.25 | 82.9926 | 37.2463 | 84.9889 | 0 | 0 | 1094809.458 | 1094.8095 | 0 | 0 | 0 | -419736.4134 | 419736.4134 | -419.7364 | 419.7364 | 675.073 | 0 | 35975.8889 | 35.9759 | 0.30411 | -0.11659 | 0.11659 | 0.18752 | 335.7891 | 0.093275 | 0.78379 | 0 | 0 | 0.78379
Middle | 696 | 107 | 9 | 32.4 | -0.68056 | -2.45 | 4092.8889 | 7.8611 | -575.75 | 82.9926 | 35.4729 | -457.2845 | 1 | 0 | 1094809.458 | 1094.8095 | -3594.764 | 3594.764 | 3.5948 | -423331.1774 | 423331.1774 | -423.3312 | 423.3312 | 671.4783 | -3594.764 | 34263 | 34.263 | 0.30411 | -0.11759 | 0.11759 | 0.18652 | 338.6649 | 0.094074 | 0 | -4.1156 | 4.1156 | -4.1156
Middle | 697 | 108 | 7.8611 | 28.3 | -0.91667 | -3.3 | 4100.75 | 7.1667 | -775.5 | 82.9926 | 27.0633 | -665.4441 | 1 | 0 | 1094809.458 | 1094.8095 | -4769.0164 | 4769.0164 | 4.769 | -428100.1938 | 428100.1938 | -428.1002 | 428.1002 | 666.7093 | -4769.0164 | 26140.1597 | 26.1402 | 0.30411 | -0.11892 | 0.11892 | 0.1852 | 342.4802 | 0.095133 | 0 | -5.2311 | 5.2311 | -5.2311
Middle | 698 | 109 | 7.1667 | 25.8 | -0.72222 | -2.6 | 4107.9167 | 6.4167 | -611 | 82.9926 | 22.493 | -505.5144 | 1 | 0 | 1094809.458 | 1094.8095 | -3243.7177 | 3243.7177 | 3.2437 | -431343.9115 | 431343.9115 | -431.3439 | 431.3439 | 663.4655 | -3243.7177 | 21725.75 | 21.7258 | 0.30411 | -0.11982 | 0.11982 | 0.1843 | 345.0751 | 0.095854 | 0 | -3.6229 | 3.6229 | -3.6229
Middle | 699 | 110 | 6.4167 | 23.1 | -0.55556 | -2 | 4114.3333 | 6.0556 | -470 | 82.9926 | 18.0315 | -368.9759 | 1 | 0 | 1094809.458 | 1094.8095 | -2234.3543 | 2234.3543 | 2.2344 | -433578.2657 | 433578.2657 | -433.5783 | 433.5783 | 661.2312 | -2234.3543 | 17416.4375 | 17.4164 | 0.30411 | -0.12044 | 0.12044 | 0.18368 | 346.8626 | 0.096351 | 0 | -2.3676 | 2.3676 | -2.3676
Middle | 700 | 111 | 6.0556 | 21.8 | -0.26389 | -0.95 | 4120.3889 | 5.8889 | -223.25 | 82.9926 | 16.0591 | -124.1983 | 1 | 0 | 1094809.458 | 1094.8095 | -731.3902 | 731.3902 | 0.73139 | -434309.6559 | 434309.6559 | -434.3097 | 434.3097 | 660.4998 | -731.3902 | 15511.3056 | 15.5113 | 0.30411 | -0.12064 | 0.12064 | 0.18347 | 347.4477 | 0.096513 | 0 | -0.75209 | 0.75209 | -0.75209
Middle | 701 | 112 | 5.8889 | 21.2 | -0.11111 | -0.4 | 4126.2778 | 5.8333 | -94 | 82.9926 | 15.1872 | 4.1798 | 0 | 0 | 1094809.458 | 1094.8095 | 0 | 0 | 0 | -434309.6559 | 434309.6559 | -434.3097 | 434.3097 | 660.4998 | 0 | 14669.2222 | 14.6692 | 0.30411 | -0.12064 | 0.12064 | 0.18347 | 347.4477 | 0.096513 | 0.024615 | 0 | 0 | 0.024615
Middle | 702 | 113 | 5.8333 | 21 | -0.027778 | -0.1 | 4132.1111 | 5.8333 | -23.5 | 82.9926 | 14.902 | 74.3946 | 0 | 0 | 1094809.458 | 1094.8095 | 0 | 0 | 0 | -434309.6559 | 434309.6559 | -434.3097 | 434.3097 | 660.4998 | 0 | 14393.75 | 14.3937 | 0.30411 | -0.12064 | 0.12064 | 0.18347 | 347.4477 | 0.096513 | 0.43397 | 0 | 0 | 0.43397
Middle | 703 | 114 | 5.8333 | 21 | -0.013889 | -0.05 | 4137.9444 | 5.8056 | -11.75 | 82.9926 | 14.902 | 86.1446 | 0 | 0 | 1094809.458 | 1094.8095 | 0 | 0 | 0 | -434309.6559 | 434309.6559 | -434.3097 | 434.3097 | 660.4998 | 0 | 14393.75 | 14.3937 | 0.30411 | -0.12064 | 0.12064 | 0.18347 | 347.4477 | 0.096513 | 0.50251 | 0 | 0 | 0.50251
Middle | 704 | 115 | 5.8056 | 20.9 | -0.15278 | -0.55 | 4143.75 | 5.5278 | -129.25 | 82.9926 | 14.7605 | -31.4969 | 1 | 0 | 1094809.458 | 1094.8095 | -174.1081 | 174.1081 | 0.17411 | -434483.7641 | 434483.7641 | -434.4838 | 434.4838 | 660.3257 | -174.1081 | 14256.9931 | 14.257 | 0.30411 | -0.12069 | 0.12069 | 0.18342 | 347.587 | 0.096552 | 0 | -0.18286 | 0.18286 | -0.18286
Middle | 705 | 116 | 5.5278 | 19.9 | -0.41667 | -1.5 | 4149.2778 | 4.9722 | -352.5 | 82.9926 | 13.3818 | -256.1256 | 1 | 0 | 1094809.458 | 1094.8095 | -1273.5136 | 1273.5136 | 1.2735 | -435757.2776 | 435757.2776 | -435.7573 | 435.7573 | 659.0522 | -1273.5136 | 12925.3264 | 12.9253 | 0.30411 | -0.12104 | 0.12104 | 0.18307 | 348.6058 | 0.096835 | 0 | -1.4158 | 1.4158 | -1.4158
Middle | 706 | 117 | 4.9722 | 17.9 | -0.66667 | -2.4 | 4154.25 | 4.1944 | -564 | 82.9926 | 10.8271 | -470.1803 | 1 | 0 | 1094809.458 | 1094.8095 | -1972.145 | 1972.145 | 1.9721 | -437729.4227 | 437729.4227 | -437.7294 | 437.7294 | 657.08 | -1972.145 | 10457.8264 | 10.4578 | 0.30411 | -0.12159 | 0.12159 | 0.18252 | 350.1835 | 0.097273 | 0 | -2.3378 | 2.3378 | -2.3378
Middle | 707 | 118 | 4.1944 | 15.1 | -0.70833 | -2.55 | 4158.4444 | 3.5556 | -599.25 | 82.9926 | 7.7048 | -508.5526 | 1 | 0 | 1094809.458 | 1094.8095 | -1808.187 | 1808.187 | 1.8082 | -439537.6097 | 439537.6097 | -439.5376 | 439.5376 | 655.2718 | -1808.187 | 7441.9931 | 7.442 | 0.30411 | -0.12209 | 0.12209 | 0.18202 | 351.6301 | 0.097675 | 0 | -2.1331 | 2.1331 | -2.1331
Middle | 708 | 119 | 3.5556 | 12.8 | -0.43056 | -1.55 | 4162 | 3.3333 | -364.25 | 82.9926 | 5.5364 | -275.721 | 1 | 0 | 1094809.458 | 1094.8095 | -919.07 | 919.07 | 0.91907 | -440456.6797 | 440456.6797 | -440.4567 | 440.4567 | 654.3528 | -919.07 | 5347.5556 | 5.3476 | 0.30411 | -0.12235 | 0.12235 | 0.18176 | 352.3653 | 0.097879 | 0 | -0.98034 | 0.98034 | -0.98034
Middle | 709 | 120 | 3.3333 | 12 | 0.055556 | 0.2 | 4165.3333 | 3.6667 | 47 | 82.9926 | 4.866 | 134.8586 | 0 | 494.4814 | 1095303.9394 | 1095.3039 | 0 | 0 | 0 | -440456.6797 | 440456.6797 | -440.4567 | 440.4567 | 654.8473 | 494.4814 | 4700 | 4.7 | 0.30425 | -0.12235 | 0.12235 | 0.1819 | 352.3653 | 0.097879 | 0.44953 | 0 | 0 | 0.44953
Middle | 710 | 121 | 3.6667 | 13.2 | 0.70833 | 2.55 | 4169 | 4.75 | 599.25 | 82.9926 | 5.8878 | 688.1304 | 0 | 3268.6195 | 1098572.5589 | 1098.5726 | 0 | 0 | 0 | -440456.6797 | 440456.6797 | -440.4567 | 440.4567 | 658.1159 | 3268.6195 | 5687 | 5.687 | 0.30516 | -0.12235 | 0.12235 | 0.18281 | 352.3653 | 0.097879 | 2.5231 | 0 | 0 | 2.5231
Middle | 711 | 122 | 4.75 | 17.1 | 1.0972 | 3.95 | 4173.75 | 5.8611 | 928.25 | 82.9926 | 9.881 | 1021.1236 | 0 | 5984.9187 | 1104557.4776 | 1104.5575 | 0 | 0 | 0 | -440456.6797 | 440456.6797 | -440.4567 | 440.4567 | 664.1008 | 5984.9187 | 9543.9375 | 9.5439 | 0.30682 | -0.12235 | 0.12235 | 0.18447 | 352.3653 | 0.097879 | 4.8503 | 0 | 0 | 4.8503
Middle | 712 | 123 | 5.8611 | 21.1 | 0.65278 | 2.35 | 4179.6111 | 6.0556 | 552.25 | 82.9926 | 15.0443 | 650.2869 | 0 | 3937.8485 | 1108495.3261 | 1108.4953 | 0 | 0 | 0 | -440456.6797 | 440456.6797 | -440.4567 | 440.4567 | 668.0386 | 3937.8485 | 14531.1597 | 14.5312 | 0.30792 | -0.12235 | 0.12235 | 0.18557 | 352.3653 | 0.097879 | 3.8114 | 0 | 0 | 3.8114
Middle | 713 | 124 | 6.0556 | 21.8 | 0.013889 | 0.05 | 4185.6667 | 5.8889 | 11.75 | 82.9926 | 16.0591 | 110.8017 | 0 | 652.4987 | 1109147.8247 | 1109.1478 | 0 | 0 | 0 | -440456.6797 | 440456.6797 | -440.4567 | 440.4567 | 668.6911 | 652.4987 | 15511.3056 | 15.5113 | 0.3081 | -0.12235 | 0.12235 | 0.18575 | 352.3653 | 0.097879 | 0.67097 | 0 | 0 | 0.67097
Middle | 714 | 125 | 5.8889 | 21.2 | -0.45833 | -1.65 | 4191.5556 | 5.1389 | -387.75 | 82.9926 | 15.1872 | -289.5702 | 1 | 0 | 1109147.8247 | 1109.1478 | -1488.0689 | 1488.0689 | 1.4881 | -441944.7486 | 441944.7486 | -441.9447 | 441.9447 | 667.2031 | -1488.0689 | 14669.2222 | 14.6692 | 0.3081 | -0.12276 | 0.12276 | 0.18533 | 353.5558 | 0.09821 | 0 | -1.7052 | 1.7052 | -1.7052
Middle | 715 | 126 | 5.1389 | 18.5 | -1.0139 | -3.65 | 4196.6944 | 3.8611 | -857.75 | 82.9926 | 11.5651 | -763.1923 | 1 | 0 | 1109147.8247 | 1109.1478 | -2946.7701 | 2946.7701 | 2.9468 | -444891.5188 | 444891.5188 | -444.8915 | 444.8915 | 664.2563 | -2946.7701 | 11170.6597 | 11.1707 | 0.3081 | -0.12358 | 0.12358 | 0.18452 | 355.9132 | 0.098865 | 0 | -3.922 | 3.922 | -3.922
Middle | 716 | 127 | 3.8611 | 13.9 | -0.90278 | -3.25 | 4200.5556 | 3.3333 | -763.75 | 82.9926 | 6.5289 | -674.2285 | 1 | 0 | 1109147.8247 | 1109.1478 | -2247.4285 | 2247.4285 | 2.2474 | -447138.9473 | 447138.9473 | -447.1389 | 447.1389 | 662.0089 | -2247.4285 | 6306.1597 | 6.3062 | 0.3081 | -0.12421 | 0.12421 | 0.18389 | 357.7112 | 0.099364 | 0 | -2.6033 | 2.6033 | -2.6033
Middle | 717 | 128 | 3.3333 | 12 | -0.26389 | -0.95 | 4203.8889 | 3.3333 | -223.25 | 82.9926 | 4.866 | -135.3914 | 1 | 0 | 1109147.8247 | 1109.1478 | -451.3048 | 451.3048 | 0.4513 | -447590.252 | 447590.252 | -447.5903 | 447.5903 | 661.5576 | -451.3048 | 4700 | 4.7 | 0.3081 | -0.12433 | 0.12433 | 0.18377 | 358.0722 | 0.099465 | 0 | -0.4513 | 0.4513 | -0.4513
Middle | 718 | 129 | 3.3333 | 12 | 0.13889 | 0.5 | 4207.2222 | 3.6111 | 117.5 | 82.9926 | 4.866 | 205.3586 | 0 | 741.5726 | 1109889.3974 | 1109.8894 | 0 | 0 | 0 | -447590.252 | 447590.252 | -447.5903 | 447.5903 | 662.2991 | 741.5726 | 4700 | 4.7 | 0.3083 | -0.12433 | 0.12433 | 0.18397 | 358.0722 | 0.099465 | 0.68453 | 0 | 0 | 0.68453
Middle | 719 | 130 | 3.6111 | 13 | 0.55556 | 2 | 4210.8333 | 4.4444 | 470 | 82.9926 | 5.7108 | 558.7034 | 0 | 2483.126 | 1112372.5234 | 1112.3725 | 0 | 0 | 0 | -447590.252 | 447590.252 | -447.5903 | 447.5903 | 664.7823 | 2483.126 | 5515.9722 | 5.516 | 0.30899 | -0.12433 | 0.12433 | 0.18466 | 358.0722 | 0.099465 | 2.0175 | 0 | 0 | 2.0175
Middle | 720 | 131 | 4.4444 | 16 | 0.76389 | 2.75 | 4215.2778 | 5.1389 | 646.25 | 82.9926 | 8.6506 | 737.8932 | 0 | 3791.9513 | 1116164.4747 | 1116.1645 | 0 | 0 | 0 | -447590.252 | 447590.252 | -447.5903 | 447.5903 | 668.5742 | 3791.9513 | 8355.5556 | 8.3556 | 0.31005 | -0.12433 | 0.12433 | 0.18572 | 358.0722 | 0.099465 | 3.2795 | 0 | 0 | 3.2795
Middle | 721 | 132 | 5.1389 | 18.5 | 0.63889 | 2.3 | 4220.4167 | 5.7222 | 540.5 | 82.9926 | 11.5651 | 635.0577 | 0 | 3633.9415 | 1119798.4161 | 1119.7984 | 0 | 0 | 0 | -447590.252 | 447590.252 | -447.5903 | 447.5903 | 672.2082 | 3633.9415 | 11170.6597 | 11.1707 | 0.31106 | -0.12433 | 0.12433 | 0.18672 | 358.0722 | 0.099465 | 3.2635 | 0 | 0 | 3.2635
Middle | 722 | 133 | 5.7222 | 20.6 | 0.55556 | 2 | 4226.1389 | 6.25 | 470 | 82.9926 | 14.3397 | 567.3323 | 0 | 3545.8272 | 1123344.2433 | 1123.3442 | 0 | 0 | 0 | -447590.252 | 447590.252 | -447.5903 | 447.5903 | 675.754 | 3545.8272 | 13850.6389 | 13.8506 | 0.31204 | -0.12433 | 0.12433 | 0.18771 | 358.0722 | 0.099465 | 3.2464 | 0 | 0 | 3.2464
Middle | 723 | 134 | 6.25 | 22.5 | 0.47222 | 1.7 | 4232.3889 | 6.6667 | 399.5 | 82.9926 | 17.1069 | 499.5995 | 0 | 3330.6636 | 1126674.9069 | 1126.6749 | 0 | 0 | 0 | -447590.252 | 447590.252 | -447.5903 | 447.5903 | 679.0847 | 3330.6636 | 16523.4375 | 16.5234 | 0.31297 | -0.12433 | 0.12433 | 0.18863 | 358.0722 | 0.099465 | 3.1225 | 0 | 0 | 3.1225
Middle | 724 | 135 | 6.6667 | 24 | 0.56944 | 2.05 | 4239.0556 | 7.3889 | 481.75 | 82.9926 | 19.4639 | 584.2065 | 0 | 4316.6368 | 1130991.5437 | 1130.9915 | 0 | 0 | 0 | -447590.252 | 447590.252 | -447.5903 | 447.5903 | 683.4013 | 4316.6368 | 18800 | 18.8 | 0.31416 | -0.12433 | 0.12433 | 0.18983 | 358.0722 | 0.099465 | 3.8947 | 0 | 0 | 3.8947
Middle | 725 | 136 | 7.3889 | 26.6 | 0.81944 | 2.95 | 4246.4444 | 8.3056 | 693.25 | 82.9926 | 23.9095 | 800.1521 | 0 | 6645.7077 | 1137637.2514 | 1137.6373 | 0 | 0 | 0 | -447590.252 | 447590.252 | -447.5903 | 447.5903 | 690.047 | 6645.7077 | 23093.9722 | 23.094 | 0.31601 | -0.12433 | 0.12433 | 0.19168 | 358.0722 | 0.099465 | 5.9122 | 0 | 0 | 5.9122
Middle | 726 | 137 | 8.3056 | 29.9 | 1.1389 | 4.1 | 4254.75 | 9.6667 | 963.5 | 82.9926 | 30.2099 | 1076.7025 | 0 | 10408.1243 | 1148045.3757 | 1148.0454 | 0 | 0 | 0 | -447590.252 | 447590.252 | -447.5903 | 447.5903 | 700.4551 | 10408.1243 | 29179.4931 | 29.1795 | 0.3189 | -0.12433 | 0.12433 | 0.19457 | 358.0722 | 0.099465 | 8.9426 | 0 | 0 | 8.9426
Middle | 727 | 138 | 9.6667 | 34.8 | 1.0972 | 3.95 | 4264.4167 | 10.5 | 928.25 | 82.9926 | 40.9228 | 1052.1654 | 0 | 11047.737 | 1159093.1127 | 1159.0931 | 0 | 0 | 0 | -447590.252 | 447590.252 | -447.5903 | 447.5903 | 711.5029 | 11047.737 | 39527 | 39.527 | 0.32197 | -0.12433 | 0.12433 | 0.19764 | 358.0722 | 0.099465 | 10.1709 | 0 | 0 | 10.1709
Middle | 728 | 139 | 10.5 | 37.8 | 0.75 | 2.7 | 4274.9167 | 11.1667 | 634.5 | 82.9926 | 48.2826 | 765.7752 | 0 | 8551.1565 | 1167644.2692 | 1167.6443 | 0 | 0 | 0 | -447590.252 | 447590.252 | -447.5903 | 447.5903 | 720.054 | 8551.1565 | 46635.75 | 46.6357 | 0.32435 | -0.12433 | 0.12433 | 0.20002 | 358.0722 | 0.099465 | 8.0406 | 0 | 0 | 8.0406
Middle | 729 | 140 | 11.1667 | 40.2 | 0.52778 | 1.9 | 4286.0833 | 11.5556 | 446.5 | 82.9926 | 54.6084 | 584.101 | 0 | 6749.6112 | 1174393.8804 | 1174.3939 | 0 | 0 | 0 | -447590.252 | 447590.252 | -447.5903 | 447.5903 | 726.8036 | 6749.6112 | 52745.75 | 52.7458 | 0.32622 | -0.12433 | 0.12433 | 0.20189 | 358.0722 | 0.099465 | 6.5225 | 0 | 0 | 6.5225
Middle | 730 | 141 | 11.5556 | 41.6 | 0.23611 | 0.85 | 4297.6389 | 11.6389 | 199.75 | 82.9926 | 58.4782 | 341.2208 | 0 | 3971.4307 | 1178365.3111 | 1178.3653 | 0 | 0 | 0 | -447590.252 | 447590.252 | -447.5903 | 447.5903 | 730.7751 | 3971.4307 | 56483.5556 | 56.4836 | 0.32732 | -0.12433 | 0.12433 | 0.20299 | 358.0722 | 0.099465 | 3.943 | 0 | 0 | 3.943
Middle | 731 | 142 | 11.6389 | 41.9 | 0.055556 | 0.2 | 4309.2778 | 11.6667 | 47 | 82.9926 | 59.3246 | 189.3172 | 0 | 2208.7012 | 1180574.0123 | 1180.574 | 0 | 0 | 0 | -447590.252 | 447590.252 | -447.5903 | 447.5903 | 732.9838 | 2208.7012 | 57301.1597 | 57.3012 | 0.32794 | -0.12433 | 0.12433 | 0.20361 | 358.0722 | 0.099465 | 2.2034 | 0 | 0 | 2.2034
Middle | 732 | 143 | 11.6667 | 42 | 0.041667 | 0.15 | 4320.9444 | 11.7222 | 35.25 | 82.9926 | 59.6082 | 177.8508 | 0 | 2084.8061 | 1182658.8185 | 1182.6588 | 0 | 0 | 0 | -447590.252 | 447590.252 | -447.5903 | 447.5903 | 735.0686 | 2084.8061 | 57575 | 57.575 | 0.32852 | -0.12433 | 0.12433 | 0.20419 | 358.0722 | 0.099465 | 2.0749 | 0 | 0 | 2.0749
Middle | 733 | 144 | 11.7222 | 42.2 | 0.055556 | 0.2 | 4332.6667 | 11.7778 | 47 | 82.9926 | 60.1772 | 190.1698 | 0 | 2239.7777 | 1184898.5962 | 1184.8986 | 0 | 0 | 0 | -447590.252 | 447590.252 | -447.5903 | 447.5903 | 737.3083 | 2239.7777 | 58124.6389 | 58.1246 | 0.32914 | -0.12433 | 0.12433 | 0.20481 | 358.0722 | 0.099465 | 2.2292 | 0 | 0 | 2.2292
Middle | 734 | 145 | 11.7778 | 42.4 | 0.069444 | 0.25 | 4344.4444 | 11.8611 | 58.75 | 82.9926 | 60.749 | 202.4916 | 0 | 2401.7749 | 1187300.3711 | 1187.3004 | 0 | 0 | 0 | -447590.252 | 447590.252 | -447.5903 | 447.5903 | 739.7101 | 2401.7749 | 58676.8889 | 58.6769 | 0.32981 | -0.12433 | 0.12433 | 0.20548 | 358.0722 | 0.099465 | 2.3849 | 0 | 0 | 2.3849
Middle | 735 | 146 | 11.8611 | 42.7 | 0.097222 | 0.35 | 4356.3056 | 11.9722 | 82.25 | 82.9926 | 61.6117 | 226.8543 | 0 | 2715.9496 | 1190016.3207 | 1190.0163 | 0 | 0 | 0 | -447590.252 | 447590.252 | -447.5903 | 447.5903 | 742.4261 | 2715.9496 | 59510.1597 | 59.5102 | 0.33056 | -0.12433 | 0.12433 | 0.20623 | 358.0722 | 0.099465 | 2.6907 | 0 | 0 | 2.6907
Middle | 736 | 147 | 11.9722 | 43.1 | 0.13889 | 0.5 | 4368.2778 | 12.1389 | 117.5 | 82.9926 | 62.7714 | 263.264 | 0 | 3195.7322 | 1193212.0529 | 1193.2121 | 0 | 0 | 0 | -447590.252 | 447590.252 | -447.5903 | 447.5903 | 745.6218 | 3195.7322 | 60630.3264 | 60.6303 | 0.33145 | -0.12433 | 0.12433 | 0.20712 | 358.0722 | 0.099465 | 3.1519 | 0 | 0 | 3.1519
Middle | 737 | 148 | 12.1389 | 43.7 | 0.125 | 0.45 | 4380.4167 | 12.2222 | 105.75 | 82.9926 | 64.5312 | 253.2738 | 0 | 3095.5691 | 1196307.622 | 1196.3076 | 0 | 0 | 0 | -447590.252 | 447590.252 | -447.5903 | 447.5903 | 748.7174 | 3095.5691 | 62330.1597 | 62.3302 | 0.33231 | -0.12433 | 0.12433 | 0.20798 | 358.0722 | 0.099465 | 3.0745 | 0 | 0 | 3.0745
Middle | 738 | 149 | 12.2222 | 44 | 0.055556 | 0.2 | 4392.6389 | 12.25 | 47 | 82.9926 | 65.4203 | 195.4129 | 0 | 2393.8079 | 1198701.4299 | 1198.7014 | 0 | 0 | 0 | -447590.252 | 447590.252 | -447.5903 | 447.5903 | 751.1112 | 2393.8079 | 63188.8889 | 63.1889 | 0.33297 | -0.12433 | 0.12433 | 0.20864 | 358.0722 | 0.099465 | 2.3884 | 0 | 0 | 2.3884
Middle | 739 | 150 | 12.25 | 44.1 | 0.18056 | 0.65 | 4404.8889 | 12.5833 | 152.75 | 82.9926 | 65.718 | 301.4606 | 0 | 3793.3792 | 1202494.8091 | 1202.4948 | 0 | 0 | 0 | -447590.252 | 447590.252 | -447.5903 | 447.5903 | 754.9046 | 3793.3792 | 63476.4375 | 63.4764 | 0.33403 | -0.12433 | 0.12433 | 0.2097 | 358.0722 | 0.099465 | 3.6929 | 0 | 0 | 3.6929
Middle | 740 | 151 | 12.5833 | 45.3 | 0.31944 | 1.15 | 4417.4722 | 12.8889 | 270.25 | 82.9926 | 69.3431 | 422.5857 | 0 | 5446.6607 | 1207941.4698 | 1207.9415 | 0 | 0 | 0 | -447590.252 | 447590.252 | -447.5903 | 447.5903 | 760.3512 | 5446.6607 | 66977.9375 | 66.9779 | 0.33554 | -0.12433 | 0.12433 | 0.21121 | 358.0722 | 0.099465 | 5.3175 | 0 | 0 | 5.3175
Middle | 741 | 152 | 12.8889 | 46.4 | 0.26389 | 0.95 | 4430.3611 | 13.1111 | 223.25 | 82.9926 | 72.7517 | 378.9943 | 0 | 4969.0363 | 1212910.5061 | 1212.9105 | 0 | 0 | 0 | -447590.252 | 447590.252 | -447.5903 | 447.5903 | 765.3203 | 4969.0363 | 70270.2222 | 70.2702 | 0.33692 | -0.12433 | 0.12433 | 0.21259 | 358.0722 | 0.099465 | 4.8848 | 0 | 0 | 4.8848
Middle | 742 | 153 | 13.1111 | 47.2 | 0.125 | 0.45 | 4443.4722 | 13.1389 | 105.75 | 82.9926 | 75.282 | 264.0246 | 0 | 3468.9898 | 1216379.4959 | 1216.3795 | 0 | 0 | 0 | -447590.252 | 447590.252 | -447.5903 | 447.5903 | 768.7892 | 3468.9898 | 72714.2222 | 72.7142 | 0.33788 | -0.12433 | 0.12433 | 0.21355 | 358.0722 | 0.099465 | 3.4617 | 0 | 0 | 3.4617
Middle | 743 | 154 | 13.1389 | 47.3 | 0.027778 | 0.1 | 4456.6111 | 13.1667 | 23.5 | 82.9926 | 75.6013 | 182.0939 | 0 | 2397.57 | 1218777.066 | 1218.7771 | 0 | 0 | 0 | -447590.252 | 447590.252 | -447.5903 | 447.5903 | 771.1868 | 2397.57 | 73022.6597 | 73.0227 | 0.33855 | -0.12433 | 0.12433 | 0.21422 | 358.0722 | 0.099465 | 2.3925 | 0 | 0 | 2.3925
Middle | 744 | 155 | 13.1667 | 47.4 | 0.013889 | 0.05 | 4469.7778 | 13.1667 | 11.75 | 82.9926 | 75.9213 | 170.6639 | 0 | 2247.0751 | 1221024.1411 | 1221.0241 | 0 | 0 | 0 | -447590.252 | 447590.252 | -447.5903 | 447.5903 | 773.4339 | 2247.0751 | 73331.75 | 73.3317 | 0.33917 | -0.12433 | 0.12433 | 0.21484 | 358.0722 | 0.099465 | 2.2471 | 0 | 0 | 2.2471
Middle | 745 | 156 | 13.1667 | 47.4 | 0.013889 | 0.05 | 4482.9444 | 13.1944 | 11.75 | 82.9926 | 75.9213 | 170.6639 | 0 | 2251.8158 | 1223275.9568 | 1223.276 | 0 | 0 | 0 | -447590.252 | 447590.252 | -447.5903 | 447.5903 | 775.6857 | 2251.8158 | 73331.75 | 73.3317 | 0.3398 | -0.12433 | 0.12433 | 0.21547 | 358.0722 | 0.099465 | 2.2471 | 0 | 0 | 2.2471
Middle | 746 | 157 | 13.1944 | 47.5 | 0.069444 | 0.25 | 4496.1389 | 13.3056 | 58.75 | 82.9926 | 76.242 | 217.9846 | 0 | 2900.4064 | 1226176.3632 | 1226.1764 | 0 | 0 | 0 | -447590.252 | 447590.252 | -447.5903 | 447.5903 | 778.5861 | 2900.4064 | 73641.4931 | 73.6415 | 0.3406 | -0.12433 | 0.12433 | 0.21627 | 358.0722 | 0.099465 | 2.8762 | 0 | 0 | 2.8762
Middle | 747 | 158 | 13.3056 | 47.9 | 0.15278 | 0.55 | 4509.4444 | 13.5 | 129.25 | 82.9926 | 77.5315 | 289.7741 | 0 | 3911.9503 | 1230088.3135 | 1230.0883 | 0 | 0 | 0 | -447590.252 | 447590.252 | -447.5903 | 447.5903 | 782.4981 | 3911.9503 | 74886.9931 | 74.887 | 0.34169 | -0.12433 | 0.12433 | 0.21736 | 358.0722 | 0.099465 | 3.8556 | 0 | 0 | 3.8556
Middle | 748 | 159 | 13.5 | 48.6 | 0.20833 | 0.75 | 4522.9444 | 13.7222 | 176.25 | 82.9926 | 79.8141 | 339.0567 | 0 | 4652.6115 | 1234740.925 | 1234.7409 | 0 | 0 | 0 | -447590.252 | 447590.252 | -447.5903 | 447.5903 | 787.1507 | 4652.6115 | 77091.75 | 77.0918 | 0.34298 | -0.12433 | 0.12433 | 0.21865 | 358.0722 | 0.099465 | 4.5773 | 0 | 0 | 4.5773
Middle | 749 | 160 | 13.7222 | 49.4 | 0.16667 | 0.6 | 4536.6667 | 13.8333 | 141 | 82.9926 | 82.4634 | 306.456 | 0 | 4239.3075 | 1238980.2325 | 1238.9802 | 0 | 0 | 0 | -447590.252 | 447590.252 | -447.5903 | 447.5903 | 791.39 | 4239.3075 | 79650.6389 | 79.6506 | 0.34416 | -0.12433 | 0.12433 | 0.21983 | 358.0722 | 0.099465 | 4.2053 | 0 | 0 | 4.2053
Middle | 750 | 161 | 13.8333 | 49.8 | 0.055556 | 0.2 | 4550.5 | 13.8333 | 47 | 82.9926 | 83.8042 | 213.7968 | 0 | 2957.5225 | 1241937.755 | 1241.9378 | 0 | 0 | 0 | -447590.252 | 447590.252 | -447.5903 | 447.5903 | 794.3475 | 2957.5225 | 80945.75 | 80.9457 | 0.34498 | -0.12433 | 0.12433 | 0.22065 | 358.0722 | 0.099465 | 2.9575 | 0 | 0 | 2.9575
Middle | 751 | 162 | 13.8333 | 49.8 | -0.013889 | -0.05 | 4564.3333 | 13.8056 | -11.75 | 82.9926 | 83.8042 | 155.0468 | 0 | 0 | 1241937.755 | 1241.9378 | 0 | 0 | 0 | -447590.252 | 447590.252 | -447.5903 | 447.5903 | 794.3475 | 0 | 80945.75 | 80.9457 | 0.34498 | -0.12433 | 0.12433 | 0.22065 | 358.0722 | 0.099465 | 2.1448 | 0 | 0 | 2.1448
Middle | 752 | 163 | 13.8056 | 49.7 | -0.069444 | -0.25 | 4578.1389 | 13.6944 | -58.75 | 82.9926 | 83.468 | 107.7106 | 0 | 0 | 1241937.755 | 1241.9378 | 0 | 0 | 0 | -447590.252 | 447590.252 | -447.5903 | 447.5903 | 794.3475 | 0 | 80620.9931 | 80.621 | 0.34498 | -0.12433 | 0.12433 | 0.22065 | 358.0722 | 0.099465 | 1.487 | 0 | 0 | 1.487
Middle | 753 | 164 | 13.6944 | 49.3 | -0.16667 | -0.6 | 4591.8333 | 13.4722 | -141 | 82.9926 | 82.1298 | 24.1224 | 0 | 0 | 1241937.755 | 1241.9378 | 0 | 0 | 0 | -447590.252 | 447590.252 | -447.5903 | 447.5903 | 794.3475 | 0 | 79328.4931 | 79.3285 | 0.34498 | -0.12433 | 0.12433 | 0.22065 | 358.0722 | 0.099465 | 0.33034 | 0 | 0 | 0.33034
Middle | 754 | 165 | 13.4722 | 48.5 | -0.23611 | -0.85 | 4605.3056 | 13.2222 | -199.75 | 82.9926 | 79.486 | -37.2714 | 1 | 0 | 1241937.755 | 1241.9378 | -492.8108 | 492.8108 | 0.49281 | -448083.0628 | 448083.0628 | -448.0831 | 448.0831 | 793.8547 | -492.8108 | 76774.8264 | 76.7748 | 0.34498 | -0.12447 | 0.12447 | 0.22052 | 358.4665 | 0.099574 | 0 | -0.50213 | 0.50213 | -0.50213
Middle | 755 | 166 | 13.2222 | 47.6 | -0.30556 | -1.1 | 4618.5278 | 12.8611 | -258.5 | 82.9926 | 76.5634 | -98.944 | 1 | 0 | 1241937.755 | 1241.9378 | -1272.5302 | 1272.5302 | 1.2725 | -449355.593 | 449355.593 | -449.3556 | 449.3556 | 792.5822 | -1272.5302 | 73951.8889 | 73.9519 | 0.34498 | -0.12482 | 0.12482 | 0.22016 | 359.4845 | 0.099857 | 0 | -1.3083 | 1.3083 | -1.3083
Middle | 756 | 167 | 12.8611 | 46.3 | -0.54167 | -1.95 | 4631.3889 | 12.1389 | -458.25 | 82.9926 | 72.4384 | -302.819 | 1 | 0 | 1241937.755 | 1241.9378 | -3675.8857 | 3675.8857 | 3.6759 | -453031.4787 | 453031.4787 | -453.0315 | 453.0315 | 788.9063 | -3675.8857 | 69967.6597 | 69.9677 | 0.34498 | -0.12584 | 0.12584 | 0.21914 | 362.4252 | 0.10067 | 0 | -3.8946 | 3.8946 | -3.8946
Middle | 757 | 168 | 12.1389 | 43.7 | -0.97222 | -3.5 | 4643.5278 | 10.9167 | -822.5 | 82.9926 | 64.5312 | -674.9762 | 1 | 0 | 1241937.755 | 1241.9378 | -7368.4898 | 7368.4898 | 7.3685 | -460399.9684 | 460399.9684 | -460.4 | 460.4 | 781.5378 | -7368.4898 | 62330.1597 | 62.3302 | 0.34498 | -0.12789 | 0.12789 | 0.21709 | 368.32 | 0.10231 | 0 | -8.1935 | 8.1935 | -8.1935
Middle | 758 | 169 | 10.9167 | 39.3 | -1.3333 | -4.8 | 4654.4444 | 9.4722 | -1128 | 82.9926 | 52.1906 | -992.8168 | 1 | 0 | 1241937.755 | 1241.9378 | -9404.1814 | 9404.1814 | 9.4042 | -469804.1498 | 469804.1498 | -469.8041 | 469.8041 | 772.1336 | -9404.1814 | 50410.4375 | 50.4104 | 0.34498 | -0.1305 | 0.1305 | 0.21448 | 375.8433 | 0.1044 | 0 | -10.8383 | 10.8383 | -10.8383
Middle | 759 | 170 | 9.4722 | 34.1 | -1.4306 | -5.15 | 4663.9167 | 8.0556 | -1210.25 | 82.9926 | 39.2931 | -1087.9643 | 1 | 0 | 1241937.755 | 1241.9378 | -8764.1572 | 8764.1572 | 8.7642 | -478568.307 | 478568.307 | -478.5683 | 478.5683 | 763.3694 | -8764.1572 | 37952.8264 | 37.9528 | 0.34498 | -0.13294 | 0.13294 | 0.21205 | 382.8546 | 0.10635 | 0 | -10.3054 | 10.3054 | -10.3054
Middle | 760 | 171 | 8.0556 | 29 | -1.4444 | -5.2 | 4671.9722 | 6.5833 | -1222 | 82.9926 | 28.4186 | -1110.5888 | 1 | 0 | 1241937.755 | 1241.9378 | -7311.3761 | 7311.3761 | 7.3114 | -485879.6831 | 485879.6831 | -485.8797 | 485.8797 | 756.0581 | -7311.3761 | 27449.3056 | 27.4493 | 0.34498 | -0.13497 | 0.13497 | 0.21002 | 388.7037 | 0.10797 | 0 | -8.9464 | 8.9464 | -8.9464
Middle | 761 | 172 | 6.5833 | 23.7 | -1.4722 | -5.3 | 4678.5556 | 5.1111 | -1245.5 | 82.9926 | 18.9803 | -1143.5271 | 1 | 0 | 1241937.755 | 1241.9378 | -5844.6939 | 5844.6939 | 5.8447 | -491724.377 | 491724.377 | -491.7244 | 491.7244 | 750.2134 | -5844.6939 | 18332.9375 | 18.3329 | 0.34498 | -0.13659 | 0.13659 | 0.20839 | 393.3795 | 0.10927 | 0 | -7.5282 | 7.5282 | -7.5282
Middle | 762 | 173 | 5.1111 | 18.4 | -1.3056 | -4.7 | 4683.6667 | 3.9722 | -1104.5 | 82.9926 | 11.4404 | -1010.067 | 1 | 0 | 1241937.755 | 1241.9378 | -4012.2104 | 4012.2104 | 4.0122 | -495736.5874 | 495736.5874 | -495.7366 | 495.7366 | 746.2012 | -4012.2104 | 11050.2222 | 11.0502 | 0.34498 | -0.1377 | 0.1377 | 0.20728 | 396.5893 | 0.11016 | 0 | -5.1626 | 5.1626 | -5.1626
Middle | 763 | 174 | 3.9722 | 14.3 | -0.88889 | -3.2 | 4687.6389 | 3.3333 | -752 | 82.9926 | 6.91 | -662.0974 | 1 | 0 | 1241937.755 | 1241.9378 | -2206.9913 | 2206.9913 | 2.207 | -497943.5786 | 497943.5786 | -497.9436 | 497.9436 | 743.9942 | -2206.9913 | 6674.3264 | 6.6743 | 0.34498 | -0.13832 | 0.13832 | 0.20667 | 398.3549 | 0.11065 | 0 | -2.63 | 2.63 | -2.63
Middle | 764 | 175 | 3.3333 | 12 | -0.20833 | -0.75 | 4690.9722 | 3.5556 | -176.25 | 82.9926 | 4.866 | -88.3914 | 1 | 0 | 1241937.755 | 1241.9378 | -314.2806 | 314.2806 | 0.31428 | -498257.8593 | 498257.8593 | -498.2579 | 498.2579 | 743.6799 | -314.2806 | 4700 | 4.7 | 0.34498 | -0.1384 | 0.1384 | 0.20658 | 398.6063 | 0.11072 | 0 | -0.29464 | 0.29464 | -0.29464
Middle | 765 | 176 | 3.5556 | 12.8 | 0.55556 | 2 | 4694.5278 | 4.4444 | 470 | 82.9926 | 5.5364 | 558.529 | 0 | 2482.3511 | 1244420.106 | 1244.4201 | 0 | 0 | 0 | -498257.8593 | 498257.8593 | -498.2579 | 498.2579 | 746.1622 | 2482.3511 | 5347.5556 | 5.3476 | 0.34567 | -0.1384 | 0.1384 | 0.20727 | 398.6063 | 0.11072 | 1.9859 | 0 | 0 | 1.9859
Middle | 766 | 177 | 4.4444 | 16 | 0.875 | 3.15 | 4698.9722 | 5.3056 | 740.25 | 82.9926 | 8.6506 | 831.8932 | 0 | 4413.6557 | 1248833.7617 | 1248.8338 | 0 | 0 | 0 | -498257.8593 | 498257.8593 | -498.2579 | 498.2579 | 750.5759 | 4413.6557 | 8355.5556 | 8.3556 | 0.3469 | -0.1384 | 0.1384 | 0.20849 | 398.6063 | 0.11072 | 3.6973 | 0 | 0 | 3.6973
Middle | 767 | 178 | 5.3056 | 19.1 | 0.88889 | 3.2 | 4704.2778 | 6.2222 | 752 | 82.9926 | 12.3275 | 847.3201 | 0 | 5272.2138 | 1254105.9755 | 1254.106 | 0 | 0 | 0 | -498257.8593 | 498257.8593 | -498.2579 | 498.2579 | 755.8481 | 5272.2138 | 11906.9931 | 11.907 | 0.34836 | -0.1384 | 0.1384 | 0.20996 | 398.6063 | 0.11072 | 4.4955 | 0 | 0 | 4.4955
Middle | 768 | 179 | 6.2222 | 22.4 | 0.90278 | 3.25 | 4710.5 | 7.1111 | 763.75 | 82.9926 | 16.9552 | 863.6978 | 0 | 6141.8511 | 1260247.8266 | 1260.2478 | 0 | 0 | 0 | -498257.8593 | 498257.8593 | -498.2579 | 498.2579 | 761.99 | 6141.8511 | 16376.8889 | 16.3769 | 0.35007 | -0.1384 | 0.1384 | 0.21166 | 398.6063 | 0.11072 | 5.3741 | 0 | 0 | 5.3741
Middle | 769 | 180 | 7.1111 | 25.6 | 1.0694 | 3.85 | 4717.6111 | 8.3611 | 904.75 | 82.9926 | 22.1456 | 1009.8882 | 0 | 8443.7873 | 1268691.6139 | 1268.6916 | 0 | 0 | 0 | -498257.8593 | 498257.8593 | -498.2579 | 498.2579 | 770.4338 | 8443.7873 | 21390.2222 | 21.3902 | 0.35241 | -0.1384 | 0.1384 | 0.21401 | 398.6063 | 0.11072 | 7.1814 | 0 | 0 | 7.1814
Middle | 770 | 181 | 8.3611 | 30.1 | 1.3472 | 4.85 | 4725.9722 | 9.8056 | 1139.75 | 82.9926 | 30.6154 | 1253.358 | 0 | 12289.8716 | 1280981.4855 | 1280.9815 | 0 | 0 | 0 | -498257.8593 | 498257.8593 | -498.2579 | 498.2579 | 782.7236 | 12289.8716 | 29571.1597 | 29.5712 | 0.35583 | -0.1384 | 0.1384 | 0.21742 | 398.6063 | 0.11072 | 10.4795 | 0 | 0 | 10.4795
Middle | 771 | 182 | 9.8056 | 35.3 | 1.3611 | 4.9 | 4735.7778 | 11.0833 | 1151.5 | 82.9926 | 42.1072 | 1276.5998 | 0 | 14148.9813 | 1295130.4668 | 1295.1305 | 0 | 0 | 0 | -498257.8593 | 498257.8593 | -498.2579 | 498.2579 | 796.8726 | 14148.9813 | 40670.9931 | 40.671 | 0.35976 | -0.1384 | 0.1384 | 0.22135 | 398.6063 | 0.11072 | 12.5178 | 0 | 0 | 12.5178
Middle | 772 | 183 | 11.0833 | 39.9 | 1.2778 | 4.6 | 4746.8611 | 12.3611 | 1081 | 82.9926 | 53.7964 | 1217.789 | 0 | 15053.2247 | 1310183.6915 | 1310.1837 | 0 | 0 | 0 | -498257.8593 | 498257.8593 | -498.2579 | 498.2579 | 811.9258 | 15053.2247 | 51961.4375 | 51.9614 | 0.36394 | -0.1384 | 0.1384 | 0.22553 | 398.6063 | 0.11072 | 13.4972 | 0 | 0 | 13.4972
Middle | 773 | 184 | 12.3611 | 44.5 | 1.0556 | 3.8 | 4759.2222 | 13.1944 | 893 | 82.9926 | 66.9156 | 1042.9082 | 0 | 13760.5939 | 1323944.2853 | 1323.9443 | 0 | 0 | 0 | -498257.8593 | 498257.8593 | -498.2579 | 498.2579 | 825.6864 | 13760.5939 | 64633.1597 | 64.6332 | 0.36776 | -0.1384 | 0.1384 | 0.22936 | 398.6063 | 0.11072 | 12.8915 | 0 | 0 | 12.8915
Middle | 774 | 185 | 13.1944 | 47.5 | 0.88889 | 3.2 | 4772.4167 | 14.1389 | 752 | 82.9926 | 76.242 | 911.2346 | 0 | 12883.8449 | 1336828.1303 | 1336.8281 | 0 | 0 | 0 | -498257.8593 | 498257.8593 | -498.2579 | 498.2579 | 838.5703 | 12883.8449 | 73641.4931 | 73.6415 | 0.37134 | -0.1384 | 0.1384 | 0.23294 | 398.6063 | 0.11072 | 12.0232 | 0 | 0 | 12.0232
Middle | 775 | 186 | 14.1389 | 50.9 | 0.91667 | 3.3 | 4786.5556 | 15.0278 | 775.5 | 82.9926 | 87.5473 | 946.0399 | 0 | 14216.8772 | 1351045.0075 | 1351.045 | 0 | 0 | 0 | -498257.8593 | 498257.8593 | -498.2579 | 498.2579 | 852.7871 | 14216.8772 | 84561.1597 | 84.5612 | 0.37529 | -0.1384 | 0.1384 | 0.23689 | 398.6063 | 0.11072 | 13.376 | 0 | 0 | 13.376
Middle | 776 | 187 | 15.0278 | 54.1 | 0.75 | 2.7 | 4801.5833 | 15.6389 | 634.5 | 82.9926 | 98.9012 | 816.3938 | 0 | 12767.4923 | 1363812.4998 | 1363.8125 | 0 | 0 | 0 | -498257.8593 | 498257.8593 | -498.2579 | 498.2579 | 865.5546 | 12767.4923 | 95527.8264 | 95.5278 | 0.37884 | -0.1384 | 0.1384 | 0.24043 | 398.6063 | 0.11072 | 12.2686 | 0 | 0 | 12.2686
Middle | 777 | 188 | 15.6389 | 56.3 | 0.55556 | 2 | 4817.2222 | 16.1389 | 470 | 82.9926 | 107.1085 | 660.1011 | 0 | 10653.2983 | 1374465.798 | 1374.4658 | 0 | 0 | 0 | -498257.8593 | 498257.8593 | -498.2579 | 498.2579 | 876.2079 | 10653.2983 | 103455.1597 | 103.4552 | 0.3818 | -0.1384 | 0.1384 | 0.24339 | 398.6063 | 0.11072 | 10.3232 | 0 | 0 | 10.3232
Middle | 778 | 189 | 16.1389 | 58.1 | 0.48611 | 1.75 | 4833.3611 | 16.6111 | 411.25 | 82.9926 | 114.0668 | 608.3094 | 0 | 10104.6956 | 1384570.4937 | 1384.5705 | 0 | 0 | 0 | -498257.8593 | 498257.8593 | -498.2579 | 498.2579 | 886.3126 | 10104.6956 | 110176.1597 | 110.1762 | 0.3846 | -0.1384 | 0.1384 | 0.2462 | 398.6063 | 0.11072 | 9.8174 | 0 | 0 | 9.8174
Middle | 779 | 190 | 16.6111 | 59.8 | 0.41667 | 1.5 | 4849.9722 | 16.9722 | 352.5 | 82.9926 | 120.8397 | 556.3323 | 0 | 9442.1948 | 1394012.6885 | 1394.0127 | 0 | 0 | 0 | -498257.8593 | 498257.8593 | -498.2579 | 498.2579 | 895.7548 | 9442.1948 | 116717.9722 | 116.718 | 0.38723 | -0.1384 | 0.1384 | 0.24882 | 398.6063 | 0.11072 | 9.2413 | 0 | 0 | 9.2413
Middle | 780 | 191 | 16.9722 | 61.1 | 0.31944 | 1.15 | 4866.9444 | 17.25 | 270.25 | 82.9926 | 126.1507 | 479.3933 | 0 | 8269.5339 | 1402282.2223 | 1402.2822 | 0 | 0 | 0 | -498257.8593 | 498257.8593 | -498.2579 | 498.2579 | 904.0244 | 8269.5339 | 121847.8264 | 121.8478 | 0.38952 | -0.1384 | 0.1384 | 0.25112 | 398.6063 | 0.11072 | 8.1364 | 0 | 0 | 8.1364
Middle | 781 | 192 | 17.25 | 62.1 | 0.23611 | 0.85 | 4884.1944 | 17.4444 | 199.75 | 82.9926 | 130.3138 | 413.0564 | 0 | 7205.539 | 1409487.7614 | 1409.4878 | 0 | 0 | 0 | -498257.8593 | 498257.8593 | -498.2579 | 498.2579 | 911.2299 | 7205.539 | 125868.9375 | 125.8689 | 0.39152 | -0.1384 | 0.1384 | 0.25312 | 398.6063 | 0.11072 | 7.1252 | 0 | 0 | 7.1252
Middle | 782 | 193 | 17.4444 | 62.8 | 0.16667 | 0.6 | 4901.6389 | 17.5833 | 141 | 82.9926 | 133.2682 | 357.2608 | 0 | 6281.8351 | 1415769.5965 | 1415.7696 | 0 | 0 | 0 | -498257.8593 | 498257.8593 | -498.2579 | 498.2579 | 917.5117 | 6281.8351 | 128722.5556 | 128.7226 | 0.39327 | -0.1384 | 0.1384 | 0.25486 | 398.6063 | 0.11072 | 6.2322 | 0 | 0 | 6.2322
Middle | 783 | 194 | 17.5833 | 63.3 | 0.11111 | 0.4 | 4919.2222 | 17.6667 | 94 | 82.9926 | 135.3987 | 312.3913 | 0 | 5518.9133 | 1421288.5098 | 1421.2885 | 0 | 0 | 0 | -498257.8593 | 498257.8593 | -498.2579 | 498.2579 | 923.0307 | 5518.9133 | 130780.4375 | 130.7804 | 0.3948 | -0.1384 | 0.1384 | 0.2564 | 398.6063 | 0.11072 | 5.4929 | 0 | 0 | 5.4929
Middle | 784 | 195 | 17.6667 | 63.6 | 0.097222 | 0.35 | 4936.8889 | 17.7778 | 82.25 | 82.9926 | 136.6852 | 301.9278 | 0 | 5367.6046 | 1426656.1144 | 1426.6561 | 0 | 0 | 0 | -498257.8593 | 498257.8593 | -498.2579 | 498.2579 | 928.3983 | 5367.6046 | 132023 | 132.023 | 0.39629 | -0.1384 | 0.1384 | 0.25789 | 398.6063 | 0.11072 | 5.3341 | 0 | 0 | 5.3341
Middle | 785 | 196 | 17.7778 | 64 | 0.15278 | 0.55 | 4954.6667 | 17.9722 | 129.25 | 82.9926 | 138.4099 | 350.6525 | 0 | 6302.0042 | 1432958.1186 | 1432.9581 | 0 | 0 | 0 | -498257.8593 | 498257.8593 | -498.2579 | 498.2579 | 934.7003 | 6302.0042 | 133688.8889 | 133.6889 | 0.39804 | -0.1384 | 0.1384 | 0.25964 | 398.6063 | 0.11072 | 6.2338 | 0 | 0 | 6.2338
Middle | 786 | 197 | 17.9722 | 64.7 | 0.16667 | 0.6 | 4972.6389 | 18.1111 | 141 | 82.9926 | 141.4542 | 365.4468 | 0 | 6618.6467 | 1439576.7653 | 1439.5768 | 0 | 0 | 0 | -498257.8593 | 498257.8593 | -498.2579 | 498.2579 | 941.3189 | 6618.6467 | 136629.3264 | 136.6293 | 0.39988 | -0.1384 | 0.1384 | 0.26148 | 398.6063 | 0.11072 | 6.5679 | 0 | 0 | 6.5679
Middle | 787 | 198 | 18.1111 | 65.2 | 0.083333 | 0.3 | 4990.75 | 18.1389 | 70.5 | 82.9926 | 143.6489 | 297.1415 | 0 | 5389.8168 | 1444966.5821 | 1444.9666 | 0 | 0 | 0 | -498257.8593 | 498257.8593 | -498.2579 | 498.2579 | 946.7087 | 5389.8168 | 138749.2222 | 138.7492 | 0.40138 | -0.1384 | 0.1384 | 0.26297 | 398.6063 | 0.11072 | 5.3816 | 0 | 0 | 5.3816
Middle | 788 | 199 | 18.1389 | 65.3 | 0.013889 | 0.05 | 5008.8889 | 18.1389 | 11.75 | 82.9926 | 144.0899 | 238.8325 | 0 | 4332.1559 | 1449298.738 | 1449.2987 | 0 | 0 | 0 | -498257.8593 | 498257.8593 | -498.2579 | 498.2579 | 951.0409 | 4332.1559 | 139175.1597 | 139.1752 | 0.40258 | -0.1384 | 0.1384 | 0.26418 | 398.6063 | 0.11072 | 4.3322 | 0 | 0 | 4.3322
Middle | 789 | 200 | 18.1389 | 65.3 | 0.013889 | 0.05 | 5027.0278 | 18.1667 | 11.75 | 82.9926 | 144.0899 | 238.8325 | 0 | 4338.7902 | 1453637.5282 | 1453.6375 | 0 | 0 | 0 | -498257.8593 | 498257.8593 | -498.2579 | 498.2579 | 955.3797 | 4338.7902 | 139175.1597 | 139.1752 | 0.40379 | -0.1384 | 0.1384 | 0.26538 | 398.6063 | 0.11072 | 4.3322 | 0 | 0 | 4.3322
Middle | 790 | 201 | 18.1667 | 65.4 | 0.055556 | 0.2 | 5045.1944 | 18.25 | 47 | 82.9926 | 144.5315 | 274.5241 | 0 | 5010.0656 | 1458647.5937 | 1458.6476 | 0 | 0 | 0 | -498257.8593 | 498257.8593 | -498.2579 | 498.2579 | 960.3897 | 5010.0656 | 139601.75 | 139.6018 | 0.40518 | -0.1384 | 0.1384 | 0.26677 | 398.6063 | 0.11072 | 4.9872 | 0 | 0 | 4.9872
Middle | 791 | 202 | 18.25 | 65.7 | 0.083333 | 0.3 | 5063.4444 | 18.3333 | 70.5 | 82.9926 | 145.8606 | 299.3532 | 0 | 5488.1412 | 1464135.735 | 1464.1357 | 0 | 0 | 0 | -498257.8593 | 498257.8593 | -498.2579 | 498.2579 | 965.8779 | 5488.1412 | 140885.4375 | 140.8854 | 0.4067 | -0.1384 | 0.1384 | 0.2683 | 398.6063 | 0.11072 | 5.4632 | 0 | 0 | 5.4632
Middle | 792 | 203 | 18.3333 | 66 | -0.013889 | -0.05 | 5081.7778 | 18.2222 | -11.75 | 82.9926 | 147.1957 | 218.4383 | 0 | 0 | 1464135.735 | 1464.1357 | 0 | 0 | 0 | -498257.8593 | 498257.8593 | -498.2579 | 498.2579 | 965.8779 | 0 | 142175 | 142.175 | 0.4067 | -0.1384 | 0.1384 | 0.2683 | 398.6063 | 0.11072 | 4.0047 | 0 | 0 | 4.0047
Middle | 793 | 204 | 18.2222 | 65.6 | -0.34722 | -1.25 | 5100 | 17.6389 | -293.75 | 82.9926 | 145.4169 | -65.3405 | 1 | 0 | 1464135.735 | 1464.1357 | -1152.5342 | 1152.5342 | 1.1525 | -499410.3935 | 499410.3935 | -499.4104 | 499.4104 | 964.7253 | -1152.5342 | 140456.8889 | 140.4569 | 0.4067 | -0.13873 | 0.13873 | 0.26798 | 399.5283 | 0.11098 | 0 | -1.1906 | 1.1906 | -1.1906
Middle | 794 | 205 | 17.6389 | 63.5 | -0.81944 | -2.95 | 5117.6389 | 16.5833 | -693.25 | 82.9926 | 136.2557 | -474.0017 | 1 | 0 | 1464135.735 | 1464.1357 | -7860.5287 | 7860.5287 | 7.8605 | -507270.9222 | 507270.9222 | -507.2709 | 507.2709 | 956.8648 | -7860.5287 | 131608.1597 | 131.6082 | 0.4067 | -0.14091 | 0.14091 | 0.2658 | 405.8167 | 0.11273 | 0 | -8.3609 | 8.3609 | -8.3609
Middle | 795 | 206 | 16.5833 | 59.7 | -1.2361 | -4.45 | 5134.2222 | 15.1667 | -1045.75 | 82.9926 | 120.4359 | -842.3215 | 1 | 0 | 1464135.735 | 1464.1357 | -12775.2101 | 12775.2101 | 12.7752 | -520046.1323 | 520046.1323 | -520.0461 | 520.0461 | 944.0896 | -12775.2101 | 116327.9375 | 116.3279 | 0.4067 | -0.14446 | 0.14446 | 0.26225 | 416.0369 | 0.11557 | 0 | -13.9685 | 13.9685 | -13.9685
Middle | 796 | 207 | 15.1667 | 54.6 | -1.4444 | -5.2 | 5149.3889 | 13.6944 | -1222 | 82.9926 | 100.7378 | -1038.2696 | 1 | 0 | 1464135.735 | 1464.1357 | -14218.5255 | 14218.5255 | 14.2185 | -534264.6578 | 534264.6578 | -534.2647 | 534.2647 | 929.8711 | -14218.5255 | 97301.75 | 97.3017 | 0.4067 | -0.14841 | 0.14841 | 0.2583 | 427.4117 | 0.11873 | 0 | -15.7471 | 15.7471 | -15.7471
Middle | 797 | 208 | 13.6944 | 49.3 | -1.3472 | -4.85 | 5163.0833 | 12.4722 | -1139.75 | 82.9926 | 82.1298 | -974.6276 | 1 | 0 | 1464135.735 | 1464.1357 | -12155.7715 | 12155.7715 | 12.1558 | -546420.4293 | 546420.4293 | -546.4204 | 546.4204 | 917.7153 | -12155.7715 | 79328.4931 | 79.3285 | 0.4067 | -0.15178 | 0.15178 | 0.25492 | 437.1363 | 0.12143 | 0 | -13.347 | 13.347 | -13.347
Middle | 798 | 209 | 12.4722 | 44.9 | -0.97222 | -3.5 | 5175.5556 | 11.75 | -822.5 | 82.9926 | 68.1239 | -671.3835 | 1 | 0 | 1464135.735 | 1464.1357 | -7888.7555 | 7888.7555 | 7.8888 | -554309.1849 | 554309.1849 | -554.3092 | 554.3092 | 909.8266 | -7888.7555 | 65800.3264 | 65.8003 | 0.4067 | -0.15397 | 0.15397 | 0.25273 | 443.4473 | 0.12318 | 0 | -8.3736 | 8.3736 | -8.3736
Middle | 799 | 210 | 11.75 | 42.3 | -0.48611 | -1.75 | 5187.3056 | 11.5 | -411.25 | 82.9926 | 60.4627 | -267.7947 | 1 | 0 | 1464135.735 | 1464.1357 | -3079.6385 | 3079.6385 | 3.0796 | -557388.8234 | 557388.8234 | -557.3888 | 557.3888 | 906.7469 | -3079.6385 | 58400.4375 | 58.4004 | 0.4067 | -0.15483 | 0.15483 | 0.25187 | 445.9111 | 0.12386 | 0 | -3.1466 | 3.1466 | -3.1466
Middle | 800 | 211 | 11.5 | 41.4 | -0.13889 | -0.5 | 5198.8056 | 11.4722 | -117.5 | 82.9926 | 57.9172 | 23.4098 | 0 | 0 | 1464135.735 | 1464.1357 | 0 | 0 | 0 | -557388.8234 | 557388.8234 | -557.3888 | 557.3888 | 906.7469 | 0 | 55941.75 | 55.9417 | 0.4067 | -0.15483 | 0.15483 | 0.25187 | 445.9111 | 0.12386 | 0.26921 | 0 | 0 | 0.26921
Middle | 801 | 212 | 11.4722 | 41.3 | 0.097222 | 0.35 | 5210.2778 | 11.6944 | 82.25 | 82.9926 | 57.6378 | 222.8804 | 0 | 2606.4622 | 1466742.1972 | 1466.7422 | 0 | 0 | 0 | -557388.8234 | 557388.8234 | -557.3888 | 557.3888 | 909.3534 | 2606.4622 | 55671.8264 | 55.6718 | 0.40743 | -0.15483 | 0.15483 | 0.2526 | 445.9111 | 0.12386 | 2.5569 | 0 | 0 | 2.5569
Middle | 802 | 213 | 11.6944 | 42.1 | 0.47222 | 1.7 | 5221.9722 | 12.4167 | 399.5 | 82.9926 | 59.8923 | 542.3849 | 0 | 6734.6131 | 1473476.8103 | 1473.4768 | 0 | 0 | 0 | -557388.8234 | 557388.8234 | -557.3888 | 557.3888 | 916.088 | 6734.6131 | 57849.4931 | 57.8495 | 0.4093 | -0.15483 | 0.15483 | 0.25447 | 445.9111 | 0.12386 | 6.3429 | 0 | 0 | 6.3429
Middle | 803 | 214 | 12.4167 | 44.7 | 0.875 | 3.15 | 5234.3889 | 13.4444 | 740.25 | 82.9926 | 67.5184 | 890.761 | 0 | 11975.7869 | 1485452.5971 | 1485.4526 | 0 | 0 | 0 | -557388.8234 | 557388.8234 | -557.3888 | 557.3888 | 928.0638 | 11975.7869 | 65215.4375 | 65.2154 | 0.41263 | -0.15483 | 0.15483 | 0.2578 | 445.9111 | 0.12386 | 11.0603 | 0 | 0 | 11.0603
Middle | 804 | 215 | 13.4444 | 48.4 | 0.93056 | 3.35 | 5247.8333 | 14.2778 | 787.25 | 82.9926 | 79.1586 | 949.4012 | 0 | 13555.3387 | 1499007.9358 | 1499.0079 | 0 | 0 | 0 | -557388.8234 | 557388.8234 | -557.3888 | 557.3888 | 941.6191 | 13555.3387 | 76458.5556 | 76.4586 | 0.41639 | -0.15483 | 0.15483 | 0.26156 | 445.9111 | 0.12386 | 12.7642 | 0 | 0 | 12.7642
Middle | 805 | 216 | 14.2778 | 51.4 | 0.59722 | 2.15 | 5262.1111 | 14.6389 | 505.25 | 82.9926 | 89.2757 | 677.5183 | 0 | 9918.1154 | 1508926.0513 | 1508.9261 | 0 | 0 | 0 | -557388.8234 | 557388.8234 | -557.3888 | 557.3888 | 951.5372 | 9918.1154 | 86230.6389 | 86.2306 | 0.41915 | -0.15483 | 0.15483 | 0.26432 | 445.9111 | 0.12386 | 9.6735 | 0 | 0 | 9.6735
Middle | 806 | 217 | 14.6389 | 52.7 | 0.22222 | 0.8 | 5276.75 | 14.7222 | 188 | 82.9926 | 93.8487 | 364.8413 | 0 | 5371.275 | 1514297.3263 | 1514.2973 | 0 | 0 | 0 | -557388.8234 | 557388.8234 | -557.3888 | 557.3888 | 956.9085 | 5371.275 | 90647.6597 | 90.6477 | 0.42064 | -0.15483 | 0.15483 | 0.26581 | 445.9111 | 0.12386 | 5.3409 | 0 | 0 | 5.3409
Middle | 807 | 218 | 14.7222 | 53 | -0.027778 | -0.1 | 5291.4722 | 14.5833 | -23.5 | 82.9926 | 94.9202 | 154.4128 | 0 | 0 | 1514297.3263 | 1514.2973 | 0 | 0 | 0 | -557388.8234 | 557388.8234 | -557.3888 | 557.3888 | 956.9085 | 0 | 91682.6389 | 91.6826 | 0.42064 | -0.15483 | 0.15483 | 0.26581 | 445.9111 | 0.12386 | 2.2733 | 0 | 0 | 2.2733
Middle | 808 | 219 | 14.5833 | 52.5 | -0.23611 | -0.85 | 5306.0556 | 14.25 | -199.75 | 82.9926 | 93.1377 | -23.6197 | 1 | 0 | 1514297.3263 | 1514.2973 | -336.58 | 336.58 | 0.33658 | -557725.4034 | 557725.4034 | -557.7254 | 557.7254 | 956.5719 | -336.58 | 89960.9375 | 89.9609 | 0.42064 | -0.15492 | 0.15492 | 0.26571 | 446.1803 | 0.12394 | 0 | -0.34445 | 0.34445 | -0.34445
Middle | 809 | 220 | 14.25 | 51.3 | -0.38889 | -1.4 | 5320.3056 | 13.8056 | -329 | 82.9926 | 88.9287 | -157.0787 | 1 | 0 | 1514297.3263 | 1514.2973 | -2168.5589 | 2168.5589 | 2.1686 | -559893.9624 | 559893.9624 | -559.894 | 559.894 | 954.4034 | -2168.5589 | 85895.4375 | 85.8954 | 0.42064 | -0.15553 | 0.15553 | 0.26511 | 447.9152 | 0.12442 | 0 | -2.2384 | 2.2384 | -2.2384
Middle | 810 | 221 | 13.8056 | 49.7 | -0.54167 | -1.95 | 5334.1111 | 13.1667 | -458.25 | 82.9926 | 83.468 | -291.7894 | 1 | 0 | 1514297.3263 | 1514.2973 | -3841.894 | 3841.894 | 3.8419 | -563735.8564 | 563735.8564 | -563.7359 | 563.7359 | 950.5615 | -3841.894 | 80620.9931 | 80.621 | 0.42064 | -0.15659 | 0.15659 | 0.26404 | 450.9887 | 0.12527 | 0 | -4.0283 | 4.0283 | -4.0283
Middle | 811 | 222 | 13.1667 | 47.4 | -0.83333 | -3 | 5347.2778 | 12.1389 | -705 | 82.9926 | 75.9213 | -546.0861 | 1 | 0 | 1514297.3263 | 1514.2973 | -6628.8781 | 6628.8781 | 6.6289 | -570364.7345 | 570364.7345 | -570.3647 | 570.3647 | 943.9326 | -6628.8781 | 73331.75 | 73.3317 | 0.42064 | -0.15843 | 0.15843 | 0.2622 | 456.2918 | 0.12675 | 0 | -7.1901 | 7.1901 | -7.1901
Middle | 812 | 223 | 12.1389 | 43.7 | -1.0694 | -3.85 | 5359.4167 | 11.0278 | -904.75 | 82.9926 | 64.5312 | -757.2262 | 1 | 0 | 1514297.3263 | 1514.2973 | -8350.5218 | 8350.5218 | 8.3505 | -578715.2563 | 578715.2563 | -578.7153 | 578.7153 | 935.5821 | -8350.5218 | 62330.1597 | 62.3302 | 0.42064 | -0.16075 | 0.16075 | 0.25988 | 462.9722 | 0.1286 | 0 | -9.1919 | 9.1919 | -9.1919
Middle | 813 | 224 | 11.0278 | 39.7 | -1.1389 | -4.1 | 5370.4444 | 9.8611 | -963.5 | 82.9926 | 53.2584 | -827.249 | 1 | 0 | 1514297.3263 | 1514.2973 | -8157.5943 | 8157.5943 | 8.1576 | -586872.8506 | 586872.8506 | -586.8729 | 586.8729 | 927.4245 | -8157.5943 | 51441.8264 | 51.4418 | 0.42064 | -0.16302 | 0.16302 | 0.25762 | 469.4983 | 0.13042 | 0 | -9.1227 | 9.1227 | -9.1227
Middle | 814 | 225 | 9.8611 | 35.5 | -1.1944 | -4.3 | 5380.3056 | 8.6389 | -1010.5 | 82.9926 | 42.5857 | -884.9217 | 1 | 0 | 1514297.3263 | 1514.2973 | -7644.7402 | 7644.7402 | 7.6447 | -594517.5908 | 594517.5908 | -594.5176 | 594.5176 | 919.7797 | -7644.7402 | 41133.1597 | 41.1332 | 0.42064 | -0.16514 | 0.16514 | 0.25549 | 475.6141 | 0.13212 | 0 | -8.7263 | 8.7263 | -8.7263
Middle | 815 | 226 | 8.6389 | 31.1 | -1.2778 | -4.6 | 5388.9444 | 7.3056 | -1081 | 82.9926 | 32.6835 | -965.3239 | 1 | 0 | 1514297.3263 | 1514.2973 | -7052.2277 | 7052.2277 | 7.0522 | -601569.8185 | 601569.8185 | -601.5698 | 601.5698 | 912.7275 | -7052.2277 | 31568.6597 | 31.5687 | 0.42064 | -0.1671 | 0.1671 | 0.25354 | 481.2559 | 0.13368 | 0 | -8.3393 | 8.3393 | -8.3393
Middle | 816 | 227 | 7.3056 | 26.3 | -1.2778 | -4.6 | 5396.25 | 6.0833 | -1081 | 82.9926 | 23.3732 | -974.6342 | 1 | 0 | 1514297.3263 | 1514.2973 | -5929.0246 | 5929.0246 | 5.929 | -607498.8431 | 607498.8431 | -607.4988 | 607.4988 | 906.7985 | -5929.0246 | 22575.9931 | 22.576 | 0.42064 | -0.16875 | 0.16875 | 0.25189 | 485.9991 | 0.135 | 0 | -7.1202 | 7.1202 | -7.1202
Middle | 817 | 228 | 6.0833 | 21.9 | -1.1528 | -4.15 | 5402.3333 | 5 | -975.25 | 82.9926 | 16.2067 | -876.0507 | 1 | 0 | 1514297.3263 | 1514.2973 | -4380.2534 | 4380.2534 | 4.3803 | -611879.0964 | 611879.0964 | -611.8791 | 611.8791 | 902.4182 | -4380.2534 | 15653.9375 | 15.6539 | 0.42064 | -0.16997 | 0.16997 | 0.25067 | 489.5033 | 0.13597 | 0 | -5.3293 | 5.3293 | -5.3293
Middle | 818 | 229 | 5 | 18 | -0.68056 | -2.45 | 5407.3333 | 4.7222 | -575.75 | 82.9926 | 10.9484 | -481.809 | 1 | 0 | 1514297.3263 | 1514.2973 | -2275.209 | 2275.209 | 2.2752 | -614154.3054 | 614154.3054 | -614.1543 | 614.1543 | 900.143 | -2275.209 | 10575 | 10.575 | 0.42064 | -0.1706 | 0.1706 | 0.25004 | 491.3234 | 0.13648 | 0 | -2.409 | 2.409 | -2.409
Middle | 819 | 230 | 4.7222 | 17 | 0 | 0 | 5412.0556 | 5 | 0 | 82.9926 | 9.7657 | 92.7583 | 0 | 0 | 1514297.3263 | 1514.2973 | 0 | 0 | 0 | -614154.3054 | 614154.3054 | -614.1543 | 614.1543 | 900.143 | 0 | 9432.6389 | 9.4326 | 0.42064 | -0.1706 | 0.1706 | 0.25004 | 491.3234 | 0.13648 | 0.43803 | 0 | 0 | 0.43803
Middle | 820 | 231 | 5 | 18 | 0.61111 | 2.2 | 5417.0556 | 5.9444 | 517 | 82.9926 | 10.9484 | 610.941 | 0 | 3631.7051 | 1517929.0313 | 1517.929 | 0 | 0 | 0 | -614154.3054 | 614154.3054 | -614.1543 | 614.1543 | 903.7747 | 3631.7051 | 10575 | 10.575 | 0.42165 | -0.1706 | 0.1706 | 0.25105 | 491.3234 | 0.13648 | 3.0547 | 0 | 0 | 3.0547
Middle | 821 | 232 | 5.9444 | 21.4 | 0.94444 | 3.4 | 5423 | 6.8889 | 799 | 82.9926 | 15.4751 | 897.4677 | 0 | 6182.5556 | 1524111.5869 | 1524.1116 | 0 | 0 | 0 | -614154.3054 | 614154.3054 | -614.1543 | 614.1543 | 909.9573 | 6182.5556 | 14947.3056 | 14.9473 | 0.42336 | -0.1706 | 0.1706 | 0.25277 | 491.3234 | 0.13648 | 5.3349 | 0 | 0 | 5.3349
Middle | 822 | 233 | 6.8889 | 24.8 | 0.90278 | 3.25 | 5429.8889 | 7.75 | 763.75 | 82.9926 | 20.7831 | 867.5257 | 0 | 6723.3242 | 1530834.9111 | 1530.8349 | 0 | 0 | 0 | -614154.3054 | 614154.3054 | -614.1543 | 614.1543 | 916.6806 | 6723.3242 | 20074.2222 | 20.0742 | 0.42523 | -0.1706 | 0.1706 | 0.25463 | 491.3234 | 0.13648 | 5.9763 | 0 | 0 | 5.9763
Middle | 823 | 234 | 7.75 | 27.9 | 0.83333 | 3 | 5437.6389 | 8.5556 | 705 | 82.9926 | 26.3036 | 814.2962 | 0 | 6966.7566 | 1537801.6677 | 1537.8017 | 0 | 0 | 0 | -614154.3054 | 614154.3054 | -614.1543 | 614.1543 | 923.6474 | 6966.7566 | 25406.4375 | 25.4064 | 0.42717 | -0.1706 | 0.1706 | 0.25657 | 491.3234 | 0.13648 | 6.3108 | 0 | 0 | 6.3108
Middle | 824 | 235 | 8.5556 | 30.8 | 0.70833 | 2.55 | 5446.1944 | 9.1667 | 599.25 | 82.9926 | 32.0559 | 714.2985 | 0 | 6547.7367 | 1544349.4043 | 1544.3494 | 0 | 0 | 0 | -614154.3054 | 614154.3054 | -614.1543 | 614.1543 | 930.1951 | 6547.7367 | 30962.5556 | 30.9626 | 0.42899 | -0.1706 | 0.1706 | 0.25839 | 491.3234 | 0.13648 | 6.1112 | 0 | 0 | 6.1112
Middle | 825 | 236 | 9.1667 | 33 | 0.59722 | 2.15 | 5455.3611 | 9.75 | 505.25 | 82.9926 | 36.7989 | 625.0415 | 0 | 6094.1548 | 1550443.5591 | 1550.4436 | 0 | 0 | 0 | -614154.3054 | 614154.3054 | -614.1543 | 614.1543 | 936.2893 | 6094.1548 | 35543.75 | 35.5438 | 0.43068 | -0.1706 | 0.1706 | 0.26008 | 491.3234 | 0.13648 | 5.7295 | 0 | 0 | 5.7295
Middle | 826 | 237 | 9.75 | 35.1 | 0.56944 | 2.05 | 5465.1111 | 10.3056 | 481.75 | 82.9926 | 41.6314 | 606.374 | 0 | 6249.0213 | 1556692.5804 | 1556.6926 | 0 | 0 | 0 | -614154.3054 | 614154.3054 | -614.1543 | 614.1543 | 942.5383 | 6249.0213 | 40211.4375 | 40.2114 | 0.43241 | -0.1706 | 0.1706 | 0.26182 | 491.3234 | 0.13648 | 5.9121 | 0 | 0 | 5.9121
Middle | 827 | 238 | 10.3056 | 37.1 | 0.52778 | 1.9 | 5475.4167 | 10.8056 | 446.5 | 82.9926 | 46.5109 | 576.0035 | 0 | 6224.0381 | 1562916.6185 | 1562.9166 | 0 | 0 | 0 | -614154.3054 | 614154.3054 | -614.1543 | 614.1543 | 948.7623 | 6224.0381 | 44924.4931 | 44.9245 | 0.43414 | -0.1706 | 0.1706 | 0.26355 | 491.3234 | 0.13648 | 5.936 | 0 | 0 | 5.936
Middle | 828 | 239 | 10.8056 | 38.9 | 0.59722 | 2.15 | 5486.2222 | 11.5 | 505.25 | 82.9926 | 51.1336 | 639.3762 | 0 | 7352.8263 | 1570269.4447 | 1570.2694 | 0 | 0 | 0 | -614154.3054 | 614154.3054 | -614.1543 | 614.1543 | 956.1151 | 7352.8263 | 49389.4931 | 49.3895 | 0.43619 | -0.1706 | 0.1706 | 0.26559 | 491.3234 | 0.13648 | 6.9088 | 0 | 0 | 6.9088
Middle | 829 | 240 | 11.5 | 41.4 | 0.70833 | 2.55 | 5497.7222 | 12.2222 | 599.25 | 82.9926 | 57.9172 | 740.1598 | 0 | 9046.398 | 1579315.8427 | 1579.3158 | 0 | 0 | 0 | -614154.3054 | 614154.3054 | -614.1543 | 614.1543 | 965.1615 | 9046.398 | 55941.75 | 55.9417 | 0.4387 | -0.1706 | 0.1706 | 0.2681 | 491.3234 | 0.13648 | 8.5118 | 0 | 0 | 8.5118
Middle | 830 | 241 | 12.2222 | 44 | 0.68056 | 2.45 | 5509.9444 | 12.8611 | 575.75 | 82.9926 | 65.4203 | 724.1629 | 0 | 9313.5394 | 1588629.3821 | 1588.6294 | 0 | 0 | 0 | -614154.3054 | 614154.3054 | -614.1543 | 614.1543 | 974.4751 | 9313.5394 | 63188.8889 | 63.1889 | 0.44129 | -0.1706 | 0.1706 | 0.27069 | 491.3234 | 0.13648 | 8.8509 | 0 | 0 | 8.8509
Middle | 831 | 242 | 12.8611 | 46.3 | 0.51389 | 1.85 | 5522.8056 | 13.25 | 434.75 | 82.9926 | 72.4384 | 590.181 | 0 | 7819.8988 | 1596449.281 | 1596.4493 | 0 | 0 | 0 | -614154.3054 | 614154.3054 | -614.1543 | 614.1543 | 982.295 | 7819.8988 | 69967.6597 | 69.9677 | 0.44346 | -0.1706 | 0.1706 | 0.27286 | 491.3234 | 0.13648 | 7.5904 | 0 | 0 | 7.5904
Middle | 832 | 243 | 13.25 | 47.7 | 0.26389 | 0.95 | 5536.0556 | 13.3889 | 223.25 | 82.9926 | 76.8854 | 383.128 | 0 | 5129.6583 | 1601578.9392 | 1601.5789 | 0 | 0 | 0 | -614154.3054 | 614154.3054 | -614.1543 | 614.1543 | 987.4246 | 5129.6583 | 74262.9375 | 74.2629 | 0.44488 | -0.1706 | 0.1706 | 0.27428 | 491.3234 | 0.13648 | 5.0764 | 0 | 0 | 5.0764
Middle | 833 | 244 | 13.3889 | 48.2 | 0.13889 | 0.5 | 5549.4444 | 13.5278 | 117.5 | 82.9926 | 78.5057 | 278.9983 | 0 | 3774.2271 | 1605353.1663 | 1605.3532 | 0 | 0 | 0 | -614154.3054 | 614154.3054 | -614.1543 | 614.1543 | 991.1989 | 3774.2271 | 75827.9722 | 75.828 | 0.44593 | -0.1706 | 0.1706 | 0.27533 | 491.3234 | 0.13648 | 3.7355 | 0 | 0 | 3.7355
Middle | 834 | 245 | 13.5278 | 48.7 | 0.15278 | 0.55 | 5562.9722 | 13.6944 | 129.25 | 82.9926 | 80.1429 | 292.3855 | 0 | 4004.057 | 1609357.2233 | 1609.3572 | 0 | 0 | 0 | -614154.3054 | 614154.3054 | -614.1543 | 614.1543 | 995.2029 | 4004.057 | 77409.3264 | 77.4093 | 0.44704 | -0.1706 | 0.1706 | 0.27645 | 491.3234 | 0.13648 | 3.9553 | 0 | 0 | 3.9553
Middle | 835 | 246 | 13.6944 | 49.3 | 0.15278 | 0.55 | 5576.6667 | 13.8333 | 129.25 | 82.9926 | 82.1298 | 294.3724 | 0 | 4072.1521 | 1613429.3753 | 1613.4294 | 0 | 0 | 0 | -614154.3054 | 614154.3054 | -614.1543 | 614.1543 | 999.2751 | 4072.1521 | 79328.4931 | 79.3285 | 0.44817 | -0.1706 | 0.1706 | 0.27758 | 491.3234 | 0.13648 | 4.0313 | 0 | 0 | 4.0313
Middle | 836 | 247 | 13.8333 | 49.8 | 0.125 | 0.45 | 5590.5 | 13.9444 | 105.75 | 82.9926 | 83.8042 | 272.5468 | 0 | 3800.5138 | 1617229.8891 | 1617.2299 | 0 | 0 | 0 | -614154.3054 | 614154.3054 | -614.1543 | 614.1543 | 1003.0756 | 3800.5138 | 80945.75 | 80.9457 | 0.44923 | -0.1706 | 0.1706 | 0.27863 | 491.3234 | 0.13648 | 3.7702 | 0 | 0 | 3.7702
Middle | 837 | 248 | 13.9444 | 50.2 | 0.15278 | 0.55 | 5604.4444 | 14.1389 | 129.25 | 82.9926 | 85.1559 | 297.3985 | 0 | 4204.8839 | 1621434.773 | 1621.4348 | 0 | 0 | 0 | -614154.3054 | 614154.3054 | -614.1543 | 614.1543 | 1007.2805 | 4204.8839 | 82251.3056 | 82.2513 | 0.4504 | -0.1706 | 0.1706 | 0.2798 | 491.3234 | 0.13648 | 4.1471 | 0 | 0 | 4.1471
Middle | 838 | 249 | 14.1389 | 50.9 | 0.22222 | 0.8 | 5618.5833 | 14.3889 | 188 | 82.9926 | 87.5473 | 358.5399 | 0 | 5158.9906 | 1626593.7636 | 1626.5938 | 0 | 0 | 0 | -614154.3054 | 614154.3054 | -614.1543 | 614.1543 | 1012.4395 | 5158.9906 | 84561.1597 | 84.5612 | 0.45183 | -0.1706 | 0.1706 | 0.28123 | 491.3234 | 0.13648 | 5.0694 | 0 | 0 | 5.0694
Middle | 839 | 250 | 14.3889 | 51.8 | 0.22222 | 0.8 | 5632.9722 | 14.5833 | 188 | 82.9926 | 90.6706 | 361.6632 | 0 | 5274.2555 | 1631868.0191 | 1631.868 | 0 | 0 | 0 | -614154.3054 | 614154.3054 | -614.1543 | 614.1543 | 1017.7137 | 5274.2555 | 87577.9722 | 87.578 | 0.4533 | -0.1706 | 0.1706 | 0.2827 | 491.3234 | 0.13648 | 5.2039 | 0 | 0 | 5.2039
Middle | 840 | 251 | 14.5833 | 52.5 | 0.20833 | 0.75 | 5647.5556 | 14.8056 | 176.25 | 82.9926 | 93.1377 | 352.3803 | 0 | 5217.1868 | 1637085.206 | 1637.0852 | 0 | 0 | 0 | -614154.3054 | 614154.3054 | -614.1543 | 614.1543 | 1022.9309 | 5217.1868 | 89960.9375 | 89.9609 | 0.45475 | -0.1706 | 0.1706 | 0.28415 | 491.3234 | 0.13648 | 5.1389 | 0 | 0 | 5.1389
Middle | 841 | 252 | 14.8056 | 53.3 | 0.27778 | 1 | 5662.3611 | 15.1389 | 235 | 82.9926 | 95.9979 | 413.9905 | 0 | 6267.3556 | 1643352.5615 | 1643.3526 | 0 | 0 | 0 | -614154.3054 | 614154.3054 | -614.1543 | 614.1543 | 1029.1983 | 6267.3556 | 92723.4931 | 92.7235 | 0.45649 | -0.1706 | 0.1706 | 0.28589 | 491.3234 | 0.13648 | 6.1294 | 0 | 0 | 6.1294
Middle | 842 | 253 | 15.1389 | 54.5 | 0.33333 | 1.2 | 5677.5 | 15.4722 | 282 | 82.9926 | 100.3691 | 465.3617 | 0 | 7200.18 | 1650552.7415 | 1650.5527 | 0 | 0 | 0 | -614154.3054 | 614154.3054 | -614.1543 | 614.1543 | 1036.3984 | 7200.18 | 96945.6597 | 96.9457 | 0.45849 | -0.1706 | 0.1706 | 0.28789 | 491.3234 | 0.13648 | 7.0451 | 0 | 0 | 7.0451
Middle | 843 | 254 | 15.4722 | 55.7 | 0.27778 | 1 | 5692.9722 | 15.6944 | 235 | 82.9926 | 104.8377 | 422.8303 | 0 | 6636.0868 | 1657188.8283 | 1657.1888 | 0 | 0 | 0 | -614154.3054 | 614154.3054 | -614.1543 | 614.1543 | 1043.0345 | 6636.0868 | 101261.8264 | 101.2618 | 0.46033 | -0.1706 | 0.1706 | 0.28973 | 491.3234 | 0.13648 | 6.5421 | 0 | 0 | 6.5421
Middle | 844 | 255 | 15.6944 | 56.5 | 0.15278 | 0.55 | 5708.6667 | 15.7778 | 129.25 | 82.9926 | 107.8708 | 320.1134 | 0 | 5050.6786 | 1662239.5069 | 1662.2395 | 0 | 0 | 0 | -614154.3054 | 614154.3054 | -614.1543 | 614.1543 | 1048.0852 | 5050.6786 | 104191.4931 | 104.1915 | 0.46173 | -0.1706 | 0.1706 | 0.29113 | 491.3234 | 0.13648 | 5.024 | 0 | 0 | 5.024
Middle | 845 | 256 | 15.7778 | 56.8 | 0.069444 | 0.25 | 5724.4444 | 15.8333 | 58.75 | 82.9926 | 109.0194 | 250.762 | 0 | 3970.3984 | 1666209.9053 | 1666.2099 | 0 | 0 | 0 | -614154.3054 | 614154.3054 | -614.1543 | 614.1543 | 1052.0556 | 3970.3984 | 105300.8889 | 105.3009 | 0.46284 | -0.1706 | 0.1706 | 0.29224 | 491.3234 | 0.13648 | 3.9565 | 0 | 0 | 3.9565
Middle | 846 | 257 | 15.8333 | 57 | 0.055556 | 0.2 | 5740.2778 | 15.8889 | 47 | 82.9926 | 109.7885 | 239.7811 | 0 | 3809.8552 | 1670019.7606 | 1670.0198 | 0 | 0 | 0 | -614154.3054 | 614154.3054 | -614.1543 | 614.1543 | 1055.8655 | 3809.8552 | 106043.75 | 106.0437 | 0.46389 | -0.1706 | 0.1706 | 0.2933 | 491.3234 | 0.13648 | 3.7965 | 0 | 0 | 3.7965
Middle | 847 | 258 | 15.8889 | 57.2 | 0.097222 | 0.35 | 5756.1667 | 16.0278 | 82.25 | 82.9926 | 110.5603 | 275.8029 | 0 | 4420.5075 | 1674440.2681 | 1674.4403 | 0 | 0 | 0 | -614154.3054 | 614154.3054 | -614.1543 | 614.1543 | 1060.286 | 4420.5075 | 106789.2222 | 106.7892 | 0.46512 | -0.1706 | 0.1706 | 0.29452 | 491.3234 | 0.13648 | 4.3822 | 0 | 0 | 4.3822
Middle | 848 | 259 | 16.0278 | 57.7 | 0.20833 | 0.75 | 5772.1944 | 16.3056 | 176.25 | 82.9926 | 112.5016 | 371.7442 | 0 | 6061.496 | 1680501.7641 | 1680.5018 | 0 | 0 | 0 | -614154.3054 | 614154.3054 | -614.1543 | 614.1543 | 1066.3475 | 6061.496 | 108664.3264 | 108.6643 | 0.46681 | -0.1706 | 0.1706 | 0.29621 | 491.3234 | 0.13648 | 5.9582 | 0 | 0 | 5.9582
Middle | 849 | 260 | 16.3056 | 58.7 | 0.33333 | 1.2 | 5788.5 | 16.6944 | 282 | 82.9926 | 116.4349 | 481.4275 | 0 | 8037.1654 | 1688538.9294 | 1688.5389 | 0 | 0 | 0 | -614154.3054 | 614154.3054 | -614.1543 | 614.1543 | 1074.3846 | 8037.1654 | 112463.4931 | 112.4635 | 0.46904 | -0.1706 | 0.1706 | 0.29844 | 491.3234 | 0.13648 | 7.8499 | 0 | 0 | 7.8499
Middle | 850 | 261 | 16.6944 | 60.1 | 0.33333 | 1.2 | 5805.1944 | 16.9722 | 282 | 82.9926 | 122.0551 | 487.0477 | 0 | 8266.2825 | 1696805.2119 | 1696.8052 | 0 | 0 | 0 | -614154.3054 | 614154.3054 | -614.1543 | 614.1543 | 1082.6509 | 8266.2825 | 117891.9931 | 117.892 | 0.47133 | -0.1706 | 0.1706 | 0.30074 | 491.3234 | 0.13648 | 8.131 | 0 | 0 | 8.131
Middle | 851 | 262 | 16.9722 | 61.1 | 0.22222 | 0.8 | 5822.1667 | 17.1389 | 188 | 82.9926 | 126.1507 | 397.1433 | 0 | 6806.5943 | 1703611.8063 | 1703.6118 | 0 | 0 | 0 | -614154.3054 | 614154.3054 | -614.1543 | 614.1543 | 1089.4575 | 6806.5943 | 121847.8264 | 121.8478 | 0.47323 | -0.1706 | 0.1706 | 0.30263 | 491.3234 | 0.13648 | 6.7404 | 0 | 0 | 6.7404
Middle | 852 | 263 | 17.1389 | 61.7 | 0.16667 | 0.6 | 5839.3056 | 17.3056 | 141 | 82.9926 | 128.6404 | 352.633 | 0 | 6102.5104 | 1709714.3166 | 1709.7143 | 0 | 0 | 0 | -614154.3054 | 614154.3054 | -614.1543 | 614.1543 | 1095.56 | 6102.5104 | 124252.6597 | 124.2527 | 0.47492 | -0.1706 | 0.1706 | 0.30432 | 491.3234 | 0.13648 | 6.0437 | 0 | 0 | 6.0437
Middle | 853 | 264 | 17.3056 | 62.3 | 0.16667 | 0.6 | 5856.6111 | 17.4722 | 141 | 82.9926 | 131.1545 | 355.1471 | 0 | 6205.2092 | 1715919.5259 | 1715.9195 | 0 | 0 | 0 | -614154.3054 | 614154.3054 | -614.1543 | 614.1543 | 1101.7652 | 6205.2092 | 126680.9931 | 126.681 | 0.47664 | -0.1706 | 0.1706 | 0.30605 | 491.3234 | 0.13648 | 6.146 | 0 | 0 | 6.146
Middle | 854 | 265 | 17.4722 | 62.9 | 0.13889 | 0.5 | 5874.0833 | 17.5833 | 117.5 | 82.9926 | 133.6929 | 334.1855 | 0 | 5876.0955 | 1721795.6213 | 1721.7956 | 0 | 0 | 0 | -614154.3054 | 614154.3054 | -614.1543 | 614.1543 | 1107.6413 | 5876.0955 | 129132.8264 | 129.1328 | 0.47828 | -0.1706 | 0.1706 | 0.30768 | 491.3234 | 0.13648 | 5.839 | 0 | 0 | 5.839
Middle | 855 | 266 | 17.5833 | 63.3 | 0.069444 | 0.25 | 5891.6667 | 17.6111 | 58.75 | 82.9926 | 135.3987 | 277.1413 | 0 | 4880.7666 | 1726676.3879 | 1726.6764 | 0 | 0 | 0 | -614154.3054 | 614154.3054 | -614.1543 | 614.1543 | 1112.5221 | 4880.7666 | 130780.4375 | 130.7804 | 0.47963 | -0.1706 | 0.1706 | 0.30903 | 491.3234 | 0.13648 | 4.8731 | 0 | 0 | 4.8731
Middle | 856 | 267 | 17.6111 | 63.4 | 0.027778 | 0.1 | 5909.2778 | 17.6389 | 23.5 | 82.9926 | 135.8269 | 242.3195 | 0 | 4274.246 | 1730950.6339 | 1730.9506 | 0 | 0 | 0 | -614154.3054 | 614154.3054 | -614.1543 | 614.1543 | 1116.7963 | 4274.246 | 131193.9722 | 131.194 | 0.48082 | -0.1706 | 0.1706 | 0.31022 | 491.3234 | 0.13648 | 4.2675 | 0 | 0 | 4.2675
Middle | 857 | 268 | 17.6389 | 63.5 | 0.15278 | 0.55 | 5926.9167 | 17.9167 | 129.25 | 82.9926 | 136.2557 | 348.4983 | 0 | 6243.9273 | 1737194.5612 | 1737.1946 | 0 | 0 | 0 | -614154.3054 | 614154.3054 | -614.1543 | 614.1543 | 1123.0403 | 6243.9273 | 131608.1597 | 131.6082 | 0.48255 | -0.1706 | 0.1706 | 0.31196 | 491.3234 | 0.13648 | 6.1471 | 0 | 0 | 6.1471
Middle | 858 | 269 | 17.9167 | 64.5 | 0.31944 | 1.15 | 5944.8333 | 18.2778 | 270.25 | 82.9926 | 140.581 | 493.8236 | 0 | 9025.9976 | 1746220.5588 | 1746.2206 | 0 | 0 | 0 | -614154.3054 | 614154.3054 | -614.1543 | 614.1543 | 1132.0663 | 9025.9976 | 135785.9375 | 135.7859 | 0.48506 | -0.1706 | 0.1706 | 0.31446 | 491.3234 | 0.13648 | 8.8477 | 0 | 0 | 8.8477
Middle | 859 | 270 | 18.2778 | 65.8 | 0.31944 | 1.15 | 5963.1111 | 18.5556 | 270.25 | 82.9926 | 146.3049 | 499.5475 | 0 | 9269.3817 | 1755489.9405 | 1755.4899 | 0 | 0 | 0 | -614154.3054 | 614154.3054 | -614.1543 | 614.1543 | 1141.3356 | 9269.3817 | 141314.6389 | 141.3146 | 0.48764 | -0.1706 | 0.1706 | 0.31704 | 491.3234 | 0.13648 | 9.1306 | 0 | 0 | 9.1306
Middle | 860 | 271 | 18.5556 | 66.8 | 0.22222 | 0.8 | 5981.6667 | 18.7222 | 188 | 82.9926 | 150.7857 | 421.7783 | 0 | 7896.6264 | 1763386.5669 | 1763.3866 | 0 | 0 | 0 | -614154.3054 | 614154.3054 | -614.1543 | 614.1543 | 1149.2323 | 7896.6264 | 145642.5556 | 145.6426 | 0.48983 | -0.1706 | 0.1706 | 0.31923 | 491.3234 | 0.13648 | 7.8263 | 0 | 0 | 7.8263
Middle | 861 | 272 | 18.7222 | 67.4 | 0.27778 | 1 | 6000.3889 | 19.1111 | 235 | 82.9926 | 153.5066 | 471.4992 | 0 | 9010.8727 | 1772397.4397 | 1772.3974 | 0 | 0 | 0 | -614154.3054 | 614154.3054 | -614.1543 | 614.1543 | 1158.2431 | 9010.8727 | 148270.6389 | 148.2706 | 0.49233 | -0.1706 | 0.1706 | 0.32173 | 491.3234 | 0.13648 | 8.8275 | 0 | 0 | 8.8275
Middle | 862 | 273 | 19.1111 | 68.8 | 0.51389 | 1.85 | 6019.5 | 19.75 | 434.75 | 82.9926 | 159.9499 | 677.6925 | 0 | 13384.4271 | 1785781.8668 | 1785.7819 | 0 | 0 | 0 | -614154.3054 | 614154.3054 | -614.1543 | 614.1543 | 1171.6276 | 13384.4271 | 154494.2222 | 154.4942 | 0.49605 | -0.1706 | 0.1706 | 0.32545 | 491.3234 | 0.13648 | 12.9515 | 0 | 0 | 12.9515
Middle | 863 | 274 | 19.75 | 71.1 | 0.48611 | 1.75 | 6039.25 | 20.0833 | 411.25 | 82.9926 | 170.823 | 665.0656 | 0 | 13356.7341 | 1799138.6009 | 1799.1386 | 0 | 0 | 0 | -614154.3054 | 614154.3054 | -614.1543 | 614.1543 | 1184.9843 | 13356.7341 | 164996.4375 | 164.9964 | 0.49976 | -0.1706 | 0.1706 | 0.32916 | 491.3234 | 0.13648 | 13.135 | 0 | 0 | 13.135
Middle | 864 | 275 | 20.0833 | 72.3 | 0.23611 | 0.85 | 6059.3333 | 20.2222 | 199.75 | 82.9926 | 176.6378 | 459.3804 | 0 | 9289.6932 | 1808428.2941 | 1808.4283 | 0 | 0 | 0 | -614154.3054 | 614154.3054 | -614.1543 | 614.1543 | 1194.274 | 9289.6932 | 170612.9375 | 170.6129 | 0.50234 | -0.1706 | 0.1706 | 0.33174 | 491.3234 | 0.13648 | 9.2259 | 0 | 0 | 9.2259
Middle | 865 | 276 | 20.2222 | 72.8 | 0.15278 | 0.55 | 6079.5556 | 20.3889 | 129.25 | 82.9926 | 179.0894 | 391.332 | 0 | 7978.8248 | 1816407.1188 | 1816.4071 | 0 | 0 | 0 | -614154.3054 | 614154.3054 | -614.1543 | 614.1543 | 1202.2528 | 7978.8248 | 172980.8889 | 172.9809 | 0.50456 | -0.1706 | 0.1706 | 0.33396 | 491.3234 | 0.13648 | 7.9136 | 0 | 0 | 7.9136
Middle | 866 | 277 | 20.3889 | 73.4 | 0.25 | 0.9 | 6099.9444 | 20.7222 | 211.5 | 82.9926 | 182.0536 | 476.5462 | 0 | 9875.0961 | 1826282.2149 | 1826.2822 | 0 | 0 | 0 | -614154.3054 | 614154.3054 | -614.1543 | 614.1543 | 1212.1279 | 9875.0961 | 175843.9722 | 175.844 | 0.5073 | -0.1706 | 0.1706 | 0.3367 | 491.3234 | 0.13648 | 9.7162 | 0 | 0 | 9.7162
Middle | 867 | 278 | 20.7222 | 74.6 | 0.36111 | 1.3 | 6120.6667 | 21.1111 | 305.5 | 82.9926 | 188.055 | 576.5476 | 0 | 12171.5596 | 1838453.7745 | 1838.4538 | 0 | 0 | 0 | -614154.3054 | 614154.3054 | -614.1543 | 614.1543 | 1224.2995 | 12171.5596 | 181640.6389 | 181.6406 | 0.51068 | -0.1706 | 0.1706 | 0.34008 | 491.3234 | 0.13648 | 11.9473 | 0 | 0 | 11.9473
Middle | 868 | 279 | 21.1111 | 76 | 0.27778 | 1 | 6141.7778 | 21.2778 | 235 | 82.9926 | 195.1796 | 513.1722 | 0 | 10919.163 | 1849372.9375 | 1849.3729 | 0 | 0 | 0 | -614154.3054 | 614154.3054 | -614.1543 | 614.1543 | 1235.2186 | 10919.163 | 188522.2222 | 188.5222 | 0.51371 | -0.1706 | 0.1706 | 0.34312 | 491.3234 | 0.13648 | 10.8336 | 0 | 0 | 10.8336
Middle | 869 | 280 | 21.2778 | 76.6 | 0.069444 | 0.25 | 6163.0556 | 21.25 | 58.75 | 82.9926 | 198.2735 | 340.0161 | 0 | 7225.3421 | 1856598.2796 | 1856.5983 | 0 | 0 | 0 | -614154.3054 | 614154.3054 | -614.1543 | 614.1543 | 1242.444 | 7225.3421 | 191510.6389 | 191.5106 | 0.51572 | -0.1706 | 0.1706 | 0.34512 | 491.3234 | 0.13648 | 7.2348 | 0 | 0 | 7.2348
Middle | 870 | 281 | 21.25 | 76.5 | -0.055556 | -0.2 | 6184.3056 | 21.1667 | -47 | 82.9926 | 197.7562 | 233.7488 | 0 | 0 | 1856598.2796 | 1856.5983 | 0 | 0 | 0 | -614154.3054 | 614154.3054 | -614.1543 | 614.1543 | 1242.444 | 0 | 191010.9375 | 191.0109 | 0.51572 | -0.1706 | 0.1706 | 0.34512 | 491.3234 | 0.13648 | 4.9672 | 0 | 0 | 4.9672
Middle | 871 | 282 | 21.1667 | 76.2 | -0.097222 | -0.35 | 6205.4722 | 21.0556 | -82.25 | 82.9926 | 196.2082 | 196.9508 | 0 | 0 | 1856598.2796 | 1856.5983 | 0 | 0 | 0 | -614154.3054 | 614154.3054 | -614.1543 | 614.1543 | 1242.444 | 0 | 189515.75 | 189.5158 | 0.51572 | -0.1706 | 0.1706 | 0.34512 | 491.3234 | 0.13648 | 4.1688 | 0 | 0 | 4.1688
Middle | 872 | 283 | 21.0556 | 75.8 | -0.11111 | -0.4 | 6226.5278 | 20.9444 | -94 | 82.9926 | 194.1536 | 183.1462 | 0 | 0 | 1856598.2796 | 1856.5983 | 0 | 0 | 0 | -614154.3054 | 614154.3054 | -614.1543 | 614.1543 | 1242.444 | 0 | 187531.3056 | 187.5313 | 0.51572 | -0.1706 | 0.1706 | 0.34512 | 491.3234 | 0.13648 | 3.8562 | 0 | 0 | 3.8562
Middle | 873 | 284 | 20.9444 | 75.4 | -0.13889 | -0.5 | 6247.4722 | 20.7778 | -117.5 | 82.9926 | 192.1099 | 157.6025 | 0 | 0 | 1856598.2796 | 1856.5983 | 0 | 0 | 0 | -614154.3054 | 614154.3054 | -614.1543 | 614.1543 | 1242.444 | 0 | 185557.3056 | 185.5573 | 0.51572 | -0.1706 | 0.1706 | 0.34512 | 491.3234 | 0.13648 | 3.3009 | 0 | 0 | 3.3009
Middle | 874 | 285 | 20.7778 | 74.8 | -0.20833 | -0.75 | 6268.25 | 20.5278 | -176.25 | 82.9926 | 189.0646 | 95.8072 | 0 | 0 | 1856598.2796 | 1856.5983 | 0 | 0 | 0 | -614154.3054 | 614154.3054 | -614.1543 | 614.1543 | 1242.444 | 0 | 182615.8889 | 182.6159 | 0.51572 | -0.1706 | 0.1706 | 0.34512 | 491.3234 | 0.13648 | 1.9907 | 0 | 0 | 1.9907
Middle | 875 | 286 | 20.5278 | 73.9 | -0.29167 | -1.05 | 6288.7778 | 20.1944 | -246.75 | 82.9926 | 184.5423 | 20.7849 | 0 | 0 | 1856598.2796 | 1856.5983 | 0 | 0 | 0 | -614154.3054 | 614154.3054 | -614.1543 | 614.1543 | 1242.444 | 0 | 178247.8264 | 178.2478 | 0.51572 | -0.1706 | 0.1706 | 0.34512 | 491.3234 | 0.13648 | 0.42667 | 0 | 0 | 0.42667
Middle | 876 | 287 | 20.1944 | 72.7 | -0.36111 | -1.3 | 6308.9722 | 19.8056 | -305.5 | 82.9926 | 178.5977 | -43.9097 | 1 | 0 | 1856598.2796 | 1856.5983 | -869.6552 | 869.6552 | 0.86966 | -615023.9607 | 615023.9607 | -615.024 | 615.024 | 1241.5743 | -869.6552 | 172505.9931 | 172.506 | 0.51572 | -0.17084 | 0.17084 | 0.34488 | 492.0192 | 0.13667 | 0 | -0.88673 | 0.88673 | -0.88673
Middle | 877 | 288 | 19.8056 | 71.3 | -0.31944 | -1.15 | 6328.7778 | 19.5556 | -270.25 | 82.9926 | 171.7854 | -15.472 | 1 | 0 | 1856598.2796 | 1856.5983 | -302.564 | 302.564 | 0.30256 | -615326.5247 | 615326.5247 | -615.3265 | 615.3265 | 1241.2718 | -302.564 | 165925.9931 | 165.926 | 0.51572 | -0.17092 | 0.17092 | 0.3448 | 492.2612 | 0.13674 | 0 | -0.30643 | 0.30643 | -0.30643
Middle | 878 | 289 | 19.5556 | 70.4 | -0.18056 | -0.65 | 6348.3333 | 19.4444 | -152.75 | 82.9926 | 167.476 | 97.7186 | 0 | 0 | 1856598.2796 | 1856.5983 | 0 | 0 | 0 | -615326.5247 | 615326.5247 | -615.3265 | 615.3265 | 1241.2718 | 0 | 161763.5556 | 161.7636 | 0.51572 | -0.17092 | 0.17092 | 0.3448 | 492.2612 | 0.13674 | 1.9109 | 0 | 0 | 1.9109
Middle | 879 | 290 | 19.4444 | 70 | -0.055556 | -0.2 | 6367.7778 | 19.4444 | -47 | 82.9926 | 165.5782 | 201.5708 | 0 | 0 | 1856598.2796 | 1856.5983 | 0 | 0 | 0 | -615326.5247 | 615326.5247 | -615.3265 | 615.3265 | 1241.2718 | 0 | 159930.5556 | 159.9306 | 0.51572 | -0.17092 | 0.17092 | 0.3448 | 492.2612 | 0.13674 | 3.9194 | 0 | 0 | 3.9194
Middle | 880 | 291 | 19.4444 | 70 | -0.13889 | -0.5 | 6387.2222 | 19.1667 | -117.5 | 82.9926 | 165.5782 | 131.0708 | 0 | 0 | 1856598.2796 | 1856.5983 | 0 | 0 | 0 | -615326.5247 | 615326.5247 | -615.3265 | 615.3265 | 1241.2718 | 0 | 159930.5556 | 159.9306 | 0.51572 | -0.17092 | 0.17092 | 0.3448 | 492.2612 | 0.13674 | 2.5486 | 0 | 0 | 2.5486
Middle | 881 | 292 | 19.1667 | 69 | -0.27778 | -1 | 6406.3889 | 18.8889 | -235 | 82.9926 | 160.8812 | 8.8738 | 0 | 0 | 1856598.2796 | 1856.5983 | 0 | 0 | 0 | -615326.5247 | 615326.5247 | -615.3265 | 615.3265 | 1241.2718 | 0 | 155393.75 | 155.3938 | 0.51572 | -0.17092 | 0.17092 | 0.3448 | 492.2612 | 0.13674 | 0.17008 | 0 | 0 | 0.17008
Middle | 882 | 293 | 18.8889 | 68 | -0.13889 | -0.5 | 6425.2778 | 18.8889 | -117.5 | 82.9926 | 156.2518 | 121.7444 | 0 | 0 | 1856598.2796 | 1856.5983 | 0 | 0 | 0 | -615326.5247 | 615326.5247 | -615.3265 | 615.3265 | 1241.2718 | 0 | 150922.2222 | 150.9222 | 0.51572 | -0.17092 | 0.17092 | 0.3448 | 492.2612 | 0.13674 | 2.2996 | 0 | 0 | 2.2996
Middle | 883 | 294 | 18.8889 | 68 | 0 | 0 | 6444.1667 | 18.8889 | 0 | 82.9926 | 156.2518 | 239.2444 | 0 | 0 | 1856598.2796 | 1856.5983 | 0 | 0 | 0 | -615326.5247 | 615326.5247 | -615.3265 | 615.3265 | 1241.2718 | 0 | 150922.2222 | 150.9222 | 0.51572 | -0.17092 | 0.17092 | 0.3448 | 492.2612 | 0.13674 | 4.5191 | 0 | 0 | 4.5191
Middle | 884 | 295 | 18.8889 | 68 | 0.013889 | 0.05 | 6463.0556 | 18.9167 | 11.75 | 82.9926 | 156.2518 | 250.9944 | 0 | 4747.9769 | 1861346.2566 | 1861.3463 | 0 | 0 | 0 | -615326.5247 | 615326.5247 | -615.3265 | 615.3265 | 1246.0197 | 4747.9769 | 150922.2222 | 150.9222 | 0.51704 | -0.17092 | 0.17092 | 0.34612 | 492.2612 | 0.13674 | 4.741 | 0 | 0 | 4.741
Middle | 885 | 296 | 18.9167 | 68.1 | 0.055556 | 0.2 | 6481.9722 | 19 | 47 | 82.9926 | 156.7117 | 286.7043 | 0 | 5447.3813 | 1866793.6378 | 1866.7936 | 0 | 0 | 0 | -615326.5247 | 615326.5247 | -615.3265 | 615.3265 | 1251.4671 | 5447.3813 | 151366.4375 | 151.3664 | 0.51855 | -0.17092 | 0.17092 | 0.34763 | 492.2612 | 0.13674 | 5.4235 | 0 | 0 | 5.4235
Middle | 886 | 297 | 19 | 68.4 | 0.069444 | 0.25 | 6500.9722 | 19.0556 | 58.75 | 82.9926 | 158.0954 | 299.838 | 0 | 5713.5804 | 1872507.2182 | 1872.5072 | 0 | 0 | 0 | -615326.5247 | 615326.5247 | -615.3265 | 615.3265 | 1257.1807 | 5713.5804 | 152703 | 152.703 | 0.52014 | -0.17092 | 0.17092 | 0.34922 | 492.2612 | 0.13674 | 5.6969 | 0 | 0 | 5.6969
Middle | 887 | 298 | 19.0556 | 68.6 | 0.041667 | 0.15 | 6520.0278 | 19.0833 | 35.25 | 82.9926 | 159.0213 | 277.2639 | 0 | 5291.1199 | 1877798.3381 | 1877.7983 | 0 | 0 | 0 | -615326.5247 | 615326.5247 | -615.3265 | 615.3265 | 1262.4718 | 5291.1199 | 153597.3056 | 153.5973 | 0.52161 | -0.17092 | 0.17092 | 0.35069 | 492.2612 | 0.13674 | 5.2834 | 0 | 0 | 5.2834
Middle | 888 | 299 | 19.0833 | 68.7 | -0.013889 | -0.05 | 6539.1111 | 19.0278 | -11.75 | 82.9926 | 159.4853 | 230.7279 | 0 | 0 | 1877798.3381 | 1877.7983 | 0 | 0 | 0 | -615326.5247 | 615326.5247 | -615.3265 | 615.3265 | 1262.4718 | 0 | 154045.4375 | 154.0454 | 0.52161 | -0.17092 | 0.17092 | 0.35069 | 492.2612 | 0.13674 | 4.4031 | 0 | 0 | 4.4031
Middle | 889 | 300 | 19.0278 | 68.5 | -0.083333 | -0.3 | 6558.1389 | 18.9167 | -70.5 | 82.9926 | 158.558 | 171.0506 | 0 | 0 | 1877798.3381 | 1877.7983 | 0 | 0 | 0 | -615326.5247 | 615326.5247 | -615.3265 | 615.3265 | 1262.4718 | 0 | 153149.8264 | 153.1498 | 0.52161 | -0.17092 | 0.17092 | 0.35069 | 492.2612 | 0.13674 | 3.2547 | 0 | 0 | 3.2547
Middle | 890 | 301 | 18.9167 | 68.1 | -0.16667 | -0.6 | 6577.0556 | 18.6944 | -141 | 82.9926 | 156.7117 | 98.7043 | 0 | 0 | 1877798.3381 | 1877.7983 | 0 | 0 | 0 | -615326.5247 | 615326.5247 | -615.3265 | 615.3265 | 1262.4718 | 0 | 151366.4375 | 151.3664 | 0.52161 | -0.17092 | 0.17092 | 0.35069 | 492.2612 | 0.13674 | 1.8672 | 0 | 0 | 1.8672
Middle | 891 | 302 | 18.6944 | 67.3 | -0.26389 | -0.95 | 6595.75 | 18.3889 | -223.25 | 82.9926 | 153.0514 | 12.794 | 0 | 0 | 1877798.3381 | 1877.7983 | 0 | 0 | 0 | -615326.5247 | 615326.5247 | -615.3265 | 615.3265 | 1262.4718 | 0 | 147830.9931 | 147.831 | 0.52161 | -0.17092 | 0.17092 | 0.35069 | 492.2612 | 0.13674 | 0.23918 | 0 | 0 | 0.23918
Middle | 892 | 303 | 18.3889 | 66.2 | -0.34722 | -1.25 | 6614.1389 | 18 | -293.75 | 82.9926 | 148.0891 | -62.6683 | 1 | 0 | 1877798.3381 | 1877.7983 | -1128.0293 | 1128.0293 | 1.128 | -616454.554 | 616454.554 | -616.4546 | 616.4546 | 1261.3438 | -1128.0293 | 143037.9722 | 143.038 | 0.52161 | -0.17124 | 0.17124 | 0.35037 | 493.1636 | 0.13699 | 0 | -1.1524 | 1.1524 | -1.1524
Middle | 893 | 304 | 18 | 64.8 | -0.36111 | -1.3 | 6632.1389 | 17.6667 | -305.5 | 82.9926 | 141.8918 | -80.6157 | 1 | 0 | 1877798.3381 | 1877.7983 | -1424.2098 | 1424.2098 | 1.4242 | -617878.7638 | 617878.7638 | -617.8788 | 617.8788 | 1259.9196 | -1424.2098 | 137052 | 137.052 | 0.52161 | -0.17163 | 0.17163 | 0.34998 | 494.303 | 0.13731 | 0 | -1.4511 | 1.4511 | -1.4511
Middle | 894 | 305 | 17.6667 | 63.6 | -0.30556 | -1.1 | 6649.8056 | 17.3889 | -258.5 | 82.9926 | 136.6852 | -38.8222 | 1 | 0 | 1877798.3381 | 1877.7983 | -675.0756 | 675.0756 | 0.67508 | -618553.8394 | 618553.8394 | -618.5538 | 618.5538 | 1259.2445 | -675.0756 | 132023 | 132.023 | 0.52161 | -0.17182 | 0.17182 | 0.34979 | 494.8431 | 0.13746 | 0 | -0.68586 | 0.68586 | -0.68586
Middle | 895 | 306 | 17.3889 | 62.6 | -0.20833 | -0.75 | 6667.1944 | 17.25 | -176.25 | 82.9926 | 132.4207 | 39.1633 | 0 | 0 | 1877798.3381 | 1877.7983 | 0 | 0 | 0 | -618553.8394 | 618553.8394 | -618.5538 | 618.5538 | 1259.2445 | 0 | 127903.9722 | 127.904 | 0.52161 | -0.17182 | 0.17182 | 0.34979 | 494.8431 | 0.13746 | 0.68101 | 0 | 0 | 0.68101
Middle | 896 | 307 | 17.25 | 62.1 | -0.097222 | -0.35 | 6684.4444 | 17.1944 | -82.25 | 82.9926 | 130.3138 | 131.0564 | 0 | 0 | 1877798.3381 | 1877.7983 | 0 | 0 | 0 | -618553.8394 | 618553.8394 | -618.5538 | 618.5538 | 1259.2445 | 0 | 125868.9375 | 125.8689 | 0.52161 | -0.17182 | 0.17182 | 0.34979 | 494.8431 | 0.13746 | 2.2607 | 0 | 0 | 2.2607
Middle | 897 | 308 | 17.1944 | 61.9 | -0.027778 | -0.1 | 6701.6389 | 17.1944 | -23.5 | 82.9926 | 129.4757 | 188.9683 | 0 | 0 | 1877798.3381 | 1877.7983 | 0 | 0 | 0 | -618553.8394 | 618553.8394 | -618.5538 | 618.5538 | 1259.2445 | 0 | 125059.4931 | 125.0595 | 0.52161 | -0.17182 | 0.17182 | 0.34979 | 494.8431 | 0.13746 | 3.2492 | 0 | 0 | 3.2492
Middle | 898 | 309 | 17.1944 | 61.9 | -0.013889 | -0.05 | 6718.8333 | 17.1667 | -11.75 | 82.9926 | 129.4757 | 200.7183 | 0 | 0 | 1877798.3381 | 1877.7983 | 0 | 0 | 0 | -618553.8394 | 618553.8394 | -618.5538 | 618.5538 | 1259.2445 | 0 | 125059.4931 | 125.0595 | 0.52161 | -0.17182 | 0.17182 | 0.34979 | 494.8431 | 0.13746 | 3.4512 | 0 | 0 | 3.4512
Middle | 899 | 310 | 17.1667 | 61.8 | -0.055556 | -0.2 | 6736 | 17.0833 | -47 | 82.9926 | 129.0577 | 165.0503 | 0 | 0 | 1877798.3381 | 1877.7983 | 0 | 0 | 0 | -618553.8394 | 618553.8394 | -618.5538 | 618.5538 | 1259.2445 | 0 | 124655.75 | 124.6557 | 0.52161 | -0.17182 | 0.17182 | 0.34979 | 494.8431 | 0.13746 | 2.8334 | 0 | 0 | 2.8334
Middle | 900 | 311 | 17.0833 | 61.5 | -0.125 | -0.45 | 6753.0833 | 16.9167 | -105.75 | 82.9926 | 127.8078 | 105.0504 | 0 | 0 | 1877798.3381 | 1877.7983 | 0 | 0 | 0 | -618553.8394 | 618553.8394 | -618.5538 | 618.5538 | 1259.2445 | 0 | 123448.4375 | 123.4484 | 0.52161 | -0.17182 | 0.17182 | 0.34979 | 494.8431 | 0.13746 | 1.7946 | 0 | 0 | 1.7946
Middle | 901 | 312 | 16.9167 | 60.9 | -0.25 | -0.9 | 6770 | 16.5833 | -211.5 | 82.9926 | 125.3262 | -3.1812 | 1 | 0 | 1877798.3381 | 1877.7983 | -52.7556 | 52.7556 | 0.052756 | -618606.595 | 618606.595 | -618.6066 | 618.6066 | 1259.1917 | -52.7556 | 121051.4375 | 121.0514 | 0.52161 | -0.17184 | 0.17184 | 0.34978 | 494.8853 | 0.13747 | 0 | -0.053816 | 0.053816 | -0.053816
Middle | 902 | 313 | 16.5833 | 59.7 | -0.875 | -3.15 | 6786.5833 | 15.1667 | -740.25 | 82.9926 | 120.4359 | -536.8215 | 1 | 0 | 1877798.3381 | 1877.7983 | -8141.7935 | 8141.7935 | 8.1418 | -626748.3885 | 626748.3885 | -626.7484 | 626.7484 | 1251.0499 | -8141.7935 | 116327.9375 | 116.3279 | 0.52161 | -0.1741 | 0.1741 | 0.34751 | 501.3987 | 0.13928 | 0 | -8.9023 | 8.9023 | -8.9023
Middle | 903 | 314 | 15.1667 | 54.6 | -1.4444 | -5.2 | 6801.75 | 13.6944 | -1222 | 82.9926 | 100.7378 | -1038.2696 | 1 | 0 | 1877798.3381 | 1877.7983 | -14218.5255 | 14218.5255 | 14.2185 | -640966.914 | 640966.914 | -640.9669 | 640.9669 | 1236.8314 | -14218.5255 | 97301.75 | 97.3017 | 0.52161 | -0.17805 | 0.17805 | 0.34356 | 512.7735 | 0.14244 | 0 | -15.7471 | 15.7471 | -15.7471
Middle | 904 | 315 | 13.6944 | 49.3 | -1.3472 | -4.85 | 6815.4444 | 12.4722 | -1139.75 | 82.9926 | 82.1298 | -974.6276 | 1 | 0 | 1877798.3381 | 1877.7983 | -12155.7715 | 12155.7715 | 12.1558 | -653122.6855 | 653122.6855 | -653.1227 | 653.1227 | 1224.6757 | -12155.7715 | 79328.4931 | 79.3285 | 0.52161 | -0.18142 | 0.18142 | 0.34019 | 522.4981 | 0.14514 | 0 | -13.347 | 13.347 | -13.347
Middle | 905 | 316 | 12.4722 | 44.9 | -0.97222 | -3.5 | 6827.9167 | 11.75 | -822.5 | 82.9926 | 68.1239 | -671.3835 | 1 | 0 | 1877798.3381 | 1877.7983 | -7888.7555 | 7888.7555 | 7.8888 | -661011.441 | 661011.441 | -661.0114 | 661.0114 | 1216.7869 | -7888.7555 | 65800.3264 | 65.8003 | 0.52161 | -0.18361 | 0.18361 | 0.338 | 528.8092 | 0.14689 | 0 | -8.3736 | 8.3736 | -8.3736
Middle | 906 | 317 | 11.75 | 42.3 | -0.48611 | -1.75 | 6839.6667 | 11.5 | -411.25 | 82.9926 | 60.4627 | -267.7947 | 1 | 0 | 1877798.3381 | 1877.7983 | -3079.6385 | 3079.6385 | 3.0796 | -664091.0796 | 664091.0796 | -664.0911 | 664.0911 | 1213.7073 | -3079.6385 | 58400.4375 | 58.4004 | 0.52161 | -0.18447 | 0.18447 | 0.33714 | 531.2729 | 0.14758 | 0 | -3.1466 | 3.1466 | -3.1466
Middle | 907 | 318 | 11.5 | 41.4 | -0.13889 | -0.5 | 6851.1667 | 11.4722 | -117.5 | 82.9926 | 57.9172 | 23.4098 | 0 | 0 | 1877798.3381 | 1877.7983 | 0 | 0 | 0 | -664091.0796 | 664091.0796 | -664.0911 | 664.0911 | 1213.7073 | 0 | 55941.75 | 55.9417 | 0.52161 | -0.18447 | 0.18447 | 0.33714 | 531.2729 | 0.14758 | 0.26921 | 0 | 0 | 0.26921
Middle | 908 | 319 | 11.4722 | 41.3 | 0.097222 | 0.35 | 6862.6389 | 11.6944 | 82.25 | 82.9926 | 57.6378 | 222.8804 | 0 | 2606.4622 | 1880404.8003 | 1880.4048 | 0 | 0 | 0 | -664091.0796 | 664091.0796 | -664.0911 | 664.0911 | 1216.3137 | 2606.4622 | 55671.8264 | 55.6718 | 0.52233 | -0.18447 | 0.18447 | 0.33786 | 531.2729 | 0.14758 | 2.5569 | 0 | 0 | 2.5569
Middle | 909 | 320 | 11.6944 | 42.1 | 0.47222 | 1.7 | 6874.3333 | 12.4167 | 399.5 | 82.9926 | 59.8923 | 542.3849 | 0 | 6734.6131 | 1887139.4134 | 1887.1394 | 0 | 0 | 0 | -664091.0796 | 664091.0796 | -664.0911 | 664.0911 | 1223.0483 | 6734.6131 | 57849.4931 | 57.8495 | 0.52421 | -0.18447 | 0.18447 | 0.33974 | 531.2729 | 0.14758 | 6.3429 | 0 | 0 | 6.3429
Middle | 910 | 321 | 12.4167 | 44.7 | 0.875 | 3.15 | 6886.75 | 13.4444 | 740.25 | 82.9926 | 67.5184 | 890.761 | 0 | 11975.7869 | 1899115.2002 | 1899.1152 | 0 | 0 | 0 | -664091.0796 | 664091.0796 | -664.0911 | 664.0911 | 1235.0241 | 11975.7869 | 65215.4375 | 65.2154 | 0.52753 | -0.18447 | 0.18447 | 0.34306 | 531.2729 | 0.14758 | 11.0603 | 0 | 0 | 11.0603
Middle | 911 | 322 | 13.4444 | 48.4 | 0.93056 | 3.35 | 6900.1944 | 14.2778 | 787.25 | 82.9926 | 79.1586 | 949.4012 | 0 | 13555.3387 | 1912670.5389 | 1912.6705 | 0 | 0 | 0 | -664091.0796 | 664091.0796 | -664.0911 | 664.0911 | 1248.5795 | 13555.3387 | 76458.5556 | 76.4586 | 0.5313 | -0.18447 | 0.18447 | 0.34683 | 531.2729 | 0.14758 | 12.7642 | 0 | 0 | 12.7642
Middle | 912 | 323 | 14.2778 | 51.4 | 0.59722 | 2.15 | 6914.4722 | 14.6389 | 505.25 | 82.9926 | 89.2757 | 677.5183 | 0 | 9918.1154 | 1922588.6544 | 1922.5887 | 0 | 0 | 0 | -664091.0796 | 664091.0796 | -664.0911 | 664.0911 | 1258.4976 | 9918.1154 | 86230.6389 | 86.2306 | 0.53405 | -0.18447 | 0.18447 | 0.34958 | 531.2729 | 0.14758 | 9.6735 | 0 | 0 | 9.6735
Middle | 913 | 324 | 14.6389 | 52.7 | 0.36111 | 1.3 | 6929.1111 | 15 | 305.5 | 82.9926 | 93.8487 | 482.3413 | 0 | 7235.1198 | 1929823.7742 | 1929.8238 | 0 | 0 | 0 | -664091.0796 | 664091.0796 | -664.0911 | 664.0911 | 1265.7327 | 7235.1198 | 90647.6597 | 90.6477 | 0.53606 | -0.18447 | 0.18447 | 0.35159 | 531.2729 | 0.14758 | 7.0609 | 0 | 0 | 7.0609
Middle | 914 | 325 | 15 | 54 | 0.59722 | 2.15 | 6944.1111 | 15.8333 | 505.25 | 82.9926 | 98.5359 | 686.7785 | 0 | 10873.9935 | 1940697.7677 | 1940.6978 | 0 | 0 | 0 | -664091.0796 | 664091.0796 | -664.0911 | 664.0911 | 1276.6067 | 10873.9935 | 95175 | 95.175 | 0.53908 | -0.18447 | 0.18447 | 0.35461 | 531.2729 | 0.14758 | 10.3017 | 0 | 0 | 10.3017
Middle | 915 | 326 | 15.8333 | 57 | 0.56944 | 2.05 | 6959.9444 | 16.1389 | 481.75 | 82.9926 | 109.7885 | 674.5311 | 0 | 10886.1824 | 1951583.9502 | 1951.584 | 0 | 0 | 0 | -664091.0796 | 664091.0796 | -664.0911 | 664.0911 | 1287.4929 | 10886.1824 | 106043.75 | 106.0437 | 0.54211 | -0.18447 | 0.18447 | 0.35764 | 531.2729 | 0.14758 | 10.6801 | 0 | 0 | 10.6801
Middle | 916 | 327 | 16.1389 | 58.1 | 0.30556 | 1.1 | 6976.0833 | 16.4444 | 258.5 | 82.9926 | 114.0668 | 455.5594 | 0 | 7491.4218 | 1959075.372 | 1959.0754 | 0 | 0 | 0 | -664091.0796 | 664091.0796 | -664.0911 | 664.0911 | 1294.9843 | 7491.4218 | 110176.1597 | 110.1762 | 0.54419 | -0.18447 | 0.18447 | 0.35972 | 531.2729 | 0.14758 | 7.3522 | 0 | 0 | 7.3522
Middle | 917 | 328 | 16.4444 | 59.2 | 0.125 | 0.45 | 6992.5278 | 16.3889 | 105.75 | 82.9926 | 118.427 | 307.1696 | 0 | 5034.1676 | 1964109.5396 | 1964.1095 | 0 | 0 | 0 | -664091.0796 | 664091.0796 | -664.0911 | 664.0911 | 1300.0185 | 5034.1676 | 114387.5556 | 114.3876 | 0.54559 | -0.18447 | 0.18447 | 0.36112 | 531.2729 | 0.14758 | 5.0512 | 0 | 0 | 5.0512
Middle | 918 | 329 | 16.3889 | 59 | -0.013889 | -0.05 | 7008.9167 | 16.4167 | -11.75 | 82.9926 | 117.6281 | 188.8707 | 0 | 0 | 1964109.5396 | 1964.1095 | 0 | 0 | 0 | -664091.0796 | 664091.0796 | -664.0911 | 664.0911 | 1300.0185 | 0 | 113615.9722 | 113.616 | 0.54559 | -0.18447 | 0.18447 | 0.36112 | 531.2729 | 0.14758 | 3.0954 | 0 | 0 | 3.0954
Middle | 919 | 330 | 16.4167 | 59.1 | 0.069444 | 0.25 | 7025.3333 | 16.5278 | 58.75 | 82.9926 | 118.0272 | 259.7698 | 0 | 4293.4175 | 1968402.9571 | 1968.403 | 0 | 0 | 0 | -664091.0796 | 664091.0796 | -664.0911 | 664.0911 | 1304.3119 | 4293.4175 | 114001.4375 | 114.0014 | 0.54678 | -0.18447 | 0.18447 | 0.36231 | 531.2729 | 0.14758 | 4.2646 | 0 | 0 | 4.2646
Middle | 920 | 331 | 16.5278 | 59.5 | 0.19444 | 0.7 | 7041.8611 | 16.8056 | 164.5 | 82.9926 | 119.6303 | 367.1229 | 0 | 6169.7037 | 1974572.6608 | 1974.5727 | 0 | 0 | 0 | -664091.0796 | 664091.0796 | -664.0911 | 664.0911 | 1310.4816 | 6169.7037 | 115549.8264 | 115.5498 | 0.54849 | -0.18447 | 0.18447 | 0.36402 | 531.2729 | 0.14758 | 6.0677 | 0 | 0 | 6.0677
Middle | 921 | 332 | 16.8056 | 60.5 | 0.38889 | 1.4 | 7058.6667 | 17.3056 | 329 | 82.9926 | 123.6852 | 535.6778 | 0 | 9270.2027 | 1983842.8635 | 1983.8429 | 0 | 0 | 0 | -664091.0796 | 664091.0796 | -664.0911 | 664.0911 | 1319.7518 | 9270.2027 | 119466.4931 | 119.4665 | 0.55107 | -0.18447 | 0.18447 | 0.3666 | 531.2729 | 0.14758 | 9.0024 | 0 | 0 | 9.0024
Middle | 922 | 333 | 17.3056 | 62.3 | 0.47222 | 1.7 | 7075.9722 | 17.75 | 399.5 | 82.9926 | 131.1545 | 613.6471 | 0 | 10892.2362 | 1994735.0997 | 1994.7351 | 0 | 0 | 0 | -664091.0796 | 664091.0796 | -664.0911 | 664.0911 | 1330.644 | 10892.2362 | 126680.9931 | 126.681 | 0.55409 | -0.18447 | 0.18447 | 0.36962 | 531.2729 | 0.14758 | 10.6195 | 0 | 0 | 10.6195
Middle | 923 | 334 | 17.75 | 63.9 | 0.38889 | 1.4 | 7093.7222 | 18.0833 | 329 | 82.9926 | 137.9777 | 549.9703 | 0 | 9945.296 | 2004680.3956 | 2004.6804 | 0 | 0 | 0 | -664091.0796 | 664091.0796 | -664.0911 | 664.0911 | 1340.5893 | 9945.296 | 133271.4375 | 133.2714 | 0.55686 | -0.18447 | 0.18447 | 0.37239 | 531.2729 | 0.14758 | 9.762 | 0 | 0 | 9.762
Middle | 924 | 335 | 18.0833 | 65.1 | 0.027778 | 0.1 | 7111.8056 | 17.8056 | 23.5 | 82.9926 | 143.2086 | 249.7012 | 0 | 4446.0687 | 2009126.4643 | 2009.1265 | 0 | 0 | 0 | -664091.0796 | 664091.0796 | -664.0911 | 664.0911 | 1345.0354 | 4446.0687 | 138323.9375 | 138.3239 | 0.55809 | -0.18447 | 0.18447 | 0.37362 | 531.2729 | 0.14758 | 4.5154 | 0 | 0 | 4.5154
Middle | 925 | 336 | 17.8056 | 64.1 | -0.33333 | -1.2 | 7129.6111 | 17.4167 | -282 | 82.9926 | 138.8427 | -60.1647 | 1 | 0 | 2009126.4643 | 2009.1265 | -1047.8677 | 1047.8677 | 1.0479 | -665138.9473 | 665138.9473 | -665.1389 | 665.1389 | 1343.9875 | -1047.8677 | 134106.9931 | 134.107 | 0.55809 | -0.18476 | 0.18476 | 0.37333 | 532.1112 | 0.14781 | 0 | -1.0713 | 1.0713 | -1.0713
Middle | 926 | 337 | 17.4167 | 62.7 | -0.29167 | -1.05 | 7147.0278 | 17.2222 | -246.75 | 82.9926 | 132.8441 | -30.9133 | 1 | 0 | 2009126.4643 | 2009.1265 | -532.396 | 532.396 | 0.5324 | -665671.3433 | 665671.3433 | -665.6713 | 665.6713 | 1343.4551 | -532.396 | 128312.9375 | 128.3129 | 0.55809 | -0.18491 | 0.18491 | 0.37318 | 532.5371 | 0.14793 | 0 | -0.53841 | 0.53841 | -0.53841
Middle | 927 | 338 | 17.2222 | 62 | -0.19444 | -0.7 | 7164.25 | 17.0278 | -164.5 | 82.9926 | 129.8944 | 48.387 | 0 | 0 | 2009126.4643 | 2009.1265 | 0 | 0 | 0 | -665671.3433 | 665671.3433 | -665.6713 | 665.6713 | 1343.4551 | 0 | 125463.8889 | 125.4639 | 0.55809 | -0.18491 | 0.18491 | 0.37318 | 532.5371 | 0.14793 | 0.83333 | 0 | 0 | 0.83333
Middle | 928 | 339 | 17.0278 | 61.3 | -0.15278 | -0.55 | 7181.2778 | 16.9167 | -129.25 | 82.9926 | 126.9779 | 80.7205 | 0 | 0 | 2009126.4643 | 2009.1265 | 0 | 0 | 0 | -665671.3433 | 665671.3433 | -665.6713 | 665.6713 | 1343.4551 | 0 | 122646.8264 | 122.6468 | 0.55809 | -0.18491 | 0.18491 | 0.37318 | 532.5371 | 0.14793 | 1.3745 | 0 | 0 | 1.3745
Middle | 929 | 340 | 16.9167 | 60.9 | -0.11111 | -0.4 | 7198.1944 | 16.8056 | -94 | 82.9926 | 125.3262 | 114.3188 | 0 | 0 | 2009126.4643 | 2009.1265 | 0 | 0 | 0 | -665671.3433 | 665671.3433 | -665.6713 | 665.6713 | 1343.4551 | 0 | 121051.4375 | 121.0514 | 0.55809 | -0.18491 | 0.18491 | 0.37318 | 532.5371 | 0.14793 | 1.9339 | 0 | 0 | 1.9339
Middle | 930 | 341 | 16.8056 | 60.5 | -0.097222 | -0.35 | 7215 | 16.7222 | -82.25 | 82.9926 | 123.6852 | 124.4278 | 0 | 0 | 2009126.4643 | 2009.1265 | 0 | 0 | 0 | -665671.3433 | 665671.3433 | -665.6713 | 665.6713 | 1343.4551 | 0 | 119466.4931 | 119.4665 | 0.55809 | -0.18491 | 0.18491 | 0.37318 | 532.5371 | 0.14793 | 2.0911 | 0 | 0 | 2.0911
Middle | 931 | 342 | 16.7222 | 60.2 | -0.097222 | -0.35 | 7231.7222 | 16.6111 | -82.25 | 82.9926 | 122.4617 | 123.2043 | 0 | 0 | 2009126.4643 | 2009.1265 | 0 | 0 | 0 | -665671.3433 | 665671.3433 | -665.6713 | 665.6713 | 1343.4551 | 0 | 118284.6389 | 118.2846 | 0.55809 | -0.18491 | 0.18491 | 0.37318 | 532.5371 | 0.14793 | 2.0602 | 0 | 0 | 2.0602
Middle | 932 | 343 | 16.6111 | 59.8 | -0.11111 | -0.4 | 7248.3333 | 16.5 | -94 | 82.9926 | 120.8397 | 109.8323 | 0 | 0 | 2009126.4643 | 2009.1265 | 0 | 0 | 0 | -665671.3433 | 665671.3433 | -665.6713 | 665.6713 | 1343.4551 | 0 | 116717.9722 | 116.718 | 0.55809 | -0.18491 | 0.18491 | 0.37318 | 532.5371 | 0.14793 | 1.8244 | 0 | 0 | 1.8244
Middle | 933 | 344 | 16.5 | 59.4 | -0.16667 | -0.6 | 7264.8333 | 16.2778 | -141 | 82.9926 | 119.2285 | 61.2211 | 0 | 0 | 2009126.4643 | 2009.1265 | 0 | 0 | 0 | -665671.3433 | 665671.3433 | -665.6713 | 665.6713 | 1343.4551 | 0 | 115161.75 | 115.1617 | 0.55809 | -0.18491 | 0.18491 | 0.37318 | 532.5371 | 0.14793 | 1.0101 | 0 | 0 | 1.0101
Middle | 934 | 345 | 16.2778 | 58.6 | -0.26389 | -0.95 | 7281.1111 | 15.9722 | -223.25 | 82.9926 | 116.0386 | -24.2188 | 1 | 0 | 2009126.4643 | 2009.1265 | -386.8285 | 386.8285 | 0.38683 | -666058.1719 | 666058.1719 | -666.0582 | 666.0582 | 1343.0683 | -386.8285 | 112080.6389 | 112.0806 | 0.55809 | -0.18502 | 0.18502 | 0.37307 | 532.8465 | 0.14801 | 0 | -0.39423 | 0.39423 | -0.39423
Middle | 935 | 346 | 15.9722 | 57.5 | -0.27778 | -1 | 7297.0833 | 15.7222 | -235 | 82.9926 | 111.7231 | -40.2843 | 1 | 0 | 2009126.4643 | 2009.1265 | -633.3593 | 633.3593 | 0.63336 | -666691.5312 | 666691.5312 | -666.6915 | 666.6915 | 1342.4349 | -633.3593 | 107912.3264 | 107.9123 | 0.55809 | -0.18519 | 0.18519 | 0.3729 | 533.3532 | 0.14815 | 0 | -0.64343 | 0.64343 | -0.64343
Middle | 936 | 347 | 15.7222 | 56.6 | -0.20833 | -0.75 | 7312.8056 | 15.5556 | -176.25 | 82.9926 | 108.253 | 14.9956 | 0 | 0 | 2009126.4643 | 2009.1265 | 0 | 0 | 0 | -666691.5312 | 666691.5312 | -666.6915 | 666.6915 | 1342.4349 | 0 | 104560.6389 | 104.5606 | 0.55809 | -0.18519 | 0.18519 | 0.3729 | 533.3532 | 0.14815 | 0.23576 | 0 | 0 | 0.23576
Middle | 937 | 348 | 15.5556 | 56 | -0.15278 | -0.55 | 7328.3611 | 15.4167 | -129.25 | 82.9926 | 105.9701 | 59.7127 | 0 | 0 | 2009126.4643 | 2009.1265 | 0 | 0 | 0 | -666691.5312 | 666691.5312 | -666.6915 | 666.6915 | 1342.4349 | 0 | 102355.5556 | 102.3556 | 0.55809 | -0.18519 | 0.18519 | 0.3729 | 533.3532 | 0.14815 | 0.92886 | 0 | 0 | 0.92886
Middle | 938 | 349 | 15.4167 | 55.5 | -0.13889 | -0.5 | 7343.7778 | 15.2778 | -117.5 | 82.9926 | 104.0862 | 69.5788 | 0 | 0 | 2009126.4643 | 2009.1265 | 0 | 0 | 0 | -666691.5312 | 666691.5312 | -666.6915 | 666.6915 | 1342.4349 | 0 | 100535.9375 | 100.5359 | 0.55809 | -0.18519 | 0.18519 | 0.3729 | 533.3532 | 0.14815 | 1.0727 | 0 | 0 | 1.0727
Middle | 939 | 350 | 15.2778 | 55 | -0.15278 | -0.55 | 7359.0556 | 15.1111 | -129.25 | 82.9926 | 102.2192 | 55.9618 | 0 | 0 | 2009126.4643 | 2009.1265 | 0 | 0 | 0 | -666691.5312 | 666691.5312 | -666.6915 | 666.6915 | 1342.4349 | 0 | 98732.6389 | 98.7326 | 0.55809 | -0.18519 | 0.18519 | 0.3729 | 533.3532 | 0.14815 | 0.85497 | 0 | 0 | 0.85497
Middle | 940 | 351 | 15.1111 | 54.4 | -0.125 | -0.45 | 7374.1667 | 15.0278 | -105.75 | 82.9926 | 100.0011 | 77.2437 | 0 | 0 | 2009126.4643 | 2009.1265 | 0 | 0 | 0 | -666691.5312 | 666691.5312 | -666.6915 | 666.6915 | 1342.4349 | 0 | 96590.2222 | 96.5902 | 0.55809 | -0.18519 | 0.18519 | 0.3729 | 533.3532 | 0.14815 | 1.1672 | 0 | 0 | 1.1672
Middle | 941 | 352 | 15.0278 | 54.1 | -0.055556 | -0.2 | 7389.1944 | 15 | -47 | 82.9926 | 98.9012 | 134.8938 | 0 | 0 | 2009126.4643 | 2009.1265 | 0 | 0 | 0 | -666691.5312 | 666691.5312 | -666.6915 | 666.6915 | 1342.4349 | 0 | 95527.8264 | 95.5278 | 0.55809 | -0.18519 | 0.18519 | 0.3729 | 533.3532 | 0.14815 | 2.0272 | 0 | 0 | 2.0272
Middle | 942 | 353 | 15 | 54 | -0.027778 | -0.1 | 7404.1944 | 14.9722 | -23.5 | 82.9926 | 98.5359 | 158.0285 | 0 | 0 | 2009126.4643 | 2009.1265 | 0 | 0 | 0 | -666691.5312 | 666691.5312 | -666.6915 | 666.6915 | 1342.4349 | 0 | 95175 | 95.175 | 0.55809 | -0.18519 | 0.18519 | 0.3729 | 533.3532 | 0.14815 | 2.3704 | 0 | 0 | 2.3704
Middle | 943 | 354 | 14.9722 | 53.9 | -0.013889 | -0.05 | 7419.1667 | 14.9722 | -11.75 | 82.9926 | 98.1713 | 169.4139 | 0 | 0 | 2009126.4643 | 2009.1265 | 0 | 0 | 0 | -666691.5312 | 666691.5312 | -666.6915 | 666.6915 | 1342.4349 | 0 | 94822.8264 | 94.8228 | 0.55809 | -0.18519 | 0.18519 | 0.3729 | 533.3532 | 0.14815 | 2.5365 | 0 | 0 | 2.5365
Middle | 944 | 355 | 14.9722 | 53.9 | 0.013889 | 0.05 | 7434.1389 | 15 | 11.75 | 82.9926 | 98.1713 | 192.9139 | 0 | 2893.7089 | 2012020.1732 | 2012.0202 | 0 | 0 | 0 | -666691.5312 | 666691.5312 | -666.6915 | 666.6915 | 1345.3286 | 2893.7089 | 94822.8264 | 94.8228 | 0.55889 | -0.18519 | 0.18519 | 0.3737 | 533.3532 | 0.14815 | 2.8884 | 0 | 0 | 2.8884
Middle | 945 | 356 | 15 | 54 | 0.041667 | 0.15 | 7449.1389 | 15.0556 | 35.25 | 82.9926 | 98.5359 | 216.7785 | 0 | 3263.7213 | 2015283.8945 | 2015.2839 | 0 | 0 | 0 | -666691.5312 | 666691.5312 | -666.6915 | 666.6915 | 1348.5924 | 3263.7213 | 95175 | 95.175 | 0.5598 | -0.18519 | 0.18519 | 0.37461 | 533.3532 | 0.14815 | 3.2517 | 0 | 0 | 3.2517
Middle | 946 | 357 | 15.0556 | 54.2 | 0.13889 | 0.5 | 7464.1944 | 15.2778 | 117.5 | 82.9926 | 99.2672 | 299.7598 | 0 | 4579.6634 | 2019863.5579 | 2019.8636 | 0 | 0 | 0 | -666691.5312 | 666691.5312 | -666.6915 | 666.6915 | 1353.172 | 4579.6634 | 95881.3056 | 95.8813 | 0.56107 | -0.18519 | 0.18519 | 0.37588 | 533.3532 | 0.14815 | 4.5131 | 0 | 0 | 4.5131
Middle | 947 | 358 | 15.2778 | 55 | 0.22222 | 0.8 | 7479.4722 | 15.5 | 188 | 82.9926 | 102.2192 | 373.2118 | 0 | 5784.783 | 2025648.3409 | 2025.6483 | 0 | 0 | 0 | -666691.5312 | 666691.5312 | -666.6915 | 666.6915 | 1358.9568 | 5784.783 | 98732.6389 | 98.7326 | 0.56268 | -0.18519 | 0.18519 | 0.37749 | 533.3532 | 0.14815 | 5.7018 | 0 | 0 | 5.7018
Middle | 948 | 359 | 15.5 | 55.8 | 0.16667 | 0.6 | 7494.9722 | 15.6111 | 141 | 82.9926 | 105.2145 | 329.2071 | 0 | 5139.2884 | 2030787.6293 | 2030.7876 | 0 | 0 | 0 | -666691.5312 | 666691.5312 | -666.6915 | 666.6915 | 1364.0961 | 5139.2884 | 101625.75 | 101.6257 | 0.56411 | -0.18519 | 0.18519 | 0.37892 | 533.3532 | 0.14815 | 5.1027 | 0 | 0 | 5.1027
Middle | 949 | 360 | 15.6111 | 56.2 | 0.041667 | 0.15 | 7510.5833 | 15.5833 | 35.25 | 82.9926 | 106.7283 | 224.9709 | 0 | 3505.7972 | 2034293.4265 | 2034.2934 | 0 | 0 | 0 | -666691.5312 | 666691.5312 | -666.6915 | 666.6915 | 1367.6019 | 3505.7972 | 103087.9722 | 103.088 | 0.56508 | -0.18519 | 0.18519 | 0.37989 | 533.3532 | 0.14815 | 3.512 | 0 | 0 | 3.512
Middle | 950 | 361 | 15.5833 | 56.1 | -0.15278 | -0.55 | 7526.1667 | 15.3056 | -129.25 | 82.9926 | 106.3489 | 60.0915 | 0 | 0 | 2034293.4265 | 2034.2934 | 0 | 0 | 0 | -666691.5312 | 666691.5312 | -666.6915 | 666.6915 | 1367.6019 | 0 | 102721.4375 | 102.7214 | 0.56508 | -0.18519 | 0.18519 | 0.37989 | 533.3532 | 0.14815 | 0.93643 | 0 | 0 | 0.93643
Middle | 951 | 362 | 15.3056 | 55.1 | -0.47222 | -1.7 | 7541.4722 | 14.6389 | -399.5 | 82.9926 | 102.5913 | -213.9161 | 1 | 0 | 2034293.4265 | 2034.2934 | -3131.4947 | 3131.4947 | 3.1315 | -669823.0259 | 669823.0259 | -669.823 | 669.823 | 1364.4704 | -3131.4947 | 99091.9931 | 99.092 | 0.56508 | -0.18606 | 0.18606 | 0.37902 | 535.8584 | 0.14885 | 0 | -3.2741 | 3.2741 | -3.2741
Middle | 952 | 363 | 14.6389 | 52.7 | -0.93056 | -3.35 | 7556.1111 | 13.4444 | -787.25 | 82.9926 | 93.8487 | -610.4087 | 1 | 0 | 2034293.4265 | 2034.2934 | -8206.6056 | 8206.6056 | 8.2066 | -678029.6315 | 678029.6315 | -678.0296 | 678.0296 | 1356.2638 | -8206.6056 | 90647.6597 | 90.6477 | 0.56508 | -0.18834 | 0.18834 | 0.37674 | 542.4237 | 0.15067 | 0 | -8.9357 | 8.9357 | -8.9357
Middle | 953 | 364 | 13.4444 | 48.4 | -1.3333 | -4.8 | 7569.5556 | 11.9722 | -1128 | 82.9926 | 79.1586 | -965.8488 | 1 | 0 | 2034293.4265 | 2034.2934 | -11563.357 | 11563.357 | 11.5634 | -689592.9885 | 689592.9885 | -689.593 | 689.593 | 1344.7004 | -11563.357 | 76458.5556 | 76.4586 | 0.56508 | -0.19155 | 0.19155 | 0.37353 | 551.6744 | 0.15324 | 0 | -12.9853 | 12.9853 | -12.9853
Middle | 954 | 365 | 11.9722 | 43.1 | -1.4722 | -5.3 | 7581.5278 | 10.5 | -1245.5 | 82.9926 | 62.7714 | -1099.736 | 1 | 0 | 2034293.4265 | 2034.2934 | -11547.2282 | 11547.2282 | 11.5472 | -701140.2167 | 701140.2167 | -701.1402 | 701.1402 | 1333.1532 | -11547.2282 | 60630.3264 | 60.6303 | 0.56508 | -0.19476 | 0.19476 | 0.37032 | 560.9122 | 0.15581 | 0 | -13.1663 | 13.1663 | -13.1663
Middle | 955 | 366 | 10.5 | 37.8 | -1.4722 | -5.3 | 7592.0278 | 9.0278 | -1245.5 | 82.9926 | 48.2826 | -1114.2248 | 1 | 0 | 2034293.4265 | 2034.2934 | -10058.9738 | 10058.9738 | 10.059 | -711199.1905 | 711199.1905 | -711.1992 | 711.1992 | 1323.0942 | -10058.9738 | 46635.75 | 46.6357 | 0.56508 | -0.19756 | 0.19756 | 0.36753 | 568.9594 | 0.15804 | 0 | -11.6994 | 11.6994 | -11.6994
Middle | 956 | 367 | 9.0278 | 32.5 | -1.4722 | -5.3 | 7601.0556 | 7.5556 | -1245.5 | 82.9926 | 35.6922 | -1126.8152 | 1 | 0 | 2034293.4265 | 2034.2934 | -8513.7145 | 8513.7145 | 8.5137 | -719712.905 | 719712.905 | -719.7129 | 719.7129 | 1314.5805 | -8513.7145 | 34474.8264 | 34.4748 | 0.56508 | -0.19992 | 0.19992 | 0.36516 | 575.7703 | 0.15994 | 0 | -10.1726 | 10.1726 | -10.1726
Middle | 957 | 368 | 7.5556 | 27.2 | -1.0278 | -3.7 | 7608.6111 | 6.9722 | -869.5 | 82.9926 | 25.0003 | -761.5071 | 1 | 0 | 2034293.4265 | 2034.2934 | -5309.3968 | 5309.3968 | 5.3094 | -725022.3019 | 725022.3019 | -725.0223 | 725.0223 | 1309.2711 | -5309.3968 | 24147.5556 | 24.1476 | 0.56508 | -0.2014 | 0.2014 | 0.36369 | 580.0178 | 0.16112 | 0 | -5.7536 | 5.7536 | -5.7536
Middle | 958 | 369 | 6.9722 | 25.1 | -0.16667 | -0.6 | 7615.5833 | 7.2222 | -141 | 82.9926 | 21.289 | -36.7184 | 1 | 0 | 2034293.4265 | 2034.2934 | -265.1887 | 265.1887 | 0.26519 | -725287.4905 | 725287.4905 | -725.2875 | 725.2875 | 1309.0059 | -265.1887 | 20562.8264 | 20.5628 | 0.56508 | -0.20147 | 0.20147 | 0.36361 | 580.23 | 0.16117 | 0 | -0.25601 | 0.25601 | -0.25601
Middle | 959 | 370 | 7.2222 | 26 | 0.58333 | 2.1 | 7622.8056 | 8.1389 | 493.5 | 82.9926 | 22.843 | 599.3356 | 0 | 4877.9262 | 2039171.3526 | 2039.1714 | 0 | 0 | 0 | -725287.4905 | 725287.4905 | -725.2875 | 725.2875 | 1313.8839 | 4877.9262 | 22063.8889 | 22.0639 | 0.56644 | -0.20147 | 0.20147 | 0.36497 | 580.23 | 0.16117 | 4.3285 | 0 | 0 | 4.3285
Middle | 960 | 371 | 8.1389 | 29.3 | 1.1944 | 4.3 | 7630.9444 | 9.6111 | 1010.5 | 82.9926 | 29.0096 | 1122.5022 | 0 | 10788.4938 | 2049959.8464 | 2049.9598 | 0 | 0 | 0 | -725287.4905 | 725287.4905 | -725.2875 | 725.2875 | 1324.6724 | 10788.4938 | 28020.1597 | 28.0202 | 0.56943 | -0.20147 | 0.20147 | 0.36796 | 580.23 | 0.16117 | 9.1359 | 0 | 0 | 9.1359
Middle | 961 | 372 | 9.6111 | 34.6 | 1.5417 | 5.55 | 7640.5556 | 11.2222 | 1304.25 | 82.9926 | 40.4538 | 1427.6964 | 0 | 16021.9263 | 2065981.7727 | 2065.9818 | 0 | 0 | 0 | -725287.4905 | 725287.4905 | -725.2875 | 725.2875 | 1340.6943 | 16021.9263 | 39073.9722 | 39.074 | 0.57388 | -0.20147 | 0.20147 | 0.37242 | 580.23 | 0.16117 | 13.7217 | 0 | 0 | 13.7217
Middle | 962 | 373 | 11.2222 | 40.4 | 1.4861 | 5.35 | 7651.7778 | 12.5833 | 1257.25 | 82.9926 | 55.1531 | 1395.3957 | 0 | 17558.7291 | 2083540.5018 | 2083.5405 | 0 | 0 | 0 | -725287.4905 | 725287.4905 | -725.2875 | 725.2875 | 1358.253 | 17558.7291 | 53271.8889 | 53.2719 | 0.57876 | -0.20147 | 0.20147 | 0.37729 | 580.23 | 0.16117 | 15.6594 | 0 | 0 | 15.6594
Middle | 963 | 374 | 12.5833 | 45.3 | 1.1944 | 4.3 | 7664.3611 | 13.6111 | 1010.5 | 82.9926 | 69.3431 | 1162.8357 | 0 | 15827.4865 | 2099367.9883 | 2099.368 | 0 | 0 | 0 | -725287.4905 | 725287.4905 | -725.2875 | 725.2875 | 1374.0805 | 15827.4865 | 66977.9375 | 66.9779 | 0.58316 | -0.20147 | 0.20147 | 0.38169 | 580.23 | 0.16117 | 14.6323 | 0 | 0 | 14.6323
Middle | 964 | 375 | 13.6111 | 49 | 0.80556 | 2.9 | 7677.9722 | 14.1944 | 681.5 | 82.9926 | 81.1333 | 845.6259 | 0 | 12003.1903 | 2111371.1786 | 2111.3712 | 0 | 0 | 0 | -725287.4905 | 725287.4905 | -725.2875 | 725.2875 | 1386.0837 | 12003.1903 | 78365.9722 | 78.366 | 0.58649 | -0.20147 | 0.20147 | 0.38502 | 580.23 | 0.16117 | 11.5099 | 0 | 0 | 11.5099
Middle | 965 | 376 | 14.1944 | 51.1 | 0.43056 | 1.55 | 7692.1667 | 14.4722 | 364.25 | 82.9926 | 88.2366 | 535.4792 | 0 | 7749.5745 | 2119120.7531 | 2119.1208 | 0 | 0 | 0 | -725287.4905 | 725287.4905 | -725.2875 | 725.2875 | 1393.8333 | 7749.5745 | 85226.9931 | 85.227 | 0.58864 | -0.20147 | 0.20147 | 0.38718 | 580.23 | 0.16117 | 7.6008 | 0 | 0 | 7.6008
Middle | 966 | 377 | 14.4722 | 52.1 | 0.15278 | 0.55 | 7706.6389 | 14.5 | 129.25 | 82.9926 | 91.7239 | 303.9665 | 0 | 4407.5145 | 2123528.2675 | 2123.5283 | 0 | 0 | 0 | -725287.4905 | 725287.4905 | -725.2875 | 725.2875 | 1398.2408 | 4407.5145 | 88595.3264 | 88.5953 | 0.58987 | -0.20147 | 0.20147 | 0.3884 | 580.23 | 0.16117 | 4.3991 | 0 | 0 | 4.3991
Middle | 967 | 378 | 14.5 | 52.2 | 0 | 0 | 7721.1389 | 14.4722 | 0 | 82.9926 | 92.0764 | 175.069 | 0 | 0 | 2123528.2675 | 2123.5283 | 0 | 0 | 0 | -725287.4905 | 725287.4905 | -725.2875 | 725.2875 | 1398.2408 | 0 | 88935.75 | 88.9357 | 0.58987 | -0.20147 | 0.20147 | 0.3884 | 580.23 | 0.16117 | 2.5385 | 0 | 0 | 2.5385
Middle | 968 | 379 | 14.4722 | 52.1 | -0.069444 | -0.25 | 7735.6111 | 14.3611 | -58.75 | 82.9926 | 91.7239 | 115.9665 | 0 | 0 | 2123528.2675 | 2123.5283 | 0 | 0 | 0 | -725287.4905 | 725287.4905 | -725.2875 | 725.2875 | 1398.2408 | 0 | 88595.3264 | 88.5953 | 0.58987 | -0.20147 | 0.20147 | 0.3884 | 580.23 | 0.16117 | 1.6783 | 0 | 0 | 1.6783
Middle | 969 | 380 | 14.3611 | 51.7 | -0.16667 | -0.6 | 7749.9722 | 14.1389 | -141 | 82.9926 | 90.3209 | 32.3135 | 0 | 0 | 2123528.2675 | 2123.5283 | 0 | 0 | 0 | -725287.4905 | 725287.4905 | -725.2875 | 725.2875 | 1398.2408 | 0 | 87240.1597 | 87.2402 | 0.58987 | -0.20147 | 0.20147 | 0.3884 | 580.23 | 0.16117 | 0.46406 | 0 | 0 | 0.46406
Middle | 970 | 381 | 14.1389 | 50.9 | -0.34722 | -1.25 | 7764.1111 | 13.6667 | -293.75 | 82.9926 | 87.5473 | -123.2101 | 1 | 0 | 2123528.2675 | 2123.5283 | -1683.8715 | 1683.8715 | 1.6839 | -726971.3621 | 726971.3621 | -726.9714 | 726.9714 | 1396.5569 | -1683.8715 | 84561.1597 | 84.5612 | 0.58987 | -0.20194 | 0.20194 | 0.38793 | 581.5771 | 0.16155 | 0 | -1.7421 | 1.7421 | -1.7421
Middle | 971 | 382 | 13.6667 | 49.2 | -0.69444 | -2.5 | 7777.7778 | 12.75 | -587.5 | 82.9926 | 81.797 | -422.7104 | 1 | 0 | 2123528.2675 | 2123.5283 | -5389.5577 | 5389.5577 | 5.3896 | -732360.9198 | 732360.9198 | -732.3609 | 732.3609 | 1391.1673 | -5389.5577 | 79007 | 79.007 | 0.58987 | -0.20343 | 0.20343 | 0.38644 | 585.8887 | 0.16275 | 0 | -5.777 | 5.777 | -5.777
Middle | 972 | 383 | 12.75 | 45.9 | -1.1944 | -4.3 | 7790.5278 | 11.2778 | -1010.5 | 82.9926 | 71.1922 | -856.3152 | 1 | 0 | 2123528.2675 | 2123.5283 | -9657.3324 | 9657.3324 | 9.6573 | -742018.2521 | 742018.2521 | -742.0183 | 742.0183 | 1381.51 | -9657.3324 | 68763.9375 | 68.7639 | 0.58987 | -0.20612 | 0.20612 | 0.38375 | 593.6146 | 0.16489 | 0 | -10.918 | 10.918 | -10.918
Middle | 973 | 384 | 11.2778 | 40.6 | -1.4722 | -5.3 | 7801.8056 | 9.8056 | -1245.5 | 82.9926 | 55.7005 | -1106.8069 | 1 | 0 | 2123528.2675 | 2123.5283 | -10852.8564 | 10852.8564 | 10.8529 | -752871.1085 | 752871.1085 | -752.8711 | 752.8711 | 1370.6572 | -10852.8564 | 53800.6389 | 53.8006 | 0.58987 | -0.20913 | 0.20913 | 0.38074 | 602.2969 | 0.1673 | 0 | -12.4823 | 12.4823 | -12.4823
Middle | 974 | 385 | 9.8056 | 35.3 | -1.4722 | -5.3 | 7811.6111 | 8.3333 | -1245.5 | 82.9926 | 42.1072 | -1120.4002 | 1 | 0 | 2123528.2675 | 2123.5283 | -9336.6682 | 9336.6682 | 9.3367 | -762207.7767 | 762207.7767 | -762.2078 | 762.2078 | 1361.3205 | -9336.6682 | 40670.9931 | 40.671 | 0.58987 | -0.21172 | 0.21172 | 0.37814 | 609.7662 | 0.16938 | 0 | -10.9861 | 10.9861 | -10.9861
Middle | 975 | 386 | 8.3333 | 30 | -1.4722 | -5.3 | 7819.9444 | 6.8611 | -1245.5 | 82.9926 | 30.4123 | -1132.0951 | 1 | 0 | 2123528.2675 | 2123.5283 | -7767.4301 | 7767.4301 | 7.7674 | -769975.2068 | 769975.2068 | -769.9752 | 769.9752 | 1353.5531 | -7767.4301 | 29375 | 29.375 | 0.58987 | -0.21388 | 0.21388 | 0.37599 | 615.9802 | 0.17111 | 0 | -9.4341 | 9.4341 | -9.4341
Middle | 976 | 387 | 6.8611 | 24.7 | -1.4861 | -5.35 | 7826.8056 | 5.3611 | -1257.25 | 82.9926 | 20.6158 | -1153.6416 | 1 | 0 | 2123528.2675 | 2123.5283 | -6184.8006 | 6184.8006 | 6.1848 | -776160.0074 | 776160.0074 | -776.16 | 776.16 | 1347.3683 | -6184.8006 | 19912.6597 | 19.9127 | 0.58987 | -0.2156 | 0.2156 | 0.37427 | 620.928 | 0.17248 | 0 | -7.9153 | 7.9153 | -7.9153
Middle | 977 | 388 | 5.3611 | 19.3 | -1.2083 | -4.35 | 7832.1667 | 4.4444 | -1022.25 | 82.9926 | 12.587 | -926.6704 | 1 | 0 | 2123528.2675 | 2123.5283 | -4118.5352 | 4118.5352 | 4.1185 | -780278.5426 | 780278.5426 | -780.2785 | 780.2785 | 1343.2497 | -4118.5352 | 12157.6597 | 12.1577 | 0.58987 | -0.21674 | 0.21674 | 0.37312 | 624.2228 | 0.1734 | 0 | -4.968 | 4.968 | -4.968
Middle | 978 | 389 | 4.4444 | 16 | -0.84722 | -3.05 | 7836.6111 | 3.6667 | -716.75 | 82.9926 | 8.6506 | -625.1068 | 1 | 0 | 2123528.2675 | 2123.5283 | -2292.0582 | 2292.0582 | 2.2921 | -782570.6008 | 782570.6008 | -782.5706 | 782.5706 | 1340.9577 | -2292.0582 | 8355.5556 | 8.3556 | 0.58987 | -0.21738 | 0.21738 | 0.37249 | 626.0565 | 0.1739 | 0 | -2.7783 | 2.7783 | -2.7783
Middle | 979 | 390 | 3.6667 | 13.2 | -0.73611 | -2.65 | 7840.2778 | 2.9722 | -622.75 | 82.9926 | 5.8878 | -533.8696 | 1 | 0 | 2123528.2675 | 2123.5283 | -1586.779 | 1586.779 | 1.5868 | -784157.3798 | 784157.3798 | -784.1574 | 784.1574 | 1339.3709 | -1586.779 | 5687 | 5.687 | 0.58987 | -0.21782 | 0.21782 | 0.37205 | 627.3259 | 0.17426 | 0 | -1.9575 | 1.9575 | -1.9575
Middle | 980 | 391 | 2.9722 | 10.7 | -0.61111 | -2.2 | 7843.25 | 2.4444 | -517 | 82.9926 | 3.8688 | -430.1386 | 1 | 0 | 2123528.2675 | 2123.5283 | -1051.4499 | 1051.4499 | 1.0514 | -785208.8297 | 785208.8297 | -785.2088 | 785.2088 | 1338.3194 | -1051.4499 | 3736.8264 | 3.7368 | 0.58987 | -0.21811 | 0.21811 | 0.37176 | 628.1671 | 0.17449 | 0 | -1.2785 | 1.2785 | -1.2785
Middle | 981 | 392 | 2.4444 | 8.8 | -0.48611 | -1.75 | 7845.6944 | 2 | -411.25 | 82.9926 | 2.6168 | -325.6406 | 1 | 0 | 2123528.2675 | 2123.5283 | -651.2812 | 651.2812 | 0.65128 | -785860.1109 | 785860.1109 | -785.8601 | 785.8601 | 1337.6682 | -651.2812 | 2527.5556 | 2.5276 | 0.58987 | -0.21829 | 0.21829 | 0.37157 | 628.6881 | 0.17464 | 0 | -0.79601 | 0.79601 | -0.79601
Middle | 982 | 393 | 2 | 7.2 | -0.45833 | -1.65 | 7847.6944 | 1.5278 | -387.75 | 82.9926 | 1.7518 | -303.0057 | 1 | 0 | 2123528.2675 | 2123.5283 | -462.9253 | 462.9253 | 0.46293 | -786323.0362 | 786323.0362 | -786.323 | 786.323 | 1337.2052 | -462.9253 | 1692 | 1.692 | 0.58987 | -0.21842 | 0.21842 | 0.37145 | 629.0584 | 0.17474 | 0 | -0.60601 | 0.60601 | -0.60601
Middle | 983 | 394 | 1.5278 | 5.5 | -0.55556 | -2 | 7849.2222 | 0.88889 | -470 | 82.9926 | 1.0222 | -385.9852 | 1 | 0 | 2123528.2675 | 2123.5283 | -343.098 | 343.098 | 0.3431 | -786666.1342 | 786666.1342 | -786.6661 | 786.6661 | 1336.8621 | -343.098 | 987.3264 | 0.98733 | 0.58987 | -0.21852 | 0.21852 | 0.37135 | 629.3329 | 0.17481 | 0 | -0.5897 | 0.5897 | -0.5897
Middle | 984 | 395 | 0.88889 | 3.2 | -0.61111 | -2.2 | 7850.1111 | 0.30556 | -517 | 82.9926 | 0.34602 | -433.6614 | 1 | 0 | 2123528.2675 | 2123.5283 | -132.5076 | 132.5076 | 0.13251 | -786798.6418 | 786798.6418 | -786.7986 | 786.7986 | 1336.7296 | -132.5076 | 334.2222 | 0.33422 | 0.58987 | -0.21856 | 0.21856 | 0.37131 | 629.4389 | 0.17484 | 0 | -0.38548 | 0.38548 | -0.38548
Middle | 985 | 396 | 0.30556 | 1.1 | -0.44444 | -1.6 | 7850.4167 | 0 | -376 | 82.9926 | 0.040888 | -292.9665 | 1 | 0 | 2123528.2675 | 2123.5283 | 0 | 0 | 0 | -786798.6418 | 786798.6418 | -786.7986 | 786.7986 | 1336.7296 | 0 | 39.4931 | 0.039493 | 0.58987 | -0.21856 | 0.21856 | 0.37131 | 629.4389 | 0.17484 | 0 | -0.089518 | 0.089518 | -0.089518
Middle | 986 | 397 | 0 | 0 | -0.15278 | -0.55 | 7850.4167 | 0 | -129.25 | 82.9926 | 0 | -46.2574 | 1 | 0 | 2123528.2675 | 2123.5283 | 0 | 0 | 0 | -786798.6418 | 786798.6418 | -786.7986 | 786.7986 | 1336.7296 | 0 | 0 | 0 | 0.58987 | -0.21856 | 0.21856 | 0.37131 | 629.4389 | 0.17484 | 0 | 0 | 0 | 0
Middle | 987 | 398 | 0 | 0 | 0 | 0 | 7850.4167 | 0 | 0 | 82.9926 | 0 | 82.9926 | 0 | 0 | 2123528.2675 | 2123.5283 | 0 | 0 | 0 | -786798.6418 | 786798.6418 | -786.7986 | 786.7986 | 1336.7296 | 0 | 0 | 0 | 0.58987 | -0.21856 | 0.21856 | 0.37131 | 629.4389 | 0.17484 | 0 | 0 | 0 | 0
Middle | 988 | 399 | 0 | 0 | 0 | 0 | 7850.4167 | 0 | 0 | 82.9926 | 0 | 82.9926 | 0 | 0 | 2123528.2675 | 2123.5283 | 0 | 0 | 0 | -786798.6418 | 786798.6418 | -786.7986 | 786.7986 | 1336.7296 | 0 | 0 | 0 | 0.58987 | -0.21856 | 0.21856 | 0.37131 | 629.4389 | 0.17484 | 0 | 0 | 0 | 0
Middle | 989 | 400 | 0 | 0 | 0 | 0 | 7850.4167 | 0 | 0 | 82.9926 | 0 | 82.9926 | 0 | 0 | 2123528.2675 | 2123.5283 | 0 | 0 | 0 | -786798.6418 | 786798.6418 | -786.7986 | 786.7986 | 1336.7296 | 0 | 0 | 0 | 0.58987 | -0.21856 | 0.21856 | 0.37131 | 629.4389 | 0.17484 | 0 | 0 | 0 | 0
Middle | 990 | 401 | 0 | 0 | 0 | 0 | 7850.4167 | 0 | 0 | 82.9926 | 0 | 82.9926 | 0 | 0 | 2123528.2675 | 2123.5283 | 0 | 0 | 0 | -786798.6418 | 786798.6418 | -786.7986 | 786.7986 | 1336.7296 | 0 | 0 | 0 | 0.58987 | -0.21856 | 0.21856 | 0.37131 | 629.4389 | 0.17484 | 0 | 0 | 0 | 0
Middle | 991 | 402 | 0 | 0 | 0 | 0 | 7850.4167 | 0 | 0 | 82.9926 | 0 | 82.9926 | 0 | 0 | 2123528.2675 | 2123.5283 | 0 | 0 | 0 | -786798.6418 | 786798.6418 | -786.7986 | 786.7986 | 1336.7296 | 0 | 0 | 0 | 0.58987 | -0.21856 | 0.21856 | 0.37131 | 629.4389 | 0.17484 | 0 | 0 | 0 | 0
Middle | 992 | 403 | 0 | 0 | 0 | 0 | 7850.4167 | 0 | 0 | 82.9926 | 0 | 82.9926 | 0 | 0 | 2123528.2675 | 2123.5283 | 0 | 0 | 0 | -786798.6418 | 786798.6418 | -786.7986 | 786.7986 | 1336.7296 | 0 | 0 | 0 | 0.58987 | -0.21856 | 0.21856 | 0.37131 | 629.4389 | 0.17484 | 0 | 0 | 0 | 0
Middle | 993 | 404 | 0 | 0 | 0 | 0 | 7850.4167 | 0 | 0 | 82.9926 | 0 | 82.9926 | 0 | 0 | 2123528.2675 | 2123.5283 | 0 | 0 | 0 | -786798.6418 | 786798.6418 | -786.7986 | 786.7986 | 1336.7296 | 0 | 0 | 0 | 0.58987 | -0.21856 | 0.21856 | 0.37131 | 629.4389 | 0.17484 | 0 | 0 | 0 | 0
Middle | 994 | 405 | 0 | 0 | 0 | 0 | 7850.4167 | 0 | 0 | 82.9926 | 0 | 82.9926 | 0 | 0 | 2123528.2675 | 2123.5283 | 0 | 0 | 0 | -786798.6418 | 786798.6418 | -786.7986 | 786.7986 | 1336.7296 | 0 | 0 | 0 | 0.58987 | -0.21856 | 0.21856 | 0.37131 | 629.4389 | 0.17484 | 0 | 0 | 0 | 0
Middle | 995 | 406 | 0 | 0 | 0 | 0 | 7850.4167 | 0 | 0 | 82.9926 | 0 | 82.9926 | 0 | 0 | 2123528.2675 | 2123.5283 | 0 | 0 | 0 | -786798.6418 | 786798.6418 | -786.7986 | 786.7986 | 1336.7296 | 0 | 0 | 0 | 0.58987 | -0.21856 | 0.21856 | 0.37131 | 629.4389 | 0.17484 | 0 | 0 | 0 | 0
Middle | 996 | 407 | 0 | 0 | 0 | 0 | 7850.4167 | 0 | 0 | 82.9926 | 0 | 82.9926 | 0 | 0 | 2123528.2675 | 2123.5283 | 0 | 0 | 0 | -786798.6418 | 786798.6418 | -786.7986 | 786.7986 | 1336.7296 | 0 | 0 | 0 | 0.58987 | -0.21856 | 0.21856 | 0.37131 | 629.4389 | 0.17484 | 0 | 0 | 0 | 0
Middle | 997 | 408 | 0 | 0 | 0 | 0 | 7850.4167 | 0 | 0 | 82.9926 | 0 | 82.9926 | 0 | 0 | 2123528.2675 | 2123.5283 | 0 | 0 | 0 | -786798.6418 | 786798.6418 | -786.7986 | 786.7986 | 1336.7296 | 0 | 0 | 0 | 0.58987 | -0.21856 | 0.21856 | 0.37131 | 629.4389 | 0.17484 | 0 | 0 | 0 | 0
Middle | 998 | 409 | 0 | 0 | 0 | 0 | 7850.4167 | 0 | 0 | 82.9926 | 0 | 82.9926 | 0 | 0 | 2123528.2675 | 2123.5283 | 0 | 0 | 0 | -786798.6418 | 786798.6418 | -786.7986 | 786.7986 | 1336.7296 | 0 | 0 | 0 | 0.58987 | -0.21856 | 0.21856 | 0.37131 | 629.4389 | 0.17484 | 0 | 0 | 0 | 0
Middle | 999 | 410 | 0 | 0 | 0 | 0 | 7850.4167 | 0 | 0 | 82.9926 | 0 | 82.9926 | 0 | 0 | 2123528.2675 | 2123.5283 | 0 | 0 | 0 | -786798.6418 | 786798.6418 | -786.7986 | 786.7986 | 1336.7296 | 0 | 0 | 0 | 0.58987 | -0.21856 | 0.21856 | 0.37131 | 629.4389 | 0.17484 | 0 | 0 | 0 | 0
Middle | 1000 | 411 | 0 | 0 | 0 | 0 | 7850.4167 | 0 | 0 | 82.9926 | 0 | 82.9926 | 0 | 0 | 2123528.2675 | 2123.5283 | 0 | 0 | 0 | -786798.6418 | 786798.6418 | -786.7986 | 786.7986 | 1336.7296 | 0 | 0 | 0 | 0.58987 | -0.21856 | 0.21856 | 0.37131 | 629.4389 | 0.17484 | 0 | 0 | 0 | 0
Middle | 1001 | 412 | 0 | 0 | 0 | 0 | 7850.4167 | 0 | 0 | 82.9926 | 0 | 82.9926 | 0 | 0 | 2123528.2675 | 2123.5283 | 0 | 0 | 0 | -786798.6418 | 786798.6418 | -786.7986 | 786.7986 | 1336.7296 | 0 | 0 | 0 | 0.58987 | -0.21856 | 0.21856 | 0.37131 | 629.4389 | 0.17484 | 0 | 0 | 0 | 0
Middle | 1002 | 413 | 0 | 0 | 0 | 0 | 7850.4167 | 0 | 0 | 82.9926 | 0 | 82.9926 | 0 | 0 | 2123528.2675 | 2123.5283 | 0 | 0 | 0 | -786798.6418 | 786798.6418 | -786.7986 | 786.7986 | 1336.7296 | 0 | 0 | 0 | 0.58987 | -0.21856 | 0.21856 | 0.37131 | 629.4389 | 0.17484 | 0 | 0 | 0 | 0
Middle | 1003 | 414 | 0 | 0 | 0 | 0 | 7850.4167 | 0 | 0 | 82.9926 | 0 | 82.9926 | 0 | 0 | 2123528.2675 | 2123.5283 | 0 | 0 | 0 | -786798.6418 | 786798.6418 | -786.7986 | 786.7986 | 1336.7296 | 0 | 0 | 0 | 0.58987 | -0.21856 | 0.21856 | 0.37131 | 629.4389 | 0.17484 | 0 | 0 | 0 | 0
Middle | 1004 | 415 | 0 | 0 | 0 | 0 | 7850.4167 | 0 | 0 | 82.9926 | 0 | 82.9926 | 0 | 0 | 2123528.2675 | 2123.5283 | 0 | 0 | 0 | -786798.6418 | 786798.6418 | -786.7986 | 786.7986 | 1336.7296 | 0 | 0 | 0 | 0.58987 | -0.21856 | 0.21856 | 0.37131 | 629.4389 | 0.17484 | 0 | 0 | 0 | 0
Middle | 1005 | 416 | 0 | 0 | 0 | 0 | 7850.4167 | 0 | 0 | 82.9926 | 0 | 82.9926 | 0 | 0 | 2123528.2675 | 2123.5283 | 0 | 0 | 0 | -786798.6418 | 786798.6418 | -786.7986 | 786.7986 | 1336.7296 | 0 | 0 | 0 | 0.58987 | -0.21856 | 0.21856 | 0.37131 | 629.4389 | 0.17484 | 0 | 0 | 0 | 0
Middle | 1006 | 417 | 0 | 0 | 0 | 0 | 7850.4167 | 0 | 0 | 82.9926 | 0 | 82.9926 | 0 | 0 | 2123528.2675 | 2123.5283 | 0 | 0 | 0 | -786798.6418 | 786798.6418 | -786.7986 | 786.7986 | 1336.7296 | 0 | 0 | 0 | 0.58987 | -0.21856 | 0.21856 | 0.37131 | 629.4389 | 0.17484 | 0 | 0 | 0 | 0
Middle | 1007 | 418 | 0 | 0 | 0 | 0 | 7850.4167 | 0 | 0 | 82.9926 | 0 | 82.9926 | 0 | 0 | 2123528.2675 | 2123.5283 | 0 | 0 | 0 | -786798.6418 | 786798.6418 | -786.7986 | 786.7986 | 1336.7296 | 0 | 0 | 0 | 0.58987 | -0.21856 | 0.21856 | 0.37131 | 629.4389 | 0.17484 | 0 | 0 | 0 | 0
Middle | 1008 | 419 | 0 | 0 | 0 | 0 | 7850.4167 | 0 | 0 | 82.9926 | 0 | 82.9926 | 0 | 0 | 2123528.2675 | 2123.5283 | 0 | 0 | 0 | -786798.6418 | 786798.6418 | -786.7986 | 786.7986 | 1336.7296 | 0 | 0 | 0 | 0.58987 | -0.21856 | 0.21856 | 0.37131 | 629.4389 | 0.17484 | 0 | 0 | 0 | 0
Middle | 1009 | 420 | 0 | 0 | 0 | 0 | 7850.4167 | 0 | 0 | 82.9926 | 0 | 82.9926 | 0 | 0 | 2123528.2675 | 2123.5283 | 0 | 0 | 0 | -786798.6418 | 786798.6418 | -786.7986 | 786.7986 | 1336.7296 | 0 | 0 | 0 | 0.58987 | -0.21856 | 0.21856 | 0.37131 | 629.4389 | 0.17484 | 0 | 0 | 0 | 0
Middle | 1010 | 421 | 0 | 0 | 0 | 0 | 7850.4167 | 0 | 0 | 82.9926 | 0 | 82.9926 | 0 | 0 | 2123528.2675 | 2123.5283 | 0 | 0 | 0 | -786798.6418 | 786798.6418 | -786.7986 | 786.7986 | 1336.7296 | 0 | 0 | 0 | 0.58987 | -0.21856 | 0.21856 | 0.37131 | 629.4389 | 0.17484 | 0 | 0 | 0 | 0
Middle | 1011 | 422 | 0 | 0 | 0 | 0 | 7850.4167 | 0 | 0 | 82.9926 | 0 | 82.9926 | 0 | 0 | 2123528.2675 | 2123.5283 | 0 | 0 | 0 | -786798.6418 | 786798.6418 | -786.7986 | 786.7986 | 1336.7296 | 0 | 0 | 0 | 0.58987 | -0.21856 | 0.21856 | 0.37131 | 629.4389 | 0.17484 | 0 | 0 | 0 | 0
Middle | 1012 | 423 | 0 | 0 | 0 | 0 | 7850.4167 | 0 | 0 | 82.9926 | 0 | 82.9926 | 0 | 0 | 2123528.2675 | 2123.5283 | 0 | 0 | 0 | -786798.6418 | 786798.6418 | -786.7986 | 786.7986 | 1336.7296 | 0 | 0 | 0 | 0.58987 | -0.21856 | 0.21856 | 0.37131 | 629.4389 | 0.17484 | 0 | 0 | 0 | 0
Middle | 1013 | 424 | 0 | 0 | 0 | 0 | 7850.4167 | 0 | 0 | 82.9926 | 0 | 82.9926 | 0 | 0 | 2123528.2675 | 2123.5283 | 0 | 0 | 0 | -786798.6418 | 786798.6418 | -786.7986 | 786.7986 | 1336.7296 | 0 | 0 | 0 | 0.58987 | -0.21856 | 0.21856 | 0.37131 | 629.4389 | 0.17484 | 0 | 0 | 0 | 0
Middle | 1014 | 425 | 0 | 0 | 0 | 0 | 7850.4167 | 0 | 0 | 82.9926 | 0 | 82.9926 | 0 | 0 | 2123528.2675 | 2123.5283 | 0 | 0 | 0 | -786798.6418 | 786798.6418 | -786.7986 | 786.7986 | 1336.7296 | 0 | 0 | 0 | 0.58987 | -0.21856 | 0.21856 | 0.37131 | 629.4389 | 0.17484 | 0 | 0 | 0 | 0
Middle | 1015 | 426 | 0 | 0 | 0 | 0 | 7850.4167 | 0 | 0 | 82.9926 | 0 | 82.9926 | 0 | 0 | 2123528.2675 | 2123.5283 | 0 | 0 | 0 | -786798.6418 | 786798.6418 | -786.7986 | 786.7986 | 1336.7296 | 0 | 0 | 0 | 0.58987 | -0.21856 | 0.21856 | 0.37131 | 629.4389 | 0.17484 | 0 | 0 | 0 | 0
Middle | 1016 | 427 | 0 | 0 | 0 | 0 | 7850.4167 | 0 | 0 | 82.9926 | 0 | 82.9926 | 0 | 0 | 2123528.2675 | 2123.5283 | 0 | 0 | 0 | -786798.6418 | 786798.6418 | -786.7986 | 786.7986 | 1336.7296 | 0 | 0 | 0 | 0.58987 | -0.21856 | 0.21856 | 0.37131 | 629.4389 | 0.17484 | 0 | 0 | 0 | 0
Middle | 1017 | 428 | 0 | 0 | 0 | 0 | 7850.4167 | 0 | 0 | 82.9926 | 0 | 82.9926 | 0 | 0 | 2123528.2675 | 2123.5283 | 0 | 0 | 0 | -786798.6418 | 786798.6418 | -786.7986 | 786.7986 | 1336.7296 | 0 | 0 | 0 | 0.58987 | -0.21856 | 0.21856 | 0.37131 | 629.4389 | 0.17484 | 0 | 0 | 0 | 0
Middle | 1018 | 429 | 0 | 0 | 0 | 0 | 7850.4167 | 0 | 0 | 82.9926 | 0 | 82.9926 | 0 | 0 | 2123528.2675 | 2123.5283 | 0 | 0 | 0 | -786798.6418 | 786798.6418 | -786.7986 | 786.7986 | 1336.7296 | 0 | 0 | 0 | 0.58987 | -0.21856 | 0.21856 | 0.37131 | 629.4389 | 0.17484 | 0 | 0 | 0 | 0
Middle | 1019 | 430 | 0 | 0 | 0 | 0 | 7850.4167 | 0 | 0 | 82.9926 | 0 | 82.9926 | 0 | 0 | 2123528.2675 | 2123.5283 | 0 | 0 | 0 | -786798.6418 | 786798.6418 | -786.7986 | 786.7986 | 1336.7296 | 0 | 0 | 0 | 0.58987 | -0.21856 | 0.21856 | 0.37131 | 629.4389 | 0.17484 | 0 | 0 | 0 | 0
Middle | 1020 | 431 | 0 | 0 | 0 | 0 | 7850.4167 | 0 | 0 | 82.9926 | 0 | 82.9926 | 0 | 0 | 2123528.2675 | 2123.5283 | 0 | 0 | 0 | -786798.6418 | 786798.6418 | -786.7986 | 786.7986 | 1336.7296 | 0 | 0 | 0 | 0.58987 | -0.21856 | 0.21856 | 0.37131 | 629.4389 | 0.17484 | 0 | 0 | 0 | 0
Middle | 1021 | 432 | 0 | 0 | 0 | 0 | 7850.4167 | 0 | 0 | 82.9926 | 0 | 82.9926 | 0 | 0 | 2123528.2675 | 2123.5283 | 0 | 0 | 0 | -786798.6418 | 786798.6418 | -786.7986 | 786.7986 | 1336.7296 | 0 | 0 | 0 | 0.58987 | -0.21856 | 0.21856 | 0.37131 | 629.4389 | 0.17484 | 0 | 0 | 0 | 0
Middle | 1022 | 433 | 0 | 0 | 0 | 0 | 7850.4167 | 0 | 0 | 82.9926 | 0 | 82.9926 | 0 | 0 | 2123528.2675 | 2123.5283 | 0 | 0 | 0 | -786798.6418 | 786798.6418 | -786.7986 | 786.7986 | 1336.7296 | 0 | 0 | 0 | 0.58987 | -0.21856 | 0.21856 | 0.37131 | 629.4389 | 0.17484 | 0 | 0 | 0 | 0
High | 1023 | 1 | 0 | 0 | 0 | 0 | 7850.4167 | 0 | 0 | 82.9926 | 0 | 82.9926 | 0 | 0 | 2123528.2675 | 2123.5283 | 0 | 0 | 0 | -786798.6418 | 786798.6418 | -786.7986 | 786.7986 | 1336.7296 | 0 | 0 | 0 | 0.58987 | -0.21856 | 0.21856 | 0.37131 | 629.4389 | 0.17484 | 0 | 0 | 0 | 0
High | 1024 | 2 | 0 | 0 | 0 | 0 | 7850.4167 | 0 | 0 | 82.9926 | 0 | 82.9926 | 0 | 0 | 2123528.2675 | 2123.5283 | 0 | 0 | 0 | -786798.6418 | 786798.6418 | -786.7986 | 786.7986 | 1336.7296 | 0 | 0 | 0 | 0.58987 | -0.21856 | 0.21856 | 0.37131 | 629.4389 | 0.17484 | 0 | 0 | 0 | 0
High | 1025 | 3 | 0 | 0 | 0 | 0 | 7850.4167 | 0 | 0 | 82.9926 | 0 | 82.9926 | 0 | 0 | 2123528.2675 | 2123.5283 | 0 | 0 | 0 | -786798.6418 | 786798.6418 | -786.7986 | 786.7986 | 1336.7296 | 0 | 0 | 0 | 0.58987 | -0.21856 | 0.21856 | 0.37131 | 629.4389 | 0.17484 | 0 | 0 | 0 | 0
High | 1026 | 4 | 0 | 0 | 0.11111 | 0.4 | 7850.4167 | 0.22222 | 94 | 82.9926 | 0 | 176.9926 | 0 | 39.3317 | 2123567.5992 | 2123.5676 | 0 | 0 | 0 | -786798.6418 | 786798.6418 | -786.7986 | 786.7986 | 1336.769 | 39.3317 | 0 | 0 | 0.58988 | -0.21856 | 0.21856 | 0.37132 | 629.4389 | 0.17484 | 0 | 0 | 0 | 0
High | 1027 | 5 | 0.22222 | 0.8 | 0.5 | 1.8 | 7850.6389 | 1 | 423 | 82.9926 | 0.021627 | 506.0142 | 0 | 506.0142 | 2124073.6134 | 2124.0736 | 0 | 0 | 0 | -786798.6418 | 786798.6418 | -786.7986 | 786.7986 | 1337.275 | 506.0142 | 20.8889 | 0.020889 | 0.59002 | -0.21856 | 0.21856 | 0.37147 | 629.4389 | 0.17484 | 0.11245 | 0 | 0 | 0.11245
High | 1028 | 6 | 1 | 3.6 | 1.0833 | 3.9 | 7851.6389 | 2.3889 | 916.5 | 82.9926 | 0.43794 | 999.9305 | 0 | 2388.723 | 2126462.3364 | 2126.4623 | 0 | 0 | 0 | -786798.6418 | 786798.6418 | -786.7986 | 786.7986 | 1339.6637 | 2388.723 | 423 | 0.423 | 0.59068 | -0.21856 | 0.21856 | 0.37213 | 629.4389 | 0.17484 | 0.99993 | 0 | 0 | 0.99993
High | 1029 | 7 | 2.3889 | 8.6 | 1.5278 | 5.5 | 7854.0278 | 4.0556 | 1292.5 | 82.9926 | 2.4992 | 1377.9918 | 0 | 5588.5224 | 2132050.8588 | 2132.0509 | 0 | 0 | 0 | -786798.6418 | 786798.6418 | -786.7986 | 786.7986 | 1345.2522 | 5588.5224 | 2413.9722 | 2.414 | 0.59224 | -0.21856 | 0.21856 | 0.37368 | 629.4389 | 0.17484 | 3.2919 | 0 | 0 | 3.2919
High | 1030 | 8 | 4.0556 | 14.6 | 1.5833 | 5.7 | 7858.0833 | 5.5556 | 1339.5 | 82.9926 | 7.203 | 1429.6956 | 0 | 7942.7533 | 2139993.6121 | 2139.9936 | 0 | 0 | 0 | -786798.6418 | 786798.6418 | -786.7986 | 786.7986 | 1353.195 | 7942.7533 | 6957.3056 | 6.9573 | 0.59444 | -0.21856 | 0.21856 | 0.37589 | 629.4389 | 0.17484 | 5.7982 | 0 | 0 | 5.7982
High | 1031 | 9 | 5.5556 | 20 | 1.3611 | 4.9 | 7863.6389 | 6.7778 | 1151.5 | 82.9926 | 13.5166 | 1248.0092 | 0 | 8458.729 | 2148452.341 | 2148.4523 | 0 | 0 | 0 | -786798.6418 | 786798.6418 | -786.7986 | 786.7986 | 1361.6537 | 8458.729 | 13055.5556 | 13.0556 | 0.59679 | -0.21856 | 0.21856 | 0.37824 | 629.4389 | 0.17484 | 6.9334 | 0 | 0 | 6.9334
High | 1032 | 10 | 6.7778 | 24.4 | 1.1389 | 4.1 | 7870.4167 | 7.8333 | 963.5 | 82.9926 | 20.1181 | 1066.6107 | 0 | 8355.1171 | 2156807.4581 | 2156.8075 | 0 | 0 | 0 | -786798.6418 | 786798.6418 | -786.7986 | 786.7986 | 1370.0088 | 8355.1171 | 19431.8889 | 19.4319 | 0.59911 | -0.21856 | 0.21856 | 0.38056 | 629.4389 | 0.17484 | 7.2293 | 0 | 0 | 7.2293
High | 1033 | 11 | 7.8333 | 28.2 | 1.0139 | 3.65 | 7878.25 | 8.8056 | 857.75 | 82.9926 | 26.8723 | 967.6149 | 0 | 8520.387 | 2165327.8451 | 2165.3278 | 0 | 0 | 0 | -786798.6418 | 786798.6418 | -786.7986 | 786.7986 | 1378.5292 | 8520.387 | 25955.75 | 25.9557 | 0.60148 | -0.21856 | 0.21856 | 0.38292 | 629.4389 | 0.17484 | 7.5797 | 0 | 0 | 7.5797
High | 1034 | 12 | 8.8056 | 31.7 | 0.94444 | 3.4 | 7887.0556 | 9.7222 | 799 | 82.9926 | 33.9567 | 915.9493 | 0 | 8905.0628 | 2174232.9079 | 2174.2329 | 0 | 0 | 0 | -786798.6418 | 786798.6418 | -786.7986 | 786.7986 | 1387.4343 | 8905.0628 | 32798.4931 | 32.7985 | 0.60395 | -0.21856 | 0.21856 | 0.3854 | 629.4389 | 0.17484 | 8.0654 | 0 | 0 | 8.0654
High | 1035 | 13 | 9.7222 | 35 | 0.81944 | 2.95 | 7896.7778 | 10.4444 | 693.25 | 82.9926 | 41.3946 | 817.6372 | 0 | 8539.7658 | 2182772.6737 | 2182.7727 | 0 | 0 | 0 | -786798.6418 | 786798.6418 | -786.7986 | 786.7986 | 1395.974 | 8539.7658 | 39982.6389 | 39.9826 | 0.60633 | -0.21856 | 0.21856 | 0.38777 | 629.4389 | 0.17484 | 7.9493 | 0 | 0 | 7.9493
High | 1036 | 14 | 10.4444 | 37.6 | 0.65278 | 2.35 | 7907.2222 | 11.0278 | 552.25 | 82.9926 | 47.773 | 683.0156 | 0 | 7532.1446 | 2190304.8184 | 2190.3048 | 0 | 0 | 0 | -786798.6418 | 786798.6418 | -786.7986 | 786.7986 | 1403.5062 | 7532.1446 | 46143.5556 | 46.1436 | 0.60842 | -0.21856 | 0.21856 | 0.38986 | 629.4389 | 0.17484 | 7.1337 | 0 | 0 | 7.1337
High | 1037 | 15 | 11.0278 | 39.7 | 0.54167 | 1.95 | 7918.25 | 11.5278 | 458.25 | 82.9926 | 53.2584 | 594.501 | 0 | 6853.2755 | 2197158.0938 | 2197.1581 | 0 | 0 | 0 | -786798.6418 | 786798.6418 | -786.7986 | 786.7986 | 1410.3595 | 6853.2755 | 51441.8264 | 51.4418 | 0.61032 | -0.21856 | 0.21856 | 0.39177 | 629.4389 | 0.17484 | 6.556 | 0 | 0 | 6.556
High | 1038 | 16 | 11.5278 | 41.5 | 0.54167 | 1.95 | 7929.7778 | 12.1111 | 458.25 | 82.9926 | 58.1974 | 599.44 | 0 | 7259.884 | 2204417.9779 | 2204.418 | 0 | 0 | 0 | -786798.6418 | 786798.6418 | -786.7986 | 786.7986 | 1417.6193 | 7259.884 | 56212.3264 | 56.2123 | 0.61234 | -0.21856 | 0.21856 | 0.39378 | 629.4389 | 0.17484 | 6.9102 | 0 | 0 | 6.9102
High | 1039 | 17 | 12.1111 | 43.6 | 0.625 | 2.25 | 7941.8889 | 12.7778 | 528.75 | 82.9926 | 64.2362 | 675.9788 | 0 | 8637.5074 | 2213055.4853 | 2213.0555 | 0 | 0 | 0 | -786798.6418 | 786798.6418 | -786.7986 | 786.7986 | 1426.2568 | 8637.5074 | 62045.2222 | 62.0452 | 0.61474 | -0.21856 | 0.21856 | 0.39618 | 629.4389 | 0.17484 | 8.1869 | 0 | 0 | 8.1869
High | 1040 | 18 | 12.7778 | 46 | 0.66667 | 2.4 | 7954.6667 | 13.4444 | 564 | 82.9926 | 71.5028 | 718.4954 | 0 | 9659.7709 | 2222715.2562 | 2222.7153 | 0 | 0 | 0 | -786798.6418 | 786798.6418 | -786.7986 | 786.7986 | 1435.9166 | 9659.7709 | 69063.8889 | 69.0639 | 0.61742 | -0.21856 | 0.21856 | 0.39887 | 629.4389 | 0.17484 | 9.1808 | 0 | 0 | 9.1808
High | 1041 | 19 | 13.4444 | 48.4 | 0.625 | 2.25 | 7968.1111 | 14.0278 | 528.75 | 82.9926 | 79.1586 | 690.9012 | 0 | 9691.8079 | 2232407.0641 | 2232.4071 | 0 | 0 | 0 | -786798.6418 | 786798.6418 | -786.7986 | 786.7986 | 1445.6084 | 9691.8079 | 76458.5556 | 76.4586 | 0.62011 | -0.21856 | 0.21856 | 0.40156 | 629.4389 | 0.17484 | 9.2888 | 0 | 0 | 9.2888
High | 1042 | 20 | 14.0278 | 50.5 | 0.48611 | 1.75 | 7982.1389 | 14.4167 | 411.25 | 82.9926 | 86.1767 | 580.4193 | 0 | 8367.7117 | 2240774.7757 | 2240.7748 | 0 | 0 | 0 | -786798.6418 | 786798.6418 | -786.7986 | 786.7986 | 1453.9761 | 8367.7117 | 83237.3264 | 83.2373 | 0.62244 | -0.21856 | 0.21856 | 0.40388 | 629.4389 | 0.17484 | 8.142 | 0 | 0 | 8.142
High | 1043 | 21 | 14.4167 | 51.9 | 0.29167 | 1.05 | 7996.5556 | 14.6111 | 246.75 | 82.9926 | 91.0211 | 420.7637 | 0 | 6147.8245 | 2246922.6002 | 2246.9226 | 0 | 0 | 0 | -786798.6418 | 786798.6418 | -786.7986 | 786.7986 | 1460.124 | 6147.8245 | 87916.4375 | 87.9164 | 0.62415 | -0.21856 | 0.21856 | 0.40559 | 629.4389 | 0.17484 | 6.066 | 0 | 0 | 6.066
High | 1044 | 22 | 14.6111 | 52.6 | 0.125 | 0.45 | 8011.1667 | 14.6667 | 105.75 | 82.9926 | 93.4929 | 282.2355 | 0 | 4139.454 | 2251062.0542 | 2251.0621 | 0 | 0 | 0 | -786798.6418 | 786798.6418 | -786.7986 | 786.7986 | 1464.2634 | 4139.454 | 90303.9722 | 90.304 | 0.6253 | -0.21856 | 0.21856 | 0.40674 | 629.4389 | 0.17484 | 4.1238 | 0 | 0 | 4.1238
High | 1045 | 23 | 14.6667 | 52.8 | 0.041667 | 0.15 | 8025.8333 | 14.6944 | 35.25 | 82.9926 | 94.2052 | 212.4478 | 0 | 3121.8027 | 2254183.8569 | 2254.1839 | 0 | 0 | 0 | -786798.6418 | 786798.6418 | -786.7986 | 786.7986 | 1467.3852 | 3121.8027 | 90992 | 90.992 | 0.62616 | -0.21856 | 0.21856 | 0.40761 | 629.4389 | 0.17484 | 3.1159 | 0 | 0 | 3.1159
High | 1046 | 24 | 14.6944 | 52.9 | 0.041667 | 0.15 | 8040.5278 | 14.75 | 35.25 | 82.9926 | 94.5624 | 212.805 | 0 | 3138.8737 | 2257322.7306 | 2257.3227 | 0 | 0 | 0 | -786798.6418 | 786798.6418 | -786.7986 | 786.7986 | 1470.5241 | 3138.8737 | 91336.9931 | 91.337 | 0.62703 | -0.21856 | 0.21856 | 0.40848 | 629.4389 | 0.17484 | 3.1271 | 0 | 0 | 3.1271
High | 1047 | 25 | 14.75 | 53.1 | 0.055556 | 0.2 | 8055.2778 | 14.8056 | 47 | 82.9926 | 95.2788 | 225.2714 | 0 | 3335.2679 | 2260657.9985 | 2260.658 | 0 | 0 | 0 | -786798.6418 | 786798.6418 | -786.7986 | 786.7986 | 1473.8594 | 3335.2679 | 92028.9375 | 92.0289 | 0.62796 | -0.21856 | 0.21856 | 0.40941 | 629.4389 | 0.17484 | 3.3228 | 0 | 0 | 3.3228
High | 1048 | 26 | 14.8056 | 53.3 | 0 | 0 | 8070.0833 | 14.75 | 0 | 82.9926 | 95.9979 | 178.9905 | 0 | 0 | 2260657.9985 | 2260.658 | 0 | 0 | 0 | -786798.6418 | 786798.6418 | -786.7986 | 786.7986 | 1473.8594 | 0 | 92723.4931 | 92.7235 | 0.62796 | -0.21856 | 0.21856 | 0.40941 | 629.4389 | 0.17484 | 2.6501 | 0 | 0 | 2.6501
High | 1049 | 27 | 14.75 | 53.1 | -0.13889 | -0.5 | 8084.8333 | 14.5278 | -117.5 | 82.9926 | 95.2788 | 60.7714 | 0 | 0 | 2260657.9985 | 2260.658 | 0 | 0 | 0 | -786798.6418 | 786798.6418 | -786.7986 | 786.7986 | 1473.8594 | 0 | 92028.9375 | 92.0289 | 0.62796 | -0.21856 | 0.21856 | 0.40941 | 629.4389 | 0.17484 | 0.89638 | 0 | 0 | 0.89638
High | 1050 | 28 | 14.5278 | 52.3 | -0.33333 | -1.2 | 8099.3611 | 14.0833 | -282 | 82.9926 | 92.4295 | -106.5779 | 1 | 0 | 2260657.9985 | 2260.658 | -1500.9724 | 1500.9724 | 1.501 | -788299.6142 | 788299.6142 | -788.2996 | 788.2996 | 1472.3584 | -1500.9724 | 89276.8264 | 89.2768 | 0.62796 | -0.21897 | 0.21897 | 0.40899 | 630.6397 | 0.17518 | 0 | -1.5483 | 1.5483 | -1.5483
High | 1051 | 29 | 14.0833 | 50.7 | -0.48611 | -1.75 | 8113.4444 | 13.5556 | -411.25 | 82.9926 | 86.8606 | -241.3968 | 1 | 0 | 2260657.9985 | 2260.658 | -3272.2671 | 3272.2671 | 3.2723 | -791571.8813 | 791571.8813 | -791.5719 | 791.5719 | 1469.0861 | -3272.2671 | 83897.9375 | 83.8979 | 0.62796 | -0.21988 | 0.21988 | 0.40808 | 633.2575 | 0.1759 | 0 | -3.3997 | 3.3997 | -3.3997
High | 1052 | 30 | 13.5556 | 48.8 | -0.58333 | -2.1 | 8127 | 12.9167 | -493.5 | 82.9926 | 80.4724 | -330.035 | 1 | 0 | 2260657.9985 | 2260.658 | -4262.9525 | 4262.9525 | 4.263 | -795834.8338 | 795834.8338 | -795.8348 | 795.8348 | 1464.8232 | -4262.9525 | 77727.5556 | 77.7276 | 0.62796 | -0.22107 | 0.22107 | 0.4069 | 636.6679 | 0.17685 | 0 | -4.4738 | 4.4738 | -4.4738
High | 1053 | 31 | 12.9167 | 46.5 | -0.69444 | -2.5 | 8139.9167 | 12.1667 | -587.5 | 82.9926 | 73.0656 | -431.4418 | 1 | 0 | 2260657.9985 | 2260.658 | -5249.2084 | 5249.2084 | 5.2492 | -801084.0422 | 801084.0422 | -801.084 | 801.084 | 1459.574 | -5249.2084 | 70573.4375 | 70.5734 | 0.62796 | -0.22252 | 0.22252 | 0.40544 | 640.8672 | 0.17802 | 0 | -5.5728 | 5.5728 | -5.5728
High | 1054 | 32 | 12.1667 | 43.8 | -0.86111 | -3.1 | 8152.0833 | 11.1944 | -728.5 | 82.9926 | 64.8269 | -580.6805 | 1 | 0 | 2260657.9985 | 2260.658 | -6500.3954 | 6500.3954 | 6.5004 | -807584.4376 | 807584.4376 | -807.5844 | 807.5844 | 1453.0736 | -6500.3954 | 62615.75 | 62.6157 | 0.62796 | -0.22433 | 0.22433 | 0.40363 | 646.0676 | 0.17946 | 0 | -7.0649 | 7.0649 | -7.0649
High | 1055 | 33 | 11.1944 | 40.3 | -1.0833 | -3.9 | 8163.2778 | 10 | -916.5 | 82.9926 | 54.8804 | -778.627 | 1 | 0 | 2260657.9985 | 2260.658 | -7786.2701 | 7786.2701 | 7.7863 | -815370.7077 | 815370.7077 | -815.3707 | 815.3707 | 1445.2873 | -7786.2701 | 53008.4931 | 53.0085 | 0.62796 | -0.22649 | 0.22649 | 0.40147 | 652.2966 | 0.18119 | 0 | -8.7163 | 8.7163 | -8.7163
High | 1056 | 34 | 10 | 36 | -1.3333 | -4.8 | 8173.2778 | 8.5278 | -1128 | 82.9926 | 43.7938 | -1001.2136 | 1 | 0 | 2260657.9985 | 2260.658 | -8538.1275 | 8538.1275 | 8.5381 | -823908.8352 | 823908.8352 | -823.9088 | 823.9088 | 1436.7492 | -8538.1275 | 42300 | 42.3 | 0.62796 | -0.22886 | 0.22886 | 0.3991 | 659.1271 | 0.18309 | 0 | -10.0121 | 10.0121 | -10.0121
High | 1057 | 35 | 8.5278 | 30.7 | -1.4722 | -5.3 | 8181.8056 | 7.0556 | -1245.5 | 82.9926 | 31.8481 | -1130.6593 | 1 | 0 | 2260657.9985 | 2260.658 | -7977.4293 | 7977.4293 | 7.9774 | -831886.2645 | 831886.2645 | -831.8863 | 831.8863 | 1428.7717 | -7977.4293 | 30761.8264 | 30.7618 | 0.62796 | -0.23108 | 0.23108 | 0.39688 | 665.509 | 0.18486 | 0 | -9.642 | 9.642 | -9.642
High | 1058 | 36 | 7.0556 | 25.4 | -1.3472 | -4.85 | 8188.8611 | 5.8333 | -1139.75 | 82.9926 | 21.8009 | -1034.9565 | 1 | 0 | 2260657.9985 | 2260.658 | -6037.2462 | 6037.2462 | 6.0372 | -837923.5107 | 837923.5107 | -837.9235 | 837.9235 | 1422.7345 | -6037.2462 | 21057.3056 | 21.0573 | 0.62796 | -0.23276 | 0.23276 | 0.3952 | 670.3388 | 0.18621 | 0 | -7.3022 | 7.3022 | -7.3022
High | 1059 | 37 | 5.8333 | 21 | -1.2083 | -4.35 | 8194.6944 | 4.6389 | -1022.25 | 82.9926 | 14.902 | -924.3554 | 1 | 0 | 2260657.9985 | 2260.658 | -4287.9818 | 4287.9818 | 4.288 | -842211.4925 | 842211.4925 | -842.2115 | 842.2115 | 1418.4465 | -4287.9818 | 14393.75 | 14.3937 | 0.62796 | -0.23395 | 0.23395 | 0.39401 | 673.7692 | 0.18716 | 0 | -5.3921 | 5.3921 | -5.3921
High | 1060 | 38 | 4.6389 | 16.7 | -1.0556 | -3.8 | 8199.3333 | 3.7222 | -893 | 82.9926 | 9.4241 | -800.5833 | 1 | 0 | 2260657.9985 | 2260.658 | -2979.9489 | 2979.9489 | 2.9799 | -845191.4415 | 845191.4415 | -845.1914 | 845.1914 | 1415.4666 | -2979.9489 | 9102.6597 | 9.1027 | 0.62796 | -0.23478 | 0.23478 | 0.39319 | 676.1532 | 0.18782 | 0 | -3.7138 | 3.7138 | -3.7138
High | 1061 | 39 | 3.7222 | 13.4 | -0.65278 | -2.35 | 8203.0556 | 3.3333 | -552.25 | 82.9926 | 6.0676 | -463.1898 | 1 | 0 | 2260657.9985 | 2260.658 | -1543.966 | 1543.966 | 1.544 | -846735.4075 | 846735.4075 | -846.7354 | 846.7354 | 1413.9226 | -1543.966 | 5860.6389 | 5.8606 | 0.62796 | -0.2352 | 0.2352 | 0.39276 | 677.3883 | 0.18816 | 0 | -1.7241 | 1.7241 | -1.7241
High | 1062 | 40 | 3.3333 | 12 | -0.18056 | -0.65 | 8206.3889 | 3.3611 | -152.75 | 82.9926 | 4.866 | -64.8914 | 1 | 0 | 2260657.9985 | 2260.658 | -218.1073 | 218.1073 | 0.21811 | -846953.5148 | 846953.5148 | -846.9535 | 846.9535 | 1413.7045 | -218.1073 | 4700 | 4.7 | 0.62796 | -0.23526 | 0.23526 | 0.3927 | 677.5628 | 0.18821 | 0 | -0.2163 | 0.2163 | -0.2163
High | 1063 | 41 | 3.3611 | 12.1 | 0.11111 | 0.4 | 8209.75 | 3.5556 | 94 | 82.9926 | 4.9474 | 181.94 | 0 | 646.8978 | 2261304.8963 | 2261.3049 | 0 | 0 | 0 | -846953.5148 | 846953.5148 | -846.9535 | 846.9535 | 1414.3514 | 646.8978 | 4778.6597 | 4.7787 | 0.62814 | -0.23526 | 0.23526 | 0.39288 | 677.5628 | 0.18821 | 0.61152 | 0 | 0 | 0.61152
High | 1064 | 42 | 3.5556 | 12.8 | 0.48611 | 1.75 | 8213.3056 | 4.3333 | 411.25 | 82.9926 | 5.5364 | 499.779 | 0 | 2165.709 | 2263470.6053 | 2263.4706 | 0 | 0 | 0 | -846953.5148 | 846953.5148 | -846.9535 | 846.9535 | 1416.5171 | 2165.709 | 5347.5556 | 5.3476 | 0.62874 | -0.23526 | 0.23526 | 0.39348 | 677.5628 | 0.18821 | 1.777 | 0 | 0 | 1.777
High | 1065 | 43 | 4.3333 | 15.6 | 0.98611 | 3.55 | 8217.6389 | 5.5278 | 834.25 | 82.9926 | 8.2235 | 925.4661 | 0 | 5115.7709 | 2268586.3762 | 2268.5864 | 0 | 0 | 0 | -846953.5148 | 846953.5148 | -846.9535 | 846.9535 | 1421.6329 | 5115.7709 | 7943 | 7.943 | 0.63016 | -0.23526 | 0.23526 | 0.3949 | 677.5628 | 0.18821 | 4.0104 | 0 | 0 | 4.0104
High | 1066 | 44 | 5.5278 | 19.9 | 1.0833 | 3.9 | 8223.1667 | 6.5 | 916.5 | 82.9926 | 13.3818 | 1012.8744 | 0 | 6583.6833 | 2275170.0595 | 2275.1701 | 0 | 0 | 0 | -846953.5148 | 846953.5148 | -846.9535 | 846.9535 | 1428.2165 | 6583.6833 | 12925.3264 | 12.9253 | 0.63199 | -0.23526 | 0.23526 | 0.39673 | 677.5628 | 0.18821 | 5.5989 | 0 | 0 | 5.5989
High | 1067 | 45 | 6.5 | 23.4 | 0.65278 | 2.35 | 8229.6667 | 6.8333 | 552.25 | 82.9926 | 18.5029 | 653.7455 | 0 | 4467.2606 | 2279637.3202 | 2279.6373 | 0 | 0 | 0 | -846953.5148 | 846953.5148 | -846.9535 | 846.9535 | 1432.6838 | 4467.2606 | 17871.75 | 17.8717 | 0.63323 | -0.23526 | 0.23526 | 0.39797 | 677.5628 | 0.18821 | 4.2493 | 0 | 0 | 4.2493
High | 1068 | 46 | 6.8333 | 24.6 | 0.25 | 0.9 | 8236.5 | 7 | 211.5 | 82.9926 | 20.4492 | 314.9418 | 0 | 2204.5929 | 2281841.9131 | 2281.8419 | 0 | 0 | 0 | -846953.5148 | 846953.5148 | -846.9535 | 846.9535 | 1434.8884 | 2204.5929 | 19751.75 | 19.7518 | 0.63384 | -0.23526 | 0.23526 | 0.39858 | 677.5628 | 0.18821 | 2.1521 | 0 | 0 | 2.1521
High | 1069 | 47 | 7 | 25.2 | 0.25 | 0.9 | 8243.5 | 7.3333 | 211.5 | 82.9926 | 21.4589 | 315.9515 | 0 | 2316.9779 | 2284158.8911 | 2284.1589 | 0 | 0 | 0 | -846953.5148 | 846953.5148 | -846.9535 | 846.9535 | 1437.2054 | 2316.9779 | 20727 | 20.727 | 0.63449 | -0.23526 | 0.23526 | 0.39922 | 677.5628 | 0.18821 | 2.2117 | 0 | 0 | 2.2117
High | 1070 | 48 | 7.3333 | 26.4 | 0.5 | 1.8 | 8250.8333 | 8 | 423 | 82.9926 | 23.5513 | 529.5439 | 0 | 4236.3512 | 2288395.2423 | 2288.3952 | 0 | 0 | 0 | -846953.5148 | 846953.5148 | -846.9535 | 846.9535 | 1441.4417 | 4236.3512 | 22748 | 22.748 | 0.63567 | -0.23526 | 0.23526 | 0.4004 | 677.5628 | 0.18821 | 3.8833 | 0 | 0 | 3.8833
High | 1071 | 49 | 8 | 28.8 | 0.75 | 2.7 | 8258.8333 | 8.8333 | 634.5 | 82.9926 | 28.028 | 745.5206 | 0 | 6585.432 | 2294980.6743 | 2294.9807 | 0 | 0 | 0 | -846953.5148 | 846953.5148 | -846.9535 | 846.9535 | 1448.0272 | 6585.432 | 27072 | 27.072 | 0.63749 | -0.23526 | 0.23526 | 0.40223 | 677.5628 | 0.18821 | 5.9642 | 0 | 0 | 5.9642
High | 1072 | 50 | 8.8333 | 31.8 | 0.90278 | 3.25 | 8267.6667 | 9.8056 | 763.75 | 82.9926 | 34.1713 | 880.9139 | 0 | 8637.8501 | 2303618.5244 | 2303.6185 | 0 | 0 | 0 | -846953.5148 | 846953.5148 | -846.9535 | 846.9535 | 1456.665 | 8637.8501 | 33005.75 | 33.0057 | 0.63989 | -0.23526 | 0.23526 | 0.40463 | 677.5628 | 0.18821 | 7.7814 | 0 | 0 | 7.7814
High | 1073 | 51 | 9.8056 | 35.3 | 1.0694 | 3.85 | 8277.4722 | 10.9722 | 904.75 | 82.9926 | 42.1072 | 1029.8498 | 0 | 11299.7411 | 2314918.2654 | 2314.9183 | 0 | 0 | 0 | -846953.5148 | 846953.5148 | -846.9535 | 846.9535 | 1467.9648 | 11299.7411 | 40670.9931 | 40.671 | 0.64303 | -0.23526 | 0.23526 | 0.40777 | 677.5628 | 0.18821 | 10.0982 | 0 | 0 | 10.0982
High | 1074 | 52 | 10.9722 | 39.5 | 1.2778 | 4.6 | 8288.4444 | 12.3611 | 1081 | 82.9926 | 52.7231 | 1216.7157 | 0 | 15039.9585 | 2329958.2239 | 2329.9582 | 0 | 0 | 0 | -846953.5148 | 846953.5148 | -846.9535 | 846.9535 | 1483.0047 | 15039.9585 | 50924.8264 | 50.9248 | 0.64721 | -0.23526 | 0.23526 | 0.41195 | 677.5628 | 0.18821 | 13.3501 | 0 | 0 | 13.3501
High | 1075 | 53 | 12.3611 | 44.5 | 1.3611 | 4.9 | 8300.8056 | 13.6944 | 1151.5 | 82.9926 | 66.9156 | 1301.4082 | 0 | 17822.0618 | 2347780.2858 | 2347.7803 | 0 | 0 | 0 | -846953.5148 | 846953.5148 | -846.9535 | 846.9535 | 1500.8268 | 17822.0618 | 64633.1597 | 64.6332 | 0.65216 | -0.23526 | 0.23526 | 0.4169 | 677.5628 | 0.18821 | 16.0869 | 0 | 0 | 16.0869
High | 1076 | 54 | 13.6944 | 49.3 | 1.2222 | 4.4 | 8314.5 | 14.8056 | 1034 | 82.9926 | 82.1298 | 1199.1224 | 0 | 17753.6739 | 2365533.9597 | 2365.534 | 0 | 0 | 0 | -846953.5148 | 846953.5148 | -846.9535 | 846.9535 | 1518.5804 | 17753.6739 | 79328.4931 | 79.3285 | 0.65709 | -0.23526 | 0.23526 | 0.42183 | 677.5628 | 0.18821 | 16.4213 | 0 | 0 | 16.4213
High | 1077 | 55 | 14.8056 | 53.3 | 0.98611 | 3.55 | 8329.3056 | 15.6667 | 834.25 | 82.9926 | 95.9979 | 1013.2405 | 0 | 15874.1005 | 2381408.0602 | 2381.4081 | 0 | 0 | 0 | -846953.5148 | 846953.5148 | -846.9535 | 846.9535 | 1534.4545 | 15874.1005 | 92723.4931 | 92.7235 | 0.6615 | -0.23526 | 0.23526 | 0.42624 | 677.5628 | 0.18821 | 15.0016 | 0 | 0 | 15.0016
High | 1078 | 56 | 15.6667 | 56.4 | 0.77778 | 2.8 | 8344.9722 | 16.3611 | 658 | 82.9926 | 107.4893 | 848.4819 | 0 | 13882.1071 | 2395290.1673 | 2395.2902 | 0 | 0 | 0 | -846953.5148 | 846953.5148 | -846.9535 | 846.9535 | 1548.3367 | 13882.1071 | 103823 | 103.823 | 0.66536 | -0.23526 | 0.23526 | 0.43009 | 677.5628 | 0.18821 | 13.2929 | 0 | 0 | 13.2929
High | 1079 | 57 | 16.3611 | 58.9 | 0.66667 | 2.4 | 8361.3333 | 17 | 564 | 82.9926 | 117.2297 | 764.2223 | 0 | 12991.7794 | 2408281.9467 | 2408.2819 | 0 | 0 | 0 | -846953.5148 | 846953.5148 | -846.9535 | 846.9535 | 1561.3284 | 12991.7794 | 113231.1597 | 113.2312 | 0.66897 | -0.23526 | 0.23526 | 0.4337 | 677.5628 | 0.18821 | 12.5035 | 0 | 0 | 12.5035
High | 1080 | 58 | 17 | 61.2 | 0.51389 | 1.85 | 8378.3333 | 17.3889 | 434.75 | 82.9926 | 126.5639 | 644.3065 | 0 | 11203.7748 | 2419485.7215 | 2419.4857 | 0 | 0 | 0 | -846953.5148 | 846953.5148 | -846.9535 | 846.9535 | 1572.5322 | 11203.7748 | 122247 | 122.247 | 0.67208 | -0.23526 | 0.23526 | 0.43681 | 677.5628 | 0.18821 | 10.9532 | 0 | 0 | 10.9532
High | 1081 | 59 | 17.3889 | 62.6 | 0.25 | 0.9 | 8395.7222 | 17.5 | 211.5 | 82.9926 | 132.4207 | 426.9133 | 0 | 7470.9823 | 2426956.7038 | 2426.9567 | 0 | 0 | 0 | -846953.5148 | 846953.5148 | -846.9535 | 846.9535 | 1580.0032 | 7470.9823 | 127903.9722 | 127.904 | 0.67415 | -0.23526 | 0.23526 | 0.43889 | 677.5628 | 0.18821 | 7.4235 | 0 | 0 | 7.4235
High | 1082 | 60 | 17.5 | 63 | -0.013889 | -0.05 | 8413.2222 | 17.3611 | -11.75 | 82.9926 | 134.1184 | 205.361 | 0 | 0 | 2426956.7038 | 2426.9567 | 0 | 0 | 0 | -846953.5148 | 846953.5148 | -846.9535 | 846.9535 | 1580.0032 | 0 | 129543.75 | 129.5437 | 0.67415 | -0.23526 | 0.23526 | 0.43889 | 677.5628 | 0.18821 | 3.5938 | 0 | 0 | 3.5938
High | 1083 | 61 | 17.3611 | 62.5 | -0.29167 | -1.05 | 8430.5833 | 16.9167 | -246.75 | 82.9926 | 131.9979 | -31.7595 | 1 | 0 | 2426956.7038 | 2426.9567 | -537.2641 | 537.2641 | 0.53726 | -847490.7789 | 847490.7789 | -847.4908 | 847.4908 | 1579.4659 | -537.2641 | 127495.6597 | 127.4957 | 0.67415 | -0.23541 | 0.23541 | 0.43874 | 677.9926 | 0.18833 | 0 | -0.55138 | 0.55138 | -0.55138
High | 1084 | 62 | 16.9167 | 60.9 | -0.44444 | -1.6 | 8447.5 | 16.4722 | -376 | 82.9926 | 125.3262 | -167.6812 | 1 | 0 | 2426956.7038 | 2426.9567 | -2762.0827 | 2762.0827 | 2.7621 | -850252.8616 | 850252.8616 | -850.2529 | 850.2529 | 1576.7038 | -2762.0827 | 121051.4375 | 121.0514 | 0.67415 | -0.23618 | 0.23618 | 0.43797 | 680.2023 | 0.18895 | 0 | -2.8366 | 2.8366 | -2.8366
High | 1085 | 63 | 16.4722 | 59.3 | -0.31944 | -1.15 | 8463.9722 | 16.2778 | -270.25 | 82.9926 | 118.8274 | -68.43 | 1 | 0 | 2426956.7038 | 2426.9567 | -1113.8887 | 1113.8887 | 1.1139 | -851366.7503 | 851366.7503 | -851.3668 | 851.3668 | 1575.59 | -1113.8887 | 114774.3264 | 114.7743 | 0.67415 | -0.23649 | 0.23649 | 0.43766 | 681.0934 | 0.18919 | 0 | -1.1272 | 1.1272 | -1.1272
High | 1086 | 64 | 16.2778 | 58.6 | -0.097222 | -0.35 | 8480.25 | 16.2778 | -82.25 | 82.9926 | 116.0386 | 116.7812 | 0 | 0 | 2426956.7038 | 2426.9567 | 0 | 0 | 0 | -851366.7503 | 851366.7503 | -851.3668 | 851.3668 | 1575.59 | 0 | 112080.6389 | 112.0806 | 0.67415 | -0.23649 | 0.23649 | 0.43766 | 681.0934 | 0.18919 | 1.9009 | 0 | 0 | 1.9009
High | 1087 | 65 | 16.2778 | 58.6 | 0.013889 | 0.05 | 8496.5278 | 16.3056 | 11.75 | 82.9926 | 116.0386 | 210.7812 | 0 | 3436.9041 | 2430393.6079 | 2430.3936 | 0 | 0 | 0 | -851366.7503 | 851366.7503 | -851.3668 | 851.3668 | 1579.0269 | 3436.9041 | 112080.6389 | 112.0806 | 0.67511 | -0.23649 | 0.23649 | 0.43862 | 681.0934 | 0.18919 | 3.431 | 0 | 0 | 3.431
High | 1088 | 66 | 16.3056 | 58.7 | 0.027778 | 0.1 | 8512.8333 | 16.3333 | 23.5 | 82.9926 | 116.4349 | 222.9275 | 0 | 3641.1499 | 2434034.7577 | 2434.0348 | 0 | 0 | 0 | -851366.7503 | 851366.7503 | -851.3668 | 851.3668 | 1582.668 | 3641.1499 | 112463.4931 | 112.4635 | 0.67612 | -0.23649 | 0.23649 | 0.43963 | 681.0934 | 0.18919 | 3.635 | 0 | 0 | 3.635
High | 1089 | 67 | 16.3333 | 58.8 | 0.013889 | 0.05 | 8529.1667 | 16.3333 | 11.75 | 82.9926 | 116.832 | 211.5746 | 0 | 3455.7184 | 2437490.4761 | 2437.4905 | 0 | 0 | 0 | -851366.7503 | 851366.7503 | -851.3668 | 851.3668 | 1586.1237 | 3455.7184 | 112847 | 112.847 | 0.67708 | -0.23649 | 0.23649 | 0.44059 | 681.0934 | 0.18919 | 3.4557 | 0 | 0 | 3.4557
High | 1090 | 68 | 16.3333 | 58.8 | 0 | 0 | 8545.5 | 16.3333 | 0 | 82.9926 | 116.832 | 199.8246 | 0 | 0 | 2437490.4761 | 2437.4905 | 0 | 0 | 0 | -851366.7503 | 851366.7503 | -851.3668 | 851.3668 | 1586.1237 | 0 | 112847 | 112.847 | 0.67708 | -0.23649 | 0.23649 | 0.44059 | 681.0934 | 0.18919 | 3.2638 | 0 | 0 | 3.2638
High | 1091 | 69 | 16.3333 | 58.8 | 0.041667 | 0.15 | 8561.8333 | 16.4167 | 35.25 | 82.9926 | 116.832 | 235.0746 | 0 | 3859.1412 | 2441349.6173 | 2441.3496 | 0 | 0 | 0 | -851366.7503 | 851366.7503 | -851.3668 | 851.3668 | 1589.9829 | 3859.1412 | 112847 | 112.847 | 0.67815 | -0.23649 | 0.23649 | 0.44166 | 681.0934 | 0.18919 | 3.8396 | 0 | 0 | 3.8396
High | 1092 | 70 | 16.4167 | 59.1 | 0.18056 | 0.65 | 8578.25 | 16.6944 | 152.75 | 82.9926 | 118.0272 | 353.7698 | 0 | 5905.9902 | 2447255.6076 | 2447.2556 | 0 | 0 | 0 | -851366.7503 | 851366.7503 | -851.3668 | 851.3668 | 1595.8889 | 5905.9902 | 114001.4375 | 114.0014 | 0.67979 | -0.23649 | 0.23649 | 0.4433 | 681.0934 | 0.18919 | 5.8077 | 0 | 0 | 5.8077
High | 1093 | 71 | 16.6944 | 60.1 | 0.36111 | 1.3 | 8594.9444 | 17.1389 | 305.5 | 82.9926 | 122.0551 | 510.5477 | 0 | 8750.221 | 2456005.8286 | 2456.0058 | 0 | 0 | 0 | -851366.7503 | 851366.7503 | -851.3668 | 851.3668 | 1604.6391 | 8750.221 | 117891.9931 | 117.892 | 0.68222 | -0.23649 | 0.23649 | 0.44573 | 681.0934 | 0.18919 | 8.5233 | 0 | 0 | 8.5233
High | 1094 | 72 | 17.1389 | 61.7 | 0.40278 | 1.45 | 8612.0833 | 17.5 | 340.75 | 82.9926 | 128.6404 | 552.383 | 0 | 9666.7029 | 2465672.5315 | 2465.6725 | 0 | 0 | 0 | -851366.7503 | 851366.7503 | -851.3668 | 851.3668 | 1614.3058 | 9666.7029 | 124252.6597 | 124.2527 | 0.68491 | -0.23649 | 0.23649 | 0.44842 | 681.0934 | 0.18919 | 9.4672 | 0 | 0 | 9.4672
High | 1095 | 73 | 17.5 | 63 | 0.27778 | 1 | 8629.5833 | 17.6944 | 235 | 82.9926 | 134.1184 | 452.111 | 0 | 7999.8523 | 2473672.3837 | 2473.6724 | 0 | 0 | 0 | -851366.7503 | 851366.7503 | -851.3668 | 851.3668 | 1622.3056 | 7999.8523 | 129543.75 | 129.5437 | 0.68713 | -0.23649 | 0.23649 | 0.45064 | 681.0934 | 0.18919 | 7.9119 | 0 | 0 | 7.9119
High | 1096 | 74 | 17.6944 | 63.7 | 0.125 | 0.45 | 8647.2778 | 17.75 | 105.75 | 82.9926 | 137.1153 | 325.8579 | 0 | 5783.9782 | 2479456.3619 | 2479.4564 | 0 | 0 | 0 | -851366.7503 | 851366.7503 | -851.3668 | 851.3668 | 1628.0896 | 5783.9782 | 132438.4931 | 132.4385 | 0.68874 | -0.23649 | 0.23649 | 0.45225 | 681.0934 | 0.18919 | 5.7659 | 0 | 0 | 5.7659
High | 1097 | 75 | 17.75 | 63.9 | -0.027778 | -0.1 | 8665.0278 | 17.6389 | -23.5 | 82.9926 | 137.9777 | 197.4703 | 0 | 0 | 2479456.3619 | 2479.4564 | 0 | 0 | 0 | -851366.7503 | 851366.7503 | -851.3668 | 851.3668 | 1628.0896 | 0 | 133271.4375 | 133.2714 | 0.68874 | -0.23649 | 0.23649 | 0.45225 | 681.0934 | 0.18919 | 3.5051 | 0 | 0 | 3.5051
High | 1098 | 76 | 17.6389 | 63.5 | -0.22222 | -0.8 | 8682.6667 | 17.3056 | -188 | 82.9926 | 136.2557 | 31.2483 | 0 | 0 | 2479456.3619 | 2479.4564 | 0 | 0 | 0 | -851366.7503 | 851366.7503 | -851.3668 | 851.3668 | 1628.0896 | 0 | 131608.1597 | 131.6082 | 0.68874 | -0.23649 | 0.23649 | 0.45225 | 681.0934 | 0.18919 | 0.55118 | 0 | 0 | 0.55118
High | 1099 | 77 | 17.3056 | 62.3 | -0.44444 | -1.6 | 8699.9722 | 16.75 | -376 | 82.9926 | 131.1545 | -161.8529 | 1 | 0 | 2479456.3619 | 2479.4564 | -2711.0359 | 2711.0359 | 2.711 | -854077.7862 | 854077.7862 | -854.0778 | 854.0778 | 1625.3786 | -2711.0359 | 126680.9931 | 126.681 | 0.68874 | -0.23724 | 0.23724 | 0.45149 | 683.2622 | 0.1898 | 0 | -2.801 | 2.801 | -2.801
High | 1100 | 78 | 16.75 | 60.3 | -0.47222 | -1.7 | 8716.7222 | 16.3611 | -399.5 | 82.9926 | 122.8688 | -193.6386 | 1 | 0 | 2479456.3619 | 2479.4564 | -3168.142 | 3168.142 | 3.1681 | -857245.9282 | 857245.9282 | -857.2459 | 857.2459 | 1622.2104 | -3168.142 | 118677.9375 | 118.6779 | 0.68874 | -0.23812 | 0.23812 | 0.45061 | 685.7967 | 0.1905 | 0 | -3.2434 | 3.2434 | -3.2434
High | 1101 | 79 | 16.3611 | 58.9 | -0.26389 | -0.95 | 8733.0833 | 16.2222 | -223.25 | 82.9926 | 117.2297 | -23.0277 | 1 | 0 | 2479456.3619 | 2479.4564 | -373.5602 | 373.5602 | 0.37356 | -857619.4884 | 857619.4884 | -857.6195 | 857.6195 | 1621.8369 | -373.5602 | 113231.1597 | 113.2312 | 0.68874 | -0.23823 | 0.23823 | 0.45051 | 686.0956 | 0.19058 | 0 | -0.37676 | 0.37676 | -0.37676
High | 1102 | 80 | 16.2222 | 58.4 | -0.013889 | -0.05 | 8749.3056 | 16.3333 | -11.75 | 82.9926 | 115.2478 | 186.4904 | 0 | 0 | 2479456.3619 | 2479.4564 | 0 | 0 | 0 | -857619.4884 | 857619.4884 | -857.6195 | 857.6195 | 1621.8369 | 0 | 111316.8889 | 111.3169 | 0.68874 | -0.23823 | 0.23823 | 0.45051 | 686.0956 | 0.19058 | 3.0253 | 0 | 0 | 3.0253
High | 1103 | 81 | 16.3333 | 58.8 | 0.25 | 0.9 | 8765.6389 | 16.7222 | 211.5 | 82.9926 | 116.832 | 411.3246 | 0 | 6878.2613 | 2486334.6232 | 2486.3346 | 0 | 0 | 0 | -857619.4884 | 857619.4884 | -857.6195 | 857.6195 | 1628.7151 | 6878.2613 | 112847 | 112.847 | 0.69065 | -0.23823 | 0.23823 | 0.45242 | 686.0956 | 0.19058 | 6.7183 | 0 | 0 | 6.7183
High | 1104 | 82 | 16.7222 | 60.2 | 0.48611 | 1.75 | 8782.3611 | 17.3056 | 411.25 | 82.9926 | 122.4617 | 616.7043 | 0 | 10672.4097 | 2497007.0329 | 2497.007 | 0 | 0 | 0 | -857619.4884 | 857619.4884 | -857.6195 | 857.6195 | 1639.3875 | 10672.4097 | 118284.6389 | 118.2846 | 0.69361 | -0.23823 | 0.23823 | 0.45539 | 686.0956 | 0.19058 | 10.3127 | 0 | 0 | 10.3127
High | 1105 | 83 | 17.3056 | 62.3 | 0.51389 | 1.85 | 8799.6667 | 17.75 | 434.75 | 82.9926 | 131.1545 | 648.8971 | 0 | 11517.9237 | 2508524.9566 | 2508.525 | 0 | 0 | 0 | -857619.4884 | 857619.4884 | -857.6195 | 857.6195 | 1650.9055 | 11517.9237 | 126680.9931 | 126.681 | 0.69681 | -0.23823 | 0.23823 | 0.45858 | 686.0956 | 0.19058 | 11.2295 | 0 | 0 | 11.2295
High | 1106 | 84 | 17.75 | 63.9 | 0.30556 | 1.1 | 8817.4167 | 17.9167 | 258.5 | 82.9926 | 137.9777 | 479.4703 | 0 | 8590.5092 | 2517115.4658 | 2517.1155 | 0 | 0 | 0 | -857619.4884 | 857619.4884 | -857.6195 | 857.6195 | 1659.496 | 8590.5092 | 133271.4375 | 133.2714 | 0.6992 | -0.23823 | 0.23823 | 0.46097 | 686.0956 | 0.19058 | 8.5106 | 0 | 0 | 8.5106
High | 1107 | 85 | 17.9167 | 64.5 | 0.069444 | 0.25 | 8835.3333 | 17.8889 | 58.75 | 82.9926 | 140.581 | 282.3236 | 0 | 5050.4551 | 2522165.9209 | 2522.1659 | 0 | 0 | 0 | -857619.4884 | 857619.4884 | -857.6195 | 857.6195 | 1664.5464 | 5050.4551 | 135785.9375 | 135.7859 | 0.7006 | -0.23823 | 0.23823 | 0.46237 | 686.0956 | 0.19058 | 5.0583 | 0 | 0 | 5.0583
High | 1108 | 86 | 17.8889 | 64.4 | -0.13889 | -0.5 | 8853.2222 | 17.6389 | -117.5 | 82.9926 | 140.1454 | 105.638 | 0 | 0 | 2522165.9209 | 2522.1659 | 0 | 0 | 0 | -857619.4884 | 857619.4884 | -857.6195 | 857.6195 | 1664.5464 | 0 | 135365.2222 | 135.3652 | 0.7006 | -0.23823 | 0.23823 | 0.46237 | 686.0956 | 0.19058 | 1.8897 | 0 | 0 | 1.8897
High | 1109 | 87 | 17.6389 | 63.5 | -0.33333 | -1.2 | 8870.8611 | 17.2222 | -282 | 82.9926 | 136.2557 | -62.7517 | 1 | 0 | 2522165.9209 | 2522.1659 | -1080.7242 | 1080.7242 | 1.0807 | -858700.2126 | 858700.2126 | -858.7002 | 858.7002 | 1663.4657 | -1080.7242 | 131608.1597 | 131.6082 | 0.7006 | -0.23853 | 0.23853 | 0.46207 | 686.9602 | 0.19082 | 0 | -1.1069 | 1.1069 | -1.1069
High | 1110 | 88 | 17.2222 | 62 | -0.31944 | -1.15 | 8888.0833 | 17 | -270.25 | 82.9926 | 129.8944 | -57.363 | 1 | 0 | 2522165.9209 | 2522.1659 | -975.1706 | 975.1706 | 0.97517 | -859675.3832 | 859675.3832 | -859.6754 | 859.6754 | 1662.4905 | -975.1706 | 125463.8889 | 125.4639 | 0.7006 | -0.2388 | 0.2388 | 0.4618 | 687.7403 | 0.19104 | 0 | -0.98792 | 0.98792 | -0.98792
High | 1111 | 89 | 17 | 61.2 | -0.097222 | -0.35 | 8905.0833 | 17.0278 | -82.25 | 82.9926 | 126.5639 | 127.3065 | 0 | 0 | 2522165.9209 | 2522.1659 | 0 | 0 | 0 | -859675.3832 | 859675.3832 | -859.6754 | 859.6754 | 1662.4905 | 0 | 122247 | 122.247 | 0.7006 | -0.2388 | 0.2388 | 0.4618 | 687.7403 | 0.19104 | 2.1642 | 0 | 0 | 2.1642
High | 1112 | 90 | 17.0278 | 61.3 | 0.19444 | 0.7 | 8922.1111 | 17.3889 | 164.5 | 82.9926 | 126.9779 | 374.4705 | 0 | 6511.6256 | 2528677.5466 | 2528.6775 | 0 | 0 | 0 | -859675.3832 | 859675.3832 | -859.6754 | 859.6754 | 1669.0022 | 6511.6256 | 122646.8264 | 122.6468 | 0.70241 | -0.2388 | 0.2388 | 0.46361 | 687.7403 | 0.19104 | 6.3764 | 0 | 0 | 6.3764
High | 1113 | 91 | 17.3889 | 62.6 | 0.55556 | 2 | 8939.5 | 18.1389 | 470 | 82.9926 | 132.4207 | 685.4133 | 0 | 12432.6353 | 2541110.1818 | 2541.1102 | 0 | 0 | 0 | -859675.3832 | 859675.3832 | -859.6754 | 859.6754 | 1681.4348 | 12432.6353 | 127903.9722 | 127.904 | 0.70586 | -0.2388 | 0.2388 | 0.46707 | 687.7403 | 0.19104 | 11.9186 | 0 | 0 | 11.9186
High | 1114 | 92 | 18.1389 | 65.3 | 0.75 | 2.7 | 8957.6389 | 18.8889 | 634.5 | 82.9926 | 144.0899 | 861.5825 | 0 | 16274.3358 | 2557384.5176 | 2557.3845 | 0 | 0 | 0 | -859675.3832 | 859675.3832 | -859.6754 | 859.6754 | 1697.7091 | 16274.3358 | 139175.1597 | 139.1752 | 0.71038 | -0.2388 | 0.2388 | 0.47159 | 687.7403 | 0.19104 | 15.6281 | 0 | 0 | 15.6281
High | 1115 | 93 | 18.8889 | 68 | 0.56944 | 2.05 | 8976.5278 | 19.2778 | 481.75 | 82.9926 | 156.2518 | 720.9944 | 0 | 13899.1693 | 2571283.687 | 2571.2837 | 0 | 0 | 0 | -859675.3832 | 859675.3832 | -859.6754 | 859.6754 | 1711.6083 | 13899.1693 | 150922.2222 | 150.9222 | 0.71425 | -0.2388 | 0.2388 | 0.47545 | 687.7403 | 0.19104 | 13.6188 | 0 | 0 | 13.6188
High | 1116 | 94 | 19.2778 | 69.4 | 0.23611 | 0.85 | 8995.8056 | 19.3611 | 199.75 | 82.9926 | 162.7519 | 445.4945 | 0 | 8625.2686 | 2579908.9555 | 2579.909 | 0 | 0 | 0 | -859675.3832 | 859675.3832 | -859.6754 | 859.6754 | 1720.2336 | 8625.2686 | 157200.6389 | 157.2006 | 0.71664 | -0.2388 | 0.2388 | 0.47784 | 687.7403 | 0.19104 | 8.5881 | 0 | 0 | 8.5881
High | 1117 | 95 | 19.3611 | 69.7 | -0.013889 | -0.05 | 9015.1667 | 19.25 | -11.75 | 82.9926 | 164.162 | 235.4046 | 0 | 0 | 2579908.9555 | 2579.909 | 0 | 0 | 0 | -859675.3832 | 859675.3832 | -859.6754 | 859.6754 | 1720.2336 | 0 | 158562.6597 | 158.5627 | 0.71664 | -0.2388 | 0.2388 | 0.47784 | 687.7403 | 0.19104 | 4.5577 | 0 | 0 | 4.5577
High | 1118 | 96 | 19.25 | 69.3 | -0.22222 | -0.8 | 9034.4167 | 18.9167 | -188 | 82.9926 | 162.2832 | 57.2758 | 0 | 0 | 2579908.9555 | 2579.909 | 0 | 0 | 0 | -859675.3832 | 859675.3832 | -859.6754 | 859.6754 | 1720.2336 | 0 | 156747.9375 | 156.7479 | 0.71664 | -0.2388 | 0.2388 | 0.47784 | 687.7403 | 0.19104 | 1.1026 | 0 | 0 | 1.1026
High | 1119 | 97 | 18.9167 | 68.1 | -0.33333 | -1.2 | 9053.3333 | 18.5833 | -282 | 82.9926 | 156.7117 | -42.2957 | 1 | 0 | 2579908.9555 | 2579.909 | -785.9955 | 785.9955 | 0.786 | -860461.3787 | 860461.3787 | -860.4614 | 860.4614 | 1719.4476 | -785.9955 | 151366.4375 | 151.3664 | 0.71664 | -0.23902 | 0.23902 | 0.47762 | 688.3691 | 0.19121 | 0 | -0.80009 | 0.80009 | -0.80009
High | 1120 | 98 | 18.5833 | 66.9 | -0.26389 | -0.95 | 9071.9167 | 18.3889 | -223.25 | 82.9926 | 151.2375 | 10.9801 | 0 | 0 | 2579908.9555 | 2579.909 | 0 | 0 | 0 | -860461.3787 | 860461.3787 | -860.4614 | 860.4614 | 1719.4476 | 0 | 146078.9375 | 146.0789 | 0.71664 | -0.23902 | 0.23902 | 0.47762 | 688.3691 | 0.19121 | 0.20405 | 0 | 0 | 0.20405
High | 1121 | 99 | 18.3889 | 66.2 | -0.16667 | -0.6 | 9090.3056 | 18.25 | -141 | 82.9926 | 148.0891 | 90.0817 | 0 | 0 | 2579908.9555 | 2579.909 | 0 | 0 | 0 | -860461.3787 | 860461.3787 | -860.4614 | 860.4614 | 1719.4476 | 0 | 143037.9722 | 143.038 | 0.71664 | -0.23902 | 0.23902 | 0.47762 | 688.3691 | 0.19121 | 1.6565 | 0 | 0 | 1.6565
High | 1122 | 100 | 18.25 | 65.7 | -0.18056 | -0.65 | 9108.5556 | 18.0278 | -152.75 | 82.9926 | 145.8606 | 76.1032 | 0 | 0 | 2579908.9555 | 2579.909 | 0 | 0 | 0 | -860461.3787 | 860461.3787 | -860.4614 | 860.4614 | 1719.4476 | 0 | 140885.4375 | 140.8854 | 0.71664 | -0.23902 | 0.23902 | 0.47762 | 688.3691 | 0.19121 | 1.3889 | 0 | 0 | 1.3889
High | 1123 | 101 | 18.0278 | 64.9 | -0.34722 | -1.25 | 9126.5833 | 17.5556 | -293.75 | 82.9926 | 142.33 | -68.4274 | 1 | 0 | 2579908.9555 | 2579.909 | -1201.2806 | 1201.2806 | 1.2013 | -861662.6593 | 861662.6593 | -861.6627 | 861.6627 | 1718.2463 | -1201.2806 | 137475.3264 | 137.4753 | 0.71664 | -0.23935 | 0.23935 | 0.47729 | 689.3301 | 0.19148 | 0 | -1.2336 | 1.2336 | -1.2336
High | 1124 | 102 | 17.5556 | 63.2 | -0.63889 | -2.3 | 9144.1389 | 16.75 | -540.5 | 82.9926 | 134.9713 | -322.5361 | 1 | 0 | 2579908.9555 | 2579.909 | -5402.4804 | 5402.4804 | 5.4025 | -867065.1397 | 867065.1397 | -867.0651 | 867.0651 | 1712.8438 | -5402.4804 | 130367.5556 | 130.3676 | 0.71664 | -0.24085 | 0.24085 | 0.47579 | 693.6521 | 0.19268 | 0 | -5.6623 | 5.6623 | -5.6623
High | 1125 | 103 | 16.75 | 60.3 | -1.0278 | -3.7 | 9160.8889 | 15.5 | -869.5 | 82.9926 | 122.8688 | -663.6386 | 1 | 0 | 2579908.9555 | 2579.909 | -10286.3977 | 10286.3977 | 10.2864 | -877351.5374 | 877351.5374 | -877.3515 | 877.3515 | 1702.5574 | -10286.3977 | 118677.9375 | 118.6779 | 0.71664 | -0.24371 | 0.24371 | 0.47293 | 701.8812 | 0.19497 | 0 | -11.1159 | 11.1159 | -11.1159
High | 1126 | 104 | 15.5 | 55.8 | -1.3611 | -4.9 | 9176.3889 | 14.0278 | -1151.5 | 82.9926 | 105.2145 | -963.2929 | 1 | 0 | 2579908.9555 | 2579.909 | -13512.859 | 13512.859 | 13.5129 | -890864.3963 | 890864.3963 | -890.8644 | 890.8644 | 1689.0446 | -13512.859 | 101625.75 | 101.6257 | 0.71664 | -0.24746 | 0.24746 | 0.46918 | 712.6915 | 0.19797 | 0 | -14.931 | 14.931 | -14.931
High | 1127 | 105 | 14.0278 | 50.5 | -1.4722 | -5.3 | 9190.4167 | 12.5556 | -1245.5 | 82.9926 | 86.1767 | -1076.3307 | 1 | 0 | 2579908.9555 | 2579.909 | -13513.9298 | 13513.9298 | 13.5139 | -904378.3262 | 904378.3262 | -904.3783 | 904.3783 | 1675.5306 | -13513.9298 | 83237.3264 | 83.2373 | 0.71664 | -0.25122 | 0.25122 | 0.46543 | 723.5027 | 0.20097 | 0 | -15.0985 | 15.0985 | -15.0985
High | 1128 | 106 | 12.5556 | 45.2 | -1.4444 | -5.2 | 9202.9722 | 11.1389 | -1222 | 82.9926 | 69.0373 | -1069.9701 | 1 | 0 | 2579908.9555 | 2579.909 | -11918.2777 | 11918.2777 | 11.9183 | -916296.6039 | 916296.6039 | -916.2966 | 916.2966 | 1663.6124 | -11918.2777 | 66682.5556 | 66.6826 | 0.71664 | -0.25453 | 0.25453 | 0.46211 | 733.0373 | 0.20362 | 0 | -13.4341 | 13.4341 | -13.4341
High | 1129 | 107 | 11.1389 | 40.1 | -1.25 | -4.5 | 9214.1111 | 10.0556 | -1057.5 | 82.9926 | 54.337 | -920.1704 | 1 | 0 | 2579908.9555 | 2579.909 | -9252.8243 | 9252.8243 | 9.2528 | -925549.4281 | 925549.4281 | -925.5494 | 925.5494 | 1654.3595 | -9252.8243 | 52483.6597 | 52.4837 | 0.71664 | -0.2571 | 0.2571 | 0.45954 | 740.4395 | 0.20568 | 0 | -10.2497 | 10.2497 | -10.2497
High | 1130 | 108 | 10.0556 | 36.2 | -1 | -3.6 | 9224.1667 | 9.1389 | -846 | 82.9926 | 44.2817 | -718.7257 | 1 | 0 | 2579908.9555 | 2579.909 | -6568.3543 | 6568.3543 | 6.5684 | -932117.7825 | 932117.7825 | -932.1178 | 932.1178 | 1647.7912 | -6568.3543 | 42771.3056 | 42.7713 | 0.71664 | -0.25892 | 0.25892 | 0.45772 | 745.6942 | 0.20714 | 0 | -7.2272 | 7.2272 | -7.2272
High | 1131 | 109 | 9.1389 | 32.9 | -0.88889 | -3.2 | 9233.3056 | 8.2778 | -752 | 82.9926 | 36.5762 | -632.4312 | 1 | 0 | 2579908.9555 | 2579.909 | -5235.1247 | 5235.1247 | 5.2351 | -937352.9072 | 937352.9072 | -937.3529 | 937.3529 | 1642.556 | -5235.1247 | 35328.6597 | 35.3287 | 0.71664 | -0.26038 | 0.26038 | 0.45627 | 749.8823 | 0.2083 | 0 | -5.7797 | 5.7797 | -5.7797
High | 1132 | 110 | 8.2778 | 29.8 | -0.875 | -3.15 | 9241.5833 | 7.3889 | -740.25 | 82.9926 | 30.0082 | -627.2492 | 1 | 0 | 2579908.9555 | 2579.909 | -4634.6748 | 4634.6748 | 4.6347 | -941987.582 | 941987.582 | -941.9876 | 941.9876 | 1637.9214 | -4634.6748 | 28984.6389 | 28.9846 | 0.71664 | -0.26166 | 0.26166 | 0.45498 | 753.5901 | 0.20933 | 0 | -5.1922 | 5.1922 | -5.1922
High | 1133 | 111 | 7.3889 | 26.6 | -0.94444 | -3.4 | 9248.9722 | 6.3889 | -799 | 82.9926 | 23.9095 | -692.0979 | 1 | 0 | 2579908.9555 | 2579.909 | -4421.7366 | 4421.7366 | 4.4217 | -946409.3186 | 946409.3186 | -946.4093 | 946.4093 | 1633.4996 | -4421.7366 | 23093.9722 | 23.094 | 0.71664 | -0.26289 | 0.26289 | 0.45375 | 757.1275 | 0.21031 | 0 | -5.1138 | 5.1138 | -5.1138
High | 1134 | 112 | 6.3889 | 23 | -1 | -3.6 | 9255.3611 | 5.3889 | -846 | 82.9926 | 17.8757 | -745.1317 | 1 | 0 | 2579908.9555 | 2579.909 | -4015.432 | 4015.432 | 4.0154 | -950424.7506 | 950424.7506 | -950.4248 | 950.4248 | 1629.4842 | -4015.432 | 17265.9722 | 17.266 | 0.71664 | -0.26401 | 0.26401 | 0.45263 | 760.3398 | 0.21121 | 0 | -4.7606 | 4.7606 | -4.7606
High | 1135 | 113 | 5.3889 | 19.4 | -0.93056 | -3.35 | 9260.75 | 4.5278 | -787.25 | 82.9926 | 12.7178 | -691.5396 | 1 | 0 | 2579908.9555 | 2579.909 | -3131.1378 | 3131.1378 | 3.1311 | -953555.8884 | 953555.8884 | -953.5559 | 953.5559 | 1626.3531 | -3131.1378 | 12283.9722 | 12.284 | 0.71664 | -0.26488 | 0.26488 | 0.45176 | 762.8447 | 0.2119 | 0 | -3.7266 | 3.7266 | -3.7266
High | 1136 | 114 | 4.5278 | 16.3 | -0.66667 | -2.4 | 9265.2778 | 4.0556 | -564 | 82.9926 | 8.9781 | -472.0293 | 1 | 0 | 2579908.9555 | 2579.909 | -1914.3412 | 1914.3412 | 1.9143 | -955470.2296 | 955470.2296 | -955.4702 | 955.4702 | 1624.4387 | -1914.3412 | 8671.8264 | 8.6718 | 0.71664 | -0.26541 | 0.26541 | 0.45123 | 764.3762 | 0.21233 | 0 | -2.1372 | 2.1372 | -2.1372
High | 1137 | 115 | 4.0556 | 14.6 | -0.29167 | -1.05 | 9269.3333 | 3.9444 | -246.75 | 82.9926 | 7.203 | -156.5544 | 1 | 0 | 2579908.9555 | 2579.909 | -617.5202 | 617.5202 | 0.61752 | -956087.7498 | 956087.7498 | -956.0877 | 956.0877 | 1623.8212 | -617.5202 | 6957.3056 | 6.9573 | 0.71664 | -0.26558 | 0.26558 | 0.45106 | 764.8702 | 0.21246 | 0 | -0.63492 | 0.63492 | -0.63492
High | 1138 | 116 | 3.9444 | 14.2 | -0.041667 | -0.15 | 9273.2778 | 3.9722 | -35.25 | 82.9926 | 6.8137 | 54.5563 | 0 | 0 | 2579908.9555 | 2579.909 | 0 | 0 | 0 | -956087.7498 | 956087.7498 | -956.0877 | 956.0877 | 1623.8212 | 0 | 6581.3056 | 6.5813 | 0.71664 | -0.26558 | 0.26558 | 0.45106 | 764.8702 | 0.21246 | 0.21519 | 0 | 0 | 0.21519
High | 1139 | 117 | 3.9722 | 14.3 | 0.055556 | 0.2 | 9277.25 | 4.0556 | 47 | 82.9926 | 6.91 | 136.9026 | 0 | 555.2162 | 2580464.1717 | 2580.4642 | 0 | 0 | 0 | -956087.7498 | 956087.7498 | -956.0877 | 956.0877 | 1624.3764 | 555.2162 | 6674.3264 | 6.6743 | 0.7168 | -0.26558 | 0.26558 | 0.45122 | 764.8702 | 0.21246 | 0.54381 | 0 | 0 | 0.54381
High | 1140 | 118 | 4.0556 | 14.6 | 0.11111 | 0.4 | 9281.3056 | 4.1944 | 94 | 82.9926 | 7.203 | 184.1956 | 0 | 772.5982 | 2581236.7699 | 2581.2368 | 0 | 0 | 0 | -956087.7498 | 956087.7498 | -956.0877 | 956.0877 | 1625.149 | 772.5982 | 6957.3056 | 6.9573 | 0.71701 | -0.26558 | 0.26558 | 0.45143 | 764.8702 | 0.21246 | 0.74702 | 0 | 0 | 0.74702
High | 1141 | 119 | 4.1944 | 15.1 | 0.25 | 0.9 | 9285.5 | 4.5556 | 211.5 | 82.9926 | 7.7048 | 302.1974 | 0 | 1376.677 | 2582613.4469 | 2582.6134 | 0 | 0 | 0 | -956087.7498 | 956087.7498 | -956.0877 | 956.0877 | 1626.5257 | 1376.677 | 7441.9931 | 7.442 | 0.71739 | -0.26558 | 0.26558 | 0.45181 | 764.8702 | 0.21246 | 1.2676 | 0 | 0 | 1.2676
High | 1142 | 120 | 4.5556 | 16.4 | 0.55556 | 2 | 9290.0556 | 5.3056 | 470 | 82.9926 | 9.0886 | 562.0812 | 0 | 2982.1528 | 2585595.5997 | 2585.5956 | 0 | 0 | 0 | -956087.7498 | 956087.7498 | -956.0877 | 956.0877 | 1629.5078 | 2982.1528 | 8778.5556 | 8.7786 | 0.71822 | -0.26558 | 0.26558 | 0.45264 | 764.8702 | 0.21246 | 2.5606 | 0 | 0 | 2.5606
High | 1143 | 121 | 5.3056 | 19.1 | 0.84722 | 3.05 | 9295.3611 | 6.25 | 716.75 | 82.9926 | 12.3275 | 812.0701 | 0 | 5075.4379 | 2590671.0376 | 2590.671 | 0 | 0 | 0 | -956087.7498 | 956087.7498 | -956.0877 | 956.0877 | 1634.5833 | 5075.4379 | 11906.9931 | 11.907 | 0.71963 | -0.26558 | 0.26558 | 0.45405 | 764.8702 | 0.21246 | 4.3085 | 0 | 0 | 4.3085
High | 1144 | 122 | 6.25 | 22.5 | 0.73611 | 2.65 | 9301.6111 | 6.7778 | 622.75 | 82.9926 | 17.1069 | 722.8495 | 0 | 4899.3135 | 2595570.3511 | 2595.5704 | 0 | 0 | 0 | -956087.7498 | 956087.7498 | -956.0877 | 956.0877 | 1639.4826 | 4899.3135 | 16523.4375 | 16.5234 | 0.72099 | -0.26558 | 0.26558 | 0.45541 | 764.8702 | 0.21246 | 4.5178 | 0 | 0 | 4.5178
High | 1145 | 123 | 6.7778 | 24.4 | 0.31944 | 1.15 | 9308.3889 | 6.8889 | 270.25 | 82.9926 | 20.1181 | 373.3607 | 0 | 2572.0403 | 2598142.3914 | 2598.1424 | 0 | 0 | 0 | -956087.7498 | 956087.7498 | -956.0877 | 956.0877 | 1642.0546 | 2572.0403 | 19431.8889 | 19.4319 | 0.72171 | -0.26558 | 0.26558 | 0.45613 | 764.8702 | 0.21246 | 2.5306 | 0 | 0 | 2.5306
High | 1146 | 124 | 6.8889 | 24.8 | -0.23611 | -0.85 | 9315.2778 | 6.3056 | -199.75 | 82.9926 | 20.7831 | -95.9743 | 1 | 0 | 2598142.3914 | 2598.1424 | -605.1712 | 605.1712 | 0.60517 | -956692.921 | 956692.921 | -956.6929 | 956.6929 | 1641.4495 | -605.1712 | 20074.2222 | 20.0742 | 0.72171 | -0.26575 | 0.26575 | 0.45596 | 765.3543 | 0.2126 | 0 | -0.66116 | 0.66116 | -0.66116
High | 1147 | 125 | 6.3056 | 22.7 | -1.0278 | -3.7 | 9321.5833 | 4.8333 | -869.5 | 82.9926 | 17.4124 | -769.095 | 1 | 0 | 2598142.3914 | 2598.1424 | -3717.2925 | 3717.2925 | 3.7173 | -960410.2135 | 960410.2135 | -960.4102 | 960.4102 | 1637.7322 | -3717.2925 | 16818.4931 | 16.8185 | 0.72171 | -0.26678 | 0.26678 | 0.45493 | 768.3282 | 0.21342 | 0 | -4.8496 | 4.8496 | -4.8496
High | 1148 | 126 | 4.8333 | 17.4 | -1.2361 | -4.45 | 9326.4167 | 3.8333 | -1045.75 | 82.9926 | 10.2307 | -952.5267 | 1 | 0 | 2598142.3914 | 2598.1424 | -3651.3523 | 3651.3523 | 3.6514 | -964061.5658 | 964061.5658 | -964.0616 | 964.0616 | 1634.0808 | -3651.3523 | 9881.75 | 9.8817 | 0.72171 | -0.26779 | 0.26779 | 0.45391 | 771.2493 | 0.21424 | 0 | -4.6039 | 4.6039 | -4.6039
High | 1149 | 127 | 3.8333 | 13.8 | -0.75 | -2.7 | 9330.25 | 3.3333 | -634.5 | 82.9926 | 6.4352 | -545.0722 | 1 | 0 | 2598142.3914 | 2598.1424 | -1816.9072 | 1816.9072 | 1.8169 | -965878.473 | 965878.473 | -965.8785 | 965.8785 | 1632.2639 | -1816.9072 | 6215.75 | 6.2158 | 0.72171 | -0.2683 | 0.2683 | 0.45341 | 772.7028 | 0.21464 | 0 | -2.0894 | 2.0894 | -2.0894
High | 1150 | 128 | 3.3333 | 12 | -0.25 | -0.9 | 9333.5833 | 3.3333 | -211.5 | 82.9926 | 4.866 | -123.6414 | 1 | 0 | 2598142.3914 | 2598.1424 | -412.1381 | 412.1381 | 0.41214 | -966290.6111 | 966290.6111 | -966.2906 | 966.2906 | 1631.8518 | -412.1381 | 4700 | 4.7 | 0.72171 | -0.26841 | 0.26841 | 0.45329 | 773.0325 | 0.21473 | 0 | -0.41214 | 0.41214 | -0.41214
High | 1151 | 129 | 3.3333 | 12 | 0 | 0 | 9336.9167 | 3.3333 | 0 | 82.9926 | 4.866 | 87.8586 | 0 | 0 | 2598142.3914 | 2598.1424 | 0 | 0 | 0 | -966290.6111 | 966290.6111 | -966.2906 | 966.2906 | 1631.8518 | 0 | 4700 | 4.7 | 0.72171 | -0.26841 | 0.26841 | 0.45329 | 773.0325 | 0.21473 | 0.29286 | 0 | 0 | 0.29286
High | 1152 | 130 | 3.3333 | 12 | 0.26389 | 0.95 | 9340.25 | 3.8611 | 223.25 | 82.9926 | 4.866 | 311.1086 | 0 | 1201.2248 | 2599343.6162 | 2599.3436 | 0 | 0 | 0 | -966290.6111 | 966290.6111 | -966.2906 | 966.2906 | 1633.053 | 1201.2248 | 4700 | 4.7 | 0.72204 | -0.26841 | 0.26841 | 0.45363 | 773.0325 | 0.21473 | 1.037 | 0 | 0 | 1.037
High | 1153 | 131 | 3.8611 | 13.9 | 0.94444 | 3.4 | 9344.1111 | 5.2222 | 799 | 82.9926 | 6.5289 | 888.5215 | 0 | 4640.0565 | 2603983.6727 | 2603.9837 | 0 | 0 | 0 | -966290.6111 | 966290.6111 | -966.2906 | 966.2906 | 1637.6931 | 4640.0565 | 6306.1597 | 6.3062 | 0.72333 | -0.26841 | 0.26841 | 0.45491 | 773.0325 | 0.21473 | 3.4307 | 0 | 0 | 3.4307
High | 1154 | 132 | 5.2222 | 18.8 | 1.5556 | 5.6 | 9349.3333 | 6.9722 | 1316 | 82.9926 | 11.9433 | 1410.9359 | 0 | 9837.3583 | 2613821.031 | 2613.821 | 0 | 0 | 0 | -966290.6111 | 966290.6111 | -966.2906 | 966.2906 | 1647.5304 | 9837.3583 | 11535.8889 | 11.5359 | 0.72606 | -0.26841 | 0.26841 | 0.45765 | 773.0325 | 0.21473 | 7.3682 | 0 | 0 | 7.3682
High | 1155 | 133 | 6.9722 | 25.1 | 1.5278 | 5.5 | 9356.3056 | 8.2778 | 1292.5 | 82.9926 | 21.289 | 1396.7816 | 0 | 11562.2474 | 2625383.2784 | 2625.3833 | 0 | 0 | 0 | -966290.6111 | 966290.6111 | -966.2906 | 966.2906 | 1659.0927 | 11562.2474 | 20562.8264 | 20.5628 | 0.72927 | -0.26841 | 0.26841 | 0.46086 | 773.0325 | 0.21473 | 9.7387 | 0 | 0 | 9.7387
High | 1156 | 134 | 8.2778 | 29.8 | 1.2083 | 4.35 | 9364.5833 | 9.3889 | 1022.25 | 82.9926 | 30.0082 | 1135.2508 | 0 | 10658.7434 | 2636042.0219 | 2636.042 | 0 | 0 | 0 | -966290.6111 | 966290.6111 | -966.2906 | 966.2906 | 1669.7514 | 10658.7434 | 28984.6389 | 28.9846 | 0.73223 | -0.26841 | 0.26841 | 0.46382 | 773.0325 | 0.21473 | 9.3974 | 0 | 0 | 9.3974
High | 1157 | 135 | 9.3889 | 33.8 | 1.1667 | 4.2 | 9373.9722 | 10.6111 | 987 | 82.9926 | 38.6047 | 1108.5973 | 0 | 11763.4495 | 2647805.4713 | 2647.8055 | 0 | 0 | 0 | -966290.6111 | 966290.6111 | -966.2906 | 966.2906 | 1681.5149 | 11763.4495 | 37287.9722 | 37.288 | 0.7355 | -0.26841 | 0.26841 | 0.46709 | 773.0325 | 0.21473 | 10.4085 | 0 | 0 | 10.4085
High | 1158 | 136 | 10.6111 | 38.2 | 1.3333 | 4.8 | 9384.5833 | 12.0556 | 1128 | 82.9926 | 49.3099 | 1260.3025 | 0 | 15193.6464 | 2662999.1178 | 2662.9991 | 0 | 0 | 0 | -966290.6111 | 966290.6111 | -966.2906 | 966.2906 | 1696.7085 | 15193.6464 | 47627.9722 | 47.628 | 0.73972 | -0.26841 | 0.26841 | 0.47131 | 773.0325 | 0.21473 | 13.3732 | 0 | 0 | 13.3732
High | 1159 | 137 | 12.0556 | 43.4 | 1.4861 | 5.35 | 9396.6389 | 13.5833 | 1257.25 | 82.9926 | 63.6483 | 1403.8909 | 0 | 19069.5176 | 2682068.6354 | 2682.0686 | 0 | 0 | 0 | -966290.6111 | 966290.6111 | -966.2906 | 966.2906 | 1715.778 | 19069.5176 | 61477.3056 | 61.4773 | 0.74502 | -0.26841 | 0.26841 | 0.47661 | 773.0325 | 0.21473 | 16.9247 | 0 | 0 | 16.9247
High | 1160 | 138 | 13.5833 | 48.9 | 1.4444 | 5.2 | 9410.2222 | 14.9444 | 1222 | 82.9926 | 80.8025 | 1385.7951 | 0 | 20709.938 | 2702778.5734 | 2702.7786 | 0 | 0 | 0 | -966290.6111 | 966290.6111 | -966.2906 | 966.2906 | 1736.488 | 20709.938 | 78046.4375 | 78.0464 | 0.75077 | -0.26841 | 0.26841 | 0.48236 | 773.0325 | 0.21473 | 18.8237 | 0 | 0 | 18.8237
High | 1161 | 139 | 14.9444 | 53.8 | 1.2361 | 4.45 | 9425.1667 | 16.0556 | 1045.75 | 82.9926 | 97.8074 | 1226.55 | 0 | 19692.9416 | 2722471.515 | 2722.4715 | 0 | 0 | 0 | -966290.6111 | 966290.6111 | -966.2906 | 966.2906 | 1756.1809 | 19692.9416 | 94471.3056 | 94.4713 | 0.75624 | -0.26841 | 0.26841 | 0.48783 | 773.0325 | 0.21473 | 18.3301 | 0 | 0 | 18.3301
High | 1162 | 140 | 16.0556 | 57.8 | 1.0694 | 3.85 | 9441.2222 | 17.0833 | 904.75 | 82.9926 | 112.8919 | 1100.6345 | 0 | 18802.5062 | 2741274.0212 | 2741.274 | 0 | 0 | 0 | -966290.6111 | 966290.6111 | -966.2906 | 966.2906 | 1774.9834 | 18802.5062 | 109041.3056 | 109.0413 | 0.76147 | -0.26841 | 0.26841 | 0.49305 | 773.0325 | 0.21473 | 17.6713 | 0 | 0 | 17.6713
High | 1163 | 141 | 17.0833 | 61.5 | 1 | 3.6 | 9458.3056 | 18.0556 | 846 | 82.9926 | 127.8078 | 1056.8004 | 0 | 19081.1184 | 2760355.1395 | 2760.3551 | 0 | 0 | 0 | -966290.6111 | 966290.6111 | -966.2906 | 966.2906 | 1794.0645 | 19081.1184 | 123448.4375 | 123.4484 | 0.76677 | -0.26841 | 0.26841 | 0.49835 | 773.0325 | 0.21473 | 18.0537 | 0 | 0 | 18.0537
High | 1164 | 142 | 18.0556 | 65 | 0.95833 | 3.45 | 9476.3611 | 19 | 810.75 | 82.9926 | 142.769 | 1036.5116 | 0 | 19693.72 | 2780048.8595 | 2780.0489 | 0 | 0 | 0 | -966290.6111 | 966290.6111 | -966.2906 | 966.2906 | 1813.7582 | 19693.72 | 137899.3056 | 137.8993 | 0.77224 | -0.26841 | 0.26841 | 0.50382 | 773.0325 | 0.21473 | 18.7148 | 0 | 0 | 18.7148
High | 1165 | 143 | 19 | 68.4 | 0.91667 | 3.3 | 9495.3611 | 19.8889 | 775.5 | 82.9926 | 158.0954 | 1016.588 | 0 | 20218.8065 | 2800267.666 | 2800.2677 | 0 | 0 | 0 | -966290.6111 | 966290.6111 | -966.2906 | 966.2906 | 1833.9771 | 20218.8065 | 152703 | 152.703 | 0.77785 | -0.26841 | 0.26841 | 0.50944 | 773.0325 | 0.21473 | 19.3152 | 0 | 0 | 19.3152
High | 1166 | 144 | 19.8889 | 71.6 | 0.63889 | 2.3 | 9515.25 | 20.2778 | 540.5 | 82.9926 | 173.234 | 796.7266 | 0 | 16155.8453 | 2816423.5113 | 2816.4235 | 0 | 0 | 0 | -966290.6111 | 966290.6111 | -966.2906 | 966.2906 | 1850.1329 | 16155.8453 | 167325.2222 | 167.3252 | 0.78234 | -0.26841 | 0.26841 | 0.51393 | 773.0325 | 0.21473 | 15.846 | 0 | 0 | 15.846
High | 1167 | 145 | 20.2778 | 73 | 0.375 | 1.35 | 9535.5278 | 20.6389 | 317.25 | 82.9926 | 180.0748 | 580.3174 | 0 | 11977.1056 | 2828400.6169 | 2828.4006 | 0 | 0 | 0 | -966290.6111 | 966290.6111 | -966.2906 | 966.2906 | 1862.11 | 11977.1056 | 173932.6389 | 173.9326 | 0.78567 | -0.26841 | 0.26841 | 0.51725 | 773.0325 | 0.21473 | 11.7675 | 0 | 0 | 11.7675
High | 1168 | 146 | 20.6389 | 74.3 | 0.44444 | 1.6 | 9556.1667 | 21.1667 | 376 | 82.9926 | 186.5455 | 645.5381 | 0 | 13663.8896 | 2842064.5065 | 2842.0645 | 0 | 0 | 0 | -966290.6111 | 966290.6111 | -966.2906 | 966.2906 | 1875.7739 | 13663.8896 | 180182.6597 | 180.1827 | 0.78946 | -0.26841 | 0.26841 | 0.52105 | 773.0325 | 0.21473 | 13.3232 | 0 | 0 | 13.3232
High | 1169 | 147 | 21.1667 | 76.2 | 0.5 | 1.8 | 9577.3333 | 21.6389 | 423 | 82.9926 | 196.2082 | 702.2008 | 0 | 15194.8443 | 2857259.3509 | 2857.2594 | 0 | 0 | 0 | -966290.6111 | 966290.6111 | -966.2906 | 966.2906 | 1890.9687 | 15194.8443 | 189515.75 | 189.5158 | 0.79368 | -0.26841 | 0.26841 | 0.52527 | 773.0325 | 0.21473 | 14.8632 | 0 | 0 | 14.8632
High | 1170 | 148 | 21.6389 | 77.9 | 0.45833 | 1.65 | 9598.9722 | 22.0833 | 387.75 | 82.9926 | 205.0605 | 675.8031 | 0 | 14923.9855 | 2872183.3364 | 2872.1833 | 0 | 0 | 0 | -966290.6111 | 966290.6111 | -966.2906 | 966.2906 | 1905.8927 | 14923.9855 | 198066.1597 | 198.0662 | 0.79783 | -0.26841 | 0.26841 | 0.52941 | 773.0325 | 0.21473 | 14.6236 | 0 | 0 | 14.6236
High | 1171 | 149 | 22.0833 | 79.5 | 0.43056 | 1.55 | 9621.0556 | 22.5 | 364.25 | 82.9926 | 213.5706 | 660.8132 | 0 | 14868.2961 | 2887051.6325 | 2887.0516 | 0 | 0 | 0 | -966290.6111 | 966290.6111 | -966.2906 | 966.2906 | 1920.761 | 14868.2961 | 206285.9375 | 206.2859 | 0.80196 | -0.26841 | 0.26841 | 0.53354 | 773.0325 | 0.21473 | 14.593 | 0 | 0 | 14.593
High | 1172 | 150 | 22.5 | 81 | 0.38889 | 1.4 | 9643.5556 | 22.8611 | 329 | 82.9926 | 221.7059 | 633.6985 | 0 | 14487.0509 | 2901538.6834 | 2901.5387 | 0 | 0 | 0 | -966290.6111 | 966290.6111 | -966.2906 | 966.2906 | 1935.2481 | 14487.0509 | 214143.75 | 214.1438 | 0.80598 | -0.26841 | 0.26841 | 0.53757 | 773.0325 | 0.21473 | 14.2582 | 0 | 0 | 14.2582
High | 1173 | 151 | 22.8611 | 82.3 | 0.34722 | 1.25 | 9666.4167 | 23.1944 | 293.75 | 82.9926 | 228.8795 | 605.6221 | 0 | 14047.067 | 2915585.7504 | 2915.5858 | 0 | 0 | 0 | -966290.6111 | 966290.6111 | -966.2906 | 966.2906 | 1949.2951 | 14047.067 | 221072.6597 | 221.0727 | 0.80988 | -0.26841 | 0.26841 | 0.54147 | 773.0325 | 0.21473 | 13.8452 | 0 | 0 | 13.8452
High | 1174 | 152 | 23.1944 | 83.5 | 0.31944 | 1.15 | 9689.6111 | 23.5 | 270.25 | 82.9926 | 235.6026 | 588.8452 | 0 | 13837.8623 | 2929423.6127 | 2929.4236 | 0 | 0 | 0 | -966290.6111 | 966290.6111 | -966.2906 | 966.2906 | 1963.133 | 13837.8623 | 227566.4931 | 227.5665 | 0.81373 | -0.26841 | 0.26841 | 0.54531 | 773.0325 | 0.21473 | 13.6579 | 0 | 0 | 13.6579
High | 1175 | 153 | 23.5 | 84.6 | 0.27778 | 1 | 9713.1111 | 23.75 | 235 | 82.9926 | 241.851 | 559.8436 | 0 | 13296.2851 | 2942719.8978 | 2942.7199 | 0 | 0 | 0 | -966290.6111 | 966290.6111 | -966.2906 | 966.2906 | 1976.4293 | 13296.2851 | 233601.75 | 233.6017 | 0.81742 | -0.26841 | 0.26841 | 0.54901 | 773.0325 | 0.21473 | 13.1563 | 0 | 0 | 13.1563
High | 1176 | 154 | 23.75 | 85.5 | 0.23611 | 0.85 | 9736.8611 | 23.9722 | 199.75 | 82.9926 | 247.0241 | 529.7667 | 0 | 12699.6856 | 2955419.5834 | 2955.4196 | 0 | 0 | 0 | -966290.6111 | 966290.6111 | -966.2906 | 966.2906 | 1989.129 | 12699.6856 | 238598.4375 | 238.5984 | 0.82095 | -0.26841 | 0.26841 | 0.55254 | 773.0325 | 0.21473 | 12.582 | 0 | 0 | 12.582
High | 1177 | 155 | 23.9722 | 86.3 | 0.22222 | 0.8 | 9760.8333 | 24.1944 | 188 | 82.9926 | 251.6684 | 522.661 | 0 | 12645.493 | 2968065.0764 | 2968.0651 | 0 | 0 | 0 | -966290.6111 | 966290.6111 | -966.2906 | 966.2906 | 2001.7745 | 12645.493 | 243084.3264 | 243.0843 | 0.82446 | -0.26841 | 0.26841 | 0.55605 | 773.0325 | 0.21473 | 12.5293 | 0 | 0 | 12.5293
High | 1178 | 156 | 24.1944 | 87.1 | 0.25 | 0.9 | 9785.0278 | 24.4722 | 211.5 | 82.9926 | 256.356 | 550.8486 | 0 | 13480.4887 | 2981545.5652 | 2981.5456 | 0 | 0 | 0 | -966290.6111 | 966290.6111 | -966.2906 | 966.2906 | 2015.255 | 13480.4887 | 247611.9931 | 247.612 | 0.82821 | -0.26841 | 0.26841 | 0.55979 | 773.0325 | 0.21473 | 13.3275 | 0 | 0 | 13.3275
High | 1179 | 157 | 24.4722 | 88.1 | 0.27778 | 1 | 9809.5 | 24.75 | 235 | 82.9926 | 262.2762 | 580.2688 | 0 | 14361.6538 | 2995907.219 | 2995.9072 | 0 | 0 | 0 | -966290.6111 | 966290.6111 | -966.2906 | 966.2906 | 2029.6166 | 14361.6538 | 253330.3264 | 253.3303 | 0.8322 | -0.26841 | 0.26841 | 0.56378 | 773.0325 | 0.21473 | 14.2005 | 0 | 0 | 14.2005
High | 1180 | 158 | 24.75 | 89.1 | 0.27778 | 1 | 9834.25 | 25.0278 | 235 | 82.9926 | 268.2641 | 586.2567 | 0 | 14672.7022 | 3010579.9211 | 3010.5799 | 0 | 0 | 0 | -966290.6111 | 966290.6111 | -966.2906 | 966.2906 | 2044.2893 | 14672.7022 | 259113.9375 | 259.1139 | 0.83627 | -0.26841 | 0.26841 | 0.56786 | 773.0325 | 0.21473 | 14.5099 | 0 | 0 | 14.5099
High | 1181 | 159 | 25.0278 | 90.1 | 0.26389 | 0.95 | 9859.2778 | 25.2778 | 223.25 | 82.9926 | 274.3195 | 580.5621 | 0 | 14675.3203 | 3025255.2414 | 3025.2552 | 0 | 0 | 0 | -966290.6111 | 966290.6111 | -966.2906 | 966.2906 | 2058.9646 | 14675.3203 | 264962.8264 | 264.9628 | 0.84035 | -0.26841 | 0.26841 | 0.57193 | 773.0325 | 0.21473 | 14.5302 | 0 | 0 | 14.5302
High | 1182 | 160 | 25.2778 | 91 | 0.22222 | 0.8 | 9884.5556 | 25.4722 | 188 | 82.9926 | 279.8272 | 550.8198 | 0 | 14030.6042 | 3039285.8456 | 3039.2858 | 0 | 0 | 0 | -966290.6111 | 966290.6111 | -966.2906 | 966.2906 | 2072.9952 | 14030.6042 | 270282.6389 | 270.2826 | 0.84425 | -0.26841 | 0.26841 | 0.57583 | 773.0325 | 0.21473 | 13.9235 | 0 | 0 | 13.9235
High | 1183 | 161 | 25.4722 | 91.7 | 0.18056 | 0.65 | 9910.0278 | 25.6389 | 152.75 | 82.9926 | 284.1488 | 519.8914 | 0 | 13329.4375 | 3052615.2831 | 3052.6153 | 0 | 0 | 0 | -966290.6111 | 966290.6111 | -966.2906 | 966.2906 | 2086.3247 | 13329.4375 | 274456.8264 | 274.4568 | 0.84795 | -0.26841 | 0.26841 | 0.57953 | 773.0325 | 0.21473 | 13.2428 | 0 | 0 | 13.2428
High | 1184 | 162 | 25.6389 | 92.3 | 0.15278 | 0.55 | 9935.6667 | 25.7778 | 129.25 | 82.9926 | 287.8794 | 500.122 | 0 | 12892.0329 | 3065507.316 | 3065.5073 | 0 | 0 | 0 | -966290.6111 | 966290.6111 | -966.2906 | 966.2906 | 2099.2167 | 12892.0329 | 278060.1597 | 278.0602 | 0.85153 | -0.26841 | 0.26841 | 0.58312 | 773.0325 | 0.21473 | 12.8226 | 0 | 0 | 12.8226
High | 1185 | 163 | 25.7778 | 92.8 | 0.11111 | 0.4 | 9961.4444 | 25.8611 | 94 | 82.9926 | 291.0068 | 467.9994 | 0 | 12102.9836 | 3077610.2996 | 3077.6103 | 0 | 0 | 0 | -966290.6111 | 966290.6111 | -966.2906 | 966.2906 | 2111.3197 | 12102.9836 | 281080.8889 | 281.0809 | 0.85489 | -0.26841 | 0.26841 | 0.58648 | 773.0325 | 0.21473 | 12.064 | 0 | 0 | 12.064
High | 1186 | 164 | 25.8611 | 93.1 | 0.041667 | 0.15 | 9987.3056 | 25.8611 | 35.25 | 82.9926 | 292.8913 | 411.1339 | 0 | 10632.3799 | 3088242.6794 | 3088.2427 | 0 | 0 | 0 | -966290.6111 | 966290.6111 | -966.2906 | 966.2906 | 2121.9521 | 10632.3799 | 282901.1597 | 282.9012 | 0.85785 | -0.26841 | 0.26841 | 0.58943 | 773.0325 | 0.21473 | 10.6324 | 0 | 0 | 10.6324
High | 1187 | 165 | 25.8611 | 93.1 | 0 | 0 | 10013.1667 | 25.8611 | 0 | 82.9926 | 292.8913 | 375.8839 | 0 | 0 | 3088242.6794 | 3088.2427 | 0 | 0 | 0 | -966290.6111 | 966290.6111 | -966.2906 | 966.2906 | 2121.9521 | 0 | 282901.1597 | 282.9012 | 0.85785 | -0.26841 | 0.26841 | 0.58943 | 773.0325 | 0.21473 | 9.7208 | 0 | 0 | 9.7208
High | 1188 | 166 | 25.8611 | 93.1 | 0 | 0 | 10039.0278 | 25.8611 | 0 | 82.9926 | 292.8913 | 375.8839 | 0 | 0 | 3088242.6794 | 3088.2427 | 0 | 0 | 0 | -966290.6111 | 966290.6111 | -966.2906 | 966.2906 | 2121.9521 | 0 | 282901.1597 | 282.9012 | 0.85785 | -0.26841 | 0.26841 | 0.58943 | 773.0325 | 0.21473 | 9.7208 | 0 | 0 | 9.7208
High | 1189 | 167 | 25.8611 | 93.1 | 0 | 0 | 10064.8889 | 25.8611 | 0 | 82.9926 | 292.8913 | 375.8839 | 0 | 0 | 3088242.6794 | 3088.2427 | 0 | 0 | 0 | -966290.6111 | 966290.6111 | -966.2906 | 966.2906 | 2121.9521 | 0 | 282901.1597 | 282.9012 | 0.85785 | -0.26841 | 0.26841 | 0.58943 | 773.0325 | 0.21473 | 9.7208 | 0 | 0 | 9.7208
High | 1190 | 168 | 25.8611 | 93.1 | 0 | 0 | 10090.75 | 25.8611 | 0 | 82.9926 | 292.8913 | 375.8839 | 0 | 0 | 3088242.6794 | 3088.2427 | 0 | 0 | 0 | -966290.6111 | 966290.6111 | -966.2906 | 966.2906 | 2121.9521 | 0 | 282901.1597 | 282.9012 | 0.85785 | -0.26841 | 0.26841 | 0.58943 | 773.0325 | 0.21473 | 9.7208 | 0 | 0 | 9.7208
High | 1191 | 169 | 25.8611 | 93.1 | 0 | 0 | 10116.6111 | 25.8611 | 0 | 82.9926 | 292.8913 | 375.8839 | 0 | 0 | 3088242.6794 | 3088.2427 | 0 | 0 | 0 | -966290.6111 | 966290.6111 | -966.2906 | 966.2906 | 2121.9521 | 0 | 282901.1597 | 282.9012 | 0.85785 | -0.26841 | 0.26841 | 0.58943 | 773.0325 | 0.21473 | 9.7208 | 0 | 0 | 9.7208
High | 1192 | 170 | 25.8611 | 93.1 | 0 | 0 | 10142.4722 | 25.8611 | 0 | 82.9926 | 292.8913 | 375.8839 | 0 | 0 | 3088242.6794 | 3088.2427 | 0 | 0 | 0 | -966290.6111 | 966290.6111 | -966.2906 | 966.2906 | 2121.9521 | 0 | 282901.1597 | 282.9012 | 0.85785 | -0.26841 | 0.26841 | 0.58943 | 773.0325 | 0.21473 | 9.7208 | 0 | 0 | 9.7208
High | 1193 | 171 | 25.8611 | 93.1 | 0 | 0 | 10168.3333 | 25.8611 | 0 | 82.9926 | 292.8913 | 375.8839 | 0 | 0 | 3088242.6794 | 3088.2427 | 0 | 0 | 0 | -966290.6111 | 966290.6111 | -966.2906 | 966.2906 | 2121.9521 | 0 | 282901.1597 | 282.9012 | 0.85785 | -0.26841 | 0.26841 | 0.58943 | 773.0325 | 0.21473 | 9.7208 | 0 | 0 | 9.7208
High | 1194 | 172 | 25.8611 | 93.1 | 0 | 0 | 10194.1944 | 25.8611 | 0 | 82.9926 | 292.8913 | 375.8839 | 0 | 0 | 3088242.6794 | 3088.2427 | 0 | 0 | 0 | -966290.6111 | 966290.6111 | -966.2906 | 966.2906 | 2121.9521 | 0 | 282901.1597 | 282.9012 | 0.85785 | -0.26841 | 0.26841 | 0.58943 | 773.0325 | 0.21473 | 9.7208 | 0 | 0 | 9.7208
High | 1195 | 173 | 25.8611 | 93.1 | 0.013889 | 0.05 | 10220.0556 | 25.8889 | 11.75 | 82.9926 | 292.8913 | 387.6339 | 0 | 10035.4114 | 3098278.0908 | 3098.2781 | 0 | 0 | 0 | -966290.6111 | 966290.6111 | -966.2906 | 966.2906 | 2131.9875 | 10035.4114 | 282901.1597 | 282.9012 | 0.86063 | -0.26841 | 0.26841 | 0.59222 | 773.0325 | 0.21473 | 10.0246 | 0 | 0 | 10.0246
High | 1196 | 174 | 25.8889 | 93.2 | 0.013889 | 0.05 | 10245.9444 | 25.8889 | 11.75 | 82.9926 | 293.5209 | 388.2635 | 0 | 10051.7093 | 3108329.8002 | 3108.3298 | 0 | 0 | 0 | -966290.6111 | 966290.6111 | -966.2906 | 966.2906 | 2142.0392 | 10051.7093 | 283509.2222 | 283.5092 | 0.86342 | -0.26841 | 0.26841 | 0.59501 | 773.0325 | 0.21473 | 10.0517 | 0 | 0 | 10.0517
High | 1197 | 175 | 25.8889 | 93.2 | 0.013889 | 0.05 | 10271.8333 | 25.9167 | 11.75 | 82.9926 | 293.5209 | 388.2635 | 0 | 10062.4944 | 3118392.2946 | 3118.3923 | 0 | 0 | 0 | -966290.6111 | 966290.6111 | -966.2906 | 966.2906 | 2152.1017 | 10062.4944 | 283509.2222 | 283.5092 | 0.86622 | -0.26841 | 0.26841 | 0.59781 | 773.0325 | 0.21473 | 10.0517 | 0 | 0 | 10.0517
High | 1198 | 176 | 25.9167 | 93.3 | 0.069444 | 0.25 | 10297.75 | 26.0278 | 58.75 | 82.9926 | 294.1511 | 435.8937 | 0 | 11345.3434 | 3129737.638 | 3129.7376 | 0 | 0 | 0 | -966290.6111 | 966290.6111 | -966.2906 | 966.2906 | 2163.447 | 11345.3434 | 284117.9375 | 284.1179 | 0.86937 | -0.26841 | 0.26841 | 0.60096 | 773.0325 | 0.21473 | 11.2969 | 0 | 0 | 11.2969
High | 1199 | 177 | 26.0278 | 93.7 | 0.125 | 0.45 | 10323.7778 | 26.1667 | 105.75 | 82.9926 | 296.6787 | 485.4213 | 0 | 12701.8564 | 3142439.4944 | 3142.4395 | 0 | 0 | 0 | -966290.6111 | 966290.6111 | -966.2906 | 966.2906 | 2176.1489 | 12701.8564 | 286559.3264 | 286.5593 | 0.8729 | -0.26841 | 0.26841 | 0.60449 | 773.0325 | 0.21473 | 12.6344 | 0 | 0 | 12.6344
High | 1200 | 178 | 26.1667 | 94.2 | 0.18056 | 0.65 | 10349.9444 | 26.3889 | 152.75 | 82.9926 | 299.8534 | 535.596 | 0 | 14133.7826 | 3156573.277 | 3156.5733 | 0 | 0 | 0 | -966290.6111 | 966290.6111 | -966.2906 | 966.2906 | 2190.2827 | 14133.7826 | 289625.75 | 289.6257 | 0.87683 | -0.26841 | 0.26841 | 0.60841 | 773.0325 | 0.21473 | 14.0148 | 0 | 0 | 14.0148
High | 1201 | 179 | 26.3889 | 95 | 0.22222 | 0.8 | 10376.3333 | 26.6111 | 188 | 82.9926 | 304.9681 | 575.9607 | 0 | 15326.9529 | 3171900.2299 | 3171.9002 | 0 | 0 | 0 | -966290.6111 | 966290.6111 | -966.2906 | 966.2906 | 2205.6096 | 15326.9529 | 294565.9722 | 294.566 | 0.88108 | -0.26841 | 0.26841 | 0.61267 | 773.0325 | 0.21473 | 15.199 | 0 | 0 | 15.199
High | 1202 | 180 | 26.6111 | 95.8 | 0.19444 | 0.7 | 10402.9444 | 26.7778 | 164.5 | 82.9926 | 310.126 | 557.6186 | 0 | 14931.7865 | 3186832.0164 | 3186.832 | 0 | 0 | 0 | -966290.6111 | 966290.6111 | -966.2906 | 966.2906 | 2220.5414 | 14931.7865 | 299547.9722 | 299.548 | 0.88523 | -0.26841 | 0.26841 | 0.61682 | 773.0325 | 0.21473 | 14.8389 | 0 | 0 | 14.8389
High | 1203 | 181 | 26.7778 | 96.4 | 0.13889 | 0.5 | 10429.7222 | 26.8889 | 117.5 | 82.9926 | 314.0228 | 514.5154 | 0 | 13834.7478 | 3200666.7641 | 3200.6668 | 0 | 0 | 0 | -966290.6111 | 966290.6111 | -966.2906 | 966.2906 | 2234.3762 | 13834.7478 | 303311.8889 | 303.3119 | 0.88907 | -0.26841 | 0.26841 | 0.62066 | 773.0325 | 0.21473 | 13.7776 | 0 | 0 | 13.7776
High | 1204 | 182 | 26.8889 | 96.8 | 0.083333 | 0.3 | 10456.6111 | 26.9444 | 70.5 | 82.9926 | 316.6342 | 470.1268 | 0 | 12667.306 | 3213334.0701 | 3213.3341 | 0 | 0 | 0 | -966290.6111 | 966290.6111 | -966.2906 | 966.2906 | 2247.0435 | 12667.306 | 305834.2222 | 305.8342 | 0.89259 | -0.26841 | 0.26841 | 0.62418 | 773.0325 | 0.21473 | 12.6412 | 0 | 0 | 12.6412
High | 1205 | 183 | 26.9444 | 97 | 0.041667 | 0.15 | 10483.5556 | 26.9722 | 35.25 | 82.9926 | 317.944 | 436.1866 | 0 | 11764.9213 | 3225098.9914 | 3225.099 | 0 | 0 | 0 | -966290.6111 | 966290.6111 | -966.2906 | 966.2906 | 2258.8084 | 11764.9213 | 307099.3056 | 307.0993 | 0.89586 | -0.26841 | 0.26841 | 0.62745 | 773.0325 | 0.21473 | 11.7528 | 0 | 0 | 11.7528
High | 1206 | 184 | 26.9722 | 97.1 | 0.027778 | 0.1 | 10510.5278 | 27 | 23.5 | 82.9926 | 318.5999 | 425.0925 | 0 | 11477.4967 | 3236576.4881 | 3236.5765 | 0 | 0 | 0 | -966290.6111 | 966290.6111 | -966.2906 | 966.2906 | 2270.2859 | 11477.4967 | 307732.8264 | 307.7328 | 0.89905 | -0.26841 | 0.26841 | 0.63063 | 773.0325 | 0.21473 | 11.4657 | 0 | 0 | 11.4657
High | 1207 | 185 | 27 | 97.2 | 0.027778 | 0.1 | 10537.5278 | 27.0278 | 23.5 | 82.9926 | 319.2564 | 425.749 | 0 | 11507.0504 | 3248083.5384 | 3248.0835 | 0 | 0 | 0 | -966290.6111 | 966290.6111 | -966.2906 | 966.2906 | 2281.7929 | 11507.0504 | 308367 | 308.367 | 0.90225 | -0.26841 | 0.26841 | 0.63383 | 773.0325 | 0.21473 | 11.4952 | 0 | 0 | 11.4952
High | 1208 | 186 | 27.0278 | 97.3 | 0.027778 | 0.1 | 10564.5556 | 27.0556 | 23.5 | 82.9926 | 319.9137 | 426.4063 | 0 | 11536.6588 | 3259620.1973 | 3259.6202 | 0 | 0 | 0 | -966290.6111 | 966290.6111 | -966.2906 | 966.2906 | 2293.3296 | 11536.6588 | 309001.8264 | 309.0018 | 0.90545 | -0.26841 | 0.26841 | 0.63704 | 773.0325 | 0.21473 | 11.5248 | 0 | 0 | 11.5248
High | 1209 | 187 | 27.0556 | 97.4 | 0.013889 | 0.05 | 10591.6111 | 27.0556 | 11.75 | 82.9926 | 320.5716 | 415.3142 | 0 | 11236.5565 | 3270856.7537 | 3270.8568 | 0 | 0 | 0 | -966290.6111 | 966290.6111 | -966.2906 | 966.2906 | 2304.5661 | 11236.5565 | 309637.3056 | 309.6373 | 0.90857 | -0.26841 | 0.26841 | 0.64016 | 773.0325 | 0.21473 | 11.2366 | 0 | 0 | 11.2366
High | 1210 | 188 | 27.0556 | 97.4 | 0 | 0 | 10618.6667 | 27.0556 | 0 | 82.9926 | 320.5716 | 403.5642 | 0 | 0 | 3270856.7537 | 3270.8568 | 0 | 0 | 0 | -966290.6111 | 966290.6111 | -966.2906 | 966.2906 | 2304.5661 | 0 | 309637.3056 | 309.6373 | 0.90857 | -0.26841 | 0.26841 | 0.64016 | 773.0325 | 0.21473 | 10.9187 | 0 | 0 | 10.9187
High | 1211 | 189 | 27.0556 | 97.4 | 0 | 0 | 10645.7222 | 27.0556 | 0 | 82.9926 | 320.5716 | 403.5642 | 0 | 0 | 3270856.7537 | 3270.8568 | 0 | 0 | 0 | -966290.6111 | 966290.6111 | -966.2906 | 966.2906 | 2304.5661 | 0 | 309637.3056 | 309.6373 | 0.90857 | -0.26841 | 0.26841 | 0.64016 | 773.0325 | 0.21473 | 10.9187 | 0 | 0 | 10.9187
High | 1212 | 190 | 27.0556 | 97.4 | -0.013889 | -0.05 | 10672.7778 | 27.0278 | -11.75 | 82.9926 | 320.5716 | 391.8142 | 0 | 0 | 3270856.7537 | 3270.8568 | 0 | 0 | 0 | -966290.6111 | 966290.6111 | -966.2906 | 966.2906 | 2304.5661 | 0 | 309637.3056 | 309.6373 | 0.90857 | -0.26841 | 0.26841 | 0.64016 | 773.0325 | 0.21473 | 10.6008 | 0 | 0 | 10.6008
High | 1213 | 191 | 27.0278 | 97.3 | -0.013889 | -0.05 | 10699.8056 | 27.0278 | -11.75 | 82.9926 | 319.9137 | 391.1563 | 0 | 0 | 3270856.7537 | 3270.8568 | 0 | 0 | 0 | -966290.6111 | 966290.6111 | -966.2906 | 966.2906 | 2304.5661 | 0 | 309001.8264 | 309.0018 | 0.90857 | -0.26841 | 0.26841 | 0.64016 | 773.0325 | 0.21473 | 10.5721 | 0 | 0 | 10.5721
High | 1214 | 192 | 27.0278 | 97.3 | 0 | 0 | 10726.8333 | 27.0278 | 0 | 82.9926 | 319.9137 | 402.9063 | 0 | 0 | 3270856.7537 | 3270.8568 | 0 | 0 | 0 | -966290.6111 | 966290.6111 | -966.2906 | 966.2906 | 2304.5661 | 0 | 309001.8264 | 309.0018 | 0.90857 | -0.26841 | 0.26841 | 0.64016 | 773.0325 | 0.21473 | 10.8897 | 0 | 0 | 10.8897
High | 1215 | 193 | 27.0278 | 97.3 | 0 | 0 | 10753.8611 | 27.0278 | 0 | 82.9926 | 319.9137 | 402.9063 | 0 | 0 | 3270856.7537 | 3270.8568 | 0 | 0 | 0 | -966290.6111 | 966290.6111 | -966.2906 | 966.2906 | 2304.5661 | 0 | 309001.8264 | 309.0018 | 0.90857 | -0.26841 | 0.26841 | 0.64016 | 773.0325 | 0.21473 | 10.8897 | 0 | 0 | 10.8897
High | 1216 | 194 | 27.0278 | 97.3 | -0.013889 | -0.05 | 10780.8889 | 27 | -11.75 | 82.9926 | 319.9137 | 391.1563 | 0 | 0 | 3270856.7537 | 3270.8568 | 0 | 0 | 0 | -966290.6111 | 966290.6111 | -966.2906 | 966.2906 | 2304.5661 | 0 | 309001.8264 | 309.0018 | 0.90857 | -0.26841 | 0.26841 | 0.64016 | 773.0325 | 0.21473 | 10.5721 | 0 | 0 | 10.5721
High | 1217 | 195 | 27 | 97.2 | -0.027778 | -0.1 | 10807.8889 | 26.9722 | -23.5 | 82.9926 | 319.2564 | 378.749 | 0 | 0 | 3270856.7537 | 3270.8568 | 0 | 0 | 0 | -966290.6111 | 966290.6111 | -966.2906 | 966.2906 | 2304.5661 | 0 | 308367 | 308.367 | 0.90857 | -0.26841 | 0.26841 | 0.64016 | 773.0325 | 0.21473 | 10.2262 | 0 | 0 | 10.2262
High | 1218 | 196 | 26.9722 | 97.1 | -0.027778 | -0.1 | 10834.8611 | 26.9444 | -23.5 | 82.9926 | 318.5999 | 378.0925 | 0 | 0 | 3270856.7537 | 3270.8568 | 0 | 0 | 0 | -966290.6111 | 966290.6111 | -966.2906 | 966.2906 | 2304.5661 | 0 | 307732.8264 | 307.7328 | 0.90857 | -0.26841 | 0.26841 | 0.64016 | 773.0325 | 0.21473 | 10.198 | 0 | 0 | 10.198
High | 1219 | 197 | 26.9444 | 97 | -0.027778 | -0.1 | 10861.8056 | 26.9167 | -23.5 | 82.9926 | 317.944 | 377.4366 | 0 | 0 | 3270856.7537 | 3270.8568 | 0 | 0 | 0 | -966290.6111 | 966290.6111 | -966.2906 | 966.2906 | 2304.5661 | 0 | 307099.3056 | 307.0993 | 0.90857 | -0.26841 | 0.26841 | 0.64016 | 773.0325 | 0.21473 | 10.1698 | 0 | 0 | 10.1698
High | 1220 | 198 | 26.9167 | 96.9 | -0.041667 | -0.15 | 10888.7222 | 26.8611 | -35.25 | 82.9926 | 317.2888 | 365.0314 | 0 | 0 | 3270856.7537 | 3270.8568 | 0 | 0 | 0 | -966290.6111 | 966290.6111 | -966.2906 | 966.2906 | 2304.5661 | 0 | 306466.4375 | 306.4664 | 0.90857 | -0.26841 | 0.26841 | 0.64016 | 773.0325 | 0.21473 | 9.8254 | 0 | 0 | 9.8254
High | 1221 | 199 | 26.8611 | 96.7 | -0.069444 | -0.25 | 10915.5833 | 26.7778 | -58.75 | 82.9926 | 315.9804 | 340.223 | 0 | 0 | 3270856.7537 | 3270.8568 | 0 | 0 | 0 | -966290.6111 | 966290.6111 | -966.2906 | 966.2906 | 2304.5661 | 0 | 305202.6597 | 305.2027 | 0.90857 | -0.26841 | 0.26841 | 0.64016 | 773.0325 | 0.21473 | 9.1388 | 0 | 0 | 9.1388
High | 1222 | 200 | 26.7778 | 96.4 | -0.083333 | -0.3 | 10942.3611 | 26.6944 | -70.5 | 82.9926 | 314.0228 | 326.5154 | 0 | 0 | 3270856.7537 | 3270.8568 | 0 | 0 | 0 | -966290.6111 | 966290.6111 | -966.2906 | 966.2906 | 2304.5661 | 0 | 303311.8889 | 303.3119 | 0.90857 | -0.26841 | 0.26841 | 0.64016 | 773.0325 | 0.21473 | 8.7434 | 0 | 0 | 8.7434
High | 1223 | 201 | 26.6944 | 96.1 | -0.097222 | -0.35 | 10969.0556 | 26.5833 | -82.25 | 82.9926 | 312.0714 | 312.814 | 0 | 0 | 3270856.7537 | 3270.8568 | 0 | 0 | 0 | -966290.6111 | 966290.6111 | -966.2906 | 966.2906 | 2304.5661 | 0 | 301426.9931 | 301.427 | 0.90857 | -0.26841 | 0.26841 | 0.64016 | 773.0325 | 0.21473 | 8.3504 | 0 | 0 | 8.3504
High | 1224 | 202 | 26.5833 | 95.7 | -0.083333 | -0.3 | 10995.6389 | 26.5278 | -70.5 | 82.9926 | 309.4789 | 321.9715 | 0 | 0 | 3270856.7537 | 3270.8568 | 0 | 0 | 0 | -966290.6111 | 966290.6111 | -966.2906 | 966.2906 | 2304.5661 | 0 | 298922.9375 | 298.9229 | 0.90857 | -0.26841 | 0.26841 | 0.64016 | 773.0325 | 0.21473 | 8.5591 | 0 | 0 | 8.5591
High | 1225 | 203 | 26.5278 | 95.5 | -0.055556 | -0.2 | 11022.1667 | 26.4722 | -47 | 82.9926 | 308.1867 | 344.1793 | 0 | 0 | 3270856.7537 | 3270.8568 | 0 | 0 | 0 | -966290.6111 | 966290.6111 | -966.2906 | 966.2906 | 2304.5661 | 0 | 297674.8264 | 297.6748 | 0.90857 | -0.26841 | 0.26841 | 0.64016 | 773.0325 | 0.21473 | 9.1303 | 0 | 0 | 9.1303
High | 1226 | 204 | 26.4722 | 95.3 | -0.041667 | -0.15 | 11048.6389 | 26.4444 | -35.25 | 82.9926 | 306.8972 | 354.6398 | 0 | 0 | 3270856.7537 | 3270.8568 | 0 | 0 | 0 | -966290.6111 | 966290.6111 | -966.2906 | 966.2906 | 2304.5661 | 0 | 296429.3264 | 296.4293 | 0.90857 | -0.26841 | 0.26841 | 0.64016 | 773.0325 | 0.21473 | 9.3881 | 0 | 0 | 9.3881
High | 1227 | 205 | 26.4444 | 95.2 | -0.041667 | -0.15 | 11075.0833 | 26.3889 | -35.25 | 82.9926 | 306.2535 | 353.9961 | 0 | 0 | 3270856.7537 | 3270.8568 | 0 | 0 | 0 | -966290.6111 | 966290.6111 | -966.2906 | 966.2906 | 2304.5661 | 0 | 295807.5556 | 295.8076 | 0.90857 | -0.26841 | 0.26841 | 0.64016 | 773.0325 | 0.21473 | 9.3612 | 0 | 0 | 9.3612
High | 1228 | 206 | 26.3889 | 95 | -0.041667 | -0.15 | 11101.4722 | 26.3611 | -35.25 | 82.9926 | 304.9681 | 352.7107 | 0 | 0 | 3270856.7537 | 3270.8568 | 0 | 0 | 0 | -966290.6111 | 966290.6111 | -966.2906 | 966.2906 | 2304.5661 | 0 | 294565.9722 | 294.566 | 0.90857 | -0.26841 | 0.26841 | 0.64016 | 773.0325 | 0.21473 | 9.3076 | 0 | 0 | 9.3076
High | 1229 | 207 | 26.3611 | 94.9 | -0.041667 | -0.15 | 11127.8333 | 26.3056 | -35.25 | 82.9926 | 304.3264 | 352.069 | 0 | 0 | 3270856.7537 | 3270.8568 | 0 | 0 | 0 | -966290.6111 | 966290.6111 | -966.2906 | 966.2906 | 2304.5661 | 0 | 293946.1597 | 293.9462 | 0.90857 | -0.26841 | 0.26841 | 0.64016 | 773.0325 | 0.21473 | 9.2809 | 0 | 0 | 9.2809
High | 1230 | 208 | 26.3056 | 94.7 | -0.055556 | -0.2 | 11154.1389 | 26.25 | -47 | 82.9926 | 303.045 | 339.0376 | 0 | 0 | 3270856.7537 | 3270.8568 | 0 | 0 | 0 | -966290.6111 | 966290.6111 | -966.2906 | 966.2906 | 2304.5661 | 0 | 292708.4931 | 292.7085 | 0.90857 | -0.26841 | 0.26841 | 0.64016 | 773.0325 | 0.21473 | 8.9186 | 0 | 0 | 8.9186
High | 1231 | 209 | 26.25 | 94.5 | -0.041667 | -0.15 | 11180.3889 | 26.2222 | -35.25 | 82.9926 | 301.7663 | 349.5089 | 0 | 0 | 3270856.7537 | 3270.8568 | 0 | 0 | 0 | -966290.6111 | 966290.6111 | -966.2906 | 966.2906 | 2304.5661 | 0 | 291473.4375 | 291.4734 | 0.90857 | -0.26841 | 0.26841 | 0.64016 | 773.0325 | 0.21473 | 9.1746 | 0 | 0 | 9.1746
High | 1232 | 210 | 26.2222 | 94.4 | -0.013889 | -0.05 | 11206.6111 | 26.2222 | -11.75 | 82.9926 | 301.128 | 372.3706 | 0 | 0 | 3270856.7537 | 3270.8568 | 0 | 0 | 0 | -966290.6111 | 966290.6111 | -966.2906 | 966.2906 | 2304.5661 | 0 | 290856.8889 | 290.8569 | 0.90857 | -0.26841 | 0.26841 | 0.64016 | 773.0325 | 0.21473 | 9.7644 | 0 | 0 | 9.7644
High | 1233 | 211 | 26.2222 | 94.4 | -0.013889 | -0.05 | 11232.8333 | 26.1944 | -11.75 | 82.9926 | 301.128 | 372.3706 | 0 | 0 | 3270856.7537 | 3270.8568 | 0 | 0 | 0 | -966290.6111 | 966290.6111 | -966.2906 | 966.2906 | 2304.5661 | 0 | 290856.8889 | 290.8569 | 0.90857 | -0.26841 | 0.26841 | 0.64016 | 773.0325 | 0.21473 | 9.7644 | 0 | 0 | 9.7644
High | 1234 | 212 | 26.1944 | 94.3 | -0.013889 | -0.05 | 11259.0278 | 26.1944 | -11.75 | 82.9926 | 300.4903 | 371.7329 | 0 | 0 | 3270856.7537 | 3270.8568 | 0 | 0 | 0 | -966290.6111 | 966290.6111 | -966.2906 | 966.2906 | 2304.5661 | 0 | 290240.9931 | 290.241 | 0.90857 | -0.26841 | 0.26841 | 0.64016 | 773.0325 | 0.21473 | 9.7373 | 0 | 0 | 9.7373
High | 1235 | 213 | 26.1944 | 94.3 | -0.027778 | -0.1 | 11285.2222 | 26.1389 | -23.5 | 82.9926 | 300.4903 | 359.9829 | 0 | 0 | 3270856.7537 | 3270.8568 | 0 | 0 | 0 | -966290.6111 | 966290.6111 | -966.2906 | 966.2906 | 2304.5661 | 0 | 290240.9931 | 290.241 | 0.90857 | -0.26841 | 0.26841 | 0.64016 | 773.0325 | 0.21473 | 9.4296 | 0 | 0 | 9.4296
High | 1236 | 214 | 26.1389 | 94.1 | -0.055556 | -0.2 | 11311.3611 | 26.0833 | -47 | 82.9926 | 299.2171 | 335.2097 | 0 | 0 | 3270856.7537 | 3270.8568 | 0 | 0 | 0 | -966290.6111 | 966290.6111 | -966.2906 | 966.2906 | 2304.5661 | 0 | 289011.1597 | 289.0112 | 0.90857 | -0.26841 | 0.26841 | 0.64016 | 773.0325 | 0.21473 | 8.762 | 0 | 0 | 8.762
High | 1237 | 215 | 26.0833 | 93.9 | -0.097222 | -0.35 | 11337.4444 | 25.9444 | -82.25 | 82.9926 | 297.9465 | 298.6891 | 0 | 0 | 3270856.7537 | 3270.8568 | 0 | 0 | 0 | -966290.6111 | 966290.6111 | -966.2906 | 966.2906 | 2304.5661 | 0 | 287783.9375 | 287.7839 | 0.90857 | -0.26841 | 0.26841 | 0.64016 | 773.0325 | 0.21473 | 7.7908 | 0 | 0 | 7.7908
High | 1238 | 216 | 25.9444 | 93.4 | -0.15278 | -0.55 | 11363.3889 | 25.7778 | -129.25 | 82.9926 | 294.7819 | 248.5245 | 0 | 0 | 3270856.7537 | 3270.8568 | 0 | 0 | 0 | -966290.6111 | 966290.6111 | -966.2906 | 966.2906 | 2304.5661 | 0 | 284727.3056 | 284.7273 | 0.90857 | -0.26841 | 0.26841 | 0.64016 | 773.0325 | 0.21473 | 6.4478 | 0 | 0 | 6.4478
High | 1239 | 217 | 25.7778 | 92.8 | -0.19444 | -0.7 | 11389.1667 | 25.5556 | -164.5 | 82.9926 | 291.0068 | 209.4994 | 0 | 0 | 3270856.7537 | 3270.8568 | 0 | 0 | 0 | -966290.6111 | 966290.6111 | -966.2906 | 966.2906 | 2304.5661 | 0 | 281080.8889 | 281.0809 | 0.90857 | -0.26841 | 0.26841 | 0.64016 | 773.0325 | 0.21473 | 5.4004 | 0 | 0 | 5.4004
High | 1240 | 218 | 25.5556 | 92 | -0.20833 | -0.75 | 11414.7222 | 25.3611 | -176.25 | 82.9926 | 286.011 | 192.7536 | 0 | 0 | 3270856.7537 | 3270.8568 | 0 | 0 | 0 | -966290.6111 | 966290.6111 | -966.2906 | 966.2906 | 2304.5661 | 0 | 276255.5556 | 276.2556 | 0.90857 | -0.26841 | 0.26841 | 0.64016 | 773.0325 | 0.21473 | 4.9259 | 0 | 0 | 4.9259
High | 1241 | 219 | 25.3611 | 91.3 | -0.19444 | -0.7 | 11440.0833 | 25.1667 | -164.5 | 82.9926 | 281.6752 | 200.1678 | 0 | 0 | 3270856.7537 | 3270.8568 | 0 | 0 | 0 | -966290.6111 | 966290.6111 | -966.2906 | 966.2906 | 2304.5661 | 0 | 272067.6597 | 272.0677 | 0.90857 | -0.26841 | 0.26841 | 0.64016 | 773.0325 | 0.21473 | 5.0765 | 0 | 0 | 5.0765
High | 1242 | 220 | 25.1667 | 90.6 | -0.18056 | -0.65 | 11465.25 | 25 | -152.75 | 82.9926 | 277.3726 | 207.6152 | 0 | 0 | 3270856.7537 | 3270.8568 | 0 | 0 | 0 | -966290.6111 | 966290.6111 | -966.2906 | 966.2906 | 2304.5661 | 0 | 267911.75 | 267.9117 | 0.90857 | -0.26841 | 0.26841 | 0.64016 | 773.0325 | 0.21473 | 5.225 | 0 | 0 | 5.225
High | 1243 | 221 | 25 | 90 | -0.18056 | -0.65 | 11490.25 | 24.8056 | -152.75 | 82.9926 | 273.7109 | 203.9535 | 0 | 0 | 3270856.7537 | 3270.8568 | 0 | 0 | 0 | -966290.6111 | 966290.6111 | -966.2906 | 966.2906 | 2304.5661 | 0 | 264375 | 264.375 | 0.90857 | -0.26841 | 0.26841 | 0.64016 | 773.0325 | 0.21473 | 5.0988 | 0 | 0 | 5.0988
High | 1244 | 222 | 24.8056 | 89.3 | -0.18056 | -0.65 | 11515.0556 | 24.6389 | -152.75 | 82.9926 | 269.4698 | 199.7124 | 0 | 0 | 3270856.7537 | 3270.8568 | 0 | 0 | 0 | -966290.6111 | 966290.6111 | -966.2906 | 966.2906 | 2304.5661 | 0 | 260278.4931 | 260.2785 | 0.90857 | -0.26841 | 0.26841 | 0.64016 | 773.0325 | 0.21473 | 4.954 | 0 | 0 | 4.954
High | 1245 | 223 | 24.6389 | 88.7 | -0.16667 | -0.6 | 11539.6944 | 24.4722 | -141 | 82.9926 | 265.8608 | 207.8534 | 0 | 0 | 3270856.7537 | 3270.8568 | 0 | 0 | 0 | -966290.6111 | 966290.6111 | -966.2906 | 966.2906 | 2304.5661 | 0 | 256792.6597 | 256.7927 | 0.90857 | -0.26841 | 0.26841 | 0.64016 | 773.0325 | 0.21473 | 5.1213 | 0 | 0 | 5.1213
High | 1246 | 224 | 24.4722 | 88.1 | -0.18056 | -0.65 | 11564.1667 | 24.2778 | -152.75 | 82.9926 | 262.2762 | 192.5188 | 0 | 0 | 3270856.7537 | 3270.8568 | 0 | 0 | 0 | -966290.6111 | 966290.6111 | -966.2906 | 966.2906 | 2304.5661 | 0 | 253330.3264 | 253.3303 | 0.90857 | -0.26841 | 0.26841 | 0.64016 | 773.0325 | 0.21473 | 4.7114 | 0 | 0 | 4.7114
High | 1247 | 225 | 24.2778 | 87.4 | -0.19444 | -0.7 | 11588.4444 | 24.0833 | -164.5 | 82.9926 | 258.125 | 176.6176 | 0 | 0 | 3270856.7537 | 3270.8568 | 0 | 0 | 0 | -966290.6111 | 966290.6111 | -966.2906 | 966.2906 | 2304.5661 | 0 | 249320.6389 | 249.3206 | 0.90857 | -0.26841 | 0.26841 | 0.64016 | 773.0325 | 0.21473 | 4.2879 | 0 | 0 | 4.2879
High | 1248 | 226 | 24.0833 | 86.7 | -0.19444 | -0.7 | 11612.5278 | 23.8889 | -164.5 | 82.9926 | 254.0068 | 172.4994 | 0 | 0 | 3270856.7537 | 3270.8568 | 0 | 0 | 0 | -966290.6111 | 966290.6111 | -966.2906 | 966.2906 | 2304.5661 | 0 | 245342.9375 | 245.3429 | 0.90857 | -0.26841 | 0.26841 | 0.64016 | 773.0325 | 0.21473 | 4.1544 | 0 | 0 | 4.1544
High | 1249 | 227 | 23.8889 | 86 | -0.19444 | -0.7 | 11636.4167 | 23.6944 | -164.5 | 82.9926 | 249.9217 | 168.4143 | 0 | 0 | 3270856.7537 | 3270.8568 | 0 | 0 | 0 | -966290.6111 | 966290.6111 | -966.2906 | 966.2906 | 2304.5661 | 0 | 241397.2222 | 241.3972 | 0.90857 | -0.26841 | 0.26841 | 0.64016 | 773.0325 | 0.21473 | 4.0232 | 0 | 0 | 4.0232
High | 1250 | 228 | 23.6944 | 85.3 | -0.18056 | -0.65 | 11660.1111 | 23.5278 | -152.75 | 82.9926 | 245.8698 | 176.1124 | 0 | 0 | 3270856.7537 | 3270.8568 | 0 | 0 | 0 | -966290.6111 | 966290.6111 | -966.2906 | 966.2906 | 2304.5661 | 0 | 237483.4931 | 237.4835 | 0.90857 | -0.26841 | 0.26841 | 0.64016 | 773.0325 | 0.21473 | 4.1729 | 0 | 0 | 4.1729
High | 1251 | 229 | 23.5278 | 84.7 | -0.16667 | -0.6 | 11683.6389 | 23.3611 | -141 | 82.9926 | 242.4231 | 184.4157 | 0 | 0 | 3270856.7537 | 3270.8568 | 0 | 0 | 0 | -966290.6111 | 966290.6111 | -966.2906 | 966.2906 | 2304.5661 | 0 | 234154.3264 | 234.1543 | 0.90857 | -0.26841 | 0.26841 | 0.64016 | 773.0325 | 0.21473 | 4.3389 | 0 | 0 | 4.3389
High | 1252 | 230 | 23.3611 | 84.1 | -0.16667 | -0.6 | 11707 | 23.1944 | -141 | 82.9926 | 239.0007 | 180.9933 | 0 | 0 | 3270856.7537 | 3270.8568 | 0 | 0 | 0 | -966290.6111 | 966290.6111 | -966.2906 | 966.2906 | 2304.5661 | 0 | 230848.6597 | 230.8487 | 0.90857 | -0.26841 | 0.26841 | 0.64016 | 773.0325 | 0.21473 | 4.2282 | 0 | 0 | 4.2282
High | 1253 | 231 | 23.1944 | 83.5 | -0.16667 | -0.6 | 11730.1944 | 23.0278 | -141 | 82.9926 | 235.6026 | 177.5952 | 0 | 0 | 3270856.7537 | 3270.8568 | 0 | 0 | 0 | -966290.6111 | 966290.6111 | -966.2906 | 966.2906 | 2304.5661 | 0 | 227566.4931 | 227.5665 | 0.90857 | -0.26841 | 0.26841 | 0.64016 | 773.0325 | 0.21473 | 4.1192 | 0 | 0 | 4.1192
High | 1254 | 232 | 23.0278 | 82.9 | -0.16667 | -0.6 | 11753.2222 | 22.8611 | -141 | 82.9926 | 232.2289 | 174.2215 | 0 | 0 | 3270856.7537 | 3270.8568 | 0 | 0 | 0 | -966290.6111 | 966290.6111 | -966.2906 | 966.2906 | 2304.5661 | 0 | 224307.8264 | 224.3078 | 0.90857 | -0.26841 | 0.26841 | 0.64016 | 773.0325 | 0.21473 | 4.0119 | 0 | 0 | 4.0119
High | 1255 | 233 | 22.8611 | 82.3 | -0.16667 | -0.6 | 11776.0833 | 22.6944 | -141 | 82.9926 | 228.8795 | 170.8721 | 0 | 0 | 3270856.7537 | 3270.8568 | 0 | 0 | 0 | -966290.6111 | 966290.6111 | -966.2906 | 966.2906 | 2304.5661 | 0 | 221072.6597 | 221.0727 | 0.90857 | -0.26841 | 0.26841 | 0.64016 | 773.0325 | 0.21473 | 3.9063 | 0 | 0 | 3.9063
High | 1256 | 234 | 22.6944 | 81.7 | -0.16667 | -0.6 | 11798.7778 | 22.5278 | -141 | 82.9926 | 225.5544 | 167.547 | 0 | 0 | 3270856.7537 | 3270.8568 | 0 | 0 | 0 | -966290.6111 | 966290.6111 | -966.2906 | 966.2906 | 2304.5661 | 0 | 217860.9931 | 217.861 | 0.90857 | -0.26841 | 0.26841 | 0.64016 | 773.0325 | 0.21473 | 3.8024 | 0 | 0 | 3.8024
High | 1257 | 235 | 22.5278 | 81.1 | -0.16667 | -0.6 | 11821.3056 | 22.3611 | -141 | 82.9926 | 222.2536 | 164.2462 | 0 | 0 | 3270856.7537 | 3270.8568 | 0 | 0 | 0 | -966290.6111 | 966290.6111 | -966.2906 | 966.2906 | 2304.5661 | 0 | 214672.8264 | 214.6728 | 0.90857 | -0.26841 | 0.26841 | 0.64016 | 773.0325 | 0.21473 | 3.7001 | 0 | 0 | 3.7001
High | 1258 | 236 | 22.3611 | 80.5 | -0.16667 | -0.6 | 11843.6667 | 22.1944 | -141 | 82.9926 | 218.9772 | 160.9698 | 0 | 0 | 3270856.7537 | 3270.8568 | 0 | 0 | 0 | -966290.6111 | 966290.6111 | -966.2906 | 966.2906 | 2304.5661 | 0 | 211508.1597 | 211.5082 | 0.90857 | -0.26841 | 0.26841 | 0.64016 | 773.0325 | 0.21473 | 3.5995 | 0 | 0 | 3.5995
High | 1259 | 237 | 22.1944 | 79.9 | -0.15278 | -0.55 | 11865.8611 | 22.0556 | -129.25 | 82.9926 | 215.7251 | 169.4677 | 0 | 0 | 3270856.7537 | 3270.8568 | 0 | 0 | 0 | -966290.6111 | 966290.6111 | -966.2906 | 966.2906 | 2304.5661 | 0 | 208366.9931 | 208.367 | 0.90857 | -0.26841 | 0.26841 | 0.64016 | 773.0325 | 0.21473 | 3.7612 | 0 | 0 | 3.7612
High | 1260 | 238 | 22.0556 | 79.4 | -0.125 | -0.45 | 11887.9167 | 21.9444 | -105.75 | 82.9926 | 213.0336 | 190.2762 | 0 | 0 | 3270856.7537 | 3270.8568 | 0 | 0 | 0 | -966290.6111 | 966290.6111 | -966.2906 | 966.2906 | 2304.5661 | 0 | 205767.3056 | 205.7673 | 0.90857 | -0.26841 | 0.26841 | 0.64016 | 773.0325 | 0.21473 | 4.1966 | 0 | 0 | 4.1966
High | 1261 | 239 | 21.9444 | 79 | -0.097222 | -0.35 | 11909.8611 | 21.8611 | -82.25 | 82.9926 | 210.8926 | 211.6352 | 0 | 0 | 3270856.7537 | 3270.8568 | 0 | 0 | 0 | -966290.6111 | 966290.6111 | -966.2906 | 966.2906 | 2304.5661 | 0 | 203699.3056 | 203.6993 | 0.90857 | -0.26841 | 0.26841 | 0.64016 | 773.0325 | 0.21473 | 4.6442 | 0 | 0 | 4.6442
High | 1262 | 240 | 21.8611 | 78.7 | -0.041667 | -0.15 | 11931.7222 | 21.8611 | -35.25 | 82.9926 | 209.2939 | 257.0365 | 0 | 0 | 3270856.7537 | 3270.8568 | 0 | 0 | 0 | -966290.6111 | 966290.6111 | -966.2906 | 966.2906 | 2304.5661 | 0 | 202155.1597 | 202.1552 | 0.90857 | -0.26841 | 0.26841 | 0.64016 | 773.0325 | 0.21473 | 5.6191 | 0 | 0 | 5.6191
High | 1263 | 241 | 21.8611 | 78.7 | 0.013889 | 0.05 | 11953.5833 | 21.8889 | 11.75 | 82.9926 | 209.2939 | 304.0365 | 0 | 6655.0215 | 3277511.7752 | 3277.5118 | 0 | 0 | 0 | -966290.6111 | 966290.6111 | -966.2906 | 966.2906 | 2311.2212 | 6655.0215 | 202155.1597 | 202.1552 | 0.91042 | -0.26841 | 0.26841 | 0.64201 | 773.0325 | 0.21473 | 6.6466 | 0 | 0 | 6.6466
High | 1264 | 242 | 21.8889 | 78.8 | 0.055556 | 0.2 | 11975.4722 | 21.9722 | 47 | 82.9926 | 209.8261 | 339.8187 | 0 | 7466.5726 | 3284978.3478 | 3284.9783 | 0 | 0 | 0 | -966290.6111 | 966290.6111 | -966.2906 | 966.2906 | 2318.6877 | 7466.5726 | 202669.2222 | 202.6692 | 0.91249 | -0.26841 | 0.26841 | 0.64408 | 773.0325 | 0.21473 | 7.4383 | 0 | 0 | 7.4383
High | 1265 | 243 | 21.9722 | 79.1 | 0.083333 | 0.3 | 11997.4444 | 22.0556 | 70.5 | 82.9926 | 211.4268 | 364.9194 | 0 | 8048.5008 | 3293026.8486 | 3293.0268 | 0 | 0 | 0 | -966290.6111 | 966290.6111 | -966.2906 | 966.2906 | 2326.7362 | 8048.5008 | 204215.3264 | 204.2153 | 0.91473 | -0.26841 | 0.26841 | 0.64632 | 773.0325 | 0.21473 | 8.0181 | 0 | 0 | 8.0181
High | 1266 | 244 | 22.0556 | 79.4 | 0.069444 | 0.25 | 12019.5 | 22.1111 | 58.75 | 82.9926 | 213.0336 | 354.7762 | 0 | 7844.4963 | 3300871.3449 | 3300.8713 | 0 | 0 | 0 | -966290.6111 | 966290.6111 | -966.2906 | 966.2906 | 2334.5807 | 7844.4963 | 205767.3056 | 205.7673 | 0.91691 | -0.26841 | 0.26841 | 0.64849 | 773.0325 | 0.21473 | 7.8248 | 0 | 0 | 7.8248
High | 1267 | 245 | 22.1111 | 79.6 | 0.055556 | 0.2 | 12041.6111 | 22.1667 | 47 | 82.9926 | 214.1082 | 344.1008 | 0 | 7627.5674 | 3308498.9123 | 3308.4989 | 0 | 0 | 0 | -966290.6111 | 966290.6111 | -966.2906 | 966.2906 | 2342.2083 | 7627.5674 | 206805.2222 | 206.8052 | 0.91903 | -0.26841 | 0.26841 | 0.65061 | 773.0325 | 0.21473 | 7.6085 | 0 | 0 | 7.6085
High | 1268 | 246 | 22.1667 | 79.8 | 0.027778 | 0.1 | 12063.7778 | 22.1667 | 23.5 | 82.9926 | 215.1855 | 321.6781 | 0 | 7130.5303 | 3315629.4426 | 3315.6294 | 0 | 0 | 0 | -966290.6111 | 966290.6111 | -966.2906 | 966.2906 | 2349.3388 | 7130.5303 | 207845.75 | 207.8457 | 0.92101 | -0.26841 | 0.26841 | 0.65259 | 773.0325 | 0.21473 | 7.1305 | 0 | 0 | 7.1305
High | 1269 | 247 | 22.1667 | 79.8 | -0.027778 | -0.1 | 12085.9444 | 22.1111 | -23.5 | 82.9926 | 215.1855 | 274.6781 | 0 | 0 | 3315629.4426 | 3315.6294 | 0 | 0 | 0 | -966290.6111 | 966290.6111 | -966.2906 | 966.2906 | 2349.3388 | 0 | 207845.75 | 207.8457 | 0.92101 | -0.26841 | 0.26841 | 0.65259 | 773.0325 | 0.21473 | 6.0887 | 0 | 0 | 6.0887
High | 1270 | 248 | 22.1111 | 79.6 | -0.069444 | -0.25 | 12108.0556 | 22.0278 | -58.75 | 82.9926 | 214.1082 | 238.3508 | 0 | 0 | 3315629.4426 | 3315.6294 | 0 | 0 | 0 | -966290.6111 | 966290.6111 | -966.2906 | 966.2906 | 2349.3388 | 0 | 206805.2222 | 206.8052 | 0.92101 | -0.26841 | 0.26841 | 0.65259 | 773.0325 | 0.21473 | 5.2702 | 0 | 0 | 5.2702
High | 1271 | 249 | 22.0278 | 79.3 | -0.097222 | -0.35 | 12130.0833 | 21.9167 | -82.25 | 82.9926 | 212.4973 | 213.2399 | 0 | 0 | 3315629.4426 | 3315.6294 | 0 | 0 | 0 | -966290.6111 | 966290.6111 | -966.2906 | 966.2906 | 2349.3388 | 0 | 205249.3264 | 205.2493 | 0.92101 | -0.26841 | 0.26841 | 0.65259 | 773.0325 | 0.21473 | 4.6972 | 0 | 0 | 4.6972
High | 1272 | 250 | 21.9167 | 78.9 | -0.11111 | -0.4 | 12152 | 21.8056 | -94 | 82.9926 | 210.359 | 199.3516 | 0 | 0 | 3315629.4426 | 3315.6294 | 0 | 0 | 0 | -966290.6111 | 966290.6111 | -966.2906 | 966.2906 | 2349.3388 | 0 | 203183.9375 | 203.1839 | 0.92101 | -0.26841 | 0.26841 | 0.65259 | 773.0325 | 0.21473 | 4.3691 | 0 | 0 | 4.3691
High | 1273 | 251 | 21.8056 | 78.5 | -0.097222 | -0.35 | 12173.8056 | 21.7222 | -82.25 | 82.9926 | 208.2315 | 208.9741 | 0 | 0 | 3315629.4426 | 3315.6294 | 0 | 0 | 0 | -966290.6111 | 966290.6111 | -966.2906 | 966.2906 | 2349.3388 | 0 | 201128.9931 | 201.129 | 0.92101 | -0.26841 | 0.26841 | 0.65259 | 773.0325 | 0.21473 | 4.5568 | 0 | 0 | 4.5568
High | 1274 | 252 | 21.7222 | 78.2 | -0.083333 | -0.3 | 12195.5278 | 21.6389 | -70.5 | 82.9926 | 206.643 | 219.1356 | 0 | 0 | 3315629.4426 | 3315.6294 | 0 | 0 | 0 | -966290.6111 | 966290.6111 | -966.2906 | 966.2906 | 2349.3388 | 0 | 199594.6389 | 199.5946 | 0.92101 | -0.26841 | 0.26841 | 0.65259 | 773.0325 | 0.21473 | 4.7601 | 0 | 0 | 4.7601
High | 1275 | 253 | 21.6389 | 77.9 | -0.069444 | -0.25 | 12217.1667 | 21.5833 | -58.75 | 82.9926 | 205.0605 | 229.3031 | 0 | 0 | 3315629.4426 | 3315.6294 | 0 | 0 | 0 | -966290.6111 | 966290.6111 | -966.2906 | 966.2906 | 2349.3388 | 0 | 198066.1597 | 198.0662 | 0.92101 | -0.26841 | 0.26841 | 0.65259 | 773.0325 | 0.21473 | 4.9619 | 0 | 0 | 4.9619
High | 1276 | 254 | 21.5833 | 77.7 | -0.027778 | -0.1 | 12238.75 | 21.5833 | -23.5 | 82.9926 | 204.0089 | 263.5015 | 0 | 0 | 3315629.4426 | 3315.6294 | 0 | 0 | 0 | -966290.6111 | 966290.6111 | -966.2906 | 966.2906 | 2349.3388 | 0 | 197050.4375 | 197.0504 | 0.92101 | -0.26841 | 0.26841 | 0.65259 | 773.0325 | 0.21473 | 5.6872 | 0 | 0 | 5.6872
High | 1277 | 255 | 21.5833 | 77.7 | 0.013889 | 0.05 | 12260.3333 | 21.6111 | 11.75 | 82.9926 | 204.0089 | 298.7515 | 0 | 6456.3524 | 3322085.795 | 3322.0858 | 0 | 0 | 0 | -966290.6111 | 966290.6111 | -966.2906 | 966.2906 | 2355.7952 | 6456.3524 | 197050.4375 | 197.0504 | 0.9228 | -0.26841 | 0.26841 | 0.65439 | 773.0325 | 0.21473 | 6.4481 | 0 | 0 | 6.4481
High | 1278 | 256 | 21.6111 | 77.8 | 0.027778 | 0.1 | 12281.9444 | 21.6389 | 23.5 | 82.9926 | 204.5344 | 311.027 | 0 | 6730.2783 | 3328816.0733 | 3328.8161 | 0 | 0 | 0 | -966290.6111 | 966290.6111 | -966.2906 | 966.2906 | 2362.5255 | 6730.2783 | 197557.9722 | 197.558 | 0.92467 | -0.26841 | 0.26841 | 0.65626 | 773.0325 | 0.21473 | 6.7216 | 0 | 0 | 6.7216
High | 1279 | 257 | 21.6389 | 77.9 | 0.041667 | 0.15 | 12303.5833 | 21.6944 | 35.25 | 82.9926 | 205.0605 | 323.3031 | 0 | 7013.8815 | 3335829.9549 | 3335.83 | 0 | 0 | 0 | -966290.6111 | 966290.6111 | -966.2906 | 966.2906 | 2369.5393 | 7013.8815 | 198066.1597 | 198.0662 | 0.92662 | -0.26841 | 0.26841 | 0.65821 | 773.0325 | 0.21473 | 6.9959 | 0 | 0 | 6.9959
High | 1280 | 258 | 21.6944 | 78.1 | 0.055556 | 0.2 | 12325.2778 | 21.75 | 47 | 82.9926 | 206.1148 | 336.1074 | 0 | 7310.3362 | 3343140.2911 | 3343.1403 | 0 | 0 | 0 | -966290.6111 | 966290.6111 | -966.2906 | 966.2906 | 2376.8497 | 7310.3362 | 199084.4931 | 199.0845 | 0.92865 | -0.26841 | 0.26841 | 0.66024 | 773.0325 | 0.21473 | 7.2917 | 0 | 0 | 7.2917
High | 1281 | 259 | 21.75 | 78.3 | 0.027778 | 0.1 | 12347.0278 | 21.75 | 23.5 | 82.9926 | 207.1718 | 313.6644 | 0 | 6822.2009 | 3349962.4919 | 3349.9625 | 0 | 0 | 0 | -966290.6111 | 966290.6111 | -966.2906 | 966.2906 | 2383.6719 | 6822.2009 | 200105.4375 | 200.1054 | 0.93055 | -0.26841 | 0.26841 | 0.66213 | 773.0325 | 0.21473 | 6.8222 | 0 | 0 | 6.8222
High | 1282 | 260 | 21.75 | 78.3 | 0.013889 | 0.05 | 12368.7778 | 21.7778 | 11.75 | 82.9926 | 207.1718 | 301.9144 | 0 | 6575.0249 | 3356537.5168 | 3356.5375 | 0 | 0 | 0 | -966290.6111 | 966290.6111 | -966.2906 | 966.2906 | 2390.2469 | 6575.0249 | 200105.4375 | 200.1054 | 0.93237 | -0.26841 | 0.26841 | 0.66396 | 773.0325 | 0.21473 | 6.5666 | 0 | 0 | 6.5666
High | 1283 | 261 | 21.7778 | 78.4 | 0.013889 | 0.05 | 12390.5556 | 21.7778 | 11.75 | 82.9926 | 207.7013 | 302.4439 | 0 | 6586.5565 | 3363124.0733 | 3363.1241 | 0 | 0 | 0 | -966290.6111 | 966290.6111 | -966.2906 | 966.2906 | 2396.8335 | 6586.5565 | 200616.8889 | 200.6169 | 0.9342 | -0.26841 | 0.26841 | 0.66579 | 773.0325 | 0.21473 | 6.5866 | 0 | 0 | 6.5866
High | 1284 | 262 | 21.7778 | 78.4 | 0 | 0 | 12412.3333 | 21.7778 | 0 | 82.9926 | 207.7013 | 290.6939 | 0 | 0 | 3363124.0733 | 3363.1241 | 0 | 0 | 0 | -966290.6111 | 966290.6111 | -966.2906 | 966.2906 | 2396.8335 | 0 | 200616.8889 | 200.6169 | 0.9342 | -0.26841 | 0.26841 | 0.66579 | 773.0325 | 0.21473 | 6.3307 | 0 | 0 | 6.3307
High | 1285 | 263 | 21.7778 | 78.4 | -0.027778 | -0.1 | 12434.1111 | 21.7222 | -23.5 | 82.9926 | 207.7013 | 267.1939 | 0 | 0 | 3363124.0733 | 3363.1241 | 0 | 0 | 0 | -966290.6111 | 966290.6111 | -966.2906 | 966.2906 | 2396.8335 | 0 | 200616.8889 | 200.6169 | 0.9342 | -0.26841 | 0.26841 | 0.66579 | 773.0325 | 0.21473 | 5.8189 | 0 | 0 | 5.8189
High | 1286 | 264 | 21.7222 | 78.2 | -0.055556 | -0.2 | 12455.8333 | 21.6667 | -47 | 82.9926 | 206.643 | 242.6356 | 0 | 0 | 3363124.0733 | 3363.1241 | 0 | 0 | 0 | -966290.6111 | 966290.6111 | -966.2906 | 966.2906 | 2396.8335 | 0 | 199594.6389 | 199.5946 | 0.9342 | -0.26841 | 0.26841 | 0.66579 | 773.0325 | 0.21473 | 5.2706 | 0 | 0 | 5.2706
High | 1287 | 265 | 21.6667 | 78 | -0.069444 | -0.25 | 12477.5 | 21.5833 | -58.75 | 82.9926 | 205.5873 | 229.8299 | 0 | 0 | 3363124.0733 | 3363.1241 | 0 | 0 | 0 | -966290.6111 | 966290.6111 | -966.2906 | 966.2906 | 2396.8335 | 0 | 198575 | 198.575 | 0.9342 | -0.26841 | 0.26841 | 0.66579 | 773.0325 | 0.21473 | 4.9796 | 0 | 0 | 4.9796
High | 1288 | 266 | 21.5833 | 77.7 | -0.097222 | -0.35 | 12499.0833 | 21.4722 | -82.25 | 82.9926 | 204.0089 | 204.7515 | 0 | 0 | 3363124.0733 | 3363.1241 | 0 | 0 | 0 | -966290.6111 | 966290.6111 | -966.2906 | 966.2906 | 2396.8335 | 0 | 197050.4375 | 197.0504 | 0.9342 | -0.26841 | 0.26841 | 0.66579 | 773.0325 | 0.21473 | 4.4192 | 0 | 0 | 4.4192
High | 1289 | 267 | 21.4722 | 77.3 | -0.11111 | -0.4 | 12520.5556 | 21.3611 | -94 | 82.9926 | 201.9139 | 190.9065 | 0 | 0 | 3363124.0733 | 3363.1241 | 0 | 0 | 0 | -966290.6111 | 966290.6111 | -966.2906 | 966.2906 | 2396.8335 | 0 | 195026.8264 | 195.0268 | 0.9342 | -0.26841 | 0.26841 | 0.66579 | 773.0325 | 0.21473 | 4.0992 | 0 | 0 | 4.0992
High | 1290 | 268 | 21.3611 | 76.9 | -0.097222 | -0.35 | 12541.9167 | 21.2778 | -82.25 | 82.9926 | 199.8296 | 200.5722 | 0 | 0 | 3363124.0733 | 3363.1241 | 0 | 0 | 0 | -966290.6111 | 966290.6111 | -966.2906 | 966.2906 | 2396.8335 | 0 | 193013.6597 | 193.0137 | 0.9342 | -0.26841 | 0.26841 | 0.66579 | 773.0325 | 0.21473 | 4.2844 | 0 | 0 | 4.2844
High | 1291 | 269 | 21.2778 | 76.6 | -0.097222 | -0.35 | 12563.1944 | 21.1667 | -82.25 | 82.9926 | 198.2735 | 199.0161 | 0 | 0 | 3363124.0733 | 3363.1241 | 0 | 0 | 0 | -966290.6111 | 966290.6111 | -966.2906 | 966.2906 | 2396.8335 | 0 | 191510.6389 | 191.5106 | 0.9342 | -0.26841 | 0.26841 | 0.66579 | 773.0325 | 0.21473 | 4.2346 | 0 | 0 | 4.2346
High | 1292 | 270 | 21.1667 | 76.2 | -0.125 | -0.45 | 12584.3611 | 21.0278 | -105.75 | 82.9926 | 196.2082 | 173.4508 | 0 | 0 | 3363124.0733 | 3363.1241 | 0 | 0 | 0 | -966290.6111 | 966290.6111 | -966.2906 | 966.2906 | 2396.8335 | 0 | 189515.75 | 189.5158 | 0.9342 | -0.26841 | 0.26841 | 0.66579 | 773.0325 | 0.21473 | 3.6714 | 0 | 0 | 3.6714
High | 1293 | 271 | 21.0278 | 75.7 | -0.13889 | -0.5 | 12605.3889 | 20.8889 | -117.5 | 82.9926 | 193.6417 | 159.1343 | 0 | 0 | 3363124.0733 | 3363.1241 | 0 | 0 | 0 | -966290.6111 | 966290.6111 | -966.2906 | 966.2906 | 2396.8335 | 0 | 187036.8264 | 187.0368 | 0.9342 | -0.26841 | 0.26841 | 0.66579 | 773.0325 | 0.21473 | 3.3462 | 0 | 0 | 3.3462
High | 1294 | 272 | 20.8889 | 75.2 | -0.13889 | -0.5 | 12626.2778 | 20.75 | -117.5 | 82.9926 | 191.0921 | 156.5847 | 0 | 0 | 3363124.0733 | 3363.1241 | 0 | 0 | 0 | -966290.6111 | 966290.6111 | -966.2906 | 966.2906 | 2396.8335 | 0 | 184574.2222 | 184.5742 | 0.9342 | -0.26841 | 0.26841 | 0.66579 | 773.0325 | 0.21473 | 3.2709 | 0 | 0 | 3.2709
High | 1295 | 273 | 20.75 | 74.7 | -0.11111 | -0.4 | 12647.0278 | 20.6667 | -94 | 82.9926 | 188.5595 | 177.5521 | 0 | 0 | 3363124.0733 | 3363.1241 | 0 | 0 | 0 | -966290.6111 | 966290.6111 | -966.2906 | 966.2906 | 2396.8335 | 0 | 182127.9375 | 182.1279 | 0.9342 | -0.26841 | 0.26841 | 0.66579 | 773.0325 | 0.21473 | 3.6842 | 0 | 0 | 3.6842
High | 1296 | 274 | 20.6667 | 74.4 | -0.055556 | -0.2 | 12667.6944 | 20.6389 | -47 | 82.9926 | 187.048 | 223.0406 | 0 | 0 | 3363124.0733 | 3363.1241 | 0 | 0 | 0 | -966290.6111 | 966290.6111 | -966.2906 | 966.2906 | 2396.8335 | 0 | 180668 | 180.668 | 0.9342 | -0.26841 | 0.26841 | 0.66579 | 773.0325 | 0.21473 | 4.6095 | 0 | 0 | 4.6095
High | 1297 | 275 | 20.6389 | 74.3 | 0 | 0 | 12688.3333 | 20.6667 | 0 | 82.9926 | 186.5455 | 269.5381 | 0 | 0 | 3363124.0733 | 3363.1241 | 0 | 0 | 0 | -966290.6111 | 966290.6111 | -966.2906 | 966.2906 | 2396.8335 | 0 | 180182.6597 | 180.1827 | 0.9342 | -0.26841 | 0.26841 | 0.66579 | 773.0325 | 0.21473 | 5.563 | 0 | 0 | 5.563
High | 1298 | 276 | 20.6667 | 74.4 | 0.041667 | 0.15 | 12709 | 20.7222 | 35.25 | 82.9926 | 187.048 | 305.2906 | 0 | 6326.2991 | 3369450.3724 | 3369.4504 | 0 | 0 | 0 | -966290.6111 | 966290.6111 | -966.2906 | 966.2906 | 2403.1598 | 6326.2991 | 180668 | 180.668 | 0.93596 | -0.26841 | 0.26841 | 0.66754 | 773.0325 | 0.21473 | 6.3093 | 0 | 0 | 6.3093
High | 1299 | 277 | 20.7222 | 74.6 | 0.069444 | 0.25 | 12729.7222 | 20.8056 | 58.75 | 82.9926 | 188.055 | 329.7976 | 0 | 6861.6214 | 3376311.9938 | 3376.312 | 0 | 0 | 0 | -966290.6111 | 966290.6111 | -966.2906 | 966.2906 | 2410.0214 | 6861.6214 | 181640.6389 | 181.6406 | 0.93786 | -0.26841 | 0.26841 | 0.66945 | 773.0325 | 0.21473 | 6.8341 | 0 | 0 | 6.8341
High | 1300 | 278 | 20.8056 | 74.9 | 0.069444 | 0.25 | 12750.5278 | 20.8611 | 58.75 | 82.9926 | 189.5705 | 331.3131 | 0 | 6911.5595 | 3383223.5533 | 3383.2236 | 0 | 0 | 0 | -966290.6111 | 966290.6111 | -966.2906 | 966.2906 | 2416.9329 | 6911.5595 | 183104.4931 | 183.1045 | 0.93978 | -0.26841 | 0.26841 | 0.67137 | 773.0325 | 0.21473 | 6.8932 | 0 | 0 | 6.8932
High | 1301 | 279 | 20.8611 | 75.1 | 0.055556 | 0.2 | 12771.3889 | 20.9167 | 47 | 82.9926 | 190.5842 | 320.5768 | 0 | 6705.3991 | 3389928.9525 | 3389.929 | 0 | 0 | 0 | -966290.6111 | 966290.6111 | -966.2906 | 966.2906 | 2423.6383 | 6705.3991 | 184083.6597 | 184.0837 | 0.94165 | -0.26841 | 0.26841 | 0.67323 | 773.0325 | 0.21473 | 6.6876 | 0 | 0 | 6.6876
High | 1302 | 280 | 20.9167 | 75.3 | 0.055556 | 0.2 | 12792.3056 | 20.9722 | 47 | 82.9926 | 191.6007 | 321.5933 | 0 | 6744.5261 | 3396673.4786 | 3396.6735 | 0 | 0 | 0 | -966290.6111 | 966290.6111 | -966.2906 | 966.2906 | 2430.3829 | 6744.5261 | 185065.4375 | 185.0654 | 0.94352 | -0.26841 | 0.26841 | 0.67511 | 773.0325 | 0.21473 | 6.7267 | 0 | 0 | 6.7267
High | 1303 | 281 | 20.9722 | 75.5 | 0.069444 | 0.25 | 12813.2778 | 21.0556 | 58.75 | 82.9926 | 192.6198 | 334.3624 | 0 | 7040.1871 | 3403713.6657 | 3403.7137 | 0 | 0 | 0 | -966290.6111 | 966290.6111 | -966.2906 | 966.2906 | 2437.4231 | 7040.1871 | 186049.8264 | 186.0498 | 0.94548 | -0.26841 | 0.26841 | 0.67706 | 773.0325 | 0.21473 | 7.0123 | 0 | 0 | 7.0123
High | 1304 | 282 | 21.0556 | 75.8 | 0.055556 | 0.2 | 12834.3333 | 21.0833 | 47 | 82.9926 | 194.1536 | 324.1462 | 0 | 6834.0833 | 3410547.749 | 3410.5477 | 0 | 0 | 0 | -966290.6111 | 966290.6111 | -966.2906 | 966.2906 | 2444.2571 | 6834.0833 | 187531.3056 | 187.5313 | 0.94737 | -0.26841 | 0.26841 | 0.67896 | 773.0325 | 0.21473 | 6.8251 | 0 | 0 | 6.8251
High | 1305 | 283 | 21.0833 | 75.9 | 0.027778 | 0.1 | 12855.4167 | 21.1111 | 23.5 | 82.9926 | 194.6663 | 301.1589 | 0 | 6357.7982 | 3416905.5471 | 3416.9055 | 0 | 0 | 0 | -966290.6111 | 966290.6111 | -966.2906 | 966.2906 | 2450.6149 | 6357.7982 | 188026.4375 | 188.0264 | 0.94914 | -0.26841 | 0.26841 | 0.68073 | 773.0325 | 0.21473 | 6.3494 | 0 | 0 | 6.3494
High | 1306 | 284 | 21.1111 | 76 | 0.013889 | 0.05 | 12876.5278 | 21.1111 | 11.75 | 82.9926 | 195.1796 | 289.9222 | 0 | 6120.5788 | 3423026.1259 | 3423.0261 | 0 | 0 | 0 | -966290.6111 | 966290.6111 | -966.2906 | 966.2906 | 2456.7355 | 6120.5788 | 188522.2222 | 188.5222 | 0.95084 | -0.26841 | 0.26841 | 0.68243 | 773.0325 | 0.21473 | 6.1206 | 0 | 0 | 6.1206
High | 1307 | 285 | 21.1111 | 76 | 0 | 0 | 12897.6389 | 21.1111 | 0 | 82.9926 | 195.1796 | 278.1722 | 0 | 0 | 3423026.1259 | 3423.0261 | 0 | 0 | 0 | -966290.6111 | 966290.6111 | -966.2906 | 966.2906 | 2456.7355 | 0 | 188522.2222 | 188.5222 | 0.95084 | -0.26841 | 0.26841 | 0.68243 | 773.0325 | 0.21473 | 5.8725 | 0 | 0 | 5.8725
High | 1308 | 286 | 21.1111 | 76 | -0.013889 | -0.05 | 12918.75 | 21.0833 | -11.75 | 82.9926 | 195.1796 | 266.4222 | 0 | 0 | 3423026.1259 | 3423.0261 | 0 | 0 | 0 | -966290.6111 | 966290.6111 | -966.2906 | 966.2906 | 2456.7355 | 0 | 188522.2222 | 188.5222 | 0.95084 | -0.26841 | 0.26841 | 0.68243 | 773.0325 | 0.21473 | 5.6245 | 0 | 0 | 5.6245
High | 1309 | 287 | 21.0833 | 75.9 | -0.013889 | -0.05 | 12939.8333 | 21.0833 | -11.75 | 82.9926 | 194.6663 | 265.9089 | 0 | 0 | 3423026.1259 | 3423.0261 | 0 | 0 | 0 | -966290.6111 | 966290.6111 | -966.2906 | 966.2906 | 2456.7355 | 0 | 188026.4375 | 188.0264 | 0.95084 | -0.26841 | 0.26841 | 0.68243 | 773.0325 | 0.21473 | 5.6062 | 0 | 0 | 5.6062
High | 1310 | 288 | 21.0833 | 75.9 | -0.013889 | -0.05 | 12960.9167 | 21.0556 | -11.75 | 82.9926 | 194.6663 | 265.9089 | 0 | 0 | 3423026.1259 | 3423.0261 | 0 | 0 | 0 | -966290.6111 | 966290.6111 | -966.2906 | 966.2906 | 2456.7355 | 0 | 188026.4375 | 188.0264 | 0.95084 | -0.26841 | 0.26841 | 0.68243 | 773.0325 | 0.21473 | 5.6062 | 0 | 0 | 5.6062
High | 1311 | 289 | 21.0556 | 75.8 | -0.027778 | -0.1 | 12981.9722 | 21.0278 | -23.5 | 82.9926 | 194.1536 | 253.6462 | 0 | 0 | 3423026.1259 | 3423.0261 | 0 | 0 | 0 | -966290.6111 | 966290.6111 | -966.2906 | 966.2906 | 2456.7355 | 0 | 187531.3056 | 187.5313 | 0.95084 | -0.26841 | 0.26841 | 0.68243 | 773.0325 | 0.21473 | 5.3407 | 0 | 0 | 5.3407
High | 1312 | 290 | 21.0278 | 75.7 | -0.041667 | -0.15 | 13003 | 20.9722 | -35.25 | 82.9926 | 193.6417 | 241.3843 | 0 | 0 | 3423026.1259 | 3423.0261 | 0 | 0 | 0 | -966290.6111 | 966290.6111 | -966.2906 | 966.2906 | 2456.7355 | 0 | 187036.8264 | 187.0368 | 0.95084 | -0.26841 | 0.26841 | 0.68243 | 773.0325 | 0.21473 | 5.0758 | 0 | 0 | 5.0758
High | 1313 | 291 | 20.9722 | 75.5 | -0.069444 | -0.25 | 13023.9722 | 20.8889 | -58.75 | 82.9926 | 192.6198 | 216.8624 | 0 | 0 | 3423026.1259 | 3423.0261 | 0 | 0 | 0 | -966290.6111 | 966290.6111 | -966.2906 | 966.2906 | 2456.7355 | 0 | 186049.8264 | 186.0498 | 0.95084 | -0.26841 | 0.26841 | 0.68243 | 773.0325 | 0.21473 | 4.5481 | 0 | 0 | 4.5481
High | 1314 | 292 | 20.8889 | 75.2 | -0.069444 | -0.25 | 13044.8611 | 20.8333 | -58.75 | 82.9926 | 191.0921 | 215.3347 | 0 | 0 | 3423026.1259 | 3423.0261 | 0 | 0 | 0 | -966290.6111 | 966290.6111 | -966.2906 | 966.2906 | 2456.7355 | 0 | 184574.2222 | 184.5742 | 0.95084 | -0.26841 | 0.26841 | 0.68243 | 773.0325 | 0.21473 | 4.4981 | 0 | 0 | 4.4981
High | 1315 | 293 | 20.8333 | 75 | -0.069444 | -0.25 | 13065.6944 | 20.75 | -58.75 | 82.9926 | 190.077 | 214.3196 | 0 | 0 | 3423026.1259 | 3423.0261 | 0 | 0 | 0 | -966290.6111 | 966290.6111 | -966.2906 | 966.2906 | 2456.7355 | 0 | 183593.75 | 183.5937 | 0.95084 | -0.26841 | 0.26841 | 0.68243 | 773.0325 | 0.21473 | 4.465 | 0 | 0 | 4.465
High | 1316 | 294 | 20.75 | 74.7 | -0.125 | -0.45 | 13086.4444 | 20.5833 | -105.75 | 82.9926 | 188.5595 | 165.8021 | 0 | 0 | 3423026.1259 | 3423.0261 | 0 | 0 | 0 | -966290.6111 | 966290.6111 | -966.2906 | 966.2906 | 2456.7355 | 0 | 182127.9375 | 182.1279 | 0.95084 | -0.26841 | 0.26841 | 0.68243 | 773.0325 | 0.21473 | 3.4404 | 0 | 0 | 3.4404
High | 1317 | 295 | 20.5833 | 74.1 | -0.13889 | -0.5 | 13107.0278 | 20.4722 | -117.5 | 82.9926 | 185.5426 | 151.0352 | 0 | 0 | 3423026.1259 | 3423.0261 | 0 | 0 | 0 | -966290.6111 | 966290.6111 | -966.2906 | 966.2906 | 2456.7355 | 0 | 179213.9375 | 179.2139 | 0.95084 | -0.26841 | 0.26841 | 0.68243 | 773.0325 | 0.21473 | 3.1088 | 0 | 0 | 3.1088
High | 1318 | 296 | 20.4722 | 73.7 | -0.11111 | -0.4 | 13127.5 | 20.3611 | -94 | 82.9926 | 183.5448 | 172.5374 | 0 | 0 | 3423026.1259 | 3423.0261 | 0 | 0 | 0 | -966290.6111 | 966290.6111 | -966.2906 | 966.2906 | 2456.7355 | 0 | 177284.3264 | 177.2843 | 0.95084 | -0.26841 | 0.26841 | 0.68243 | 773.0325 | 0.21473 | 3.5322 | 0 | 0 | 3.5322
High | 1319 | 297 | 20.3611 | 73.3 | -0.027778 | -0.1 | 13147.8611 | 20.4167 | -23.5 | 82.9926 | 181.5579 | 241.0505 | 0 | 0 | 3423026.1259 | 3423.0261 | 0 | 0 | 0 | -966290.6111 | 966290.6111 | -966.2906 | 966.2906 | 2456.7355 | 0 | 175365.1597 | 175.3652 | 0.95084 | -0.26841 | 0.26841 | 0.68243 | 773.0325 | 0.21473 | 4.9081 | 0 | 0 | 4.9081
High | 1320 | 298 | 20.4167 | 73.5 | 0.097222 | 0.35 | 13168.2778 | 20.5556 | 82.25 | 82.9926 | 182.55 | 347.7926 | 0 | 7149.0699 | 3430175.1958 | 3430.1752 | 0 | 0 | 0 | -966290.6111 | 966290.6111 | -966.2906 | 966.2906 | 2463.8846 | 7149.0699 | 176323.4375 | 176.3234 | 0.95283 | -0.26841 | 0.26841 | 0.68441 | 773.0325 | 0.21473 | 7.1008 | 0 | 0 | 7.1008
High | 1321 | 299 | 20.5556 | 74 | 0.19444 | 0.7 | 13188.8333 | 20.8056 | 164.5 | 82.9926 | 185.0421 | 432.5347 | 0 | 8999.1249 | 3439174.3207 | 3439.1743 | 0 | 0 | 0 | -966290.6111 | 966290.6111 | -966.2906 | 966.2906 | 2472.8837 | 8999.1249 | 178730.5556 | 178.7306 | 0.95533 | -0.26841 | 0.26841 | 0.68691 | 773.0325 | 0.21473 | 8.891 | 0 | 0 | 8.891
High | 1322 | 300 | 20.8056 | 74.9 | 0.29167 | 1.05 | 13209.6389 | 21.1389 | 246.75 | 82.9926 | 189.5705 | 519.3131 | 0 | 10977.702 | 3450152.0228 | 3450.152 | 0 | 0 | 0 | -966290.6111 | 966290.6111 | -966.2906 | 966.2906 | 2483.8614 | 10977.702 | 183104.4931 | 183.1045 | 0.95838 | -0.26841 | 0.26841 | 0.68996 | 773.0325 | 0.21473 | 10.8046 | 0 | 0 | 10.8046
High | 1323 | 301 | 21.1389 | 76.1 | 0.38889 | 1.4 | 13230.7778 | 21.5833 | 329 | 82.9926 | 195.6935 | 607.6861 | 0 | 13115.8921 | 3463267.9149 | 3463.2679 | 0 | 0 | 0 | -966290.6111 | 966290.6111 | -966.2906 | 966.2906 | 2496.9773 | 13115.8921 | 189018.6597 | 189.0187 | 0.96202 | -0.26841 | 0.26841 | 0.6936 | 773.0325 | 0.21473 | 12.8458 | 0 | 0 | 12.8458
High | 1324 | 302 | 21.5833 | 77.7 | 0.43056 | 1.55 | 13252.3611 | 22 | 364.25 | 82.9926 | 204.0089 | 651.2515 | 0 | 14327.5336 | 3477595.4485 | 3477.5954 | 0 | 0 | 0 | -966290.6111 | 966290.6111 | -966.2906 | 966.2906 | 2511.3048 | 14327.5336 | 197050.4375 | 197.0504 | 0.966 | -0.26841 | 0.26841 | 0.69758 | 773.0325 | 0.21473 | 14.0562 | 0 | 0 | 14.0562
High | 1325 | 303 | 22 | 79.2 | 0.36111 | 1.3 | 13274.3611 | 22.3056 | 305.5 | 82.9926 | 211.9618 | 600.4543 | 0 | 13393.4679 | 3490988.9163 | 3490.9889 | 0 | 0 | 0 | -966290.6111 | 966290.6111 | -966.2906 | 966.2906 | 2524.6983 | 13393.4679 | 204732 | 204.732 | 0.96972 | -0.26841 | 0.26841 | 0.70131 | 773.0325 | 0.21473 | 13.21 | 0 | 0 | 13.21
High | 1326 | 304 | 22.3056 | 80.3 | 0.22222 | 0.8 | 13296.6667 | 22.4444 | 188 | 82.9926 | 217.8905 | 488.8831 | 0 | 10972.7088 | 3501961.6251 | 3501.9616 | 0 | 0 | 0 | -966290.6111 | 966290.6111 | -966.2906 | 966.2906 | 2535.671 | 10972.7088 | 210458.4931 | 210.4585 | 0.97277 | -0.26841 | 0.26841 | 0.70435 | 773.0325 | 0.21473 | 10.9048 | 0 | 0 | 10.9048
High | 1327 | 305 | 22.4444 | 80.8 | 0.097222 | 0.35 | 13319.1111 | 22.5 | 82.25 | 82.9926 | 220.6124 | 385.855 | 0 | 8681.7368 | 3510643.3619 | 3510.6434 | 0 | 0 | 0 | -966290.6111 | 966290.6111 | -966.2906 | 966.2906 | 2544.3528 | 8681.7368 | 213087.5556 | 213.0876 | 0.97518 | -0.26841 | 0.26841 | 0.70676 | 773.0325 | 0.21473 | 8.6603 | 0 | 0 | 8.6603
High | 1328 | 306 | 22.5 | 81 | 0.027778 | 0.1 | 13341.6111 | 22.5 | 23.5 | 82.9926 | 221.7059 | 328.1985 | 0 | 7384.4653 | 3518027.8272 | 3518.0278 | 0 | 0 | 0 | -966290.6111 | 966290.6111 | -966.2906 | 966.2906 | 2551.7372 | 7384.4653 | 214143.75 | 214.1438 | 0.97723 | -0.26841 | 0.26841 | 0.70882 | 773.0325 | 0.21473 | 7.3845 | 0 | 0 | 7.3845
High | 1329 | 307 | 22.5 | 81 | 0 | 0 | 13364.1111 | 22.5 | 0 | 82.9926 | 221.7059 | 304.6985 | 0 | 0 | 3518027.8272 | 3518.0278 | 0 | 0 | 0 | -966290.6111 | 966290.6111 | -966.2906 | 966.2906 | 2551.7372 | 0 | 214143.75 | 214.1438 | 0.97723 | -0.26841 | 0.26841 | 0.70882 | 773.0325 | 0.21473 | 6.8557 | 0 | 0 | 6.8557
High | 1330 | 308 | 22.5 | 81 | 0 | 0 | 13386.6111 | 22.5 | 0 | 82.9926 | 221.7059 | 304.6985 | 0 | 0 | 3518027.8272 | 3518.0278 | 0 | 0 | 0 | -966290.6111 | 966290.6111 | -966.2906 | 966.2906 | 2551.7372 | 0 | 214143.75 | 214.1438 | 0.97723 | -0.26841 | 0.26841 | 0.70882 | 773.0325 | 0.21473 | 6.8557 | 0 | 0 | 6.8557
High | 1331 | 309 | 22.5 | 81 | 0 | 0 | 13409.1111 | 22.5 | 0 | 82.9926 | 221.7059 | 304.6985 | 0 | 0 | 3518027.8272 | 3518.0278 | 0 | 0 | 0 | -966290.6111 | 966290.6111 | -966.2906 | 966.2906 | 2551.7372 | 0 | 214143.75 | 214.1438 | 0.97723 | -0.26841 | 0.26841 | 0.70882 | 773.0325 | 0.21473 | 6.8557 | 0 | 0 | 6.8557
High | 1332 | 310 | 22.5 | 81 | -0.013889 | -0.05 | 13431.6111 | 22.4722 | -11.75 | 82.9926 | 221.7059 | 292.9485 | 0 | 0 | 3518027.8272 | 3518.0278 | 0 | 0 | 0 | -966290.6111 | 966290.6111 | -966.2906 | 966.2906 | 2551.7372 | 0 | 214143.75 | 214.1438 | 0.97723 | -0.26841 | 0.26841 | 0.70882 | 773.0325 | 0.21473 | 6.5913 | 0 | 0 | 6.5913
High | 1333 | 311 | 22.4722 | 80.9 | -0.055556 | -0.2 | 13454.0833 | 22.3889 | -47 | 82.9926 | 221.1588 | 257.1514 | 0 | 0 | 3518027.8272 | 3518.0278 | 0 | 0 | 0 | -966290.6111 | 966290.6111 | -966.2906 | 966.2906 | 2551.7372 | 0 | 213615.3264 | 213.6153 | 0.97723 | -0.26841 | 0.26841 | 0.70882 | 773.0325 | 0.21473 | 5.7788 | 0 | 0 | 5.7788
High | 1334 | 312 | 22.3889 | 80.6 | -0.083333 | -0.3 | 13476.4722 | 22.3056 | -70.5 | 82.9926 | 219.5216 | 232.0142 | 0 | 0 | 3518027.8272 | 3518.0278 | 0 | 0 | 0 | -966290.6111 | 966290.6111 | -966.2906 | 966.2906 | 2551.7372 | 0 | 212033.9722 | 212.034 | 0.97723 | -0.26841 | 0.26841 | 0.70882 | 773.0325 | 0.21473 | 5.1945 | 0 | 0 | 5.1945
High | 1335 | 313 | 22.3056 | 80.3 | -0.083333 | -0.3 | 13498.7778 | 22.2222 | -70.5 | 82.9926 | 217.8905 | 230.3831 | 0 | 0 | 3518027.8272 | 3518.0278 | 0 | 0 | 0 | -966290.6111 | 966290.6111 | -966.2906 | 966.2906 | 2551.7372 | 0 | 210458.4931 | 210.4585 | 0.97723 | -0.26841 | 0.26841 | 0.70882 | 773.0325 | 0.21473 | 5.1388 | 0 | 0 | 5.1388
High | 1336 | 314 | 22.2222 | 80 | -0.055556 | -0.2 | 13521 | 22.1944 | -47 | 82.9926 | 216.2654 | 252.258 | 0 | 0 | 3518027.8272 | 3518.0278 | 0 | 0 | 0 | -966290.6111 | 966290.6111 | -966.2906 | 966.2906 | 2551.7372 | 0 | 208888.8889 | 208.8889 | 0.97723 | -0.26841 | 0.26841 | 0.70882 | 773.0325 | 0.21473 | 5.6057 | 0 | 0 | 5.6057
High | 1337 | 315 | 22.1944 | 79.9 | -0.027778 | -0.1 | 13543.1944 | 22.1667 | -23.5 | 82.9926 | 215.7251 | 275.2177 | 0 | 0 | 3518027.8272 | 3518.0278 | 0 | 0 | 0 | -966290.6111 | 966290.6111 | -966.2906 | 966.2906 | 2551.7372 | 0 | 208366.9931 | 208.367 | 0.97723 | -0.26841 | 0.26841 | 0.70882 | 773.0325 | 0.21473 | 6.1083 | 0 | 0 | 6.1083
High | 1338 | 316 | 22.1667 | 79.8 | -0.013889 | -0.05 | 13565.3611 | 22.1667 | -11.75 | 82.9926 | 215.1855 | 286.4281 | 0 | 0 | 3518027.8272 | 3518.0278 | 0 | 0 | 0 | -966290.6111 | 966290.6111 | -966.2906 | 966.2906 | 2551.7372 | 0 | 207845.75 | 207.8457 | 0.97723 | -0.26841 | 0.26841 | 0.70882 | 773.0325 | 0.21473 | 6.3492 | 0 | 0 | 6.3492
High | 1339 | 317 | 22.1667 | 79.8 | 0 | 0 | 13587.5278 | 22.1667 | 0 | 82.9926 | 215.1855 | 298.1781 | 0 | 0 | 3518027.8272 | 3518.0278 | 0 | 0 | 0 | -966290.6111 | 966290.6111 | -966.2906 | 966.2906 | 2551.7372 | 0 | 207845.75 | 207.8457 | 0.97723 | -0.26841 | 0.26841 | 0.70882 | 773.0325 | 0.21473 | 6.6096 | 0 | 0 | 6.6096
High | 1340 | 318 | 22.1667 | 79.8 | 0.013889 | 0.05 | 13609.6944 | 22.1944 | 11.75 | 82.9926 | 215.1855 | 309.9281 | 0 | 6878.681 | 3524906.5082 | 3524.9065 | 0 | 0 | 0 | -966290.6111 | 966290.6111 | -966.2906 | 966.2906 | 2558.6159 | 6878.681 | 207845.75 | 207.8457 | 0.97914 | -0.26841 | 0.26841 | 0.71073 | 773.0325 | 0.21473 | 6.8701 | 0 | 0 | 6.8701
High | 1341 | 319 | 22.1944 | 79.9 | 0.027778 | 0.1 | 13631.8889 | 22.2222 | 23.5 | 82.9926 | 215.7251 | 322.2177 | 0 | 7160.3935 | 3532066.9017 | 3532.0669 | 0 | 0 | 0 | -966290.6111 | 966290.6111 | -966.2906 | 966.2906 | 2565.7763 | 7160.3935 | 208366.9931 | 208.367 | 0.98113 | -0.26841 | 0.26841 | 0.71272 | 773.0325 | 0.21473 | 7.1514 | 0 | 0 | 7.1514
High | 1342 | 320 | 22.2222 | 80 | 0.069444 | 0.25 | 13654.1111 | 22.3333 | 58.75 | 82.9926 | 216.2654 | 358.008 | 0 | 7995.5127 | 3540062.4144 | 3540.0624 | 0 | 0 | 0 | -966290.6111 | 966290.6111 | -966.2906 | 966.2906 | 2573.7718 | 7995.5127 | 208888.8889 | 208.8889 | 0.98335 | -0.26841 | 0.26841 | 0.71494 | 773.0325 | 0.21473 | 7.9557 | 0 | 0 | 7.9557
High | 1343 | 321 | 22.3333 | 80.4 | 0.11111 | 0.4 | 13676.4444 | 22.4444 | 94 | 82.9926 | 218.4335 | 395.4261 | 0 | 8875.119 | 3548937.5334 | 3548.9375 | 0 | 0 | 0 | -966290.6111 | 966290.6111 | -966.2906 | 966.2906 | 2582.6469 | 8875.119 | 210983 | 210.983 | 0.98582 | -0.26841 | 0.26841 | 0.7174 | 773.0325 | 0.21473 | 8.8312 | 0 | 0 | 8.8312
High | 1344 | 322 | 22.4444 | 80.8 | 0.11111 | 0.4 | 13698.8889 | 22.5556 | 94 | 82.9926 | 220.6124 | 397.605 | 0 | 8968.2009 | 3557905.7343 | 3557.9057 | 0 | 0 | 0 | -966290.6111 | 966290.6111 | -966.2906 | 966.2906 | 2591.6151 | 8968.2009 | 213087.5556 | 213.0876 | 0.98831 | -0.26841 | 0.26841 | 0.71989 | 773.0325 | 0.21473 | 8.924 | 0 | 0 | 8.924
High | 1345 | 323 | 22.5556 | 81.2 | 0.097222 | 0.35 | 13721.4444 | 22.6389 | 82.25 | 82.9926 | 222.8021 | 388.0447 | 0 | 8784.8998 | 3566690.6342 | 3566.6906 | 0 | 0 | 0 | -966290.6111 | 966290.6111 | -966.2906 | 966.2906 | 2600.4 | 8784.8998 | 215202.5556 | 215.2026 | 0.99075 | -0.26841 | 0.26841 | 0.72233 | 773.0325 | 0.21473 | 8.7526 | 0 | 0 | 8.7526
High | 1346 | 324 | 22.6389 | 81.5 | 0.055556 | 0.2 | 13744.0833 | 22.6667 | 47 | 82.9926 | 224.4514 | 354.444 | 0 | 8034.0644 | 3574724.6985 | 3574.7247 | 0 | 0 | 0 | -966290.6111 | 966290.6111 | -966.2906 | 966.2906 | 2608.4341 | 8034.0644 | 216795.6597 | 216.7957 | 0.99298 | -0.26841 | 0.26841 | 0.72457 | 773.0325 | 0.21473 | 8.0242 | 0 | 0 | 8.0242
High | 1347 | 325 | 22.6667 | 81.6 | 0.013889 | 0.05 | 13766.75 | 22.6667 | 11.75 | 82.9926 | 225.0026 | 319.7452 | 0 | 7247.5569 | 3581972.2554 | 3581.9723 | 0 | 0 | 0 | -966290.6111 | 966290.6111 | -966.2906 | 966.2906 | 2615.6816 | 7247.5569 | 217328 | 217.328 | 0.99499 | -0.26841 | 0.26841 | 0.72658 | 773.0325 | 0.21473 | 7.2476 | 0 | 0 | 7.2476
High | 1348 | 326 | 22.6667 | 81.6 | -0.027778 | -0.1 | 13789.4167 | 22.6111 | -23.5 | 82.9926 | 225.0026 | 284.4952 | 0 | 0 | 3581972.2554 | 3581.9723 | 0 | 0 | 0 | -966290.6111 | 966290.6111 | -966.2906 | 966.2906 | 2615.6816 | 0 | 217328 | 217.328 | 0.99499 | -0.26841 | 0.26841 | 0.72658 | 773.0325 | 0.21473 | 6.4486 | 0 | 0 | 6.4486
High | 1349 | 327 | 22.6111 | 81.4 | -0.125 | -0.45 | 13812.0278 | 22.4167 | -105.75 | 82.9926 | 223.901 | 201.1436 | 0 | 0 | 3581972.2554 | 3581.9723 | 0 | 0 | 0 | -966290.6111 | 966290.6111 | -966.2906 | 966.2906 | 2615.6816 | 0 | 216263.9722 | 216.264 | 0.99499 | -0.26841 | 0.26841 | 0.72658 | 773.0325 | 0.21473 | 4.5481 | 0 | 0 | 4.5481
High | 1350 | 328 | 22.4167 | 80.7 | -0.25 | -0.9 | 13834.4444 | 22.1111 | -211.5 | 82.9926 | 220.0666 | 91.5592 | 0 | 0 | 3581972.2554 | 3581.9723 | 0 | 0 | 0 | -966290.6111 | 966290.6111 | -966.2906 | 966.2906 | 2615.6816 | 0 | 212560.4375 | 212.5604 | 0.99499 | -0.26841 | 0.26841 | 0.72658 | 773.0325 | 0.21473 | 2.0525 | 0 | 0 | 2.0525
High | 1351 | 329 | 22.1111 | 79.6 | -0.34722 | -1.25 | 13856.5556 | 21.7222 | -293.75 | 82.9926 | 214.1082 | 3.3508 | 0 | 0 | 3581972.2554 | 3581.9723 | 0 | 0 | 0 | -966290.6111 | 966290.6111 | -966.2906 | 966.2906 | 2615.6816 | 0 | 206805.2222 | 206.8052 | 0.99499 | -0.26841 | 0.26841 | 0.72658 | 773.0325 | 0.21473 | 0.07409 | 0 | 0 | 0.07409
High | 1352 | 330 | 21.7222 | 78.2 | -0.38889 | -1.4 | 13878.2778 | 21.3333 | -329 | 82.9926 | 206.643 | -39.3644 | 1 | 0 | 3581972.2554 | 3581.9723 | -839.7745 | 839.7745 | 0.83977 | -967130.3855 | 967130.3855 | -967.1304 | 967.1304 | 2614.8419 | -839.7745 | 199594.6389 | 199.5946 | 0.99499 | -0.26865 | 0.26865 | 0.72634 | 773.7043 | 0.21492 | 0 | -0.85508 | 0.85508 | -0.85508
High | 1353 | 331 | 21.3333 | 76.8 | -0.40278 | -1.45 | 13899.6111 | 20.9167 | -340.75 | 82.9926 | 199.3102 | -58.4472 | 1 | 0 | 3581972.2554 | 3581.9723 | -1222.5201 | 1222.5201 | 1.2225 | -968352.9057 | 968352.9057 | -968.3529 | 968.3529 | 2613.6193 | -1222.5201 | 192512 | 192.512 | 0.99499 | -0.26899 | 0.26899 | 0.72601 | 774.6823 | 0.21519 | 0 | -1.2469 | 1.2469 | -1.2469
High | 1354 | 332 | 20.9167 | 75.3 | -0.41667 | -1.5 | 13920.5278 | 20.5 | -352.5 | 82.9926 | 191.6007 | -77.9067 | 1 | 0 | 3581972.2554 | 3581.9723 | -1597.0874 | 1597.0874 | 1.5971 | -969949.9931 | 969949.9931 | -969.95 | 969.95 | 2612.0223 | -1597.0874 | 185065.4375 | 185.0654 | 0.99499 | -0.26943 | 0.26943 | 0.72556 | 775.96 | 0.21554 | 0 | -1.6295 | 1.6295 | -1.6295
High | 1355 | 333 | 20.5 | 73.8 | -0.44444 | -1.6 | 13941.0278 | 20.0278 | -376 | 82.9926 | 184.0432 | -108.9642 | 1 | 0 | 3581972.2554 | 3581.9723 | -2182.3101 | 2182.3101 | 2.1823 | -972132.3032 | 972132.3032 | -972.1323 | 972.1323 | 2609.84 | -2182.3101 | 177765.75 | 177.7657 | 0.99499 | -0.27004 | 0.27004 | 0.72496 | 777.7058 | 0.21603 | 0 | -2.2338 | 2.2338 | -2.2338
High | 1356 | 334 | 20.0278 | 72.1 | -0.5 | -1.8 | 13961.0556 | 19.5 | -423 | 82.9926 | 175.6619 | -164.3455 | 1 | 0 | 3581972.2554 | 3581.9723 | -3204.7366 | 3204.7366 | 3.2047 | -975337.0397 | 975337.0397 | -975.337 | 975.337 | 2606.6352 | -3204.7366 | 169670.3264 | 169.6703 | 0.99499 | -0.27093 | 0.27093 | 0.72407 | 780.2696 | 0.21674 | 0 | -3.2915 | 3.2915 | -3.2915
High | 1357 | 335 | 19.5 | 70.2 | -0.54167 | -1.95 | 13980.5556 | 18.9444 | -458.25 | 82.9926 | 166.5257 | -208.7317 | 1 | 0 | 3581972.2554 | 3581.9723 | -3954.3054 | 3954.3054 | 3.9543 | -979291.3452 | 979291.3452 | -979.2913 | 979.2913 | 2602.6809 | -3954.3054 | 160845.75 | 160.8458 | 0.99499 | -0.27203 | 0.27203 | 0.72297 | 783.4331 | 0.21762 | 0 | -4.0703 | 4.0703 | -4.0703
High | 1358 | 336 | 18.9444 | 68.2 | -0.56944 | -2.05 | 13999.5 | 18.3611 | -481.75 | 82.9926 | 157.1723 | -241.5851 | 1 | 0 | 3581972.2554 | 3581.9723 | -4435.7717 | 4435.7717 | 4.4358 | -983727.1169 | 983727.1169 | -983.7271 | 983.7271 | 2598.2451 | -4435.7717 | 151811.3056 | 151.8113 | 0.99499 | -0.27326 | 0.27326 | 0.72173 | 786.9817 | 0.21861 | 0 | -4.5767 | 4.5767 | -4.5767
High | 1359 | 337 | 18.3611 | 66.1 | -0.61111 | -2.2 | 14017.8611 | 17.7222 | -517 | 82.9926 | 147.642 | -286.3654 | 1 | 0 | 3581972.2554 | 3581.9723 | -5075.0305 | 5075.0305 | 5.075 | -988802.1473 | 988802.1473 | -988.8021 | 988.8021 | 2593.1701 | -5075.0305 | 142606.1597 | 142.6062 | 0.99499 | -0.27467 | 0.27467 | 0.72033 | 791.0417 | 0.21973 | 0 | -5.258 | 5.258 | -5.258
High | 1360 | 338 | 17.7222 | 63.8 | -0.625 | -2.25 | 14035.5833 | 17.1111 | -528.75 | 82.9926 | 137.5462 | -308.2112 | 1 | 0 | 3581972.2554 | 3581.9723 | -5273.8367 | 5273.8367 | 5.2738 | -994075.984 | 994075.984 | -994.076 | 994.076 | 2587.8963 | -5273.8367 | 132854.6389 | 132.8546 | 0.99499 | -0.27613 | 0.27613 | 0.71886 | 795.2608 | 0.22091 | 0 | -5.4622 | 5.4622 | -5.4622
High | 1361 | 339 | 17.1111 | 61.6 | -0.5 | -1.8 | 14052.6944 | 16.7222 | -423 | 82.9926 | 128.2238 | -211.7836 | 1 | 0 | 3581972.2554 | 3581.9723 | -3541.4928 | 3541.4928 | 3.5415 | -997617.4768 | 997617.4768 | -997.6175 | 997.6175 | 2584.3548 | -3541.4928 | 123850.2222 | 123.8502 | 0.99499 | -0.27712 | 0.27712 | 0.71788 | 798.094 | 0.22169 | 0 | -3.6239 | 3.6239 | -3.6239
High | 1362 | 340 | 16.7222 | 60.2 | -0.25 | -0.9 | 14069.4167 | 16.6111 | -211.5 | 82.9926 | 122.4617 | -6.0457 | 1 | 0 | 3581972.2554 | 3581.9723 | -100.4266 | 100.4266 | 0.10043 | -997717.9034 | 997717.9034 | -997.7179 | 997.7179 | 2584.2544 | -100.4266 | 118284.6389 | 118.2846 | 0.99499 | -0.27714 | 0.27714 | 0.71785 | 798.1743 | 0.22172 | 0 | -0.1011 | 0.1011 | -0.1011
High | 1363 | 341 | 16.6111 | 59.8 | 0.027778 | 0.1 | 14086.0278 | 16.7778 | 23.5 | 82.9926 | 120.8397 | 227.3323 | 0 | 3814.1302 | 3585786.3856 | 3585.7864 | 0 | 0 | 0 | -997717.9034 | 997717.9034 | -997.7179 | 997.7179 | 2588.0685 | 3814.1302 | 116717.9722 | 116.718 | 0.99605 | -0.27714 | 0.27714 | 0.71891 | 798.1743 | 0.22172 | 3.7762 | 0 | 0 | 3.7762
High | 1364 | 342 | 16.7778 | 60.4 | 0.27778 | 1 | 14102.8056 | 17.1667 | 235 | 82.9926 | 123.2767 | 441.2693 | 0 | 7575.123 | 3593361.5086 | 3593.3615 | 0 | 0 | 0 | -997717.9034 | 997717.9034 | -997.7179 | 997.7179 | 2595.6436 | 7575.123 | 119071.8889 | 119.0719 | 0.99816 | -0.27714 | 0.27714 | 0.72101 | 798.1743 | 0.22172 | 7.4035 | 0 | 0 | 7.4035
High | 1365 | 343 | 17.1667 | 61.8 | 0.30556 | 1.1 | 14119.9722 | 17.3889 | 258.5 | 82.9926 | 129.0577 | 470.5503 | 0 | 8182.3477 | 3601543.8563 | 3601.5439 | 0 | 0 | 0 | -997717.9034 | 997717.9034 | -997.7179 | 997.7179 | 2603.826 | 8182.3477 | 124655.75 | 124.6557 | 1.0004 | -0.27714 | 0.27714 | 0.72328 | 798.1743 | 0.22172 | 8.0778 | 0 | 0 | 8.0778
High | 1366 | 344 | 17.3889 | 62.6 | 0.125 | 0.45 | 14137.3611 | 17.4167 | 105.75 | 82.9926 | 132.4207 | 321.1633 | 0 | 5593.5937 | 3607137.45 | 3607.1375 | 0 | 0 | 0 | -997717.9034 | 997717.9034 | -997.7179 | 997.7179 | 2609.4195 | 5593.5937 | 127903.9722 | 127.904 | 1.002 | -0.27714 | 0.27714 | 0.72484 | 798.1743 | 0.22172 | 5.5847 | 0 | 0 | 5.5847
High | 1367 | 345 | 17.4167 | 62.7 | -0.097222 | -0.35 | 14154.7778 | 17.1944 | -82.25 | 82.9926 | 132.8441 | 133.5867 | 0 | 0 | 3607137.45 | 3607.1375 | 0 | 0 | 0 | -997717.9034 | 997717.9034 | -997.7179 | 997.7179 | 2609.4195 | 0 | 128312.9375 | 128.3129 | 1.002 | -0.27714 | 0.27714 | 0.72484 | 798.1743 | 0.22172 | 2.3266 | 0 | 0 | 2.3266
High | 1368 | 346 | 17.1944 | 61.9 | -0.375 | -1.35 | 14171.9722 | 16.6667 | -317.25 | 82.9926 | 129.4757 | -104.7817 | 1 | 0 | 3607137.45 | 3607.1375 | -1746.3609 | 1746.3609 | 1.7464 | -999464.2643 | 999464.2643 | -999.4643 | 999.4643 | 2607.6732 | -1746.3609 | 125059.4931 | 125.0595 | 1.002 | -0.27763 | 0.27763 | 0.72435 | 799.5714 | 0.2221 | 0 | -1.8017 | 1.8017 | -1.8017
High | 1369 | 347 | 16.6667 | 60 | -0.48611 | -1.75 | 14188.6389 | 16.2222 | -411.25 | 82.9926 | 121.6493 | -206.6081 | 1 | 0 | 3607137.45 | 3607.1375 | -3351.6424 | 3351.6424 | 3.3516 | -1002815.9067 | 1002815.9067 | -1002.8159 | 1002.8159 | 2604.3215 | -3351.6424 | 117500 | 117.5 | 1.002 | -0.27856 | 0.27856 | 0.72342 | 802.2527 | 0.22285 | 0 | -3.4435 | 3.4435 | -3.4435
High | 1370 | 348 | 16.2222 | 58.4 | -0.30556 | -1.1 | 14204.8611 | 16.0556 | -258.5 | 82.9926 | 115.2478 | -60.2596 | 1 | 0 | 3607137.45 | 3607.1375 | -967.5006 | 967.5006 | 0.9675 | -1003783.4073 | 1003783.4073 | -1003.7834 | 1003.7834 | 2603.354 | -967.5006 | 111316.8889 | 111.3169 | 1.002 | -0.27883 | 0.27883 | 0.72315 | 803.0267 | 0.22306 | 0 | -0.97754 | 0.97754 | -0.97754
High | 1371 | 349 | 16.0556 | 57.8 | -0.083333 | -0.3 | 14220.9167 | 16.0556 | -70.5 | 82.9926 | 112.8919 | 125.3845 | 0 | 0 | 3607137.45 | 3607.1375 | 0 | 0 | 0 | -1003783.4073 | 1003783.4073 | -1003.7834 | 1003.7834 | 2603.354 | 0 | 109041.3056 | 109.0413 | 1.002 | -0.27883 | 0.27883 | 0.72315 | 803.0267 | 0.22306 | 2.0131 | 0 | 0 | 2.0131
High | 1372 | 350 | 16.0556 | 57.8 | 0 | 0 | 14236.9722 | 16.0556 | 0 | 82.9926 | 112.8919 | 195.8845 | 0 | 0 | 3607137.45 | 3607.1375 | 0 | 0 | 0 | -1003783.4073 | 1003783.4073 | -1003.7834 | 1003.7834 | 2603.354 | 0 | 109041.3056 | 109.0413 | 1.002 | -0.27883 | 0.27883 | 0.72315 | 803.0267 | 0.22306 | 3.145 | 0 | 0 | 3.145
High | 1373 | 351 | 16.0556 | 57.8 | -0.069444 | -0.25 | 14253.0278 | 15.9167 | -58.75 | 82.9926 | 112.8919 | 137.1345 | 0 | 0 | 3607137.45 | 3607.1375 | 0 | 0 | 0 | -1003783.4073 | 1003783.4073 | -1003.7834 | 1003.7834 | 2603.354 | 0 | 109041.3056 | 109.0413 | 1.002 | -0.27883 | 0.27883 | 0.72315 | 803.0267 | 0.22306 | 2.2018 | 0 | 0 | 2.2018
High | 1374 | 352 | 15.9167 | 57.3 | -0.22222 | -0.8 | 14268.9444 | 15.6111 | -188 | 82.9926 | 110.9472 | 5.9398 | 0 | 0 | 3607137.45 | 3607.1375 | 0 | 0 | 0 | -1003783.4073 | 1003783.4073 | -1003.7834 | 1003.7834 | 2603.354 | 0 | 107162.9375 | 107.1629 | 1.002 | -0.27883 | 0.27883 | 0.72315 | 803.0267 | 0.22306 | 0.094542 | 0 | 0 | 0.094542
High | 1375 | 353 | 15.6111 | 56.2 | -0.41667 | -1.5 | 14284.5556 | 15.0833 | -352.5 | 82.9926 | 106.7283 | -162.7791 | 1 | 0 | 3607137.45 | 3607.1375 | -2455.2508 | 2455.2508 | 2.4553 | -1006238.658 | 1006238.658 | -1006.2387 | 1006.2387 | 2600.8988 | -2455.2508 | 103087.9722 | 103.088 | 1.002 | -0.27951 | 0.27951 | 0.72247 | 804.9909 | 0.22361 | 0 | -2.5412 | 2.5412 | -2.5412
High | 1376 | 354 | 15.0833 | 54.3 | -0.75 | -2.7 | 14299.6389 | 14.1111 | -634.5 | 82.9926 | 99.6338 | -451.8736 | 1 | 0 | 3607137.45 | 3607.1375 | -6376.4383 | 6376.4383 | 6.3764 | -1012615.0963 | 1012615.0963 | -1012.6151 | 1012.6151 | 2594.5224 | -6376.4383 | 96235.4375 | 96.2354 | 1.002 | -0.28128 | 0.28128 | 0.7207 | 810.0921 | 0.22503 | 0 | -6.8158 | 6.8158 | -6.8158
High | 1377 | 355 | 14.1111 | 50.8 | -1.2222 | -4.4 | 14313.75 | 12.6389 | -1034 | 82.9926 | 87.2036 | -863.8038 | 1 | 0 | 3607137.45 | 3607.1375 | -10917.5199 | 10917.5199 | 10.9175 | -1023532.6162 | 1023532.6162 | -1023.5326 | 1023.5326 | 2583.6048 | -10917.5199 | 84229.2222 | 84.2292 | 1.002 | -0.28431 | 0.28431 | 0.71767 | 818.8261 | 0.22745 | 0 | -12.1892 | 12.1892 | -12.1892
High | 1378 | 356 | 12.6389 | 45.5 | -1.4722 | -5.3 | 14326.3889 | 11.1667 | -1245.5 | 82.9926 | 69.9568 | -1092.5506 | 1 | 0 | 3607137.45 | 3607.1375 | -12200.1484 | 12200.1484 | 12.2001 | -1035732.7646 | 1035732.7646 | -1035.7328 | 1035.7328 | 2571.4047 | -12200.1484 | 67570.6597 | 67.5707 | 1.002 | -0.2877 | 0.2877 | 0.71428 | 828.5862 | 0.23016 | 0 | -13.8086 | 13.8086 | -13.8086
High | 1379 | 357 | 11.1667 | 40.2 | -1.4722 | -5.3 | 14337.5556 | 9.6944 | -1245.5 | 82.9926 | 54.6084 | -1107.899 | 1 | 0 | 3607137.45 | 3607.1375 | -10740.4656 | 10740.4656 | 10.7405 | -1046473.2301 | 1046473.2301 | -1046.4732 | 1046.4732 | 2560.6642 | -10740.4656 | 52745.75 | 52.7458 | 1.002 | -0.29069 | 0.29069 | 0.7113 | 837.1786 | 0.23255 | 0 | -12.3715 | 12.3715 | -12.3715
High | 1380 | 358 | 9.6944 | 34.9 | -1.4722 | -5.3 | 14347.25 | 8.2222 | -1245.5 | 82.9926 | 41.1584 | -1121.349 | 1 | 0 | 3607137.45 | 3607.1375 | -9219.9811 | 9219.9811 | 9.22 | -1055693.2112 | 1055693.2112 | -1055.6932 | 1055.6932 | 2551.4442 | -9219.9811 | 39754.4931 | 39.7545 | 1.002 | -0.29325 | 0.29325 | 0.70873 | 844.5546 | 0.2346 | 0 | -10.8709 | 10.8709 | -10.8709
High | 1381 | 359 | 8.2222 | 29.6 | -1.0556 | -3.8 | 14355.4722 | 7.5833 | -893 | 82.9926 | 29.6067 | -780.4007 | 1 | 0 | 3607137.45 | 3607.1375 | -5918.0384 | 5918.0384 | 5.918 | -1061611.2495 | 1061611.2495 | -1061.6112 | 1061.6112 | 2545.5262 | -5918.0384 | 28596.8889 | 28.5969 | 1.002 | -0.29489 | 0.29489 | 0.70709 | 849.289 | 0.23591 | 0 | -6.4166 | 6.4166 | -6.4166
High | 1382 | 360 | 7.5833 | 27.3 | -0.041667 | -0.15 | 14363.0556 | 8.1389 | -35.25 | 82.9926 | 25.1844 | 72.927 | 0 | 0 | 3607137.45 | 3607.1375 | 0 | 0 | 0 | -1061611.2495 | 1061611.2495 | -1061.6112 | 1061.6112 | 2545.5262 | 0 | 24325.4375 | 24.3254 | 1.002 | -0.29489 | 0.29489 | 0.70709 | 849.289 | 0.23591 | 0.55303 | 0 | 0 | 0.55303
High | 1383 | 361 | 8.1389 | 29.3 | 0.77778 | 2.8 | 14371.1944 | 9.1389 | 658 | 82.9926 | 29.0096 | 770.0022 | 0 | 7036.9649 | 3614174.415 | 3614.1744 | 0 | 0 | 0 | -1061611.2495 | 1061611.2495 | -1061.6112 | 1061.6112 | 2552.5632 | 7036.9649 | 28020.1597 | 28.0202 | 1.0039 | -0.29489 | 0.29489 | 0.70905 | 849.289 | 0.23591 | 6.267 | 0 | 0 | 6.267
High | 1384 | 362 | 9.1389 | 32.9 | 0.875 | 3.15 | 14380.3333 | 9.8889 | 740.25 | 82.9926 | 36.5762 | 859.8188 | 0 | 8502.6529 | 3622677.0678 | 3622.6771 | 0 | 0 | 0 | -1061611.2495 | 1061611.2495 | -1061.6112 | 1061.6112 | 2561.0658 | 8502.6529 | 35328.6597 | 35.3287 | 1.0063 | -0.29489 | 0.29489 | 0.71141 | 849.289 | 0.23591 | 7.8578 | 0 | 0 | 7.8578
High | 1385 | 363 | 9.8889 | 35.6 | 0.52778 | 1.9 | 14390.2222 | 10.1944 | 446.5 | 82.9926 | 42.826 | 572.3186 | 0 | 5834.4698 | 3628511.5376 | 3628.5115 | 0 | 0 | 0 | -1061611.2495 | 1061611.2495 | -1061.6112 | 1061.6112 | 2566.9003 | 5834.4698 | 41365.2222 | 41.3652 | 1.0079 | -0.29489 | 0.29489 | 0.71303 | 849.289 | 0.23591 | 5.6596 | 0 | 0 | 5.6596
High | 1386 | 364 | 10.1944 | 36.7 | 0.27778 | 1 | 14400.4167 | 10.4444 | 235 | 82.9926 | 45.5134 | 363.506 | 0 | 3796.6182 | 3632308.1558 | 3632.3082 | 0 | 0 | 0 | -1061611.2495 | 1061611.2495 | -1061.6112 | 1061.6112 | 2570.6969 | 3796.6182 | 43960.9931 | 43.961 | 1.009 | -0.29489 | 0.29489 | 0.71408 | 849.289 | 0.23591 | 3.7057 | 0 | 0 | 3.7057
High | 1387 | 365 | 10.4444 | 37.6 | 0.375 | 1.35 | 14410.8611 | 10.9444 | 317.25 | 82.9926 | 47.773 | 448.0156 | 0 | 4903.2822 | 3637211.438 | 3637.2114 | 0 | 0 | 0 | -1061611.2495 | 1061611.2495 | -1061.6112 | 1061.6112 | 2575.6002 | 4903.2822 | 46143.5556 | 46.1436 | 1.0103 | -0.29489 | 0.29489 | 0.71544 | 849.289 | 0.23591 | 4.6793 | 0 | 0 | 4.6793
High | 1388 | 366 | 10.9444 | 39.4 | 0.68056 | 2.45 | 14421.8056 | 11.8056 | 575.75 | 82.9926 | 52.4565 | 711.1991 | 0 | 8396.1009 | 3645607.5389 | 3645.6075 | 0 | 0 | 0 | -1061611.2495 | 1061611.2495 | -1061.6112 | 1061.6112 | 2583.9963 | 8396.1009 | 50667.3056 | 50.6673 | 1.0127 | -0.29489 | 0.29489 | 0.71778 | 849.289 | 0.23591 | 7.7837 | 0 | 0 | 7.7837
High | 1389 | 367 | 11.8056 | 42.5 | 0.98611 | 3.55 | 14433.6111 | 12.9167 | 834.25 | 82.9926 | 61.0358 | 978.2784 | 0 | 12636.0966 | 3658243.6355 | 3658.2436 | 0 | 0 | 0 | -1061611.2495 | 1061611.2495 | -1061.6112 | 1061.6112 | 2596.6324 | 12636.0966 | 58953.9931 | 58.954 | 1.0162 | -0.29489 | 0.29489 | 0.72129 | 849.289 | 0.23591 | 11.5491 | 0 | 0 | 11.5491
High | 1390 | 368 | 12.9167 | 46.5 | 1.0694 | 3.85 | 14446.5278 | 13.9444 | 904.75 | 82.9926 | 73.0656 | 1060.8082 | 0 | 14792.3812 | 3673036.0168 | 3673.036 | 0 | 0 | 0 | -1061611.2495 | 1061611.2495 | -1061.6112 | 1061.6112 | 2611.4248 | 14792.3812 | 70573.4375 | 70.5734 | 1.0203 | -0.29489 | 0.29489 | 0.7254 | 849.289 | 0.23591 | 13.7021 | 0 | 0 | 13.7021
High | 1391 | 369 | 13.9444 | 50.2 | 0.875 | 3.15 | 14460.4722 | 14.6667 | 740.25 | 82.9926 | 85.1559 | 908.3985 | 0 | 13323.1775 | 3686359.1943 | 3686.3592 | 0 | 0 | 0 | -1061611.2495 | 1061611.2495 | -1061.6112 | 1061.6112 | 2624.7479 | 13323.1775 | 82251.3056 | 82.2513 | 1.024 | -0.29489 | 0.29489 | 0.7291 | 849.289 | 0.23591 | 12.6671 | 0 | 0 | 12.6671
High | 1392 | 370 | 14.6667 | 52.8 | 0.56944 | 2.05 | 14475.1389 | 15.0833 | 481.75 | 82.9926 | 94.2052 | 658.9478 | 0 | 9939.1297 | 3696298.3239 | 3696.2983 | 0 | 0 | 0 | -1061611.2495 | 1061611.2495 | -1061.6112 | 1061.6112 | 2634.6871 | 9939.1297 | 90992 | 90.992 | 1.0267 | -0.29489 | 0.29489 | 0.73186 | 849.289 | 0.23591 | 9.6646 | 0 | 0 | 9.6646
High | 1393 | 371 | 15.0833 | 54.3 | 0.29167 | 1.05 | 14490.2222 | 15.25 | 246.75 | 82.9926 | 99.6338 | 429.3764 | 0 | 6547.9904 | 3702846.3143 | 3702.8463 | 0 | 0 | 0 | -1061611.2495 | 1061611.2495 | -1061.6112 | 1061.6112 | 2641.2351 | 6547.9904 | 96235.4375 | 96.2354 | 1.0286 | -0.29489 | 0.29489 | 0.73368 | 849.289 | 0.23591 | 6.4764 | 0 | 0 | 6.4764
High | 1394 | 372 | 15.25 | 54.9 | 0.083333 | 0.3 | 14505.4722 | 15.25 | 70.5 | 82.9926 | 101.8478 | 255.3404 | 0 | 3893.9417 | 3706740.2561 | 3706.7403 | 0 | 0 | 0 | -1061611.2495 | 1061611.2495 | -1061.6112 | 1061.6112 | 2645.129 | 3893.9417 | 98373.9375 | 98.3739 | 1.0297 | -0.29489 | 0.29489 | 0.73476 | 849.289 | 0.23591 | 3.8939 | 0 | 0 | 3.8939
High | 1395 | 373 | 15.25 | 54.9 | -0.027778 | -0.1 | 14520.7222 | 15.1944 | -23.5 | 82.9926 | 101.8478 | 161.3404 | 0 | 0 | 3706740.2561 | 3706.7403 | 0 | 0 | 0 | -1061611.2495 | 1061611.2495 | -1061.6112 | 1061.6112 | 2645.129 | 0 | 98373.9375 | 98.3739 | 1.0297 | -0.29489 | 0.29489 | 0.73476 | 849.289 | 0.23591 | 2.4604 | 0 | 0 | 2.4604
High | 1396 | 374 | 15.1944 | 54.7 | -0.11111 | -0.4 | 14535.9167 | 15.0278 | -94 | 82.9926 | 101.1071 | 90.0997 | 0 | 0 | 3706740.2561 | 3706.7403 | 0 | 0 | 0 | -1061611.2495 | 1061611.2495 | -1061.6112 | 1061.6112 | 2645.129 | 0 | 97658.4931 | 97.6585 | 1.0297 | -0.29489 | 0.29489 | 0.73476 | 849.289 | 0.23591 | 1.369 | 0 | 0 | 1.369
High | 1397 | 375 | 15.0278 | 54.1 | -0.20833 | -0.75 | 14550.9444 | 14.7778 | -176.25 | 82.9926 | 98.9012 | 5.6438 | 0 | 0 | 3706740.2561 | 3706.7403 | 0 | 0 | 0 | -1061611.2495 | 1061611.2495 | -1061.6112 | 1061.6112 | 2645.129 | 0 | 95527.8264 | 95.5278 | 1.0297 | -0.29489 | 0.29489 | 0.73476 | 849.289 | 0.23591 | 0.084814 | 0 | 0 | 0.084814
High | 1398 | 376 | 14.7778 | 53.2 | -0.27778 | -1 | 14565.7222 | 14.4722 | -235 | 82.9926 | 95.638 | -56.3694 | 1 | 0 | 3706740.2561 | 3706.7403 | -815.7908 | 815.7908 | 0.81579 | -1062427.0403 | 1062427.0403 | -1062.427 | 1062.427 | 2644.3132 | -815.7908 | 92375.8889 | 92.3759 | 1.0297 | -0.29512 | 0.29512 | 0.73453 | 849.9416 | 0.23609 | 0 | -0.83301 | 0.83301 | -0.83301
High | 1399 | 377 | 14.4722 | 52.1 | -0.34722 | -1.25 | 14580.1944 | 14.0833 | -293.75 | 82.9926 | 91.7239 | -119.0335 | 1 | 0 | 3706740.2561 | 3706.7403 | -1676.3883 | 1676.3883 | 1.6764 | -1064103.4286 | 1064103.4286 | -1064.1034 | 1064.1034 | 2642.6368 | -1676.3883 | 88595.3264 | 88.5953 | 1.0297 | -0.29558 | 0.29558 | 0.73407 | 851.2827 | 0.23647 | 0 | -1.7227 | 1.7227 | -1.7227
High | 1400 | 378 | 14.0833 | 50.7 | -0.41667 | -1.5 | 14594.2778 | 13.6389 | -352.5 | 82.9926 | 86.8606 | -182.6468 | 1 | 0 | 3706740.2561 | 3706.7403 | -2491.0988 | 2491.0988 | 2.4911 | -1066594.5274 | 1066594.5274 | -1066.5945 | 1066.5945 | 2640.1457 | -2491.0988 | 83897.9375 | 83.8979 | 1.0297 | -0.29628 | 0.29628 | 0.73337 | 853.2756 | 0.23702 | 0 | -2.5723 | 2.5723 | -2.5723
High | 1401 | 379 | 13.6389 | 49.1 | -0.45833 | -1.65 | 14607.9167 | 13.1667 | -387.75 | 82.9926 | 81.4648 | -223.2926 | 1 | 0 | 3706740.2561 | 3706.7403 | -2940.0189 | 2940.0189 | 2.94 | -1069534.5463 | 1069534.5463 | -1069.5345 | 1069.5345 | 2637.2057 | -2940.0189 | 78686.1597 | 78.6862 | 1.0297 | -0.29709 | 0.29709 | 0.73256 | 855.6276 | 0.23767 | 0 | -3.0455 | 3.0455 | -3.0455
High | 1402 | 380 | 13.1667 | 47.4 | -0.54167 | -1.95 | 14621.0833 | 12.5556 | -458.25 | 82.9926 | 75.9213 | -299.3361 | 1 | 0 | 3706740.2561 | 3706.7403 | -3758.3306 | 3758.3306 | 3.7583 | -1073292.8769 | 1073292.8769 | -1073.2929 | 1073.2929 | 2633.4474 | -3758.3306 | 73331.75 | 73.3317 | 1.0297 | -0.29814 | 0.29814 | 0.73151 | 858.6343 | 0.23851 | 0 | -3.9413 | 3.9413 | -3.9413
High | 1403 | 381 | 12.5556 | 45.2 | -0.77778 | -2.8 | 14633.6389 | 11.6111 | -658 | 82.9926 | 69.0373 | -505.9701 | 1 | 0 | 3706740.2561 | 3706.7403 | -5874.8747 | 5874.8747 | 5.8749 | -1079167.7516 | 1079167.7516 | -1079.1678 | 1079.1678 | 2627.5725 | -5874.8747 | 66682.5556 | 66.6826 | 1.0297 | -0.29977 | 0.29977 | 0.72988 | 863.3342 | 0.23982 | 0 | -6.3527 | 6.3527 | -6.3527
High | 1404 | 382 | 11.6111 | 41.8 | -1.2083 | -4.35 | 14645.25 | 10.1389 | -1022.25 | 82.9926 | 59.0418 | -880.2156 | 1 | 0 | 3706740.2561 | 3706.7403 | -8924.408 | 8924.408 | 8.9244 | -1088092.1596 | 1088092.1596 | -1088.0922 | 1088.0922 | 2618.6481 | -8924.408 | 57027.9722 | 57.028 | 1.0297 | -0.30225 | 0.30225 | 0.7274 | 870.4737 | 0.2418 | 0 | -10.2203 | 10.2203 | -10.2203
High | 1405 | 383 | 10.1389 | 36.5 | -1.4722 | -5.3 | 14655.3889 | 8.6667 | -1245.5 | 82.9926 | 45.0187 | -1117.4887 | 1 | 0 | 3706740.2561 | 3706.7403 | -9684.9021 | 9684.9021 | 9.6849 | -1097777.0618 | 1097777.0618 | -1097.7771 | 1097.7771 | 2608.9632 | -9684.9021 | 43483.1597 | 43.4832 | 1.0297 | -0.30494 | 0.30494 | 0.72471 | 878.2216 | 0.24395 | 0 | -11.3301 | 11.3301 | -11.3301
High | 1406 | 384 | 8.6667 | 31.2 | -1.2361 | -4.45 | 14664.0556 | 7.6667 | -1045.75 | 82.9926 | 32.894 | -929.8634 | 1 | 0 | 3706740.2561 | 3706.7403 | -7128.9529 | 7128.9529 | 7.129 | -1104906.0147 | 1104906.0147 | -1104.906 | 1104.906 | 2601.8342 | -7128.9529 | 31772 | 31.772 | 1.0297 | -0.30692 | 0.30692 | 0.72273 | 883.9248 | 0.24553 | 0 | -8.0588 | 8.0588 | -8.0588
High | 1407 | 385 | 7.6667 | 27.6 | -0.59722 | -2.15 | 14671.7222 | 7.4722 | -505.25 | 82.9926 | 25.741 | -396.5164 | 1 | 0 | 3706740.2561 | 3706.7403 | -2962.8587 | 2962.8587 | 2.9629 | -1107868.8734 | 1107868.8734 | -1107.8689 | 1107.8689 | 2598.8714 | -2962.8587 | 24863 | 24.863 | 1.0297 | -0.30774 | 0.30774 | 0.72191 | 886.2951 | 0.24619 | 0 | -3.04 | 3.04 | -3.04
High | 1408 | 386 | 7.4722 | 26.9 | -0.041667 | -0.15 | 14679.1944 | 7.5833 | -35.25 | 82.9926 | 24.4518 | 72.1944 | 0 | 0 | 3706740.2561 | 3706.7403 | 0 | 0 | 0 | -1107868.8734 | 1107868.8734 | -1107.8689 | 1107.8689 | 2598.8714 | 0 | 23617.8264 | 23.6178 | 1.0297 | -0.30774 | 0.30774 | 0.72191 | 886.2951 | 0.24619 | 0.53945 | 0 | 0 | 0.53945
High | 1409 | 387 | 7.5833 | 27.3 | 0.083333 | 0.3 | 14686.7778 | 7.6389 | 70.5 | 82.9926 | 25.1844 | 178.677 | 0 | 1364.8941 | 3708105.1502 | 3708.1052 | 0 | 0 | 0 | -1107868.8734 | 1107868.8734 | -1107.8689 | 1107.8689 | 2600.2363 | 1364.8941 | 24325.4375 | 24.3254 | 1.03 | -0.30774 | 0.30774 | 0.72229 | 886.2951 | 0.24619 | 1.355 | 0 | 0 | 1.355
High | 1410 | 388 | 7.6389 | 27.5 | 0.013889 | 0.05 | 14694.4167 | 7.6111 | 11.75 | 82.9926 | 25.5548 | 120.2974 | 0 | 915.5969 | 3709020.7471 | 3709.0207 | 0 | 0 | 0 | -1107868.8734 | 1107868.8734 | -1107.8689 | 1107.8689 | 2601.1519 | 915.5969 | 24683.1597 | 24.6832 | 1.0303 | -0.30774 | 0.30774 | 0.72254 | 886.2951 | 0.24619 | 0.91894 | 0 | 0 | 0.91894
High | 1411 | 389 | 7.6111 | 27.4 | -0.055556 | -0.2 | 14702.0278 | 7.5278 | -47 | 82.9926 | 25.3693 | 61.3619 | 0 | 0 | 3709020.7471 | 3709.0207 | 0 | 0 | 0 | -1107868.8734 | 1107868.8734 | -1107.8689 | 1107.8689 | 2601.1519 | 0 | 24503.9722 | 24.504 | 1.0303 | -0.30774 | 0.30774 | 0.72254 | 886.2951 | 0.24619 | 0.46703 | 0 | 0 | 0.46703
High | 1412 | 390 | 7.5278 | 27.1 | -0.097222 | -0.35 | 14709.5556 | 7.4167 | -82.25 | 82.9926 | 24.8168 | 25.5594 | 0 | 0 | 3709020.7471 | 3709.0207 | 0 | 0 | 0 | -1107868.8734 | 1107868.8734 | -1107.8689 | 1107.8689 | 2601.1519 | 0 | 23970.3264 | 23.9703 | 1.0303 | -0.30774 | 0.30774 | 0.72254 | 886.2951 | 0.24619 | 0.19241 | 0 | 0 | 0.19241
High | 1413 | 391 | 7.4167 | 26.7 | -0.041667 | -0.15 | 14716.9722 | 7.4444 | -35.25 | 82.9926 | 24.0896 | 71.8322 | 0 | 0 | 3709020.7471 | 3709.0207 | 0 | 0 | 0 | -1107868.8734 | 1107868.8734 | -1107.8689 | 1107.8689 | 2601.1519 | 0 | 23267.9375 | 23.2679 | 1.0303 | -0.30774 | 0.30774 | 0.72254 | 886.2951 | 0.24619 | 0.53276 | 0 | 0 | 0.53276
High | 1414 | 392 | 7.4444 | 26.8 | 0.20833 | 0.75 | 14724.4167 | 7.8333 | 176.25 | 82.9926 | 24.2704 | 283.513 | 0 | 2220.8517 | 3711241.5988 | 3711.2416 | 0 | 0 | 0 | -1107868.8734 | 1107868.8734 | -1107.8689 | 1107.8689 | 2603.3727 | 2220.8517 | 23442.5556 | 23.4426 | 1.0309 | -0.30774 | 0.30774 | 0.72316 | 886.2951 | 0.24619 | 2.1106 | 0 | 0 | 2.1106
High | 1415 | 393 | 7.8333 | 28.2 | 0.59722 | 2.15 | 14732.25 | 8.6389 | 505.25 | 82.9926 | 26.8723 | 615.1149 | 0 | 5313.9095 | 3716555.5083 | 3716.5555 | 0 | 0 | 0 | -1107868.8734 | 1107868.8734 | -1107.8689 | 1107.8689 | 2608.6866 | 5313.9095 | 25955.75 | 25.9557 | 1.0324 | -0.30774 | 0.30774 | 0.72464 | 886.2951 | 0.24619 | 4.8184 | 0 | 0 | 4.8184
High | 1416 | 394 | 8.6389 | 31.1 | 0.91667 | 3.3 | 14740.8889 | 9.6667 | 775.5 | 82.9926 | 32.6835 | 891.1761 | 0 | 8614.7018 | 3725170.2102 | 3725.1702 | 0 | 0 | 0 | -1107868.8734 | 1107868.8734 | -1107.8689 | 1107.8689 | 2617.3013 | 8614.7018 | 31568.6597 | 31.5687 | 1.0348 | -0.30774 | 0.30774 | 0.72703 | 886.2951 | 0.24619 | 7.6988 | 0 | 0 | 7.6988
High | 1417 | 395 | 9.6667 | 34.8 | 1.0139 | 3.65 | 14750.5556 | 10.6667 | 857.75 | 82.9926 | 40.9228 | 981.6654 | 0 | 10471.0979 | 3735641.3081 | 3735.6413 | 0 | 0 | 0 | -1107868.8734 | 1107868.8734 | -1107.8689 | 1107.8689 | 2627.7724 | 10471.0979 | 39527 | 39.527 | 1.0377 | -0.30774 | 0.30774 | 0.72994 | 886.2951 | 0.24619 | 9.4894 | 0 | 0 | 9.4894
High | 1418 | 396 | 10.6667 | 38.4 | 0.84722 | 3.05 | 14761.2222 | 11.3611 | 716.75 | 82.9926 | 49.8276 | 849.5702 | 0 | 9652.0609 | 3745293.369 | 3745.2934 | 0 | 0 | 0 | -1107868.8734 | 1107868.8734 | -1107.8689 | 1107.8689 | 2637.4245 | 9652.0609 | 48128 | 48.128 | 1.0404 | -0.30774 | 0.30774 | 0.73262 | 886.2951 | 0.24619 | 9.0621 | 0 | 0 | 9.0621
High | 1419 | 397 | 11.3611 | 40.9 | 0.45833 | 1.65 | 14772.5833 | 11.5833 | 387.75 | 82.9926 | 56.5267 | 527.2693 | 0 | 6107.5362 | 3751400.9052 | 3751.4009 | 0 | 0 | 0 | -1107868.8734 | 1107868.8734 | -1107.8689 | 1107.8689 | 2643.532 | 6107.5362 | 54598.6597 | 54.5987 | 1.0421 | -0.30774 | 0.30774 | 0.73431 | 886.2951 | 0.24619 | 5.9904 | 0 | 0 | 5.9904
High | 1420 | 398 | 11.5833 | 41.7 | 0 | 0 | 14784.1667 | 11.3611 | 0 | 82.9926 | 58.7597 | 141.7523 | 0 | 0 | 3751400.9052 | 3751.4009 | 0 | 0 | 0 | -1107868.8734 | 1107868.8734 | -1107.8689 | 1107.8689 | 2643.532 | 0 | 56755.4375 | 56.7554 | 1.0421 | -0.30774 | 0.30774 | 0.73431 | 886.2951 | 0.24619 | 1.642 | 0 | 0 | 1.642
High | 1421 | 399 | 11.3611 | 40.9 | -0.47222 | -1.7 | 14795.5278 | 10.6389 | -399.5 | 82.9926 | 56.5267 | -259.9807 | 1 | 0 | 3751400.9052 | 3751.4009 | -2765.9056 | 2765.9056 | 2.7659 | -1110634.779 | 1110634.779 | -1110.6348 | 1110.6348 | 2640.7661 | -2765.9056 | 54598.6597 | 54.5987 | 1.0421 | -0.30851 | 0.30851 | 0.73355 | 888.5078 | 0.24681 | 0 | -2.9537 | 2.9537 | -2.9537
High | 1422 | 400 | 10.6389 | 38.3 | -0.77778 | -2.8 | 14806.1667 | 9.8056 | -658 | 82.9926 | 49.5684 | -525.439 | 1 | 0 | 3751400.9052 | 3751.4009 | -5152.2216 | 5152.2216 | 5.1522 | -1115787.0006 | 1115787.0006 | -1115.787 | 1115.787 | 2635.6139 | -5152.2216 | 47877.6597 | 47.8777 | 1.0421 | -0.30994 | 0.30994 | 0.73211 | 892.6296 | 0.24795 | 0 | -5.5901 | 5.5901 | -5.5901
High | 1423 | 401 | 9.8056 | 35.3 | -0.55556 | -2 | 14815.9722 | 9.5278 | -470 | 82.9926 | 42.1072 | -344.9002 | 1 | 0 | 3751400.9052 | 3751.4009 | -3286.1323 | 3286.1323 | 3.2861 | -1119073.1329 | 1119073.1329 | -1119.0731 | 1119.0731 | 2632.3278 | -3286.1323 | 40670.9931 | 40.671 | 1.0421 | -0.31085 | 0.31085 | 0.7312 | 895.2585 | 0.24868 | 0 | -3.3819 | 3.3819 | -3.3819
High | 1424 | 402 | 9.5278 | 34.3 | -0.097222 | -0.35 | 14825.5 | 9.6111 | -82.25 | 82.9926 | 39.7553 | 40.4979 | 0 | 0 | 3751400.9052 | 3751.4009 | 0 | 0 | 0 | -1119073.1329 | 1119073.1329 | -1119.0731 | 1119.0731 | 2632.3278 | 0 | 38399.3264 | 38.3993 | 1.0421 | -0.31085 | 0.31085 | 0.7312 | 895.2585 | 0.24868 | 0.38586 | 0 | 0 | 0.38586
High | 1425 | 403 | 9.6111 | 34.6 | 0.27778 | 1 | 14835.1111 | 10.0833 | 235 | 82.9926 | 40.4538 | 358.4464 | 0 | 3614.3345 | 3755015.2398 | 3755.0152 | 0 | 0 | 0 | -1119073.1329 | 1119073.1329 | -1119.0731 | 1119.0731 | 2635.9421 | 3614.3345 | 39073.9722 | 39.074 | 1.0431 | -0.31085 | 0.31085 | 0.73221 | 895.2585 | 0.24868 | 3.4451 | 0 | 0 | 3.4451
High | 1426 | 404 | 10.0833 | 36.3 | 0.68056 | 2.45 | 14845.1944 | 10.9722 | 575.75 | 82.9926 | 44.5267 | 703.2693 | 0 | 7716.4269 | 3762731.6667 | 3762.7317 | 0 | 0 | 0 | -1119073.1329 | 1119073.1329 | -1119.0731 | 1119.0731 | 2643.6585 | 7716.4269 | 43007.9375 | 43.0079 | 1.0452 | -0.31085 | 0.31085 | 0.73435 | 895.2585 | 0.24868 | 7.0913 | 0 | 0 | 7.0913
High | 1427 | 405 | 10.9722 | 39.5 | 0.76389 | 2.75 | 14856.1667 | 11.6111 | 646.25 | 82.9926 | 52.7231 | 781.9657 | 0 | 9079.4912 | 3771811.1578 | 3771.8112 | 0 | 0 | 0 | -1119073.1329 | 1119073.1329 | -1119.0731 | 1119.0731 | 2652.738 | 9079.4912 | 50924.8264 | 50.9248 | 1.0477 | -0.31085 | 0.31085 | 0.73687 | 895.2585 | 0.24868 | 8.5799 | 0 | 0 | 8.5799
High | 1428 | 406 | 11.6111 | 41.8 | 0.41667 | 1.5 | 14867.7778 | 11.8056 | 352.5 | 82.9926 | 59.0418 | 494.5344 | 0 | 5838.2535 | 3777649.4113 | 3777.6494 | 0 | 0 | 0 | -1119073.1329 | 1119073.1329 | -1119.0731 | 1119.0731 | 2658.5763 | 5838.2535 | 57027.9722 | 57.028 | 1.0493 | -0.31085 | 0.31085 | 0.73849 | 895.2585 | 0.24868 | 5.7421 | 0 | 0 | 5.7421
High | 1429 | 407 | 11.8056 | 42.5 | 0.013889 | 0.05 | 14879.5833 | 11.6389 | 11.75 | 82.9926 | 61.0358 | 155.7784 | 0 | 1813.0881 | 3779462.4994 | 3779.4625 | 0 | 0 | 0 | -1119073.1329 | 1119073.1329 | -1119.0731 | 1119.0731 | 2660.3894 | 1813.0881 | 58953.9931 | 58.954 | 1.0499 | -0.31085 | 0.31085 | 0.739 | 895.2585 | 0.24868 | 1.8391 | 0 | 0 | 1.8391
High | 1430 | 408 | 11.6389 | 41.9 | -0.33333 | -1.2 | 14891.2222 | 11.1389 | -282 | 82.9926 | 59.3246 | -139.6828 | 1 | 0 | 3779462.4994 | 3779.4625 | -1555.9106 | 1555.9106 | 1.5559 | -1120629.0435 | 1120629.0435 | -1120.629 | 1120.629 | 2658.8335 | -1555.9106 | 57301.1597 | 57.3012 | 1.0499 | -0.31129 | 0.31129 | 0.73856 | 896.5032 | 0.24903 | 0 | -1.6258 | 1.6258 | -1.6258
High | 1431 | 409 | 11.1389 | 40.1 | -0.73611 | -2.65 | 14902.3611 | 10.1667 | -622.75 | 82.9926 | 54.337 | -485.4204 | 1 | 0 | 3779462.4994 | 3779.4625 | -4935.1071 | 4935.1071 | 4.9351 | -1125564.1506 | 1125564.1506 | -1125.5642 | 1125.5642 | 2653.8983 | -4935.1071 | 52483.6597 | 52.4837 | 1.0499 | -0.31266 | 0.31266 | 0.73719 | 900.4513 | 0.25013 | 0 | -5.407 | 5.407 | -5.407
High | 1432 | 410 | 10.1667 | 36.6 | -1.2222 | -4.4 | 14912.5278 | 8.6944 | -1034 | 82.9926 | 45.2657 | -905.7417 | 1 | 0 | 3779462.4994 | 3779.4625 | -7874.9208 | 7874.9208 | 7.8749 | -1133439.0715 | 1133439.0715 | -1133.4391 | 1133.4391 | 2646.0234 | -7874.9208 | 43721.75 | 43.7217 | 1.0499 | -0.31484 | 0.31484 | 0.73501 | 906.7513 | 0.25188 | 0 | -9.2084 | 9.2084 | -9.2084
High | 1433 | 411 | 8.6944 | 31.3 | -1.4722 | -5.3 | 14921.2222 | 7.2222 | -1245.5 | 82.9926 | 33.1052 | -1129.4022 | 1 | 0 | 3779462.4994 | 3779.4625 | -8156.7939 | 8156.7939 | 8.1568 | -1141595.8654 | 1141595.8654 | -1141.5959 | 1141.5959 | 2637.8666 | -8156.7939 | 31975.9931 | 31.976 | 1.0499 | -0.31711 | 0.31711 | 0.73274 | 913.2767 | 0.25369 | 0 | -9.8195 | 9.8195 | -9.8195
High | 1434 | 412 | 7.2222 | 26 | -1.4861 | -5.35 | 14928.4444 | 5.7222 | -1257.25 | 82.9926 | 22.843 | -1151.4144 | 1 | 0 | 3779462.4994 | 3779.4625 | -6588.6489 | 6588.6489 | 6.5886 | -1148184.5142 | 1148184.5142 | -1148.1845 | 1148.1845 | 2631.278 | -6588.6489 | 22063.8889 | 22.0639 | 1.0499 | -0.31894 | 0.31894 | 0.73091 | 918.5476 | 0.25515 | 0 | -8.3158 | 8.3158 | -8.3158
High | 1435 | 413 | 5.7222 | 20.6 | -0.95833 | -3.45 | 14934.1667 | 5.3056 | -810.75 | 82.9926 | 14.3397 | -713.4177 | 1 | 0 | 3779462.4994 | 3779.4625 | -3785.077 | 3785.077 | 3.7851 | -1151969.5912 | 1151969.5912 | -1151.9696 | 1151.9696 | 2627.4929 | -3785.077 | 13850.6389 | 13.8506 | 1.0499 | -0.31999 | 0.31999 | 0.72986 | 921.5757 | 0.25599 | 0 | -4.0823 | 4.0823 | -4.0823
High | 1436 | 414 | 5.3056 | 19.1 | -0.125 | -0.45 | 14939.4722 | 5.4722 | -105.75 | 82.9926 | 12.3275 | -10.4299 | 1 | 0 | 3779462.4994 | 3779.4625 | -57.0749 | 57.0749 | 0.057075 | -1152026.6661 | 1152026.6661 | -1152.0267 | 1152.0267 | 2627.4358 | -57.0749 | 11906.9931 | 11.907 | 1.0499 | -0.32001 | 0.32001 | 0.72984 | 921.6213 | 0.25601 | 0 | -0.055337 | 0.055337 | -0.055337
High | 1437 | 415 | 5.4722 | 19.7 | 0.27778 | 1 | 14944.9444 | 5.8611 | 235 | 82.9926 | 13.1141 | 331.1067 | 0 | 1940.6534 | 3781403.1528 | 3781.4032 | 0 | 0 | 0 | -1152026.6661 | 1152026.6661 | -1152.0267 | 1152.0267 | 2629.3765 | 1940.6534 | 12666.8264 | 12.6668 | 1.0504 | -0.32001 | 0.32001 | 0.73038 | 921.6213 | 0.25601 | 1.8119 | 0 | 0 | 1.8119
High | 1438 | 416 | 5.8611 | 21.1 | 0.31944 | 1.15 | 14950.8056 | 6.1111 | 270.25 | 82.9926 | 15.0443 | 368.2869 | 0 | 2250.6422 | 3783653.7949 | 3783.6538 | 0 | 0 | 0 | -1152026.6661 | 1152026.6661 | -1152.0267 | 1152.0267 | 2631.6271 | 2250.6422 | 14531.1597 | 14.5312 | 1.051 | -0.32001 | 0.32001 | 0.73101 | 921.6213 | 0.25601 | 2.1586 | 0 | 0 | 2.1586
High | 1439 | 417 | 6.1111 | 22 | 0.13889 | 0.5 | 14956.9167 | 6.1389 | 117.5 | 82.9926 | 16.3551 | 216.8477 | 0 | 1331.2038 | 3784984.9987 | 3784.985 | 0 | 0 | 0 | -1152026.6661 | 1152026.6661 | -1152.0267 | 1152.0267 | 2632.9583 | 1331.2038 | 15797.2222 | 15.7972 | 1.0514 | -0.32001 | 0.32001 | 0.73138 | 921.6213 | 0.25601 | 1.3252 | 0 | 0 | 1.3252
High | 1440 | 418 | 6.1389 | 22.1 | -0.083333 | -0.3 | 14963.0556 | 5.9444 | -70.5 | 82.9926 | 16.5041 | 28.9967 | 0 | 0 | 3784984.9987 | 3784.985 | 0 | 0 | 0 | -1152026.6661 | 1152026.6661 | -1152.0267 | 1152.0267 | 2632.9583 | 0 | 15941.1597 | 15.9412 | 1.0514 | -0.32001 | 0.32001 | 0.73138 | 921.6213 | 0.25601 | 0.17801 | 0 | 0 | 0.17801
High | 1441 | 419 | 5.9444 | 21.4 | -0.34722 | -1.25 | 14969 | 5.4444 | -293.75 | 82.9926 | 15.4751 | -195.2823 | 1 | 0 | 3784984.9987 | 3784.985 | -1063.2034 | 1063.2034 | 1.0632 | -1153089.8695 | 1153089.8695 | -1153.0899 | 1153.0899 | 2631.8951 | -1063.2034 | 14947.3056 | 14.9473 | 1.0514 | -0.3203 | 0.3203 | 0.73108 | 922.4719 | 0.25624 | 0 | -1.1608 | 1.1608 | -1.1608
High | 1442 | 420 | 5.4444 | 19.6 | -0.43056 | -1.55 | 14974.4444 | 5.0833 | -364.25 | 82.9926 | 12.9813 | -268.2761 | 1 | 0 | 3784984.9987 | 3784.985 | -1363.7367 | 1363.7367 | 1.3637 | -1154453.6062 | 1154453.6062 | -1154.4536 | 1154.4536 | 2630.5314 | -1363.7367 | 12538.5556 | 12.5386 | 1.0514 | -0.32068 | 0.32068 | 0.7307 | 923.5629 | 0.25655 | 0 | -1.4606 | 1.4606 | -1.4606
High | 1443 | 421 | 5.0833 | 18.3 | -0.22222 | -0.8 | 14979.5278 | 5 | -188 | 82.9926 | 11.3164 | -93.691 | 1 | 0 | 3784984.9987 | 3784.985 | -468.4549 | 468.4549 | 0.46845 | -1154922.061 | 1154922.061 | -1154.9221 | 1154.9221 | 2630.0629 | -468.4549 | 10930.4375 | 10.9304 | 1.0514 | -0.32081 | 0.32081 | 0.73057 | 923.9376 | 0.25665 | 0 | -0.47626 | 0.47626 | -0.47626
High | 1444 | 422 | 5 | 18 | 0 | 0 | 14984.5278 | 5.0833 | 0 | 82.9926 | 10.9484 | 93.941 | 0 | 0 | 3784984.9987 | 3784.985 | 0 | 0 | 0 | -1154922.061 | 1154922.061 | -1154.9221 | 1154.9221 | 2630.0629 | 0 | 10575 | 10.575 | 1.0514 | -0.32081 | 0.32081 | 0.73057 | 923.9376 | 0.25665 | 0.46971 | 0 | 0 | 0.46971
High | 1445 | 423 | 5.0833 | 18.3 | 0.069444 | 0.25 | 14989.6111 | 5.1389 | 58.75 | 82.9926 | 11.3164 | 153.059 | 0 | 786.5533 | 3785771.552 | 3785.7716 | 0 | 0 | 0 | -1154922.061 | 1154922.061 | -1154.9221 | 1154.9221 | 2630.8495 | 786.5533 | 10930.4375 | 10.9304 | 1.0516 | -0.32081 | 0.32081 | 0.73079 | 923.9376 | 0.25665 | 0.77805 | 0 | 0 | 0.77805
High | 1446 | 424 | 5.1389 | 18.5 | -0.055556 | -0.2 | 14994.75 | 4.9722 | -47 | 82.9926 | 11.5651 | 47.5577 | 0 | 0 | 3785771.552 | 3785.7716 | 0 | 0 | 0 | -1154922.061 | 1154922.061 | -1154.9221 | 1154.9221 | 2630.8495 | 0 | 11170.6597 | 11.1707 | 1.0516 | -0.32081 | 0.32081 | 0.73079 | 923.9376 | 0.25665 | 0.24439 | 0 | 0 | 0.24439
High | 1447 | 425 | 4.9722 | 17.9 | -0.48611 | -1.75 | 14999.7222 | 4.1667 | -411.25 | 82.9926 | 10.8271 | -317.4303 | 1 | 0 | 3785771.552 | 3785.7716 | -1322.6261 | 1322.6261 | 1.3226 | -1156244.6872 | 1156244.6872 | -1156.2447 | 1156.2447 | 2629.5269 | -1322.6261 | 10457.8264 | 10.4578 | 1.0516 | -0.32118 | 0.32118 | 0.73042 | 924.9957 | 0.25694 | 0 | -1.5783 | 1.5783 | -1.5783
High | 1448 | 426 | 4.1667 | 15 | -1.1111 | -4 | 15003.8889 | 2.75 | -940 | 82.9926 | 7.6031 | -849.4043 | 1 | 0 | 3785771.552 | 3785.7716 | -2335.8619 | 2335.8619 | 2.3359 | -1158580.5491 | 1158580.5491 | -1158.5805 | 1158.5805 | 2627.191 | -2335.8619 | 7343.75 | 7.3438 | 1.0516 | -0.32183 | 0.32183 | 0.72978 | 926.8644 | 0.25746 | 0 | -3.5392 | 3.5392 | -3.5392
High | 1449 | 427 | 2.75 | 9.9 | -1.4444 | -5.2 | 15006.6389 | 1.2778 | -1222 | 82.9926 | 3.3119 | -1135.6955 | 1 | 0 | 3785771.552 | 3785.7716 | -1451.1665 | 1451.1665 | 1.4512 | -1160031.7155 | 1160031.7155 | -1160.0317 | 1160.0317 | 2625.7398 | -1451.1665 | 3198.9375 | 3.1989 | 1.0516 | -0.32223 | 0.32223 | 0.72937 | 928.0254 | 0.25778 | 0 | -3.1232 | 3.1232 | -3.1232
High | 1450 | 428 | 1.2778 | 4.6 | -1.2083 | -4.35 | 15007.9167 | 0.33333 | -1022.25 | 82.9926 | 0.71503 | -938.5424 | 1 | 0 | 3785771.552 | 3785.7716 | -312.8475 | 312.8475 | 0.31285 | -1160344.563 | 1160344.563 | -1160.3446 | 1160.3446 | 2625.427 | -312.8475 | 690.6389 | 0.69064 | 1.0516 | -0.32232 | 0.32232 | 0.72929 | 928.2757 | 0.25785 | 0 | -1.1992 | 1.1992 | -1.1992
High | 1451 | 429 | 0.33333 | 1.2 | -0.63889 | -2.3 | 15008.25 | 0 | -540.5 | 82.9926 | 0.04866 | -457.4587 | 1 | 0 | 3785771.552 | 3785.7716 | 0 | 0 | 0 | -1160344.563 | 1160344.563 | -1160.3446 | 1160.3446 | 2625.427 | 0 | 47 | 0.047 | 1.0516 | -0.32232 | 0.32232 | 0.72929 | 928.2757 | 0.25785 | 0 | -0.15249 | 0.15249 | -0.15249
High | 1452 | 430 | 0 | 0 | -0.16667 | -0.6 | 15008.25 | 0 | -141 | 82.9926 | 0 | -58.0074 | 1 | 0 | 3785771.552 | 3785.7716 | 0 | 0 | 0 | -1160344.563 | 1160344.563 | -1160.3446 | 1160.3446 | 2625.427 | 0 | 0 | 0 | 1.0516 | -0.32232 | 0.32232 | 0.72929 | 928.2757 | 0.25785 | 0 | 0 | 0 | 0
High | 1453 | 431 | 0 | 0 | 0 | 0 | 15008.25 | 0 | 0 | 82.9926 | 0 | 82.9926 | 0 | 0 | 3785771.552 | 3785.7716 | 0 | 0 | 0 | -1160344.563 | 1160344.563 | -1160.3446 | 1160.3446 | 2625.427 | 0 | 0 | 0 | 1.0516 | -0.32232 | 0.32232 | 0.72929 | 928.2757 | 0.25785 | 0 | 0 | 0 | 0
High | 1454 | 432 | 0 | 0 | 0 | 0 | 15008.25 | 0 | 0 | 82.9926 | 0 | 82.9926 | 0 | 0 | 3785771.552 | 3785.7716 | 0 | 0 | 0 | -1160344.563 | 1160344.563 | -1160.3446 | 1160.3446 | 2625.427 | 0 | 0 | 0 | 1.0516 | -0.32232 | 0.32232 | 0.72929 | 928.2757 | 0.25785 | 0 | 0 | 0 | 0
High | 1455 | 433 | 0 | 0 | 0 | 0 | 15008.25 | 0 | 0 | 82.9926 | 0 | 82.9926 | 0 | 0 | 3785771.552 | 3785.7716 | 0 | 0 | 0 | -1160344.563 | 1160344.563 | -1160.3446 | 1160.3446 | 2625.427 | 0 | 0 | 0 | 1.0516 | -0.32232 | 0.32232 | 0.72929 | 928.2757 | 0.25785 | 0 | 0 | 0 | 0
High | 1456 | 434 | 0 | 0 | 0 | 0 | 15008.25 | 0 | 0 | 82.9926 | 0 | 82.9926 | 0 | 0 | 3785771.552 | 3785.7716 | 0 | 0 | 0 | -1160344.563 | 1160344.563 | -1160.3446 | 1160.3446 | 2625.427 | 0 | 0 | 0 | 1.0516 | -0.32232 | 0.32232 | 0.72929 | 928.2757 | 0.25785 | 0 | 0 | 0 | 0
High | 1457 | 435 | 0 | 0 | 0 | 0 | 15008.25 | 0 | 0 | 82.9926 | 0 | 82.9926 | 0 | 0 | 3785771.552 | 3785.7716 | 0 | 0 | 0 | -1160344.563 | 1160344.563 | -1160.3446 | 1160.3446 | 2625.427 | 0 | 0 | 0 | 1.0516 | -0.32232 | 0.32232 | 0.72929 | 928.2757 | 0.25785 | 0 | 0 | 0 | 0
High | 1458 | 436 | 0 | 0 | 0 | 0 | 15008.25 | 0 | 0 | 82.9926 | 0 | 82.9926 | 0 | 0 | 3785771.552 | 3785.7716 | 0 | 0 | 0 | -1160344.563 | 1160344.563 | -1160.3446 | 1160.3446 | 2625.427 | 0 | 0 | 0 | 1.0516 | -0.32232 | 0.32232 | 0.72929 | 928.2757 | 0.25785 | 0 | 0 | 0 | 0
High | 1459 | 437 | 0 | 0 | 0 | 0 | 15008.25 | 0 | 0 | 82.9926 | 0 | 82.9926 | 0 | 0 | 3785771.552 | 3785.7716 | 0 | 0 | 0 | -1160344.563 | 1160344.563 | -1160.3446 | 1160.3446 | 2625.427 | 0 | 0 | 0 | 1.0516 | -0.32232 | 0.32232 | 0.72929 | 928.2757 | 0.25785 | 0 | 0 | 0 | 0
High | 1460 | 438 | 0 | 0 | 0 | 0 | 15008.25 | 0 | 0 | 82.9926 | 0 | 82.9926 | 0 | 0 | 3785771.552 | 3785.7716 | 0 | 0 | 0 | -1160344.563 | 1160344.563 | -1160.3446 | 1160.3446 | 2625.427 | 0 | 0 | 0 | 1.0516 | -0.32232 | 0.32232 | 0.72929 | 928.2757 | 0.25785 | 0 | 0 | 0 | 0
High | 1461 | 439 | 0 | 0 | 0 | 0 | 15008.25 | 0 | 0 | 82.9926 | 0 | 82.9926 | 0 | 0 | 3785771.552 | 3785.7716 | 0 | 0 | 0 | -1160344.563 | 1160344.563 | -1160.3446 | 1160.3446 | 2625.427 | 0 | 0 | 0 | 1.0516 | -0.32232 | 0.32232 | 0.72929 | 928.2757 | 0.25785 | 0 | 0 | 0 | 0
High | 1462 | 440 | 0 | 0 | 0 | 0 | 15008.25 | 0 | 0 | 82.9926 | 0 | 82.9926 | 0 | 0 | 3785771.552 | 3785.7716 | 0 | 0 | 0 | -1160344.563 | 1160344.563 | -1160.3446 | 1160.3446 | 2625.427 | 0 | 0 | 0 | 1.0516 | -0.32232 | 0.32232 | 0.72929 | 928.2757 | 0.25785 | 0 | 0 | 0 | 0
High | 1463 | 441 | 0 | 0 | 0 | 0 | 15008.25 | 0 | 0 | 82.9926 | 0 | 82.9926 | 0 | 0 | 3785771.552 | 3785.7716 | 0 | 0 | 0 | -1160344.563 | 1160344.563 | -1160.3446 | 1160.3446 | 2625.427 | 0 | 0 | 0 | 1.0516 | -0.32232 | 0.32232 | 0.72929 | 928.2757 | 0.25785 | 0 | 0 | 0 | 0
High | 1464 | 442 | 0 | 0 | 0 | 0 | 15008.25 | 0 | 0 | 82.9926 | 0 | 82.9926 | 0 | 0 | 3785771.552 | 3785.7716 | 0 | 0 | 0 | -1160344.563 | 1160344.563 | -1160.3446 | 1160.3446 | 2625.427 | 0 | 0 | 0 | 1.0516 | -0.32232 | 0.32232 | 0.72929 | 928.2757 | 0.25785 | 0 | 0 | 0 | 0
High | 1465 | 443 | 0 | 0 | 0 | 0 | 15008.25 | 0 | 0 | 82.9926 | 0 | 82.9926 | 0 | 0 | 3785771.552 | 3785.7716 | 0 | 0 | 0 | -1160344.563 | 1160344.563 | -1160.3446 | 1160.3446 | 2625.427 | 0 | 0 | 0 | 1.0516 | -0.32232 | 0.32232 | 0.72929 | 928.2757 | 0.25785 | 0 | 0 | 0 | 0
High | 1466 | 444 | 0 | 0 | 0 | 0 | 15008.25 | 0 | 0 | 82.9926 | 0 | 82.9926 | 0 | 0 | 3785771.552 | 3785.7716 | 0 | 0 | 0 | -1160344.563 | 1160344.563 | -1160.3446 | 1160.3446 | 2625.427 | 0 | 0 | 0 | 1.0516 | -0.32232 | 0.32232 | 0.72929 | 928.2757 | 0.25785 | 0 | 0 | 0 | 0
High | 1467 | 445 | 0 | 0 | 0 | 0 | 15008.25 | 0 | 0 | 82.9926 | 0 | 82.9926 | 0 | 0 | 3785771.552 | 3785.7716 | 0 | 0 | 0 | -1160344.563 | 1160344.563 | -1160.3446 | 1160.3446 | 2625.427 | 0 | 0 | 0 | 1.0516 | -0.32232 | 0.32232 | 0.72929 | 928.2757 | 0.25785 | 0 | 0 | 0 | 0
High | 1468 | 446 | 0 | 0 | 0 | 0 | 15008.25 | 0 | 0 | 82.9926 | 0 | 82.9926 | 0 | 0 | 3785771.552 | 3785.7716 | 0 | 0 | 0 | -1160344.563 | 1160344.563 | -1160.3446 | 1160.3446 | 2625.427 | 0 | 0 | 0 | 1.0516 | -0.32232 | 0.32232 | 0.72929 | 928.2757 | 0.25785 | 0 | 0 | 0 | 0
High | 1469 | 447 | 0 | 0 | 0 | 0 | 15008.25 | 0 | 0 | 82.9926 | 0 | 82.9926 | 0 | 0 | 3785771.552 | 3785.7716 | 0 | 0 | 0 | -1160344.563 | 1160344.563 | -1160.3446 | 1160.3446 | 2625.427 | 0 | 0 | 0 | 1.0516 | -0.32232 | 0.32232 | 0.72929 | 928.2757 | 0.25785 | 0 | 0 | 0 | 0
High | 1470 | 448 | 0 | 0 | 0 | 0 | 15008.25 | 0 | 0 | 82.9926 | 0 | 82.9926 | 0 | 0 | 3785771.552 | 3785.7716 | 0 | 0 | 0 | -1160344.563 | 1160344.563 | -1160.3446 | 1160.3446 | 2625.427 | 0 | 0 | 0 | 1.0516 | -0.32232 | 0.32232 | 0.72929 | 928.2757 | 0.25785 | 0 | 0 | 0 | 0
High | 1471 | 449 | 0 | 0 | 0 | 0 | 15008.25 | 0 | 0 | 82.9926 | 0 | 82.9926 | 0 | 0 | 3785771.552 | 3785.7716 | 0 | 0 | 0 | -1160344.563 | 1160344.563 | -1160.3446 | 1160.3446 | 2625.427 | 0 | 0 | 0 | 1.0516 | -0.32232 | 0.32232 | 0.72929 | 928.2757 | 0.25785 | 0 | 0 | 0 | 0
High | 1472 | 450 | 0 | 0 | 0 | 0 | 15008.25 | 0 | 0 | 82.9926 | 0 | 82.9926 | 0 | 0 | 3785771.552 | 3785.7716 | 0 | 0 | 0 | -1160344.563 | 1160344.563 | -1160.3446 | 1160.3446 | 2625.427 | 0 | 0 | 0 | 1.0516 | -0.32232 | 0.32232 | 0.72929 | 928.2757 | 0.25785 | 0 | 0 | 0 | 0
High | 1473 | 451 | 0 | 0 | 0 | 0 | 15008.25 | 0 | 0 | 82.9926 | 0 | 82.9926 | 0 | 0 | 3785771.552 | 3785.7716 | 0 | 0 | 0 | -1160344.563 | 1160344.563 | -1160.3446 | 1160.3446 | 2625.427 | 0 | 0 | 0 | 1.0516 | -0.32232 | 0.32232 | 0.72929 | 928.2757 | 0.25785 | 0 | 0 | 0 | 0
High | 1474 | 452 | 0 | 0 | 0 | 0 | 15008.25 | 0 | 0 | 82.9926 | 0 | 82.9926 | 0 | 0 | 3785771.552 | 3785.7716 | 0 | 0 | 0 | -1160344.563 | 1160344.563 | -1160.3446 | 1160.3446 | 2625.427 | 0 | 0 | 0 | 1.0516 | -0.32232 | 0.32232 | 0.72929 | 928.2757 | 0.25785 | 0 | 0 | 0 | 0
High | 1475 | 453 | 0 | 0 | 0 | 0 | 15008.25 | 0 | 0 | 82.9926 | 0 | 82.9926 | 0 | 0 | 3785771.552 | 3785.7716 | 0 | 0 | 0 | -1160344.563 | 1160344.563 | -1160.3446 | 1160.3446 | 2625.427 | 0 | 0 | 0 | 1.0516 | -0.32232 | 0.32232 | 0.72929 | 928.2757 | 0.25785 | 0 | 0 | 0 | 0
High | 1476 | 454 | 0 | 0 | 0 | 0 | 15008.25 | 0 | 0 | 82.9926 | 0 | 82.9926 | 0 | 0 | 3785771.552 | 3785.7716 | 0 | 0 | 0 | -1160344.563 | 1160344.563 | -1160.3446 | 1160.3446 | 2625.427 | 0 | 0 | 0 | 1.0516 | -0.32232 | 0.32232 | 0.72929 | 928.2757 | 0.25785 | 0 | 0 | 0 | 0
High | 1477 | 455 | 0 | 0 | 0 | 0 | 15008.25 | 0 | 0 | 82.9926 | 0 | 82.9926 | 0 | 0 | 3785771.552 | 3785.7716 | 0 | 0 | 0 | -1160344.563 | 1160344.563 | -1160.3446 | 1160.3446 | 2625.427 | 0 | 0 | 0 | 1.0516 | -0.32232 | 0.32232 | 0.72929 | 928.2757 | 0.25785 | 0 | 0 | 0 | 0
Extra-high | 1478 | 1 | 0 | 0 | 0.30556 | 1.1 | 15008.25 | 0.61111 | 258.5 | 82.9926 | 0 | 341.4926 | 0 | 208.6899 | 3785980.242 | 3785.9802 | 0 | 0 | 0 | -1160344.563 | 1160344.563 | -1160.3446 | 1160.3446 | 2625.6357 | 208.6899 | 0 | 0 | 1.0517 | -0.32232 | 0.32232 | 0.72934 | 928.2757 | 0.25785 | 0 | 0 | 0 | 0
Extra-high | 1479 | 2 | 0.61111 | 2.2 | 0.61111 | 2.2 | 15008.8611 | 1.2222 | 517 | 82.9926 | 0.16355 | 600.1562 | 0 | 733.5242 | 3786713.7662 | 3786.7138 | 0 | 0 | 0 | -1160344.563 | 1160344.563 | -1160.3446 | 1160.3446 | 2626.3692 | 733.5242 | 157.9722 | 0.15797 | 1.0519 | -0.32232 | 0.32232 | 0.72955 | 928.2757 | 0.25785 | 0.36676 | 0 | 0 | 0.36676
Extra-high | 1480 | 3 | 1.2222 | 4.4 | 0.56944 | 2.05 | 15010.0833 | 1.75 | 481.75 | 82.9926 | 0.6542 | 565.3968 | 0 | 989.4444 | 3787703.2106 | 3787.7032 | 0 | 0 | 0 | -1160344.563 | 1160344.563 | -1160.3446 | 1160.3446 | 2627.3586 | 989.4444 | 631.8889 | 0.63189 | 1.0521 | -0.32232 | 0.32232 | 0.72982 | 928.2757 | 0.25785 | 0.69104 | 0 | 0 | 0.69104
Extra-high | 1481 | 4 | 1.75 | 6.3 | 0.48611 | 1.75 | 15011.8333 | 2.1944 | 411.25 | 82.9926 | 1.3412 | 495.5838 | 0 | 1087.5311 | 3788790.7416 | 3788.7907 | 0 | 0 | 0 | -1160344.563 | 1160344.563 | -1160.3446 | 1160.3446 | 2628.4462 | 1087.5311 | 1295.4375 | 1.2954 | 1.0524 | -0.32232 | 0.32232 | 0.73012 | 928.2757 | 0.25785 | 0.86727 | 0 | 0 | 0.86727
Extra-high | 1482 | 5 | 2.1944 | 7.9 | 0.40278 | 1.45 | 15014.0278 | 2.5556 | 340.75 | 82.9926 | 2.1089 | 425.8515 | 0 | 1088.2872 | 3789879.0289 | 3789.879 | 0 | 0 | 0 | -1160344.563 | 1160344.563 | -1160.3446 | 1160.3446 | 2629.5345 | 1088.2872 | 2036.9931 | 2.037 | 1.0527 | -0.32232 | 0.32232 | 0.73043 | 928.2757 | 0.25785 | 0.93451 | 0 | 0 | 0.93451
Extra-high | 1483 | 6 | 2.5556 | 9.2 | 0.34722 | 1.25 | 15016.5833 | 2.8889 | 293.75 | 82.9926 | 2.8601 | 379.6027 | 0 | 1096.6301 | 3790975.6589 | 3790.9757 | 0 | 0 | 0 | -1160344.563 | 1160344.563 | -1160.3446 | 1160.3446 | 2630.6311 | 1096.6301 | 2762.5556 | 2.7626 | 1.053 | -0.32232 | 0.32232 | 0.73073 | 928.2757 | 0.25785 | 0.9701 | 0 | 0 | 0.9701
Extra-high | 1484 | 7 | 2.8889 | 10.4 | 0.31944 | 1.15 | 15019.4722 | 3.1944 | 270.25 | 82.9926 | 3.6549 | 356.8975 | 0 | 1140.0892 | 3792115.7481 | 3792.1157 | 0 | 0 | 0 | -1160344.563 | 1160344.563 | -1160.3446 | 1160.3446 | 2631.7712 | 1140.0892 | 3530.2222 | 3.5302 | 1.0534 | -0.32232 | 0.32232 | 0.73105 | 928.2757 | 0.25785 | 1.031 | 0 | 0 | 1.031
Extra-high | 1485 | 8 | 3.1944 | 11.5 | 0.34722 | 1.25 | 15022.6667 | 3.5833 | 293.75 | 82.9926 | 4.4689 | 381.2115 | 0 | 1366.008 | 3793481.7561 | 3793.4818 | 0 | 0 | 0 | -1160344.563 | 1160344.563 | -1160.3446 | 1160.3446 | 2633.1372 | 1366.008 | 4316.4931 | 4.3165 | 1.0537 | -0.32232 | 0.32232 | 0.73143 | 928.2757 | 0.25785 | 1.2178 | 0 | 0 | 1.2178
Extra-high | 1486 | 9 | 3.5833 | 12.9 | 0.44444 | 1.6 | 15026.25 | 4.0833 | 376 | 82.9926 | 5.6232 | 464.6158 | 0 | 1897.1813 | 3795378.9374 | 3795.3789 | 0 | 0 | 0 | -1160344.563 | 1160344.563 | -1160.3446 | 1160.3446 | 2635.0344 | 1897.1813 | 5431.4375 | 5.4314 | 1.0543 | -0.32232 | 0.32232 | 0.73195 | 928.2757 | 0.25785 | 1.6649 | 0 | 0 | 1.6649
Extra-high | 1487 | 10 | 4.0833 | 14.7 | 0.56944 | 2.05 | 15030.3333 | 4.7222 | 481.75 | 82.9926 | 7.302 | 572.0446 | 0 | 2701.3217 | 3798080.2591 | 3798.0803 | 0 | 0 | 0 | -1160344.563 | 1160344.563 | -1160.3446 | 1160.3446 | 2637.7357 | 2701.3217 | 7052.9375 | 7.0529 | 1.055 | -0.32232 | 0.32232 | 0.7327 | 928.2757 | 0.25785 | 2.3358 | 0 | 0 | 2.3358
Extra-high | 1488 | 11 | 4.7222 | 17 | 0.70833 | 2.55 | 15035.0556 | 5.5 | 599.25 | 82.9926 | 9.7657 | 692.0083 | 0 | 3806.0458 | 3801886.305 | 3801.8863 | 0 | 0 | 0 | -1160344.563 | 1160344.563 | -1160.3446 | 1160.3446 | 2641.5417 | 3806.0458 | 9432.6389 | 9.4326 | 1.0561 | -0.32232 | 0.32232 | 0.73376 | 928.2757 | 0.25785 | 3.2678 | 0 | 0 | 3.2678
Extra-high | 1489 | 12 | 5.5 | 19.8 | 0.84722 | 3.05 | 15040.5556 | 6.4167 | 716.75 | 82.9926 | 13.2476 | 812.9902 | 0 | 5216.6872 | 3807102.9922 | 3807.103 | 0 | 0 | 0 | -1160344.563 | 1160344.563 | -1160.3446 | 1160.3446 | 2646.7584 | 5216.6872 | 12795.75 | 12.7957 | 1.0575 | -0.32232 | 0.32232 | 0.73521 | 928.2757 | 0.25785 | 4.4714 | 0 | 0 | 4.4714
Extra-high | 1490 | 13 | 6.4167 | 23.1 | 0.95833 | 3.45 | 15046.9722 | 7.4167 | 810.75 | 82.9926 | 18.0315 | 911.7741 | 0 | 6762.3243 | 3813865.3165 | 3813.8653 | 0 | 0 | 0 | -1160344.563 | 1160344.563 | -1160.3446 | 1160.3446 | 2653.5208 | 6762.3243 | 17416.4375 | 17.4164 | 1.0594 | -0.32232 | 0.32232 | 0.73709 | 928.2757 | 0.25785 | 5.8506 | 0 | 0 | 5.8506
Extra-high | 1491 | 14 | 7.4167 | 26.7 | 1.0278 | 3.7 | 15054.3889 | 8.4722 | 869.5 | 82.9926 | 24.0896 | 976.5822 | 0 | 8273.8214 | 3822139.1379 | 3822.1391 | 0 | 0 | 0 | -1160344.563 | 1160344.563 | -1160.3446 | 1160.3446 | 2661.7946 | 8273.8214 | 23267.9375 | 23.2679 | 1.0617 | -0.32232 | 0.32232 | 0.73939 | 928.2757 | 0.25785 | 7.243 | 0 | 0 | 7.243
Extra-high | 1492 | 15 | 8.4722 | 30.5 | 1.0278 | 3.7 | 15062.8611 | 9.4722 | 869.5 | 82.9926 | 31.4345 | 983.9271 | 0 | 9319.9763 | 3831459.1143 | 3831.4591 | 0 | 0 | 0 | -1160344.563 | 1160344.563 | -1160.3446 | 1160.3446 | 2671.1146 | 9319.9763 | 30362.3264 | 30.3623 | 1.0643 | -0.32232 | 0.32232 | 0.74198 | 928.2757 | 0.25785 | 8.336 | 0 | 0 | 8.336
Extra-high | 1493 | 16 | 9.4722 | 34.1 | 0.97222 | 3.5 | 15072.3333 | 10.4167 | 822.5 | 82.9926 | 39.2931 | 944.7857 | 0 | 9841.5173 | 3841300.6316 | 3841.3006 | 0 | 0 | 0 | -1160344.563 | 1160344.563 | -1160.3446 | 1160.3446 | 2680.9561 | 9841.5173 | 37952.8264 | 37.9528 | 1.067 | -0.32232 | 0.32232 | 0.74471 | 928.2757 | 0.25785 | 8.9492 | 0 | 0 | 8.9492
Extra-high | 1494 | 17 | 10.4167 | 37.5 | 0.90278 | 3.25 | 15082.75 | 11.2778 | 763.75 | 82.9926 | 47.5193 | 894.2619 | 0 | 10085.2865 | 3851385.9181 | 3851.3859 | 0 | 0 | 0 | -1160344.563 | 1160344.563 | -1160.3446 | 1160.3446 | 2691.0414 | 10085.2865 | 45898.4375 | 45.8984 | 1.0698 | -0.32232 | 0.32232 | 0.74751 | 928.2757 | 0.25785 | 9.3152 | 0 | 0 | 9.3152
Extra-high | 1495 | 18 | 11.2778 | 40.6 | 0.80556 | 2.9 | 15094.0278 | 12.0278 | 681.5 | 82.9926 | 55.7005 | 820.1931 | 0 | 9865.1005 | 3861251.0186 | 3861.251 | 0 | 0 | 0 | -1160344.563 | 1160344.563 | -1160.3446 | 1160.3446 | 2700.9065 | 9865.1005 | 53800.6389 | 53.8006 | 1.0726 | -0.32232 | 0.32232 | 0.75025 | 928.2757 | 0.25785 | 9.25 | 0 | 0 | 9.25
Extra-high | 1496 | 19 | 12.0278 | 43.3 | 0.70833 | 2.55 | 15106.0556 | 12.6944 | 599.25 | 82.9926 | 63.3553 | 745.5979 | 0 | 9464.9511 | 3870715.9697 | 3870.716 | 0 | 0 | 0 | -1160344.563 | 1160344.563 | -1160.3446 | 1160.3446 | 2710.3714 | 9464.9511 | 61194.3264 | 61.1943 | 1.0752 | -0.32232 | 0.32232 | 0.75288 | 928.2757 | 0.25785 | 8.9679 | 0 | 0 | 8.9679
Extra-high | 1497 | 20 | 12.6944 | 45.7 | 0.61111 | 2.2 | 15118.75 | 13.25 | 517 | 82.9926 | 70.5732 | 670.5658 | 0 | 8884.9963 | 3879600.966 | 3879.601 | 0 | 0 | 0 | -1160344.563 | 1160344.563 | -1160.3446 | 1160.3446 | 2719.2564 | 8884.9963 | 68165.9931 | 68.166 | 1.0777 | -0.32232 | 0.32232 | 0.75535 | 928.2757 | 0.25785 | 8.5125 | 0 | 0 | 8.5125
Extra-high | 1498 | 21 | 13.25 | 47.7 | 0.5 | 1.8 | 15132 | 13.6944 | 423 | 82.9926 | 76.8854 | 582.878 | 0 | 7982.1904 | 3887583.1564 | 3887.5832 | 0 | 0 | 0 | -1160344.563 | 1160344.563 | -1160.3446 | 1160.3446 | 2727.2386 | 7982.1904 | 74262.9375 | 74.2629 | 1.0799 | -0.32232 | 0.32232 | 0.75757 | 928.2757 | 0.25785 | 7.7231 | 0 | 0 | 7.7231
Extra-high | 1499 | 22 | 13.6944 | 49.3 | 0.38889 | 1.4 | 15145.6944 | 14.0278 | 329 | 82.9926 | 82.1298 | 494.1224 | 0 | 6931.4398 | 3894514.5961 | 3894.5146 | 0 | 0 | 0 | -1160344.563 | 1160344.563 | -1160.3446 | 1160.3446 | 2734.17 | 6931.4398 | 79328.4931 | 79.3285 | 1.0818 | -0.32232 | 0.32232 | 0.75949 | 928.2757 | 0.25785 | 6.7667 | 0 | 0 | 6.7667
Extra-high | 1500 | 23 | 14.0278 | 50.5 | 0.27778 | 1 | 15159.7222 | 14.25 | 235 | 82.9926 | 86.1767 | 404.1693 | 0 | 5759.4126 | 3900274.0088 | 3900.274 | 0 | 0 | 0 | -1160344.563 | 1160344.563 | -1160.3446 | 1160.3446 | 2739.9294 | 5759.4126 | 83237.3264 | 83.2373 | 1.0834 | -0.32232 | 0.32232 | 0.76109 | 928.2757 | 0.25785 | 5.6696 | 0 | 0 | 5.6696
Extra-high | 1501 | 24 | 14.25 | 51.3 | 0.22222 | 0.8 | 15173.9722 | 14.4722 | 188 | 82.9926 | 88.9287 | 359.9213 | 0 | 5208.8608 | 3905482.8696 | 3905.4829 | 0 | 0 | 0 | -1160344.563 | 1160344.563 | -1160.3446 | 1160.3446 | 2745.1383 | 5208.8608 | 85895.4375 | 85.8954 | 1.0849 | -0.32232 | 0.32232 | 0.76254 | 928.2757 | 0.25785 | 5.1289 | 0 | 0 | 5.1289
Extra-high | 1502 | 25 | 14.4722 | 52.1 | 0.19444 | 0.7 | 15188.4444 | 14.6389 | 164.5 | 82.9926 | 91.7239 | 339.2165 | 0 | 4965.7529 | 3910448.6224 | 3910.4486 | 0 | 0 | 0 | -1160344.563 | 1160344.563 | -1160.3446 | 1160.3446 | 2750.1041 | 4965.7529 | 88595.3264 | 88.5953 | 1.0862 | -0.32232 | 0.32232 | 0.76392 | 928.2757 | 0.25785 | 4.9092 | 0 | 0 | 4.9092
Extra-high | 1503 | 26 | 14.6389 | 52.7 | 0.18056 | 0.65 | 15203.0833 | 14.8333 | 152.75 | 82.9926 | 93.8487 | 329.5913 | 0 | 4888.9379 | 3915337.5604 | 3915.3376 | 0 | 0 | 0 | -1160344.563 | 1160344.563 | -1160.3446 | 1160.3446 | 2754.993 | 4888.9379 | 90647.6597 | 90.6477 | 1.0876 | -0.32232 | 0.32232 | 0.76528 | 928.2757 | 0.25785 | 4.8249 | 0 | 0 | 4.8249
Extra-high | 1504 | 27 | 14.8333 | 53.4 | 0.18056 | 0.65 | 15217.9167 | 15 | 152.75 | 82.9926 | 96.3584 | 332.101 | 0 | 4981.5152 | 3920319.0756 | 3920.3191 | 0 | 0 | 0 | -1160344.563 | 1160344.563 | -1160.3446 | 1160.3446 | 2759.9745 | 4981.5152 | 93071.75 | 93.0717 | 1.089 | -0.32232 | 0.32232 | 0.76666 | 928.2757 | 0.25785 | 4.9262 | 0 | 0 | 4.9262
Extra-high | 1505 | 28 | 15 | 54 | 0.15278 | 0.55 | 15232.9167 | 15.1389 | 129.25 | 82.9926 | 98.5359 | 310.7785 | 0 | 4704.8417 | 3925023.9173 | 3925.0239 | 0 | 0 | 0 | -1160344.563 | 1160344.563 | -1160.3446 | 1160.3446 | 2764.6794 | 4704.8417 | 95175 | 95.175 | 1.0903 | -0.32232 | 0.32232 | 0.76797 | 928.2757 | 0.25785 | 4.6617 | 0 | 0 | 4.6617
Extra-high | 1506 | 29 | 15.1389 | 54.5 | 0.13889 | 0.5 | 15248.0556 | 15.2778 | 117.5 | 82.9926 | 100.3691 | 300.8617 | 0 | 4596.4986 | 3929620.4159 | 3929.6204 | 0 | 0 | 0 | -1160344.563 | 1160344.563 | -1160.3446 | 1160.3446 | 2769.2759 | 4596.4986 | 96945.6597 | 96.9457 | 1.0916 | -0.32232 | 0.32232 | 0.76924 | 928.2757 | 0.25785 | 4.5547 | 0 | 0 | 4.5547
Extra-high | 1507 | 30 | 15.2778 | 55 | 0.15278 | 0.55 | 15263.3333 | 15.4444 | 129.25 | 82.9926 | 102.2192 | 314.4618 | 0 | 4856.6879 | 3934477.1038 | 3934.4771 | 0 | 0 | 0 | -1160344.563 | 1160344.563 | -1160.3446 | 1160.3446 | 2774.1325 | 4856.6879 | 98732.6389 | 98.7326 | 1.0929 | -0.32232 | 0.32232 | 0.77059 | 928.2757 | 0.25785 | 4.8043 | 0 | 0 | 4.8043
Extra-high | 1508 | 31 | 15.4444 | 55.6 | 0.18056 | 0.65 | 15278.7778 | 15.6389 | 152.75 | 82.9926 | 104.4616 | 340.2042 | 0 | 5320.4158 | 3939797.5197 | 3939.7975 | 0 | 0 | 0 | -1160344.563 | 1160344.563 | -1160.3446 | 1160.3446 | 2779.453 | 5320.4158 | 100898.5556 | 100.8986 | 1.0944 | -0.32232 | 0.32232 | 0.77207 | 928.2757 | 0.25785 | 5.2543 | 0 | 0 | 5.2543
Extra-high | 1509 | 32 | 15.6389 | 56.3 | 0.22222 | 0.8 | 15294.4167 | 15.8889 | 188 | 82.9926 | 107.1085 | 378.1011 | 0 | 6007.6063 | 3945805.126 | 3945.8051 | 0 | 0 | 0 | -1160344.563 | 1160344.563 | -1160.3446 | 1160.3446 | 2785.4606 | 6007.6063 | 103455.1597 | 103.4552 | 1.0961 | -0.32232 | 0.32232 | 0.77374 | 928.2757 | 0.25785 | 5.9131 | 0 | 0 | 5.9131
Extra-high | 1510 | 33 | 15.8889 | 57.2 | 0.30556 | 1.1 | 15310.3056 | 16.25 | 258.5 | 82.9926 | 110.5603 | 452.0529 | 0 | 7345.8596 | 3953150.9855 | 3953.151 | 0 | 0 | 0 | -1160344.563 | 1160344.563 | -1160.3446 | 1160.3446 | 2792.8064 | 7345.8596 | 106789.2222 | 106.7892 | 1.0981 | -0.32232 | 0.32232 | 0.77578 | 928.2757 | 0.25785 | 7.1826 | 0 | 0 | 7.1826
Extra-high | 1511 | 34 | 16.25 | 58.5 | 0.41667 | 1.5 | 15326.5556 | 16.7222 | 352.5 | 82.9926 | 115.6429 | 551.1355 | 0 | 9216.2098 | 3962367.1954 | 3962.3672 | 0 | 0 | 0 | -1160344.563 | 1160344.563 | -1160.3446 | 1160.3446 | 2802.0226 | 9216.2098 | 111698.4375 | 111.6984 | 1.1007 | -0.32232 | 0.32232 | 0.77834 | 928.2757 | 0.25785 | 8.956 | 0 | 0 | 8.956
Extra-high | 1512 | 35 | 16.7222 | 60.2 | 0.52778 | 1.9 | 15343.2778 | 17.3056 | 446.5 | 82.9926 | 122.4617 | 651.9543 | 0 | 11282.4305 | 3973649.6259 | 3973.6496 | 0 | 0 | 0 | -1160344.563 | 1160344.563 | -1160.3446 | 1160.3446 | 2813.3051 | 11282.4305 | 118284.6389 | 118.2846 | 1.1038 | -0.32232 | 0.32232 | 0.78147 | 928.2757 | 0.25785 | 10.9021 | 0 | 0 | 10.9021
Extra-high | 1513 | 36 | 17.3056 | 62.3 | 0.625 | 2.25 | 15360.5833 | 17.9722 | 528.75 | 82.9926 | 131.1545 | 742.8971 | 0 | 13351.5119 | 3987001.1378 | 3987.0011 | 0 | 0 | 0 | -1160344.563 | 1160344.563 | -1160.3446 | 1160.3446 | 2826.6566 | 13351.5119 | 126680.9931 | 126.681 | 1.1075 | -0.32232 | 0.32232 | 0.78518 | 928.2757 | 0.25785 | 12.8562 | 0 | 0 | 12.8562
Extra-high | 1514 | 37 | 17.9722 | 64.7 | 0.66667 | 2.4 | 15378.5556 | 18.6389 | 564 | 82.9926 | 141.4542 | 788.4468 | 0 | 14695.7714 | 4001696.9092 | 4001.6969 | 0 | 0 | 0 | -1160344.563 | 1160344.563 | -1160.3446 | 1160.3446 | 2841.3523 | 14695.7714 | 136629.3264 | 136.6293 | 1.1116 | -0.32232 | 0.32232 | 0.78926 | 928.2757 | 0.25785 | 14.1701 | 0 | 0 | 14.1701
Extra-high | 1515 | 38 | 18.6389 | 67.1 | 0.625 | 2.25 | 15397.1944 | 19.2222 | 528.75 | 82.9926 | 152.1431 | 763.8857 | 0 | 14683.5801 | 4016380.4893 | 4016.3805 | 0 | 0 | 0 | -1160344.563 | 1160344.563 | -1160.3446 | 1160.3446 | 2856.0359 | 14683.5801 | 146953.6597 | 146.9537 | 1.1157 | -0.32232 | 0.32232 | 0.79334 | 928.2757 | 0.25785 | 14.238 | 0 | 0 | 14.238
Extra-high | 1516 | 39 | 19.2222 | 69.2 | 0.5 | 1.8 | 15416.4167 | 19.6389 | 423 | 82.9926 | 161.8152 | 667.8078 | 0 | 13115.0032 | 4029495.4925 | 4029.4955 | 0 | 0 | 0 | -1160344.563 | 1160344.563 | -1160.3446 | 1160.3446 | 2869.1509 | 13115.0032 | 156295.8889 | 156.2959 | 1.1193 | -0.32232 | 0.32232 | 0.79699 | 928.2757 | 0.25785 | 12.8367 | 0 | 0 | 12.8367
Extra-high | 1517 | 40 | 19.6389 | 70.7 | 0.375 | 1.35 | 15436.0556 | 19.9722 | 317.25 | 82.9926 | 168.9063 | 569.1489 | 0 | 11367.1692 | 4040862.6617 | 4040.8627 | 0 | 0 | 0 | -1160344.563 | 1160344.563 | -1160.3446 | 1160.3446 | 2880.5181 | 11367.1692 | 163145.1597 | 163.1452 | 1.1225 | -0.32232 | 0.32232 | 0.80014 | 928.2757 | 0.25785 | 11.1775 | 0 | 0 | 11.1775
Extra-high | 1518 | 41 | 19.9722 | 71.9 | 0.27778 | 1 | 15456.0278 | 20.1944 | 235 | 82.9926 | 174.6887 | 492.6813 | 0 | 9949.426 | 4050812.0877 | 4050.8121 | 0 | 0 | 0 | -1160344.563 | 1160344.563 | -1160.3446 | 1160.3446 | 2890.4675 | 9949.426 | 168730.3264 | 168.7303 | 1.1252 | -0.32232 | 0.32232 | 0.80291 | 928.2757 | 0.25785 | 9.8399 | 0 | 0 | 9.8399
Extra-high | 1519 | 42 | 20.1944 | 72.7 | 0.20833 | 0.75 | 15476.2222 | 20.3889 | 176.25 | 82.9926 | 178.5977 | 437.8403 | 0 | 8927.078 | 4059739.1657 | 4059.7392 | 0 | 0 | 0 | -1160344.563 | 1160344.563 | -1160.3446 | 1160.3446 | 2899.3946 | 8927.078 | 172505.9931 | 172.506 | 1.1277 | -0.32232 | 0.32232 | 0.80539 | 928.2757 | 0.25785 | 8.8419 | 0 | 0 | 8.8419
Extra-high | 1520 | 43 | 20.3889 | 73.4 | 0.15278 | 0.55 | 15496.6111 | 20.5 | 129.25 | 82.9926 | 182.0536 | 394.2962 | 0 | 8083.0719 | 4067822.2376 | 4067.8222 | 0 | 0 | 0 | -1160344.563 | 1160344.563 | -1160.3446 | 1160.3446 | 2907.4777 | 8083.0719 | 175843.9722 | 175.844 | 1.13 | -0.32232 | 0.32232 | 0.80763 | 928.2757 | 0.25785 | 8.0393 | 0 | 0 | 8.0393
Extra-high | 1521 | 44 | 20.5 | 73.8 | 0.097222 | 0.35 | 15517.1111 | 20.5833 | 82.25 | 82.9926 | 184.0432 | 349.2858 | 0 | 7189.4668 | 4075011.7044 | 4075.0117 | 0 | 0 | 0 | -1160344.563 | 1160344.563 | -1160.3446 | 1160.3446 | 2914.6671 | 7189.4668 | 177765.75 | 177.7657 | 1.1319 | -0.32232 | 0.32232 | 0.80963 | 928.2757 | 0.25785 | 7.1604 | 0 | 0 | 7.1604
Extra-high | 1522 | 45 | 20.5833 | 74.1 | 0.027778 | 0.1 | 15537.6944 | 20.5556 | 23.5 | 82.9926 | 185.5426 | 292.0352 | 0 | 6002.945 | 4081014.6494 | 4081.0146 | 0 | 0 | 0 | -1160344.563 | 1160344.563 | -1160.3446 | 1160.3446 | 2920.6701 | 6002.945 | 179213.9375 | 179.2139 | 1.1336 | -0.32232 | 0.32232 | 0.8113 | 928.2757 | 0.25785 | 6.0111 | 0 | 0 | 6.0111
Extra-high | 1523 | 46 | 20.5556 | 74 | -0.069444 | -0.25 | 15558.25 | 20.4444 | -58.75 | 82.9926 | 185.0421 | 209.2847 | 0 | 0 | 4081014.6494 | 4081.0146 | 0 | 0 | 0 | -1160344.563 | 1160344.563 | -1160.3446 | 1160.3446 | 2920.6701 | 0 | 178730.5556 | 178.7306 | 1.1336 | -0.32232 | 0.32232 | 0.8113 | 928.2757 | 0.25785 | 4.302 | 0 | 0 | 4.302
Extra-high | 1524 | 47 | 20.4444 | 73.6 | -0.20833 | -0.75 | 15578.6944 | 20.1389 | -176.25 | 82.9926 | 183.0471 | 89.7897 | 0 | 0 | 4081014.6494 | 4081.0146 | 0 | 0 | 0 | -1160344.563 | 1160344.563 | -1160.3446 | 1160.3446 | 2920.6701 | 0 | 176803.5556 | 176.8036 | 1.1336 | -0.32232 | 0.32232 | 0.8113 | 928.2757 | 0.25785 | 1.8357 | 0 | 0 | 1.8357
Extra-high | 1525 | 48 | 20.1389 | 72.5 | -0.38889 | -1.4 | 15598.8333 | 19.6667 | -329 | 82.9926 | 177.6164 | -68.391 | 1 | 0 | 4081014.6494 | 4081.0146 | -1345.0223 | 1345.0223 | 1.345 | -1161689.5853 | 1161689.5853 | -1161.6896 | 1161.6896 | 2919.3251 | -1345.0223 | 171558.1597 | 171.5582 | 1.1336 | -0.32269 | 0.32269 | 0.81092 | 929.3517 | 0.25815 | 0 | -1.3773 | 1.3773 | -1.3773
Extra-high | 1526 | 49 | 19.6667 | 70.8 | -0.54167 | -1.95 | 15618.5 | 19.0556 | -458.25 | 82.9926 | 169.3845 | -205.8729 | 1 | 0 | 4081014.6494 | 4081.0146 | -3923.0226 | 3923.0226 | 3.923 | -1165612.6079 | 1165612.6079 | -1165.6126 | 1165.6126 | 2915.402 | -3923.0226 | 163607 | 163.607 | 1.1336 | -0.32378 | 0.32378 | 0.80983 | 932.4901 | 0.25903 | 0 | -4.0488 | 4.0488 | -4.0488
Extra-high | 1527 | 50 | 19.0556 | 68.6 | -0.63889 | -2.3 | 15637.5556 | 18.3889 | -540.5 | 82.9926 | 159.0213 | -298.4861 | 1 | 0 | 4081014.6494 | 4081.0146 | -5488.8273 | 5488.8273 | 5.4888 | -1171101.4352 | 1171101.4352 | -1171.1014 | 1171.1014 | 2909.9132 | -5488.8273 | 153597.3056 | 153.5973 | 1.1336 | -0.32531 | 0.32531 | 0.80831 | 936.8811 | 0.26024 | 0 | -5.6878 | 5.6878 | -5.6878
Extra-high | 1528 | 51 | 18.3889 | 66.2 | -0.63889 | -2.3 | 15655.9444 | 17.7778 | -540.5 | 82.9926 | 148.0891 | -309.4183 | 1 | 0 | 4081014.6494 | 4081.0146 | -5500.7697 | 5500.7697 | 5.5008 | -1176602.2049 | 1176602.2049 | -1176.6022 | 1176.6022 | 2904.4124 | -5500.7697 | 143037.9722 | 143.038 | 1.1336 | -0.32683 | 0.32683 | 0.80678 | 941.2818 | 0.26147 | 0 | -5.6899 | 5.6899 | -5.6899
Extra-high | 1529 | 52 | 17.7778 | 64 | -0.55556 | -2 | 15673.7222 | 17.2778 | -470 | 82.9926 | 138.4099 | -248.5975 | 1 | 0 | 4081014.6494 | 4081.0146 | -4295.2128 | 4295.2128 | 4.2952 | -1180897.4177 | 1180897.4177 | -1180.8974 | 1180.8974 | 2900.1172 | -4295.2128 | 133688.8889 | 133.6889 | 1.1336 | -0.32803 | 0.32803 | 0.80559 | 944.7179 | 0.26242 | 0 | -4.4195 | 4.4195 | -4.4195
Extra-high | 1530 | 53 | 17.2778 | 62.2 | -0.43056 | -1.55 | 15691 | 16.9167 | -364.25 | 82.9926 | 130.7338 | -150.5236 | 1 | 0 | 4081014.6494 | 4081.0146 | -2546.3575 | 2546.3575 | 2.5464 | -1183443.7751 | 1183443.7751 | -1183.4438 | 1183.4438 | 2897.5709 | -2546.3575 | 126274.6389 | 126.2746 | 1.1336 | -0.32873 | 0.32873 | 0.80488 | 946.755 | 0.26299 | 0 | -2.6007 | 2.6007 | -2.6007
Extra-high | 1531 | 54 | 16.9167 | 60.9 | -0.27778 | -1 | 15707.9167 | 16.7222 | -235 | 82.9926 | 125.3262 | -26.6812 | 1 | 0 | 4081014.6494 | 4081.0146 | -446.1697 | 446.1697 | 0.44617 | -1183889.9448 | 1183889.9448 | -1183.8899 | 1183.8899 | 2897.1247 | -446.1697 | 121051.4375 | 121.0514 | 1.1336 | -0.32886 | 0.32886 | 0.80476 | 947.112 | 0.26309 | 0 | -0.45136 | 0.45136 | -0.45136
Extra-high | 1532 | 55 | 16.7222 | 60.2 | -0.125 | -0.45 | 15724.6389 | 16.6667 | -105.75 | 82.9926 | 122.4617 | 99.7043 | 0 | 0 | 4081014.6494 | 4081.0146 | 0 | 0 | 0 | -1183889.9448 | 1183889.9448 | -1183.8899 | 1183.8899 | 2897.1247 | 0 | 118284.6389 | 118.2846 | 1.1336 | -0.32886 | 0.32886 | 0.80476 | 947.112 | 0.26309 | 1.6673 | 0 | 0 | 1.6673
Extra-high | 1533 | 56 | 16.6667 | 60 | 0.027778 | 0.1 | 15741.3056 | 16.7778 | 23.5 | 82.9926 | 121.6493 | 228.1419 | 0 | 3827.7142 | 4084842.3636 | 4084.8424 | 0 | 0 | 0 | -1183889.9448 | 1183889.9448 | -1183.8899 | 1183.8899 | 2900.9524 | 3827.7142 | 117500 | 117.5 | 1.1347 | -0.32886 | 0.32886 | 0.80582 | 947.112 | 0.26309 | 3.8024 | 0 | 0 | 3.8024
Extra-high | 1534 | 57 | 16.7778 | 60.4 | 0.19444 | 0.7 | 15758.0833 | 17.0556 | 164.5 | 82.9926 | 123.2767 | 370.7693 | 0 | 6323.6764 | 4091166.04 | 4091.166 | 0 | 0 | 0 | -1183889.9448 | 1183889.9448 | -1183.8899 | 1183.8899 | 2907.2761 | 6323.6764 | 119071.8889 | 119.0719 | 1.1364 | -0.32886 | 0.32886 | 0.80758 | 947.112 | 0.26309 | 6.2207 | 0 | 0 | 6.2207
Extra-high | 1535 | 58 | 17.0556 | 61.4 | 0.38889 | 1.4 | 15775.1389 | 17.5556 | 329 | 82.9926 | 127.3925 | 539.3851 | 0 | 9469.2052 | 4100635.2452 | 4100.6352 | 0 | 0 | 0 | -1183889.9448 | 1183889.9448 | -1183.8899 | 1183.8899 | 2916.7453 | 9469.2052 | 123047.3056 | 123.0473 | 1.1391 | -0.32886 | 0.32886 | 0.81021 | 947.112 | 0.26309 | 9.1995 | 0 | 0 | 9.1995
Extra-high | 1536 | 59 | 17.5556 | 63.2 | 0.58333 | 2.1 | 15792.6944 | 18.2222 | 493.5 | 82.9926 | 134.9713 | 711.4639 | 0 | 12964.4525 | 4113599.6977 | 4113.5997 | 0 | 0 | 0 | -1183889.9448 | 1183889.9448 | -1183.8899 | 1183.8899 | 2929.7098 | 12964.4525 | 130367.5556 | 130.3676 | 1.1427 | -0.32886 | 0.32886 | 0.81381 | 947.112 | 0.26309 | 12.4901 | 0 | 0 | 12.4901
Extra-high | 1537 | 60 | 18.2222 | 65.6 | 0.72222 | 2.6 | 15810.9167 | 19 | 611 | 82.9926 | 145.4169 | 839.4095 | 0 | 15948.7801 | 4129548.4778 | 4129.5485 | 0 | 0 | 0 | -1183889.9448 | 1183889.9448 | -1183.8899 | 1183.8899 | 2945.6585 | 15948.7801 | 140456.8889 | 140.4569 | 1.1471 | -0.32886 | 0.32886 | 0.81824 | 947.112 | 0.26309 | 15.2959 | 0 | 0 | 15.2959
Extra-high | 1538 | 61 | 19 | 68.4 | 0.83333 | 3 | 15829.9167 | 19.8889 | 705 | 82.9926 | 158.0954 | 946.088 | 0 | 18816.6399 | 4148365.1176 | 4148.3651 | 0 | 0 | 0 | -1183889.9448 | 1183889.9448 | -1183.8899 | 1183.8899 | 2964.4752 | 18816.6399 | 152703 | 152.703 | 1.1523 | -0.32886 | 0.32886 | 0.82347 | 947.112 | 0.26309 | 17.9757 | 0 | 0 | 17.9757
Extra-high | 1539 | 62 | 19.8889 | 71.6 | 0.90278 | 3.25 | 15849.8056 | 20.8056 | 763.75 | 82.9926 | 173.234 | 1019.9766 | 0 | 21221.1802 | 4169586.2978 | 4169.5863 | 0 | 0 | 0 | -1183889.9448 | 1183889.9448 | -1183.8899 | 1183.8899 | 2985.6964 | 21221.1802 | 167325.2222 | 167.3252 | 1.1582 | -0.32886 | 0.32886 | 0.82936 | 947.112 | 0.26309 | 20.2862 | 0 | 0 | 20.2862
Extra-high | 1540 | 63 | 20.8056 | 74.9 | 0.94444 | 3.4 | 15870.6111 | 21.7778 | 799 | 82.9926 | 189.5705 | 1071.5631 | 0 | 23336.2632 | 4192922.561 | 4192.9226 | 0 | 0 | 0 | -1183889.9448 | 1183889.9448 | -1183.8899 | 1183.8899 | 3009.0326 | 23336.2632 | 183104.4931 | 183.1045 | 1.1647 | -0.32886 | 0.32886 | 0.83584 | 947.112 | 0.26309 | 22.2945 | 0 | 0 | 22.2945
Extra-high | 1541 | 64 | 21.7778 | 78.4 | 0.95833 | 3.45 | 15892.3889 | 22.7222 | 810.75 | 82.9926 | 207.7013 | 1101.4439 | 0 | 25027.2535 | 4217949.8145 | 4217.9498 | 0 | 0 | 0 | -1183889.9448 | 1183889.9448 | -1183.8899 | 1183.8899 | 3034.0599 | 25027.2535 | 200616.8889 | 200.6169 | 1.1717 | -0.32886 | 0.32886 | 0.84279 | 947.112 | 0.26309 | 23.987 | 0 | 0 | 23.987
Extra-high | 1542 | 65 | 22.7222 | 81.8 | 0.90278 | 3.25 | 15915.1111 | 23.5833 | 763.75 | 82.9926 | 226.1069 | 1072.8495 | 0 | 25301.3665 | 4243251.181 | 4243.2512 | 0 | 0 | 0 | -1183889.9448 | 1183889.9448 | -1183.8899 | 1183.8899 | 3059.3612 | 25301.3665 | 218394.6389 | 218.3946 | 1.1787 | -0.32886 | 0.32886 | 0.84982 | 947.112 | 0.26309 | 24.3775 | 0 | 0 | 24.3775
Extra-high | 1543 | 66 | 23.5833 | 84.9 | 0.77778 | 2.8 | 15938.6944 | 24.2778 | 658 | 82.9926 | 243.5693 | 984.5619 | 0 | 23902.9746 | 4267154.1555 | 4267.1542 | 0 | 0 | 0 | -1183889.9448 | 1183889.9448 | -1183.8899 | 1183.8899 | 3083.2642 | 23902.9746 | 235261.4375 | 235.2614 | 1.1853 | -0.32886 | 0.32886 | 0.85646 | 947.112 | 0.26309 | 23.2193 | 0 | 0 | 23.2193
Extra-high | 1544 | 67 | 24.2778 | 87.4 | 0.56944 | 2.05 | 15962.9722 | 24.7222 | 481.75 | 82.9926 | 258.125 | 822.8676 | 0 | 20343.1146 | 4287497.2702 | 4287.4973 | 0 | 0 | 0 | -1183889.9448 | 1183889.9448 | -1183.8899 | 1183.8899 | 3103.6073 | 20343.1146 | 249320.6389 | 249.3206 | 1.191 | -0.32886 | 0.32886 | 0.86211 | 947.112 | 0.26309 | 19.9774 | 0 | 0 | 19.9774
Extra-high | 1545 | 68 | 24.7222 | 89 | 0.36111 | 1.3 | 15987.6944 | 25 | 305.5 | 82.9926 | 267.6623 | 656.1549 | 0 | 16403.8716 | 4303901.1418 | 4303.9011 | 0 | 0 | 0 | -1183889.9448 | 1183889.9448 | -1183.8899 | 1183.8899 | 3120.0112 | 16403.8716 | 258532.6389 | 258.5326 | 1.1955 | -0.32886 | 0.32886 | 0.86667 | 947.112 | 0.26309 | 16.2216 | 0 | 0 | 16.2216
Extra-high | 1546 | 69 | 25 | 90 | 0.22222 | 0.8 | 16012.6944 | 25.1667 | 188 | 82.9926 | 273.7109 | 544.7035 | 0 | 13708.3724 | 4317609.5141 | 4317.6095 | 0 | 0 | 0 | -1183889.9448 | 1183889.9448 | -1183.8899 | 1183.8899 | 3133.7196 | 13708.3724 | 264375 | 264.375 | 1.1993 | -0.32886 | 0.32886 | 0.87048 | 947.112 | 0.26309 | 13.6176 | 0 | 0 | 13.6176
Extra-high | 1547 | 70 | 25.1667 | 90.6 | 0.13889 | 0.5 | 16037.8611 | 25.2778 | 117.5 | 82.9926 | 277.3726 | 477.8652 | 0 | 12079.3699 | 4329688.884 | 4329.6889 | 0 | 0 | 0 | -1183889.9448 | 1183889.9448 | -1183.8899 | 1183.8899 | 3145.7989 | 12079.3699 | 267911.75 | 267.9117 | 1.2027 | -0.32886 | 0.32886 | 0.87383 | 947.112 | 0.26309 | 12.0263 | 0 | 0 | 12.0263
Extra-high | 1548 | 71 | 25.2778 | 91 | 0.125 | 0.45 | 16063.1389 | 25.4167 | 105.75 | 82.9926 | 279.8272 | 468.5698 | 0 | 11909.4823 | 4341598.3663 | 4341.5984 | 0 | 0 | 0 | -1183889.9448 | 1183889.9448 | -1183.8899 | 1183.8899 | 3157.7084 | 11909.4823 | 270282.6389 | 270.2826 | 1.206 | -0.32886 | 0.32886 | 0.87714 | 947.112 | 0.26309 | 11.8444 | 0 | 0 | 11.8444
Extra-high | 1549 | 72 | 25.4167 | 91.5 | 0.13889 | 0.5 | 16088.5556 | 25.5556 | 117.5 | 82.9926 | 282.9107 | 483.4033 | 0 | 12353.639 | 4353952.0053 | 4353.952 | 0 | 0 | 0 | -1183889.9448 | 1183889.9448 | -1183.8899 | 1183.8899 | 3170.0621 | 12353.639 | 273260.9375 | 273.2609 | 1.2094 | -0.32886 | 0.32886 | 0.88057 | 947.112 | 0.26309 | 12.2865 | 0 | 0 | 12.2865
Extra-high | 1550 | 73 | 25.5556 | 92 | 0.16667 | 0.6 | 16114.1111 | 25.75 | 141 | 82.9926 | 286.011 | 510.0036 | 0 | 13132.5936 | 4367084.5989 | 4367.0846 | 0 | 0 | 0 | -1183889.9448 | 1183889.9448 | -1183.8899 | 1183.8899 | 3183.1947 | 13132.5936 | 276255.5556 | 276.2556 | 1.2131 | -0.32886 | 0.32886 | 0.88422 | 947.112 | 0.26309 | 13.0334 | 0 | 0 | 13.0334
Extra-high | 1551 | 74 | 25.75 | 92.7 | 0.19444 | 0.7 | 16139.8611 | 25.9444 | 164.5 | 82.9926 | 290.3799 | 537.8725 | 0 | 13954.8041 | 4381039.4029 | 4381.0394 | 0 | 0 | 0 | -1183889.9448 | 1183889.9448 | -1183.8899 | 1183.8899 | 3197.1495 | 13954.8041 | 280475.4375 | 280.4754 | 1.217 | -0.32886 | 0.32886 | 0.8881 | 947.112 | 0.26309 | 13.8502 | 0 | 0 | 13.8502
Extra-high | 1552 | 75 | 25.9444 | 93.4 | 0.20833 | 0.75 | 16165.8056 | 26.1667 | 176.25 | 82.9926 | 294.7819 | 554.0245 | 0 | 14496.9757 | 4395536.3786 | 4395.5364 | 0 | 0 | 0 | -1183889.9448 | 1183889.9448 | -1183.8899 | 1183.8899 | 3211.6464 | 14496.9757 | 284727.3056 | 284.7273 | 1.221 | -0.32886 | 0.32886 | 0.89212 | 947.112 | 0.26309 | 14.3739 | 0 | 0 | 14.3739
Extra-high | 1553 | 76 | 26.1667 | 94.2 | 0.20833 | 0.75 | 16191.9722 | 26.3611 | 176.25 | 82.9926 | 299.8534 | 559.096 | 0 | 14738.3911 | 4410274.7697 | 4410.2748 | 0 | 0 | 0 | -1183889.9448 | 1183889.9448 | -1183.8899 | 1183.8899 | 3226.3848 | 14738.3911 | 289625.75 | 289.6257 | 1.2251 | -0.32886 | 0.32886 | 0.89622 | 947.112 | 0.26309 | 14.6297 | 0 | 0 | 14.6297
Extra-high | 1554 | 77 | 26.3611 | 94.9 | 0.20833 | 0.75 | 16218.3333 | 26.5833 | 176.25 | 82.9926 | 304.3264 | 563.569 | 0 | 14981.5413 | 4425256.311 | 4425.2563 | 0 | 0 | 0 | -1183889.9448 | 1183889.9448 | -1183.8899 | 1183.8899 | 3241.3664 | 14981.5413 | 293946.1597 | 293.9462 | 1.2292 | -0.32886 | 0.32886 | 0.90038 | 947.112 | 0.26309 | 14.8563 | 0 | 0 | 14.8563
Extra-high | 1555 | 78 | 26.5833 | 95.7 | 0.23611 | 0.85 | 16244.9167 | 26.8333 | 199.75 | 82.9926 | 309.4789 | 592.2215 | 0 | 15891.2762 | 4441147.5872 | 4441.1476 | 0 | 0 | 0 | -1183889.9448 | 1183889.9448 | -1183.8899 | 1183.8899 | 3257.2576 | 15891.2762 | 298922.9375 | 298.9229 | 1.2337 | -0.32886 | 0.32886 | 0.90479 | 947.112 | 0.26309 | 15.7432 | 0 | 0 | 15.7432
Extra-high | 1556 | 79 | 26.8333 | 96.6 | 0.27778 | 1 | 16271.75 | 27.1389 | 235 | 82.9926 | 315.3272 | 633.3198 | 0 | 17187.5947 | 4458335.1819 | 4458.3352 | 0 | 0 | 0 | -1183889.9448 | 1183889.9448 | -1183.8899 | 1183.8899 | 3274.4452 | 17187.5947 | 304571.75 | 304.5718 | 1.2384 | -0.32886 | 0.32886 | 0.90957 | 947.112 | 0.26309 | 16.9941 | 0 | 0 | 16.9941
Extra-high | 1557 | 80 | 27.1389 | 97.7 | 0.31944 | 1.15 | 16298.8889 | 27.4722 | 270.25 | 82.9926 | 322.5494 | 675.792 | 0 | 18565.5085 | 4476900.6904 | 4476.9007 | 0 | 0 | 0 | -1183889.9448 | 1183889.9448 | -1183.8899 | 1183.8899 | 3293.0107 | 18565.5085 | 311547.6597 | 311.5477 | 1.2436 | -0.32886 | 0.32886 | 0.91473 | 947.112 | 0.26309 | 18.3402 | 0 | 0 | 18.3402
Extra-high | 1558 | 81 | 27.4722 | 98.9 | 0.375 | 1.35 | 16326.3611 | 27.8889 | 317.25 | 82.9926 | 330.5215 | 730.7641 | 0 | 20380.1988 | 4497280.8892 | 4497.2809 | 0 | 0 | 0 | -1183889.9448 | 1183889.9448 | -1183.8899 | 1183.8899 | 3313.3909 | 20380.1988 | 319247.8264 | 319.2478 | 1.2492 | -0.32886 | 0.32886 | 0.92039 | 947.112 | 0.26309 | 20.0757 | 0 | 0 | 20.0757
Extra-high | 1559 | 82 | 27.8889 | 100.4 | 0.43056 | 1.55 | 16354.25 | 28.3333 | 364.25 | 82.9926 | 340.6235 | 787.8661 | 0 | 22322.8718 | 4519603.761 | 4519.6038 | 0 | 0 | 0 | -1183889.9448 | 1183889.9448 | -1183.8899 | 1183.8899 | 3335.7138 | 22322.8718 | 329005.2222 | 329.0052 | 1.2554 | -0.32886 | 0.32886 | 0.92659 | 947.112 | 0.26309 | 21.9727 | 0 | 0 | 21.9727
Extra-high | 1560 | 83 | 28.3333 | 102 | 0.44444 | 1.6 | 16382.5833 | 28.7778 | 376 | 82.9926 | 351.5665 | 810.5591 | 0 | 23326.0895 | 4542929.8504 | 4542.9299 | 0 | 0 | 0 | -1183889.9448 | 1183889.9448 | -1183.8899 | 1183.8899 | 3359.0399 | 23326.0895 | 339575 | 339.575 | 1.2619 | -0.32886 | 0.32886 | 0.93307 | 947.112 | 0.26309 | 22.9658 | 0 | 0 | 22.9658
Extra-high | 1561 | 84 | 28.7778 | 103.6 | 0.44444 | 1.6 | 16411.3611 | 29.2222 | 376 | 82.9926 | 362.6825 | 821.6751 | 0 | 24011.1734 | 4566941.0238 | 4566.941 | 0 | 0 | 0 | -1183889.9448 | 1183889.9448 | -1183.8899 | 1183.8899 | 3383.0511 | 24011.1734 | 350311.8889 | 350.3119 | 1.2686 | -0.32886 | 0.32886 | 0.93974 | 947.112 | 0.26309 | 23.646 | 0 | 0 | 23.646
Extra-high | 1562 | 85 | 29.2222 | 105.2 | 0.44444 | 1.6 | 16440.5833 | 29.6667 | 376 | 82.9926 | 373.9716 | 832.9642 | 0 | 24711.271 | 4591652.2949 | 4591.6523 | 0 | 0 | 0 | -1183889.9448 | 1183889.9448 | -1183.8899 | 1183.8899 | 3407.7624 | 24711.271 | 361215.8889 | 361.2159 | 1.2755 | -0.32886 | 0.32886 | 0.9466 | 947.112 | 0.26309 | 24.3411 | 0 | 0 | 24.3411
Extra-high | 1563 | 86 | 29.6667 | 106.8 | 0.45833 | 1.65 | 16470.25 | 30.1389 | 387.75 | 82.9926 | 385.4337 | 856.1763 | 0 | 25804.2012 | 4617456.496 | 4617.4565 | 0 | 0 | 0 | -1183889.9448 | 1183889.9448 | -1183.8899 | 1183.8899 | 3433.5666 | 25804.2012 | 372287 | 372.287 | 1.2826 | -0.32886 | 0.32886 | 0.95377 | 947.112 | 0.26309 | 25.3999 | 0 | 0 | 25.3999
Extra-high | 1564 | 87 | 30.1389 | 108.5 | 0.47222 | 1.7 | 16500.3889 | 30.6111 | 399.5 | 82.9926 | 397.8017 | 880.2943 | 0 | 26946.7859 | 4644403.282 | 4644.4033 | 0 | 0 | 0 | -1183889.9448 | 1183889.9448 | -1183.8899 | 1183.8899 | 3460.5133 | 26946.7859 | 384233.1597 | 384.2332 | 1.2901 | -0.32886 | 0.32886 | 0.96125 | 947.112 | 0.26309 | 26.5311 | 0 | 0 | 26.5311
Extra-high | 1565 | 88 | 30.6111 | 110.2 | 0.47222 | 1.7 | 16531 | 31.0833 | 399.5 | 82.9926 | 410.365 | 892.8576 | 0 | 27752.9907 | 4672156.2726 | 4672.1563 | 0 | 0 | 0 | -1183889.9448 | 1183889.9448 | -1183.8899 | 1183.8899 | 3488.2663 | 27752.9907 | 396367.9722 | 396.368 | 1.2978 | -0.32886 | 0.32886 | 0.96896 | 947.112 | 0.26309 | 27.3314 | 0 | 0 | 27.3314
Extra-high | 1566 | 89 | 31.0833 | 111.9 | 0.48611 | 1.75 | 16562.0833 | 31.5833 | 411.25 | 82.9926 | 423.1237 | 917.3663 | 0 | 28973.4842 | 4701129.7569 | 4701.1298 | 0 | 0 | 0 | -1183889.9448 | 1183889.9448 | -1183.8899 | 1183.8899 | 3517.2398 | 28973.4842 | 408691.4375 | 408.6914 | 1.3059 | -0.32886 | 0.32886 | 0.97701 | 947.112 | 0.26309 | 28.5148 | 0 | 0 | 28.5148
Extra-high | 1567 | 90 | 31.5833 | 113.7 | 0.47222 | 1.7 | 16593.6667 | 32.0278 | 399.5 | 82.9926 | 436.8457 | 919.3383 | 0 | 29444.3627 | 4730574.1196 | 4730.5741 | 0 | 0 | 0 | -1183889.9448 | 1183889.9448 | -1183.8899 | 1183.8899 | 3546.6842 | 29444.3627 | 421945.4375 | 421.9454 | 1.314 | -0.32886 | 0.32886 | 0.98519 | 947.112 | 0.26309 | 29.0358 | 0 | 0 | 29.0358
Extra-high | 1568 | 91 | 32.0278 | 115.3 | 0.43056 | 1.55 | 16625.6944 | 32.4444 | 364.25 | 82.9926 | 449.2269 | 896.4695 | 0 | 29085.4547 | 4759659.5743 | 4759.6596 | 0 | 0 | 0 | -1183889.9448 | 1183889.9448 | -1183.8899 | 1183.8899 | 3575.7696 | 29085.4547 | 433904.3264 | 433.9043 | 1.3221 | -0.32886 | 0.32886 | 0.99327 | 947.112 | 0.26309 | 28.7119 | 0 | 0 | 28.7119
Extra-high | 1569 | 92 | 32.4444 | 116.8 | 0.40278 | 1.45 | 16658.1389 | 32.8333 | 340.75 | 82.9926 | 460.9914 | 884.734 | 0 | 29048.7662 | 4788708.3404 | 4788.7083 | 0 | 0 | 0 | -1183889.9448 | 1183889.9448 | -1183.8899 | 1183.8899 | 3604.8184 | 29048.7662 | 445267.5556 | 445.2676 | 1.3302 | -0.32886 | 0.32886 | 1.0013 | 947.112 | 0.26309 | 28.7047 | 0 | 0 | 28.7047
Extra-high | 1570 | 93 | 32.8333 | 118.2 | 0.375 | 1.35 | 16690.9722 | 33.1944 | 317.25 | 82.9926 | 472.1088 | 872.3514 | 0 | 28957.2197 | 4817665.5602 | 4817.6656 | 0 | 0 | 0 | -1183889.9448 | 1183889.9448 | -1183.8899 | 1183.8899 | 3633.7756 | 28957.2197 | 456005.75 | 456.0057 | 1.3382 | -0.32886 | 0.32886 | 1.0094 | 947.112 | 0.26309 | 28.6422 | 0 | 0 | 28.6422
Extra-high | 1571 | 94 | 33.1944 | 119.5 | 0.34722 | 1.25 | 16724.1667 | 33.5278 | 293.75 | 82.9926 | 482.5507 | 859.2933 | 0 | 28810.1946 | 4846475.7548 | 4846.4758 | 0 | 0 | 0 | -1183889.9448 | 1183889.9448 | -1183.8899 | 1183.8899 | 3662.5858 | 28810.1946 | 466091.4931 | 466.0915 | 1.3462 | -0.32886 | 0.32886 | 1.0174 | 947.112 | 0.26309 | 28.5238 | 0 | 0 | 28.5238
Extra-high | 1572 | 95 | 33.5278 | 120.7 | 0.31944 | 1.15 | 16757.6944 | 33.8333 | 270.25 | 82.9926 | 492.2907 | 845.5333 | 0 | 28607.2116 | 4875082.9663 | 4875.083 | 0 | 0 | 0 | -1183889.9448 | 1183889.9448 | -1183.8899 | 1183.8899 | 3691.193 | 28607.2116 | 475499.3264 | 475.4993 | 1.3542 | -0.32886 | 0.32886 | 1.0253 | 947.112 | 0.26309 | 28.3489 | 0 | 0 | 28.3489
Extra-high | 1573 | 96 | 33.8333 | 121.8 | 0.26389 | 0.95 | 16791.5278 | 34.0556 | 223.25 | 82.9926 | 501.3046 | 807.5472 | 0 | 27501.4693 | 4902584.4357 | 4902.5844 | 0 | 0 | 0 | -1183889.9448 | 1183889.9448 | -1183.8899 | 1183.8899 | 3718.6945 | 27501.4693 | 484205.75 | 484.2057 | 1.3618 | -0.32886 | 0.32886 | 1.033 | 947.112 | 0.26309 | 27.322 | 0 | 0 | 27.322
Extra-high | 1574 | 97 | 34.0556 | 122.6 | 0.19444 | 0.7 | 16825.5833 | 34.2222 | 164.5 | 82.9926 | 507.9115 | 755.4041 | 0 | 25851.6081 | 4928436.0438 | 4928.436 | 0 | 0 | 0 | -1183889.9448 | 1183889.9448 | -1183.8899 | 1183.8899 | 3744.5461 | 25851.6081 | 490587.3056 | 490.5873 | 1.369 | -0.32886 | 0.32886 | 1.0402 | 947.112 | 0.26309 | 25.7257 | 0 | 0 | 25.7257
Extra-high | 1575 | 98 | 34.2222 | 123.2 | 0.13889 | 0.5 | 16859.8056 | 34.3333 | 117.5 | 82.9926 | 512.8951 | 713.3877 | 0 | 24492.9777 | 4952929.0214 | 4952.929 | 0 | 0 | 0 | -1183889.9448 | 1183889.9448 | -1183.8899 | 1183.8899 | 3769.0391 | 24492.9777 | 495400.8889 | 495.4009 | 1.3758 | -0.32886 | 0.32886 | 1.047 | 947.112 | 0.26309 | 24.4137 | 0 | 0 | 24.4137
Extra-high | 1576 | 99 | 34.3333 | 123.6 | 0.069444 | 0.25 | 16894.1389 | 34.3611 | 58.75 | 82.9926 | 516.231 | 657.9736 | 0 | 22608.7037 | 4975537.7252 | 4975.5377 | 0 | 0 | 0 | -1183889.9448 | 1183889.9448 | -1183.8899 | 1183.8899 | 3791.6478 | 22608.7037 | 498623 | 498.623 | 1.3821 | -0.32886 | 0.32886 | 1.0532 | 947.112 | 0.26309 | 22.5904 | 0 | 0 | 22.5904
Extra-high | 1577 | 100 | 34.3611 | 123.7 | 0 | 0 | 16928.5 | 34.3333 | 0 | 82.9926 | 517.0667 | 600.0593 | 0 | 0 | 4975537.7252 | 4975.5377 | 0 | 0 | 0 | -1183889.9448 | 1183889.9448 | -1183.8899 | 1183.8899 | 3791.6478 | 0 | 499430.1597 | 499.4302 | 1.3821 | -0.32886 | 0.32886 | 1.0532 | 947.112 | 0.26309 | 20.6187 | 0 | 0 | 20.6187
Extra-high | 1578 | 101 | 34.3333 | 123.6 | -0.055556 | -0.2 | 16962.8333 | 34.25 | -47 | 82.9926 | 516.231 | 552.2236 | 0 | 0 | 4975537.7252 | 4975.5377 | 0 | 0 | 0 | -1183889.9448 | 1183889.9448 | -1183.8899 | 1183.8899 | 3791.6478 | 0 | 498623 | 498.623 | 1.3821 | -0.32886 | 0.32886 | 1.0532 | 947.112 | 0.26309 | 18.9597 | 0 | 0 | 18.9597
Extra-high | 1579 | 102 | 34.25 | 123.3 | -0.083333 | -0.3 | 16997.0833 | 34.1667 | -70.5 | 82.9926 | 513.7281 | 526.2207 | 0 | 0 | 4975537.7252 | 4975.5377 | 0 | 0 | 0 | -1183889.9448 | 1183889.9448 | -1183.8899 | 1183.8899 | 3791.6478 | 0 | 496205.4375 | 496.2054 | 1.3821 | -0.32886 | 0.32886 | 1.0532 | 947.112 | 0.26309 | 18.0231 | 0 | 0 | 18.0231
Extra-high | 1580 | 103 | 34.1667 | 123 | -0.11111 | -0.4 | 17031.25 | 34.0278 | -94 | 82.9926 | 511.2312 | 500.2238 | 0 | 0 | 4975537.7252 | 4975.5377 | 0 | 0 | 0 | -1183889.9448 | 1183889.9448 | -1183.8899 | 1183.8899 | 3791.6478 | 0 | 493793.75 | 493.7937 | 1.3821 | -0.32886 | 0.32886 | 1.0532 | 947.112 | 0.26309 | 17.091 | 0 | 0 | 17.091
Extra-high | 1581 | 104 | 34.0278 | 122.5 | -0.125 | -0.45 | 17065.2778 | 33.9167 | -105.75 | 82.9926 | 507.0833 | 484.3259 | 0 | 0 | 4975537.7252 | 4975.5377 | 0 | 0 | 0 | -1183889.9448 | 1183889.9448 | -1183.8899 | 1183.8899 | 3791.6478 | 0 | 489787.3264 | 489.7873 | 1.3821 | -0.32886 | 0.32886 | 1.0532 | 947.112 | 0.26309 | 16.4805 | 0 | 0 | 16.4805
Extra-high | 1582 | 105 | 33.9167 | 122.1 | -0.13889 | -0.5 | 17099.1944 | 33.75 | -117.5 | 82.9926 | 503.7771 | 469.2697 | 0 | 0 | 4975537.7252 | 4975.5377 | 0 | 0 | 0 | -1183889.9448 | 1183889.9448 | -1183.8899 | 1183.8899 | 3791.6478 | 0 | 486593.9375 | 486.5939 | 1.3821 | -0.32886 | 0.32886 | 1.0532 | 947.112 | 0.26309 | 15.9161 | 0 | 0 | 15.9161
Extra-high | 1583 | 106 | 33.75 | 121.5 | -0.18056 | -0.65 | 17132.9444 | 33.5556 | -152.75 | 82.9926 | 498.8382 | 429.0808 | 0 | 0 | 4975537.7252 | 4975.5377 | 0 | 0 | 0 | -1183889.9448 | 1183889.9448 | -1183.8899 | 1183.8899 | 3791.6478 | 0 | 481823.4375 | 481.8234 | 1.3821 | -0.32886 | 0.32886 | 1.0532 | 947.112 | 0.26309 | 14.4815 | 0 | 0 | 14.4815
Extra-high | 1584 | 107 | 33.5556 | 120.8 | -0.20833 | -0.75 | 17166.5 | 33.3333 | -176.25 | 82.9926 | 493.1068 | 399.8494 | 0 | 0 | 4975537.7252 | 4975.5377 | 0 | 0 | 0 | -1183889.9448 | 1183889.9448 | -1183.8899 | 1183.8899 | 3791.6478 | 0 | 476287.5556 | 476.2876 | 1.3821 | -0.32886 | 0.32886 | 1.0532 | 947.112 | 0.26309 | 13.4172 | 0 | 0 | 13.4172
Extra-high | 1585 | 108 | 33.3333 | 120 | -0.23611 | -0.85 | 17199.8333 | 33.0833 | -199.75 | 82.9926 | 486.5972 | 369.8398 | 0 | 0 | 4975537.7252 | 4975.5377 | 0 | 0 | 0 | -1183889.9448 | 1183889.9448 | -1183.8899 | 1183.8899 | 3791.6478 | 0 | 470000 | 470 | 1.3821 | -0.32886 | 0.32886 | 1.0532 | 947.112 | 0.26309 | 12.328 | 0 | 0 | 12.328
Extra-high | 1586 | 109 | 33.0833 | 119.1 | -0.26389 | -0.95 | 17232.9167 | 32.8056 | -223.25 | 82.9926 | 479.3256 | 339.0682 | 0 | 0 | 4975537.7252 | 4975.5377 | 0 | 0 | 0 | -1183889.9448 | 1183889.9448 | -1183.8899 | 1183.8899 | 3791.6478 | 0 | 462976.4375 | 462.9764 | 1.3821 | -0.32886 | 0.32886 | 1.0532 | 947.112 | 0.26309 | 11.2175 | 0 | 0 | 11.2175
Extra-high | 1587 | 110 | 32.8056 | 118.1 | -0.27778 | -1 | 17265.7222 | 32.5278 | -235 | 82.9926 | 471.3103 | 319.3029 | 0 | 0 | 4975537.7252 | 4975.5377 | 0 | 0 | 0 | -1183889.9448 | 1183889.9448 | -1183.8899 | 1183.8899 | 3791.6478 | 0 | 455234.4931 | 455.2345 | 1.3821 | -0.32886 | 0.32886 | 1.0532 | 947.112 | 0.26309 | 10.4749 | 0 | 0 | 10.4749
Extra-high | 1588 | 111 | 32.5278 | 117.1 | -0.26389 | -0.95 | 17298.25 | 32.2778 | -223.25 | 82.9926 | 463.3625 | 323.1051 | 0 | 0 | 4975537.7252 | 4975.5377 | 0 | 0 | 0 | -1183889.9448 | 1183889.9448 | -1183.8899 | 1183.8899 | 3791.6478 | 0 | 447557.8264 | 447.5578 | 1.3821 | -0.32886 | 0.32886 | 1.0532 | 947.112 | 0.26309 | 10.5099 | 0 | 0 | 10.5099
Extra-high | 1589 | 112 | 32.2778 | 116.2 | -0.22222 | -0.8 | 17330.5278 | 32.0833 | -188 | 82.9926 | 456.2673 | 351.2599 | 0 | 0 | 4975537.7252 | 4975.5377 | 0 | 0 | 0 | -1183889.9448 | 1183889.9448 | -1183.8899 | 1183.8899 | 3791.6478 | 0 | 440704.6389 | 440.7046 | 1.3821 | -0.32886 | 0.32886 | 1.0532 | 947.112 | 0.26309 | 11.3379 | 0 | 0 | 11.3379
Extra-high | 1590 | 113 | 32.0833 | 115.5 | -0.18056 | -0.65 | 17362.6111 | 31.9167 | -152.75 | 82.9926 | 450.7867 | 381.0293 | 0 | 0 | 4975537.7252 | 4975.5377 | 0 | 0 | 0 | -1183889.9448 | 1183889.9448 | -1183.8899 | 1183.8899 | 3791.6478 | 0 | 435410.9375 | 435.4109 | 1.3821 | -0.32886 | 0.32886 | 1.0532 | 947.112 | 0.26309 | 12.2247 | 0 | 0 | 12.2247
Extra-high | 1591 | 114 | 31.9167 | 114.9 | -0.13889 | -0.5 | 17394.5278 | 31.8056 | -117.5 | 82.9926 | 446.1154 | 411.608 | 0 | 0 | 4975537.7252 | 4975.5377 | 0 | 0 | 0 | -1183889.9448 | 1183889.9448 | -1183.8899 | 1183.8899 | 3791.6478 | 0 | 430898.9375 | 430.8989 | 1.3821 | -0.32886 | 0.32886 | 1.0532 | 947.112 | 0.26309 | 13.1372 | 0 | 0 | 13.1372
Extra-high | 1592 | 115 | 31.8056 | 114.5 | -0.11111 | -0.4 | 17426.3333 | 31.6944 | -94 | 82.9926 | 443.0147 | 432.0073 | 0 | 0 | 4975537.7252 | 4975.5377 | 0 | 0 | 0 | -1183889.9448 | 1183889.9448 | -1183.8899 | 1183.8899 | 3791.6478 | 0 | 427903.9931 | 427.904 | 1.3821 | -0.32886 | 0.32886 | 1.0532 | 947.112 | 0.26309 | 13.7402 | 0 | 0 | 13.7402
Extra-high | 1593 | 116 | 31.6944 | 114.1 | -0.083333 | -0.3 | 17458.0278 | 31.6389 | -70.5 | 82.9926 | 439.9248 | 452.4174 | 0 | 0 | 4975537.7252 | 4975.5377 | 0 | 0 | 0 | -1183889.9448 | 1183889.9448 | -1183.8899 | 1183.8899 | 3791.6478 | 0 | 424919.4931 | 424.9195 | 1.3821 | -0.32886 | 0.32886 | 1.0532 | 947.112 | 0.26309 | 14.3391 | 0 | 0 | 14.3391
Extra-high | 1594 | 117 | 31.6389 | 113.9 | -0.055556 | -0.2 | 17489.6667 | 31.5833 | -47 | 82.9926 | 438.3839 | 474.3765 | 0 | 0 | 4975537.7252 | 4975.5377 | 0 | 0 | 0 | -1183889.9448 | 1183889.9448 | -1183.8899 | 1183.8899 | 3791.6478 | 0 | 423431.1597 | 423.4312 | 1.3821 | -0.32886 | 0.32886 | 1.0532 | 947.112 | 0.26309 | 15.0087 | 0 | 0 | 15.0087
Extra-high | 1595 | 118 | 31.5833 | 113.7 | -0.083333 | -0.3 | 17521.25 | 31.4722 | -70.5 | 82.9926 | 436.8457 | 449.3383 | 0 | 0 | 4975537.7252 | 4975.5377 | 0 | 0 | 0 | -1183889.9448 | 1183889.9448 | -1183.8899 | 1183.8899 | 3791.6478 | 0 | 421945.4375 | 421.9454 | 1.3821 | -0.32886 | 0.32886 | 1.0532 | 947.112 | 0.26309 | 14.1916 | 0 | 0 | 14.1916
Extra-high | 1596 | 119 | 31.4722 | 113.3 | -0.11111 | -0.4 | 17552.7222 | 31.3611 | -94 | 82.9926 | 433.7774 | 422.77 | 0 | 0 | 4975537.7252 | 4975.5377 | 0 | 0 | 0 | -1183889.9448 | 1183889.9448 | -1183.8899 | 1183.8899 | 3791.6478 | 0 | 418981.8264 | 418.9818 | 1.3821 | -0.32886 | 0.32886 | 1.0532 | 947.112 | 0.26309 | 13.3055 | 0 | 0 | 13.3055
Extra-high | 1597 | 120 | 31.3611 | 112.9 | -0.15278 | -0.55 | 17584.0833 | 31.1667 | -129.25 | 82.9926 | 430.72 | 384.4626 | 0 | 0 | 4975537.7252 | 4975.5377 | 0 | 0 | 0 | -1183889.9448 | 1183889.9448 | -1183.8899 | 1183.8899 | 3791.6478 | 0 | 416028.6597 | 416.0287 | 1.3821 | -0.32886 | 0.32886 | 1.0532 | 947.112 | 0.26309 | 12.0572 | 0 | 0 | 12.0572
Extra-high | 1598 | 121 | 31.1667 | 112.2 | -0.20833 | -0.75 | 17615.25 | 30.9444 | -176.25 | 82.9926 | 425.3955 | 332.1381 | 0 | 0 | 4975537.7252 | 4975.5377 | 0 | 0 | 0 | -1183889.9448 | 1183889.9448 | -1183.8899 | 1183.8899 | 3791.6478 | 0 | 410885.75 | 410.8858 | 1.3821 | -0.32886 | 0.32886 | 1.0532 | 947.112 | 0.26309 | 10.3516 | 0 | 0 | 10.3516
Extra-high | 1599 | 122 | 30.9444 | 111.4 | -0.23611 | -0.85 | 17646.1944 | 30.6944 | -199.75 | 82.9926 | 419.3508 | 302.5934 | 0 | 0 | 4975537.7252 | 4975.5377 | 0 | 0 | 0 | -1183889.9448 | 1183889.9448 | -1183.8899 | 1183.8899 | 3791.6478 | 0 | 405047.3056 | 405.0473 | 1.3821 | -0.32886 | 0.32886 | 1.0532 | 947.112 | 0.26309 | 9.3636 | 0 | 0 | 9.3636
Extra-high | 1600 | 123 | 30.6944 | 110.5 | -0.26389 | -0.95 | 17676.8889 | 30.4167 | -223.25 | 82.9926 | 412.6023 | 272.3449 | 0 | 0 | 4975537.7252 | 4975.5377 | 0 | 0 | 0 | -1183889.9448 | 1183889.9448 | -1183.8899 | 1183.8899 | 3791.6478 | 0 | 398528.9931 | 398.529 | 1.3821 | -0.32886 | 0.32886 | 1.0532 | 947.112 | 0.26309 | 8.3595 | 0 | 0 | 8.3595
Extra-high | 1601 | 124 | 30.4167 | 109.5 | -0.27778 | -1 | 17707.3056 | 30.1389 | -235 | 82.9926 | 405.1682 | 253.1608 | 0 | 0 | 4975537.7252 | 4975.5377 | 0 | 0 | 0 | -1183889.9448 | 1183889.9448 | -1183.8899 | 1183.8899 | 3791.6478 | 0 | 391348.4375 | 391.3484 | 1.3821 | -0.32886 | 0.32886 | 1.0532 | 947.112 | 0.26309 | 7.7003 | 0 | 0 | 7.7003
Extra-high | 1602 | 125 | 30.1389 | 108.5 | -0.25 | -0.9 | 17737.4444 | 29.9167 | -211.5 | 82.9926 | 397.8017 | 269.2943 | 0 | 0 | 4975537.7252 | 4975.5377 | 0 | 0 | 0 | -1183889.9448 | 1183889.9448 | -1183.8899 | 1183.8899 | 3791.6478 | 0 | 384233.1597 | 384.2332 | 1.3821 | -0.32886 | 0.32886 | 1.0532 | 947.112 | 0.26309 | 8.1162 | 0 | 0 | 8.1162
Extra-high | 1603 | 126 | 29.9167 | 107.7 | -0.19444 | -0.7 | 17767.3611 | 29.75 | -164.5 | 82.9926 | 391.9571 | 310.4497 | 0 | 0 | 4975537.7252 | 4975.5377 | 0 | 0 | 0 | -1183889.9448 | 1183889.9448 | -1183.8899 | 1183.8899 | 3791.6478 | 0 | 378587.9375 | 378.5879 | 1.3821 | -0.32886 | 0.32886 | 1.0532 | 947.112 | 0.26309 | 9.2876 | 0 | 0 | 9.2876
Extra-high | 1604 | 127 | 29.75 | 107.1 | -0.15278 | -0.55 | 17797.1111 | 29.6111 | -129.25 | 82.9926 | 387.6021 | 341.3447 | 0 | 0 | 4975537.7252 | 4975.5377 | 0 | 0 | 0 | -1183889.9448 | 1183889.9448 | -1183.8899 | 1183.8899 | 3791.6478 | 0 | 374381.4375 | 374.3814 | 1.3821 | -0.32886 | 0.32886 | 1.0532 | 947.112 | 0.26309 | 10.155 | 0 | 0 | 10.155
Extra-high | 1605 | 128 | 29.6111 | 106.6 | -0.097222 | -0.35 | 17826.7222 | 29.5556 | -82.25 | 82.9926 | 383.9914 | 384.734 | 0 | 0 | 4975537.7252 | 4975.5377 | 0 | 0 | 0 | -1183889.9448 | 1183889.9448 | -1183.8899 | 1183.8899 | 3791.6478 | 0 | 370893.9722 | 370.894 | 1.3821 | -0.32886 | 0.32886 | 1.0532 | 947.112 | 0.26309 | 11.3924 | 0 | 0 | 11.3924
Extra-high | 1606 | 129 | 29.5556 | 106.4 | -0.055556 | -0.2 | 17856.2778 | 29.5 | -47 | 82.9926 | 382.5519 | 418.5445 | 0 | 0 | 4975537.7252 | 4975.5377 | 0 | 0 | 0 | -1183889.9448 | 1183889.9448 | -1183.8899 | 1183.8899 | 3791.6478 | 0 | 369503.5556 | 369.5036 | 1.3821 | -0.32886 | 0.32886 | 1.0532 | 947.112 | 0.26309 | 12.3703 | 0 | 0 | 12.3703
Extra-high | 1607 | 130 | 29.5 | 106.2 | -0.027778 | -0.1 | 17885.7778 | 29.5 | -23.5 | 82.9926 | 381.1151 | 440.6077 | 0 | 0 | 4975537.7252 | 4975.5377 | 0 | 0 | 0 | -1183889.9448 | 1183889.9448 | -1183.8899 | 1183.8899 | 3791.6478 | 0 | 368115.75 | 368.1157 | 1.3821 | -0.32886 | 0.32886 | 1.0532 | 947.112 | 0.26309 | 12.9979 | 0 | 0 | 12.9979
Extra-high | 1608 | 131 | 29.5 | 106.2 | 0 | 0 | 17915.2778 | 29.5 | 0 | 82.9926 | 381.1151 | 464.1077 | 0 | 0 | 4975537.7252 | 4975.5377 | 0 | 0 | 0 | -1183889.9448 | 1183889.9448 | -1183.8899 | 1183.8899 | 3791.6478 | 0 | 368115.75 | 368.1157 | 1.3821 | -0.32886 | 0.32886 | 1.0532 | 947.112 | 0.26309 | 13.6912 | 0 | 0 | 13.6912
Extra-high | 1609 | 132 | 29.5 | 106.2 | 0.027778 | 0.1 | 17944.7778 | 29.5556 | 23.5 | 82.9926 | 381.1151 | 487.6077 | 0 | 14411.5167 | 4989949.2419 | 4989.9492 | 0 | 0 | 0 | -1183889.9448 | 1183889.9448 | -1183.8899 | 1183.8899 | 3806.0593 | 14411.5167 | 368115.75 | 368.1157 | 1.3861 | -0.32886 | 0.32886 | 1.0572 | 947.112 | 0.26309 | 14.3844 | 0 | 0 | 14.3844
Extra-high | 1610 | 133 | 29.5556 | 106.4 | 0.041667 | 0.15 | 17974.3333 | 29.5833 | 35.25 | 82.9926 | 382.5519 | 500.7945 | 0 | 14815.1713 | 5004764.4132 | 5004.7644 | 0 | 0 | 0 | -1183889.9448 | 1183889.9448 | -1183.8899 | 1183.8899 | 3820.8745 | 14815.1713 | 369503.5556 | 369.5036 | 1.3902 | -0.32886 | 0.32886 | 1.0614 | 947.112 | 0.26309 | 14.8013 | 0 | 0 | 14.8013
Extra-high | 1611 | 134 | 29.5833 | 106.5 | 0.055556 | 0.2 | 18003.9167 | 29.6667 | 47 | 82.9926 | 383.2713 | 513.2639 | 0 | 15226.8303 | 5019991.2435 | 5019.9912 | 0 | 0 | 0 | -1183889.9448 | 1183889.9448 | -1183.8899 | 1183.8899 | 3836.1013 | 15226.8303 | 370198.4375 | 370.1984 | 1.3944 | -0.32886 | 0.32886 | 1.0656 | 947.112 | 0.26309 | 15.1841 | 0 | 0 | 15.1841
Extra-high | 1612 | 135 | 29.6667 | 106.8 | 0.097222 | 0.35 | 18033.5833 | 29.7778 | 82.25 | 82.9926 | 385.4337 | 550.6763 | 0 | 16397.9153 | 5036389.1588 | 5036.3892 | 0 | 0 | 0 | -1183889.9448 | 1183889.9448 | -1183.8899 | 1183.8899 | 3852.4992 | 16397.9153 | 372287 | 372.287 | 1.399 | -0.32886 | 0.32886 | 1.0701 | 947.112 | 0.26309 | 16.3367 | 0 | 0 | 16.3367
Extra-high | 1613 | 136 | 29.7778 | 107.2 | 0.13889 | 0.5 | 18063.3611 | 29.9444 | 117.5 | 82.9926 | 388.3262 | 588.8188 | 0 | 17631.8521 | 5054021.0109 | 5054.021 | 0 | 0 | 0 | -1183889.9448 | 1183889.9448 | -1183.8899 | 1183.8899 | 3870.1311 | 17631.8521 | 375080.8889 | 375.0809 | 1.4039 | -0.32886 | 0.32886 | 1.075 | 947.112 | 0.26309 | 17.5337 | 0 | 0 | 17.5337
Extra-high | 1614 | 137 | 29.9444 | 107.8 | 0.18056 | 0.65 | 18093.3056 | 30.1389 | 152.75 | 82.9926 | 392.6853 | 628.4279 | 0 | 18940.119 | 5072961.1299 | 5072.9611 | 0 | 0 | 0 | -1183889.9448 | 1183889.9448 | -1183.8899 | 1183.8899 | 3889.0712 | 18940.119 | 379291.3056 | 379.2913 | 1.4092 | -0.32886 | 0.32886 | 1.0803 | 947.112 | 0.26309 | 18.8179 | 0 | 0 | 18.8179
Extra-high | 1615 | 138 | 30.1389 | 108.5 | 0.22222 | 0.8 | 18123.4444 | 30.3889 | 188 | 82.9926 | 397.8017 | 668.7943 | 0 | 20323.915 | 5093285.0449 | 5093.285 | 0 | 0 | 0 | -1183889.9448 | 1183889.9448 | -1183.8899 | 1183.8899 | 3909.3951 | 20323.915 | 384233.1597 | 384.2332 | 1.4148 | -0.32886 | 0.32886 | 1.0859 | 947.112 | 0.26309 | 20.1567 | 0 | 0 | 20.1567
Extra-high | 1616 | 139 | 30.3889 | 109.4 | 0.27778 | 1 | 18153.8333 | 30.6944 | 235 | 82.9926 | 404.4285 | 722.4211 | 0 | 22174.315 | 5115459.3599 | 5115.4594 | 0 | 0 | 0 | -1183889.9448 | 1183889.9448 | -1183.8899 | 1183.8899 | 3931.5694 | 22174.315 | 390633.9722 | 390.634 | 1.421 | -0.32886 | 0.32886 | 1.0921 | 947.112 | 0.26309 | 21.9536 | 0 | 0 | 21.9536
Extra-high | 1617 | 140 | 30.6944 | 110.5 | 0.31944 | 1.15 | 18184.5278 | 31.0278 | 270.25 | 82.9926 | 412.6023 | 765.8449 | 0 | 23762.4667 | 5139221.8266 | 5139.2218 | 0 | 0 | 0 | -1183889.9448 | 1183889.9448 | -1183.8899 | 1183.8899 | 3955.3319 | 23762.4667 | 398528.9931 | 398.529 | 1.4276 | -0.32886 | 0.32886 | 1.0987 | 947.112 | 0.26309 | 23.5072 | 0 | 0 | 23.5072
Extra-high | 1618 | 141 | 31.0278 | 111.7 | 0.34722 | 1.25 | 18215.5556 | 31.3889 | 293.75 | 82.9926 | 421.6125 | 798.3551 | 0 | 25059.4796 | 5164281.3061 | 5164.2813 | 0 | 0 | 0 | -1183889.9448 | 1183889.9448 | -1183.8899 | 1183.8899 | 3980.3914 | 25059.4796 | 407231.8264 | 407.2318 | 1.4345 | -0.32886 | 0.32886 | 1.1057 | 947.112 | 0.26309 | 24.7712 | 0 | 0 | 24.7712
Extra-high | 1619 | 142 | 31.3889 | 113 | 0.33333 | 1.2 | 18246.9444 | 31.6944 | 282 | 82.9926 | 431.4833 | 796.4759 | 0 | 25243.8621 | 5189525.1682 | 5189.5252 | 0 | 0 | 0 | -1183889.9448 | 1183889.9448 | -1183.8899 | 1183.8899 | 4005.6352 | 25243.8621 | 416765.9722 | 416.766 | 1.4415 | -0.32886 | 0.32886 | 1.1127 | 947.112 | 0.26309 | 25.0005 | 0 | 0 | 25.0005
Extra-high | 1620 | 143 | 31.6944 | 114.1 | 0.29167 | 1.05 | 18278.6389 | 31.9722 | 246.75 | 82.9926 | 439.9248 | 769.6674 | 0 | 24607.9764 | 5214133.1446 | 5214.1331 | 0 | 0 | 0 | -1183889.9448 | 1183889.9448 | -1183.8899 | 1183.8899 | 4030.2432 | 24607.9764 | 424919.4931 | 424.9195 | 1.4484 | -0.32886 | 0.32886 | 1.1195 | 947.112 | 0.26309 | 24.3942 | 0 | 0 | 24.3942
Extra-high | 1621 | 144 | 31.9722 | 115.1 | 0.25 | 0.9 | 18310.6111 | 32.1944 | 211.5 | 82.9926 | 447.6698 | 742.1624 | 0 | 23893.5056 | 5238026.6502 | 5238.0267 | 0 | 0 | 0 | -1183889.9448 | 1183889.9448 | -1183.8899 | 1183.8899 | 4054.1367 | 23893.5056 | 432400.3264 | 432.4003 | 1.455 | -0.32886 | 0.32886 | 1.1261 | 947.112 | 0.26309 | 23.7286 | 0 | 0 | 23.7286
Extra-high | 1622 | 145 | 32.1944 | 115.9 | 0.19444 | 0.7 | 18342.8056 | 32.3611 | 164.5 | 82.9926 | 453.9144 | 701.407 | 0 | 22698.3114 | 5260724.9616 | 5260.725 | 0 | 0 | 0 | -1183889.9448 | 1183889.9448 | -1183.8899 | 1183.8899 | 4076.835 | 22698.3114 | 438431.9931 | 438.432 | 1.4613 | -0.32886 | 0.32886 | 1.1325 | 947.112 | 0.26309 | 22.5814 | 0 | 0 | 22.5814
Extra-high | 1623 | 146 | 32.3611 | 116.5 | 0.11111 | 0.4 | 18375.1667 | 32.4167 | 94 | 82.9926 | 458.6263 | 635.6189 | 0 | 20604.647 | 5281329.6086 | 5281.3296 | 0 | 0 | 0 | -1183889.9448 | 1183889.9448 | -1183.8899 | 1183.8899 | 4097.4397 | 20604.647 | 442983.1597 | 442.9832 | 1.467 | -0.32886 | 0.32886 | 1.1382 | 947.112 | 0.26309 | 20.5693 | 0 | 0 | 20.5693
Extra-high | 1624 | 147 | 32.4167 | 116.7 | 0.013889 | 0.05 | 18407.5833 | 32.3889 | 11.75 | 82.9926 | 460.2024 | 554.945 | 0 | 17974.0508 | 5299303.6593 | 5299.3037 | 0 | 0 | 0 | -1183889.9448 | 1183889.9448 | -1183.8899 | 1183.8899 | 4115.4137 | 17974.0508 | 444505.4375 | 444.5054 | 1.472 | -0.32886 | 0.32886 | 1.1432 | 947.112 | 0.26309 | 17.9895 | 0 | 0 | 17.9895
Extra-high | 1625 | 148 | 32.3889 | 116.6 | -0.069444 | -0.25 | 18439.9722 | 32.2778 | -58.75 | 82.9926 | 459.414 | 483.6566 | 0 | 0 | 5299303.6593 | 5299.3037 | 0 | 0 | 0 | -1183889.9448 | 1183889.9448 | -1183.8899 | 1183.8899 | 4115.4137 | 0 | 443743.9722 | 443.744 | 1.472 | -0.32886 | 0.32886 | 1.1432 | 947.112 | 0.26309 | 15.6651 | 0 | 0 | 15.6651
Extra-high | 1626 | 149 | 32.2778 | 116.2 | -0.19444 | -0.7 | 18472.25 | 32 | -164.5 | 82.9926 | 456.2673 | 374.7599 | 0 | 0 | 5299303.6593 | 5299.3037 | 0 | 0 | 0 | -1183889.9448 | 1183889.9448 | -1183.8899 | 1183.8899 | 4115.4137 | 0 | 440704.6389 | 440.7046 | 1.472 | -0.32886 | 0.32886 | 1.1432 | 947.112 | 0.26309 | 12.0964 | 0 | 0 | 12.0964
Extra-high | 1627 | 150 | 32 | 115.2 | -0.33333 | -1.2 | 18504.25 | 31.6111 | -282 | 82.9926 | 448.448 | 249.4406 | 0 | 0 | 5299303.6593 | 5299.3037 | 0 | 0 | 0 | -1183889.9448 | 1183889.9448 | -1183.8899 | 1183.8899 | 4115.4137 | 0 | 433152 | 433.152 | 1.472 | -0.32886 | 0.32886 | 1.1432 | 947.112 | 0.26309 | 7.9821 | 0 | 0 | 7.9821
Extra-high | 1628 | 151 | 31.6111 | 113.8 | -0.44444 | -1.6 | 18535.8611 | 31.1111 | -376 | 82.9926 | 437.6145 | 144.6071 | 0 | 0 | 5299303.6593 | 5299.3037 | 0 | 0 | 0 | -1183889.9448 | 1183889.9448 | -1183.8899 | 1183.8899 | 4115.4137 | 0 | 422687.9722 | 422.688 | 1.472 | -0.32886 | 0.32886 | 1.1432 | 947.112 | 0.26309 | 4.5712 | 0 | 0 | 4.5712
Extra-high | 1629 | 152 | 31.1111 | 112 | -0.51389 | -1.85 | 18566.9722 | 30.5833 | -434.75 | 82.9926 | 423.8802 | 72.1228 | 0 | 0 | 5299303.6593 | 5299.3037 | 0 | 0 | 0 | -1183889.9448 | 1183889.9448 | -1183.8899 | 1183.8899 | 4115.4137 | 0 | 409422.2222 | 409.4222 | 1.472 | -0.32886 | 0.32886 | 1.1432 | 947.112 | 0.26309 | 2.2438 | 0 | 0 | 2.2438
Extra-high | 1630 | 153 | 30.5833 | 110.1 | -0.51389 | -1.85 | 18597.5556 | 30.0833 | -434.75 | 82.9926 | 409.6206 | 57.8632 | 0 | 0 | 5299303.6593 | 5299.3037 | 0 | 0 | 0 | -1183889.9448 | 1183889.9448 | -1183.8899 | 1183.8899 | 4115.4137 | 0 | 395648.9375 | 395.6489 | 1.472 | -0.32886 | 0.32886 | 1.1432 | 947.112 | 0.26309 | 1.7696 | 0 | 0 | 1.7696
Extra-high | 1631 | 154 | 30.0833 | 108.3 | -0.43056 | -1.55 | 18627.6389 | 29.7222 | -364.25 | 82.9926 | 396.3365 | 115.0791 | 0 | 0 | 5299303.6593 | 5299.3037 | 0 | 0 | 0 | -1183889.9448 | 1183889.9448 | -1183.8899 | 1183.8899 | 4115.4137 | 0 | 382817.9375 | 382.8179 | 1.472 | -0.32886 | 0.32886 | 1.1432 | 947.112 | 0.26309 | 3.462 | 0 | 0 | 3.462
Extra-high | 1632 | 155 | 29.7222 | 107 | -0.30556 | -1.1 | 18657.3611 | 29.4722 | -258.5 | 82.9926 | 386.8786 | 211.3712 | 0 | 0 | 5299303.6593 | 5299.3037 | 0 | 0 | 0 | -1183889.9448 | 1183889.9448 | -1183.8899 | 1183.8899 | 4115.4137 | 0 | 373682.6389 | 373.6826 | 1.472 | -0.32886 | 0.32886 | 1.1432 | 947.112 | 0.26309 | 6.2824 | 0 | 0 | 6.2824
Extra-high | 1633 | 156 | 29.4722 | 106.1 | -0.16667 | -0.6 | 18686.8333 | 29.3889 | -141 | 82.9926 | 380.3977 | 322.3903 | 0 | 0 | 5299303.6593 | 5299.3037 | 0 | 0 | 0 | -1183889.9448 | 1183889.9448 | -1183.8899 | 1183.8899 | 4115.4137 | 0 | 367422.8264 | 367.4228 | 1.472 | -0.32886 | 0.32886 | 1.1432 | 947.112 | 0.26309 | 9.5016 | 0 | 0 | 9.5016
Extra-high | 1634 | 157 | 29.3889 | 105.8 | -0.055556 | -0.2 | 18716.2222 | 29.3611 | -47 | 82.9926 | 378.2496 | 414.2422 | 0 | 0 | 5299303.6593 | 5299.3037 | 0 | 0 | 0 | -1183889.9448 | 1183889.9448 | -1183.8899 | 1183.8899 | 4115.4137 | 0 | 365347.9722 | 365.348 | 1.472 | -0.32886 | 0.32886 | 1.1432 | 947.112 | 0.26309 | 12.1741 | 0 | 0 | 12.1741
Extra-high | 1635 | 158 | 29.3611 | 105.7 | -0.013889 | -0.05 | 18745.5833 | 29.3611 | -11.75 | 82.9926 | 377.5349 | 448.7775 | 0 | 0 | 5299303.6593 | 5299.3037 | 0 | 0 | 0 | -1183889.9448 | 1183889.9448 | -1183.8899 | 1183.8899 | 4115.4137 | 0 | 364657.6597 | 364.6577 | 1.472 | -0.32886 | 0.32886 | 1.1432 | 947.112 | 0.26309 | 13.1766 | 0 | 0 | 13.1766
Extra-high | 1636 | 159 | 29.3611 | 105.7 | -0.013889 | -0.05 | 18774.9444 | 29.3333 | -11.75 | 82.9926 | 377.5349 | 448.7775 | 0 | 0 | 5299303.6593 | 5299.3037 | 0 | 0 | 0 | -1183889.9448 | 1183889.9448 | -1183.8899 | 1183.8899 | 4115.4137 | 0 | 364657.6597 | 364.6577 | 1.472 | -0.32886 | 0.32886 | 1.1432 | 947.112 | 0.26309 | 13.1766 | 0 | 0 | 13.1766
Extra-high | 1637 | 160 | 29.3333 | 105.6 | -0.055556 | -0.2 | 18804.2778 | 29.25 | -47 | 82.9926 | 376.8209 | 412.8135 | 0 | 0 | 5299303.6593 | 5299.3037 | 0 | 0 | 0 | -1183889.9448 | 1183889.9448 | -1183.8899 | 1183.8899 | 4115.4137 | 0 | 363968 | 363.968 | 1.472 | -0.32886 | 0.32886 | 1.1432 | 947.112 | 0.26309 | 12.1092 | 0 | 0 | 12.1092
Extra-high | 1638 | 161 | 29.25 | 105.3 | -0.097222 | -0.35 | 18833.5278 | 29.1389 | -82.25 | 82.9926 | 374.6829 | 375.4255 | 0 | 0 | 5299303.6593 | 5299.3037 | 0 | 0 | 0 | -1183889.9448 | 1183889.9448 | -1183.8899 | 1183.8899 | 4115.4137 | 0 | 361902.9375 | 361.9029 | 1.472 | -0.32886 | 0.32886 | 1.1432 | 947.112 | 0.26309 | 10.9812 | 0 | 0 | 10.9812
Extra-high | 1639 | 162 | 29.1389 | 104.9 | -0.125 | -0.45 | 18862.6667 | 29 | -105.75 | 82.9926 | 371.8417 | 349.0843 | 0 | 0 | 5299303.6593 | 5299.3037 | 0 | 0 | 0 | -1183889.9448 | 1183889.9448 | -1183.8899 | 1183.8899 | 4115.4137 | 0 | 359158.6597 | 359.1587 | 1.472 | -0.32886 | 0.32886 | 1.1432 | 947.112 | 0.26309 | 10.1719 | 0 | 0 | 10.1719
Extra-high | 1640 | 163 | 29 | 104.4 | -0.125 | -0.45 | 18891.6667 | 28.8889 | -105.75 | 82.9926 | 368.3054 | 345.548 | 0 | 0 | 5299303.6593 | 5299.3037 | 0 | 0 | 0 | -1183889.9448 | 1183889.9448 | -1183.8899 | 1183.8899 | 4115.4137 | 0 | 355743 | 355.743 | 1.472 | -0.32886 | 0.32886 | 1.1432 | 947.112 | 0.26309 | 10.0209 | 0 | 0 | 10.0209
Extra-high | 1641 | 164 | 28.8889 | 104 | -0.083333 | -0.3 | 18920.5556 | 28.8333 | -70.5 | 82.9926 | 365.4886 | 377.9812 | 0 | 0 | 5299303.6593 | 5299.3037 | 0 | 0 | 0 | -1183889.9448 | 1183889.9448 | -1183.8899 | 1183.8899 | 4115.4137 | 0 | 353022.2222 | 353.0222 | 1.472 | -0.32886 | 0.32886 | 1.1432 | 947.112 | 0.26309 | 10.9195 | 0 | 0 | 10.9195
Extra-high | 1642 | 165 | 28.8333 | 103.8 | -0.013889 | -0.05 | 18949.3889 | 28.8611 | -11.75 | 82.9926 | 364.0842 | 435.3268 | 0 | 0 | 5299303.6593 | 5299.3037 | 0 | 0 | 0 | -1183889.9448 | 1183889.9448 | -1183.8899 | 1183.8899 | 4115.4137 | 0 | 351665.75 | 351.6658 | 1.472 | -0.32886 | 0.32886 | 1.1432 | 947.112 | 0.26309 | 12.5519 | 0 | 0 | 12.5519
Extra-high | 1643 | 166 | 28.8611 | 103.9 | 0.083333 | 0.3 | 18978.25 | 29 | 70.5 | 82.9926 | 364.7861 | 518.2787 | 0 | 15030.081 | 5314333.7403 | 5314.3337 | 0 | 0 | 0 | -1183889.9448 | 1183889.9448 | -1183.8899 | 1183.8899 | 4130.4438 | 15030.081 | 352343.6597 | 352.3437 | 1.4762 | -0.32886 | 0.32886 | 1.1473 | 947.112 | 0.26309 | 14.9581 | 0 | 0 | 14.9581
Extra-high | 1644 | 167 | 29 | 104.4 | 0.16667 | 0.6 | 19007.25 | 29.1944 | 141 | 82.9926 | 368.3054 | 592.298 | 0 | 17291.8122 | 5331625.5525 | 5331.6256 | 0 | 0 | 0 | -1183889.9448 | 1183889.9448 | -1183.8899 | 1183.8899 | 4147.7356 | 17291.8122 | 355743 | 355.743 | 1.481 | -0.32886 | 0.32886 | 1.1521 | 947.112 | 0.26309 | 17.1766 | 0 | 0 | 17.1766
Extra-high | 1645 | 168 | 29.1944 | 105.1 | 0.23611 | 0.85 | 19036.4444 | 29.4722 | 199.75 | 82.9926 | 373.261 | 656.0036 | 0 | 19333.8826 | 5350959.4351 | 5350.9594 | 0 | 0 | 0 | -1183889.9448 | 1183889.9448 | -1183.8899 | 1183.8899 | 4167.0695 | 19333.8826 | 360529.4931 | 360.5295 | 1.4864 | -0.32886 | 0.32886 | 1.1575 | 947.112 | 0.26309 | 19.1517 | 0 | 0 | 19.1517
Extra-high | 1646 | 169 | 29.4722 | 106.1 | 0.29167 | 1.05 | 19065.9167 | 29.7778 | 246.75 | 82.9926 | 380.3977 | 710.1403 | 0 | 21146.4005 | 5372105.8356 | 5372.1058 | 0 | 0 | 0 | -1183889.9448 | 1183889.9448 | -1183.8899 | 1183.8899 | 4188.2159 | 21146.4005 | 367422.8264 | 367.4228 | 1.4923 | -0.32886 | 0.32886 | 1.1634 | 947.112 | 0.26309 | 20.9294 | 0 | 0 | 20.9294
Extra-high | 1647 | 170 | 29.7778 | 107.2 | 0.33333 | 1.2 | 19095.6944 | 30.1389 | 282 | 82.9926 | 388.3262 | 753.3188 | 0 | 22704.1919 | 5394810.0276 | 5394.81 | 0 | 0 | 0 | -1183889.9448 | 1183889.9448 | -1183.8899 | 1183.8899 | 4210.9201 | 22704.1919 | 375080.8889 | 375.0809 | 1.4986 | -0.32886 | 0.32886 | 1.1697 | 947.112 | 0.26309 | 22.4322 | 0 | 0 | 22.4322
Extra-high | 1648 | 171 | 30.1389 | 108.5 | 0.375 | 1.35 | 19125.8333 | 30.5278 | 317.25 | 82.9926 | 397.8017 | 798.0443 | 0 | 24362.5183 | 5419172.5459 | 5419.1725 | 0 | 0 | 0 | -1183889.9448 | 1183889.9448 | -1183.8899 | 1183.8899 | 4235.2826 | 24362.5183 | 384233.1597 | 384.2332 | 1.5053 | -0.32886 | 0.32886 | 1.1765 | 947.112 | 0.26309 | 24.0522 | 0 | 0 | 24.0522
Extra-high | 1649 | 172 | 30.5278 | 109.9 | 0.38889 | 1.4 | 19156.3611 | 30.9167 | 329 | 82.9926 | 408.1338 | 820.1264 | 0 | 25355.5732 | 5444528.1191 | 5444.5281 | 0 | 0 | 0 | -1183889.9448 | 1183889.9448 | -1183.8899 | 1183.8899 | 4260.6382 | 25355.5732 | 394212.8264 | 394.2128 | 1.5124 | -0.32886 | 0.32886 | 1.1835 | 947.112 | 0.26309 | 25.0366 | 0 | 0 | 25.0366
Extra-high | 1650 | 173 | 30.9167 | 111.3 | 0.38889 | 1.4 | 19187.2778 | 31.3056 | 329 | 82.9926 | 418.5983 | 830.5909 | 0 | 26002.1096 | 5470530.2287 | 5470.5302 | 0 | 0 | 0 | -1183889.9448 | 1183889.9448 | -1183.8899 | 1183.8899 | 4286.6403 | 26002.1096 | 404320.4375 | 404.3204 | 1.5196 | -0.32886 | 0.32886 | 1.1907 | 947.112 | 0.26309 | 25.6791 | 0 | 0 | 25.6791
Extra-high | 1651 | 174 | 31.3056 | 112.7 | 0.36111 | 1.3 | 19218.5833 | 31.6389 | 305.5 | 82.9926 | 429.1953 | 817.6879 | 0 | 25870.7369 | 5496400.9656 | 5496.401 | 0 | 0 | 0 | -1183889.9448 | 1183889.9448 | -1183.8899 | 1183.8899 | 4312.511 | 25870.7369 | 414555.9931 | 414.556 | 1.5268 | -0.32886 | 0.32886 | 1.1979 | 947.112 | 0.26309 | 25.5982 | 0 | 0 | 25.5982
Extra-high | 1652 | 175 | 31.6389 | 113.9 | 0.31944 | 1.15 | 19250.2222 | 31.9444 | 270.25 | 82.9926 | 438.3839 | 791.6265 | 0 | 25288.0683 | 5521689.0339 | 5521.689 | 0 | 0 | 0 | -1183889.9448 | 1183889.9448 | -1183.8899 | 1183.8899 | 4337.7991 | 25288.0683 | 423431.1597 | 423.4312 | 1.5338 | -0.32886 | 0.32886 | 1.2049 | 947.112 | 0.26309 | 25.0462 | 0 | 0 | 25.0462
Extra-high | 1653 | 176 | 31.9444 | 115 | 0.29167 | 1.05 | 19282.1667 | 32.2222 | 246.75 | 82.9926 | 446.8922 | 776.6348 | 0 | 25024.9004 | 5546713.9343 | 5546.7139 | 0 | 0 | 0 | -1183889.9448 | 1183889.9448 | -1183.8899 | 1183.8899 | 4362.824 | 25024.9004 | 431649.3056 | 431.6493 | 1.5408 | -0.32886 | 0.32886 | 1.2119 | 947.112 | 0.26309 | 24.8092 | 0 | 0 | 24.8092
Extra-high | 1654 | 177 | 32.2222 | 116 | 0.25 | 0.9 | 19314.3889 | 32.4444 | 211.5 | 82.9926 | 454.6981 | 749.1907 | 0 | 24307.0751 | 5571021.0094 | 5571.021 | 0 | 0 | 0 | -1183889.9448 | 1183889.9448 | -1183.8899 | 1183.8899 | 4387.1311 | 24307.0751 | 439188.8889 | 439.1889 | 1.5475 | -0.32886 | 0.32886 | 1.2186 | 947.112 | 0.26309 | 24.1406 | 0 | 0 | 24.1406
Extra-high | 1655 | 178 | 32.4444 | 116.8 | 0.22222 | 0.8 | 19346.8333 | 32.6667 | 188 | 82.9926 | 460.9914 | 731.984 | 0 | 23911.4772 | 5594932.4866 | 5594.9325 | 0 | 0 | 0 | -1183889.9448 | 1183889.9448 | -1183.8899 | 1183.8899 | 4411.0425 | 23911.4772 | 445267.5556 | 445.2676 | 1.5541 | -0.32886 | 0.32886 | 1.2253 | 947.112 | 0.26309 | 23.7488 | 0 | 0 | 23.7488
Extra-high | 1656 | 179 | 32.6667 | 117.6 | 0.22222 | 0.8 | 19379.5 | 32.8889 | 188 | 82.9926 | 467.328 | 738.3206 | 0 | 24282.5433 | 5619215.0299 | 5619.215 | 0 | 0 | 0 | -1183889.9448 | 1183889.9448 | -1183.8899 | 1183.8899 | 4435.3251 | 24282.5433 | 451388 | 451.388 | 1.5609 | -0.32886 | 0.32886 | 1.232 | 947.112 | 0.26309 | 24.1185 | 0 | 0 | 24.1185
Extra-high | 1657 | 180 | 32.8889 | 118.4 | 0.22222 | 0.8 | 19412.3889 | 33.1111 | 188 | 82.9926 | 473.7078 | 744.7004 | 0 | 24657.8578 | 5643872.8876 | 5643.8729 | 0 | 0 | 0 | -1183889.9448 | 1183889.9448 | -1183.8899 | 1183.8899 | 4459.9829 | 24657.8578 | 457550.2222 | 457.5502 | 1.5677 | -0.32886 | 0.32886 | 1.2389 | 947.112 | 0.26309 | 24.4924 | 0 | 0 | 24.4924
Extra-high | 1658 | 181 | 33.1111 | 119.2 | 0.22222 | 0.8 | 19445.5 | 33.3333 | 188 | 82.9926 | 480.1309 | 751.1235 | 0 | 25037.4495 | 5668910.3371 | 5668.9103 | 0 | 0 | 0 | -1183889.9448 | 1183889.9448 | -1183.8899 | 1183.8899 | 4485.0204 | 25037.4495 | 463754.2222 | 463.7542 | 1.5747 | -0.32886 | 0.32886 | 1.2458 | 947.112 | 0.26309 | 24.8705 | 0 | 0 | 24.8705
Extra-high | 1659 | 182 | 33.3333 | 120 | 0.22222 | 0.8 | 19478.8333 | 33.5556 | 188 | 82.9926 | 486.5972 | 757.5898 | 0 | 25421.3474 | 5694331.6845 | 5694.3317 | 0 | 0 | 0 | -1183889.9448 | 1183889.9448 | -1183.8899 | 1183.8899 | 4510.4417 | 25421.3474 | 470000 | 470 | 1.5818 | -0.32886 | 0.32886 | 1.2529 | 947.112 | 0.26309 | 25.253 | 0 | 0 | 25.253
Extra-high | 1660 | 183 | 33.5556 | 120.8 | 0.22222 | 0.8 | 19512.3889 | 33.7778 | 188 | 82.9926 | 493.1068 | 764.0994 | 0 | 25809.5801 | 5720141.2646 | 5720.1413 | 0 | 0 | 0 | -1183889.9448 | 1183889.9448 | -1183.8899 | 1183.8899 | 4536.2513 | 25809.5801 | 476287.5556 | 476.2876 | 1.5889 | -0.32886 | 0.32886 | 1.2601 | 947.112 | 0.26309 | 25.6398 | 0 | 0 | 25.6398
Extra-high | 1661 | 184 | 33.7778 | 121.6 | 0.20833 | 0.75 | 19546.1667 | 33.9722 | 176.25 | 82.9926 | 499.6597 | 758.9023 | 0 | 25781.596 | 5745922.8607 | 5745.9229 | 0 | 0 | 0 | -1183889.9448 | 1183889.9448 | -1183.8899 | 1183.8899 | 4562.0329 | 25781.596 | 482616.8889 | 482.6169 | 1.5961 | -0.32886 | 0.32886 | 1.2672 | 947.112 | 0.26309 | 25.634 | 0 | 0 | 25.634
Extra-high | 1662 | 185 | 33.9722 | 122.3 | 0.20833 | 0.75 | 19580.1389 | 34.1944 | 176.25 | 82.9926 | 505.4289 | 764.6715 | 0 | 26147.5162 | 5772070.3769 | 5772.0704 | 0 | 0 | 0 | -1183889.9448 | 1183889.9448 | -1183.8899 | 1183.8899 | 4588.1804 | 26147.5162 | 488189.3264 | 488.1893 | 1.6034 | -0.32886 | 0.32886 | 1.2745 | 947.112 | 0.26309 | 25.9776 | 0 | 0 | 25.9776
Extra-high | 1663 | 186 | 34.1944 | 123.1 | 0.20833 | 0.75 | 19614.3333 | 34.3889 | 176.25 | 82.9926 | 512.0628 | 771.3054 | 0 | 26524.3362 | 5798594.7131 | 5798.5947 | 0 | 0 | 0 | -1183889.9448 | 1183889.9448 | -1183.8899 | 1183.8899 | 4614.7048 | 26524.3362 | 494596.9931 | 494.597 | 1.6107 | -0.32886 | 0.32886 | 1.2819 | 947.112 | 0.26309 | 26.3744 | 0 | 0 | 26.3744
Extra-high | 1664 | 187 | 34.3889 | 123.8 | 0.18056 | 0.65 | 19648.7222 | 34.5556 | 152.75 | 82.9926 | 517.903 | 753.6456 | 0 | 26042.6422 | 5824637.3553 | 5824.6374 | 0 | 0 | 0 | -1183889.9448 | 1183889.9448 | -1183.8899 | 1183.8899 | 4640.7474 | 26042.6422 | 500237.9722 | 500.238 | 1.618 | -0.32886 | 0.32886 | 1.2891 | 947.112 | 0.26309 | 25.917 | 0 | 0 | 25.917
Extra-high | 1665 | 188 | 34.5556 | 124.4 | 0.16667 | 0.6 | 19683.2778 | 34.7222 | 141 | 82.9926 | 522.9352 | 746.9278 | 0 | 25934.9938 | 5850572.3491 | 5850.5723 | 0 | 0 | 0 | -1183889.9448 | 1183889.9448 | -1183.8899 | 1183.8899 | 4666.6824 | 25934.9938 | 505098.5556 | 505.0986 | 1.6252 | -0.32886 | 0.32886 | 1.2963 | 947.112 | 0.26309 | 25.8105 | 0 | 0 | 25.8105
Extra-high | 1666 | 189 | 34.7222 | 125 | 0.13889 | 0.5 | 19718 | 34.8333 | 117.5 | 82.9926 | 527.9918 | 728.4844 | 0 | 25375.5392 | 5875947.8883 | 5875.9479 | 0 | 0 | 0 | -1183889.9448 | 1183889.9448 | -1183.8899 | 1183.8899 | 4692.0579 | 25375.5392 | 509982.6389 | 509.9826 | 1.6322 | -0.32886 | 0.32886 | 1.3033 | 947.112 | 0.26309 | 25.2946 | 0 | 0 | 25.2946
Extra-high | 1667 | 190 | 34.8333 | 125.4 | 0.11111 | 0.4 | 19752.8333 | 34.9444 | 94 | 82.9926 | 531.3763 | 708.3689 | 0 | 24753.5588 | 5900701.447 | 5900.7014 | 0 | 0 | 0 | -1183889.9448 | 1183889.9448 | -1183.8899 | 1183.8899 | 4716.8115 | 24753.5588 | 513251.75 | 513.2518 | 1.6391 | -0.32886 | 0.32886 | 1.3102 | 947.112 | 0.26309 | 24.6749 | 0 | 0 | 24.6749
Extra-high | 1668 | 191 | 34.9444 | 125.8 | 0.097222 | 0.35 | 19787.7778 | 35.0278 | 82.25 | 82.9926 | 534.7717 | 700.0143 | 0 | 24519.9453 | 5925221.3923 | 5925.2214 | 0 | 0 | 0 | -1183889.9448 | 1183889.9448 | -1183.8899 | 1183.8899 | 4741.3314 | 24519.9453 | 516531.3056 | 516.5313 | 1.6459 | -0.32886 | 0.32886 | 1.317 | 947.112 | 0.26309 | 24.4616 | 0 | 0 | 24.4616
Extra-high | 1669 | 192 | 35.0278 | 126.1 | 0.083333 | 0.3 | 19822.8056 | 35.1111 | 70.5 | 82.9926 | 537.3253 | 690.8179 | 0 | 24255.3848 | 5949476.7771 | 5949.4768 | 0 | 0 | 0 | -1183889.9448 | 1183889.9448 | -1183.8899 | 1183.8899 | 4765.5868 | 24255.3848 | 518997.8264 | 518.9978 | 1.6526 | -0.32886 | 0.32886 | 1.3238 | 947.112 | 0.26309 | 24.1978 | 0 | 0 | 24.1978
Extra-high | 1670 | 193 | 35.1111 | 126.4 | 0.069444 | 0.25 | 19857.9167 | 35.1667 | 58.75 | 82.9926 | 539.885 | 681.6276 | 0 | 23970.5715 | 5973447.3486 | 5973.4473 | 0 | 0 | 0 | -1183889.9448 | 1183889.9448 | -1183.8899 | 1183.8899 | 4789.5574 | 23970.5715 | 521470.2222 | 521.4702 | 1.6593 | -0.32886 | 0.32886 | 1.3304 | 947.112 | 0.26309 | 23.9327 | 0 | 0 | 23.9327
Extra-high | 1671 | 194 | 35.1667 | 126.6 | 0.041667 | 0.15 | 19893.0833 | 35.1944 | 35.25 | 82.9926 | 541.5949 | 659.8375 | 0 | 23222.6133 | 5996669.9619 | 5996.67 | 0 | 0 | 0 | -1183889.9448 | 1183889.9448 | -1183.8899 | 1183.8899 | 4812.78 | 23222.6133 | 523121.75 | 523.1217 | 1.6657 | -0.32886 | 0.32886 | 1.3369 | 947.112 | 0.26309 | 23.2043 | 0 | 0 | 23.2043
Extra-high | 1672 | 195 | 35.1944 | 126.7 | 0.027778 | 0.1 | 19928.2778 | 35.2222 | 23.5 | 82.9926 | 542.4508 | 648.9434 | 0 | 22857.229 | 6019527.1909 | 6019.5272 | 0 | 0 | 0 | -1183889.9448 | 1183889.9448 | -1183.8899 | 1183.8899 | 4835.6372 | 22857.229 | 523948.4931 | 523.9485 | 1.6721 | -0.32886 | 0.32886 | 1.3432 | 947.112 | 0.26309 | 22.8392 | 0 | 0 | 22.8392
Extra-high | 1673 | 196 | 35.2222 | 126.8 | 0.027778 | 0.1 | 19963.5 | 35.25 | 23.5 | 82.9926 | 543.3074 | 649.8 | 0 | 22905.4509 | 6042432.6418 | 6042.4326 | 0 | 0 | 0 | -1183889.9448 | 1183889.9448 | -1183.8899 | 1183.8899 | 4858.5427 | 22905.4509 | 524775.8889 | 524.7759 | 1.6785 | -0.32886 | 0.32886 | 1.3496 | 947.112 | 0.26309 | 22.8874 | 0 | 0 | 22.8874
Extra-high | 1674 | 197 | 35.25 | 126.9 | 0.013889 | 0.05 | 19998.75 | 35.25 | 11.75 | 82.9926 | 544.1647 | 638.9073 | 0 | 22521.4828 | 6064954.1246 | 6064.9541 | 0 | 0 | 0 | -1183889.9448 | 1183889.9448 | -1183.8899 | 1183.8899 | 4881.0642 | 22521.4828 | 525603.9375 | 525.6039 | 1.6847 | -0.32886 | 0.32886 | 1.3559 | 947.112 | 0.26309 | 22.5215 | 0 | 0 | 22.5215
Extra-high | 1675 | 198 | 35.25 | 126.9 | 0 | 0 | 20034 | 35.25 | 0 | 82.9926 | 544.1647 | 627.1573 | 0 | 0 | 6064954.1246 | 6064.9541 | 0 | 0 | 0 | -1183889.9448 | 1183889.9448 | -1183.8899 | 1183.8899 | 4881.0642 | 0 | 525603.9375 | 525.6039 | 1.6847 | -0.32886 | 0.32886 | 1.3559 | 947.112 | 0.26309 | 22.1073 | 0 | 0 | 22.1073
Extra-high | 1676 | 199 | 35.25 | 126.9 | -0.013889 | -0.05 | 20069.25 | 35.2222 | -11.75 | 82.9926 | 544.1647 | 615.4073 | 0 | 0 | 6064954.1246 | 6064.9541 | 0 | 0 | 0 | -1183889.9448 | 1183889.9448 | -1183.8899 | 1183.8899 | 4881.0642 | 0 | 525603.9375 | 525.6039 | 1.6847 | -0.32886 | 0.32886 | 1.3559 | 947.112 | 0.26309 | 21.6931 | 0 | 0 | 21.6931
Extra-high | 1677 | 200 | 35.2222 | 126.8 | -0.041667 | -0.15 | 20104.4722 | 35.1667 | -35.25 | 82.9926 | 543.3074 | 591.05 | 0 | 0 | 6064954.1246 | 6064.9541 | 0 | 0 | 0 | -1183889.9448 | 1183889.9448 | -1183.8899 | 1183.8899 | 4881.0642 | 0 | 524775.8889 | 524.7759 | 1.6847 | -0.32886 | 0.32886 | 1.3559 | 947.112 | 0.26309 | 20.8181 | 0 | 0 | 20.8181
Extra-high | 1678 | 201 | 35.1667 | 126.6 | -0.069444 | -0.25 | 20139.6389 | 35.0833 | -58.75 | 82.9926 | 541.5949 | 565.8375 | 0 | 0 | 6064954.1246 | 6064.9541 | 0 | 0 | 0 | -1183889.9448 | 1183889.9448 | -1183.8899 | 1183.8899 | 4881.0642 | 0 | 523121.75 | 523.1217 | 1.6847 | -0.32886 | 0.32886 | 1.3559 | 947.112 | 0.26309 | 19.8986 | 0 | 0 | 19.8986
Extra-high | 1679 | 202 | 35.0833 | 126.3 | -0.083333 | -0.3 | 20174.7222 | 35 | -70.5 | 82.9926 | 539.0311 | 551.5237 | 0 | 0 | 6064954.1246 | 6064.9541 | 0 | 0 | 0 | -1183889.9448 | 1183889.9448 | -1183.8899 | 1183.8899 | 4881.0642 | 0 | 520645.4375 | 520.6454 | 1.6847 | -0.32886 | 0.32886 | 1.3559 | 947.112 | 0.26309 | 19.3493 | 0 | 0 | 19.3493
Extra-high | 1680 | 203 | 35 | 126 | -0.083333 | -0.3 | 20209.7222 | 34.9167 | -70.5 | 82.9926 | 536.4734 | 548.966 | 0 | 0 | 6064954.1246 | 6064.9541 | 0 | 0 | 0 | -1183889.9448 | 1183889.9448 | -1183.8899 | 1183.8899 | 4881.0642 | 0 | 518175 | 518.175 | 1.6847 | -0.32886 | 0.32886 | 1.3559 | 947.112 | 0.26309 | 19.2138 | 0 | 0 | 19.2138
Extra-high | 1681 | 204 | 34.9167 | 125.7 | -0.055556 | -0.2 | 20244.6389 | 34.8889 | -47 | 82.9926 | 533.9218 | 569.9144 | 0 | 0 | 6064954.1246 | 6064.9541 | 0 | 0 | 0 | -1183889.9448 | 1183889.9448 | -1183.8899 | 1183.8899 | 4881.0642 | 0 | 515710.4375 | 515.7104 | 1.6847 | -0.32886 | 0.32886 | 1.3559 | 947.112 | 0.26309 | 19.8995 | 0 | 0 | 19.8995
Extra-high | 1682 | 205 | 34.8889 | 125.6 | -0.013889 | -0.05 | 20279.5278 | 34.8889 | -11.75 | 82.9926 | 533.0727 | 604.3153 | 0 | 0 | 6064954.1246 | 6064.9541 | 0 | 0 | 0 | -1183889.9448 | 1183889.9448 | -1183.8899 | 1183.8899 | 4881.0642 | 0 | 514890.2222 | 514.8902 | 1.6847 | -0.32886 | 0.32886 | 1.3559 | 947.112 | 0.26309 | 21.0839 | 0 | 0 | 21.0839
Extra-high | 1683 | 206 | 34.8889 | 125.6 | 0.027778 | 0.1 | 20314.4167 | 34.9444 | 23.5 | 82.9926 | 533.0727 | 639.5653 | 0 | 22349.2528 | 6087303.3775 | 6087.3034 | 0 | 0 | 0 | -1183889.9448 | 1183889.9448 | -1183.8899 | 1183.8899 | 4903.4134 | 22349.2528 | 514890.2222 | 514.8902 | 1.6909 | -0.32886 | 0.32886 | 1.3621 | 947.112 | 0.26309 | 22.3137 | 0 | 0 | 22.3137
Extra-high | 1684 | 207 | 34.9444 | 125.8 | 0.083333 | 0.3 | 20349.3611 | 35.0556 | 70.5 | 82.9926 | 534.7717 | 688.2643 | 0 | 24127.4874 | 6111430.8648 | 6111.4309 | 0 | 0 | 0 | -1183889.9448 | 1183889.9448 | -1183.8899 | 1183.8899 | 4927.5409 | 24127.4874 | 516531.3056 | 516.5313 | 1.6976 | -0.32886 | 0.32886 | 1.3688 | 947.112 | 0.26309 | 24.051 | 0 | 0 | 24.051
Extra-high | 1685 | 208 | 35.0556 | 126.2 | 0.11111 | 0.4 | 20384.4167 | 35.1667 | 94 | 82.9926 | 538.1779 | 715.1705 | 0 | 25150.1619 | 6136581.0267 | 6136.581 | 0 | 0 | 0 | -1183889.9448 | 1183889.9448 | -1183.8899 | 1183.8899 | 4952.6911 | 25150.1619 | 519821.3056 | 519.8213 | 1.7046 | -0.32886 | 0.32886 | 1.3757 | 947.112 | 0.26309 | 25.0707 | 0 | 0 | 25.0707
Extra-high | 1686 | 209 | 35.1667 | 126.6 | 0.11111 | 0.4 | 20419.5833 | 35.2778 | 94 | 82.9926 | 541.5949 | 718.5875 | 0 | 25350.1692 | 6161931.1959 | 6161.9312 | 0 | 0 | 0 | -1183889.9448 | 1183889.9448 | -1183.8899 | 1183.8899 | 4978.0413 | 25350.1692 | 523121.75 | 523.1217 | 1.7116 | -0.32886 | 0.32886 | 1.3828 | 947.112 | 0.26309 | 25.2703 | 0 | 0 | 25.2703
Extra-high | 1687 | 210 | 35.2778 | 127 | 0.11111 | 0.4 | 20454.8611 | 35.3889 | 94 | 82.9926 | 545.0227 | 722.0153 | 0 | 25551.3185 | 6187482.5144 | 6187.4825 | 0 | 0 | 0 | -1183889.9448 | 1183889.9448 | -1183.8899 | 1183.8899 | 5003.5926 | 25551.3185 | 526432.6389 | 526.4326 | 1.7187 | -0.32886 | 0.32886 | 1.3899 | 947.112 | 0.26309 | 25.4711 | 0 | 0 | 25.4711
Extra-high | 1688 | 211 | 35.3889 | 127.4 | 0.083333 | 0.3 | 20490.25 | 35.4444 | 70.5 | 82.9926 | 548.4613 | 701.9539 | 0 | 24880.366 | 6212362.8805 | 6212.3629 | 0 | 0 | 0 | -1183889.9448 | 1183889.9448 | -1183.8899 | 1183.8899 | 5028.4729 | 24880.366 | 529753.9722 | 529.754 | 1.7257 | -0.32886 | 0.32886 | 1.3968 | 947.112 | 0.26309 | 24.8414 | 0 | 0 | 24.8414
Extra-high | 1689 | 212 | 35.4444 | 127.6 | 0.055556 | 0.2 | 20525.6944 | 35.5 | 47 | 82.9926 | 550.1847 | 680.1773 | 0 | 24146.2929 | 6236509.1734 | 6236.5092 | 0 | 0 | 0 | -1183889.9448 | 1183889.9448 | -1183.8899 | 1183.8899 | 5052.6192 | 24146.2929 | 531418.5556 | 531.4186 | 1.7324 | -0.32886 | 0.32886 | 1.4035 | 947.112 | 0.26309 | 24.1085 | 0 | 0 | 24.1085
Extra-high | 1690 | 213 | 35.5 | 127.8 | 0.041667 | 0.15 | 20561.1944 | 35.5278 | 35.25 | 82.9926 | 551.9107 | 670.1533 | 0 | 23809.0587 | 6260318.2321 | 6260.3182 | 0 | 0 | 0 | -1183889.9448 | 1183889.9448 | -1183.8899 | 1183.8899 | 5076.4283 | 23809.0587 | 533085.75 | 533.0857 | 1.739 | -0.32886 | 0.32886 | 1.4101 | 947.112 | 0.26309 | 23.7904 | 0 | 0 | 23.7904
Extra-high | 1691 | 214 | 35.5278 | 127.9 | 0.027778 | 0.1 | 20596.7222 | 35.5556 | 23.5 | 82.9926 | 552.7748 | 659.2674 | 0 | 23440.618 | 6283758.8502 | 6283.7589 | 0 | 0 | 0 | -1183889.9448 | 1183889.9448 | -1183.8899 | 1183.8899 | 5099.8689 | 23440.618 | 533920.3264 | 533.9203 | 1.7455 | -0.32886 | 0.32886 | 1.4166 | 947.112 | 0.26309 | 23.4223 | 0 | 0 | 23.4223
Extra-high | 1692 | 215 | 35.5556 | 128 | 0.027778 | 0.1 | 20632.2778 | 35.5833 | 23.5 | 82.9926 | 553.6395 | 660.1321 | 0 | 23489.7008 | 6307248.551 | 6307.2486 | 0 | 0 | 0 | -1183889.9448 | 1183889.9448 | -1183.8899 | 1183.8899 | 5123.3586 | 23489.7008 | 534755.5556 | 534.7556 | 1.752 | -0.32886 | 0.32886 | 1.4232 | 947.112 | 0.26309 | 23.4714 | 0 | 0 | 23.4714
Extra-high | 1693 | 216 | 35.5833 | 128.1 | 0.027778 | 0.1 | 20667.8611 | 35.6111 | 23.5 | 82.9926 | 554.5049 | 660.9975 | 0 | 23538.8556 | 6330787.4066 | 6330.7874 | 0 | 0 | 0 | -1183889.9448 | 1183889.9448 | -1183.8899 | 1183.8899 | 5146.8975 | 23538.8556 | 535591.4375 | 535.5914 | 1.7586 | -0.32886 | 0.32886 | 1.4297 | 947.112 | 0.26309 | 23.5205 | 0 | 0 | 23.5205
Extra-high | 1694 | 217 | 35.6111 | 128.2 | 0.027778 | 0.1 | 20703.4722 | 35.6389 | 23.5 | 82.9926 | 555.371 | 661.8636 | 0 | 23588.0826 | 6354375.4892 | 6354.3755 | 0 | 0 | 0 | -1183889.9448 | 1183889.9448 | -1183.8899 | 1183.8899 | 5170.4855 | 23588.0826 | 536427.9722 | 536.428 | 1.7651 | -0.32886 | 0.32886 | 1.4362 | 947.112 | 0.26309 | 23.5697 | 0 | 0 | 23.5697
Extra-high | 1695 | 218 | 35.6389 | 128.3 | 0.027778 | 0.1 | 20739.1111 | 35.6667 | 23.5 | 82.9926 | 556.2377 | 662.7303 | 0 | 23637.3819 | 6378012.8711 | 6378.0129 | 0 | 0 | 0 | -1183889.9448 | 1183889.9448 | -1183.8899 | 1183.8899 | 5194.1229 | 23637.3819 | 537265.1597 | 537.2652 | 1.7717 | -0.32886 | 0.32886 | 1.4428 | 947.112 | 0.26309 | 23.619 | 0 | 0 | 23.619
Extra-high | 1696 | 219 | 35.6667 | 128.4 | 0.027778 | 0.1 | 20774.7778 | 35.6944 | 23.5 | 82.9926 | 557.1052 | 663.5978 | 0 | 23686.7534 | 6401699.6244 | 6401.6996 | 0 | 0 | 0 | -1183889.9448 | 1183889.9448 | -1183.8899 | 1183.8899 | 5217.8097 | 23686.7534 | 538103 | 538.103 | 1.7782 | -0.32886 | 0.32886 | 1.4494 | 947.112 | 0.26309 | 23.6683 | 0 | 0 | 23.6683
Extra-high | 1697 | 220 | 35.6944 | 128.5 | 0.027778 | 0.1 | 20810.4722 | 35.7222 | 23.5 | 82.9926 | 557.9733 | 664.4659 | 0 | 23736.1972 | 6425435.8216 | 6425.4358 | 0 | 0 | 0 | -1183889.9448 | 1183889.9448 | -1183.8899 | 1183.8899 | 5241.5459 | 23736.1972 | 538941.4931 | 538.9415 | 1.7848 | -0.32886 | 0.32886 | 1.456 | 947.112 | 0.26309 | 23.7177 | 0 | 0 | 23.7177
Extra-high | 1698 | 221 | 35.7222 | 128.6 | 0.013889 | 0.05 | 20846.1944 | 35.7222 | 11.75 | 82.9926 | 558.842 | 653.5846 | 0 | 23347.4958 | 6448783.3175 | 6448.7833 | 0 | 0 | 0 | -1183889.9448 | 1183889.9448 | -1183.8899 | 1183.8899 | 5264.8934 | 23347.4958 | 539780.6389 | 539.7806 | 1.7913 | -0.32886 | 0.32886 | 1.4625 | 947.112 | 0.26309 | 23.3475 | 0 | 0 | 23.3475
Extra-high | 1699 | 222 | 35.7222 | 128.6 | -0.013889 | -0.05 | 20881.9167 | 35.6944 | -11.75 | 82.9926 | 558.842 | 630.0846 | 0 | 0 | 6448783.3175 | 6448.7833 | 0 | 0 | 0 | -1183889.9448 | 1183889.9448 | -1183.8899 | 1183.8899 | 5264.8934 | 0 | 539780.6389 | 539.7806 | 1.7913 | -0.32886 | 0.32886 | 1.4625 | 947.112 | 0.26309 | 22.508 | 0 | 0 | 22.508
Extra-high | 1700 | 223 | 35.6944 | 128.5 | -0.041667 | -0.15 | 20917.6111 | 35.6389 | -35.25 | 82.9926 | 557.9733 | 605.7159 | 0 | 0 | 6448783.3175 | 6448.7833 | 0 | 0 | 0 | -1183889.9448 | 1183889.9448 | -1183.8899 | 1183.8899 | 5264.8934 | 0 | 538941.4931 | 538.9415 | 1.7913 | -0.32886 | 0.32886 | 1.4625 | 947.112 | 0.26309 | 21.6207 | 0 | 0 | 21.6207
Extra-high | 1701 | 224 | 35.6389 | 128.3 | -0.055556 | -0.2 | 20953.25 | 35.5833 | -47 | 82.9926 | 556.2377 | 592.2303 | 0 | 0 | 6448783.3175 | 6448.7833 | 0 | 0 | 0 | -1183889.9448 | 1183889.9448 | -1183.8899 | 1183.8899 | 5264.8934 | 0 | 537265.1597 | 537.2652 | 1.7913 | -0.32886 | 0.32886 | 1.4625 | 947.112 | 0.26309 | 21.1064 | 0 | 0 | 21.1064
Extra-high | 1702 | 225 | 35.5833 | 128.1 | -0.055556 | -0.2 | 20988.8333 | 35.5278 | -47 | 82.9926 | 554.5049 | 590.4975 | 0 | 0 | 6448783.3175 | 6448.7833 | 0 | 0 | 0 | -1183889.9448 | 1183889.9448 | -1183.8899 | 1183.8899 | 5264.8934 | 0 | 535591.4375 | 535.5914 | 1.7913 | -0.32886 | 0.32886 | 1.4625 | 947.112 | 0.26309 | 21.0119 | 0 | 0 | 21.0119
Extra-high | 1703 | 226 | 35.5278 | 127.9 | -0.069444 | -0.25 | 21024.3611 | 35.4444 | -58.75 | 82.9926 | 552.7748 | 577.0174 | 0 | 0 | 6448783.3175 | 6448.7833 | 0 | 0 | 0 | -1183889.9448 | 1183889.9448 | -1183.8899 | 1183.8899 | 5264.8934 | 0 | 533920.3264 | 533.9203 | 1.7913 | -0.32886 | 0.32886 | 1.4625 | 947.112 | 0.26309 | 20.5001 | 0 | 0 | 20.5001
Extra-high | 1704 | 227 | 35.4444 | 127.6 | -0.069444 | -0.25 | 21059.8056 | 35.3889 | -58.75 | 82.9926 | 550.1847 | 574.4273 | 0 | 0 | 6448783.3175 | 6448.7833 | 0 | 0 | 0 | -1183889.9448 | 1183889.9448 | -1183.8899 | 1183.8899 | 5264.8934 | 0 | 531418.5556 | 531.4186 | 1.7913 | -0.32886 | 0.32886 | 1.4625 | 947.112 | 0.26309 | 20.3603 | 0 | 0 | 20.3603
Extra-high | 1705 | 228 | 35.3889 | 127.4 | -0.055556 | -0.2 | 21095.1944 | 35.3333 | -47 | 82.9926 | 548.4613 | 584.4539 | 0 | 0 | 6448783.3175 | 6448.7833 | 0 | 0 | 0 | -1183889.9448 | 1183889.9448 | -1183.8899 | 1183.8899 | 5264.8934 | 0 | 529753.9722 | 529.754 | 1.7913 | -0.32886 | 0.32886 | 1.4625 | 947.112 | 0.26309 | 20.6832 | 0 | 0 | 20.6832
Extra-high | 1706 | 229 | 35.3333 | 127.2 | -0.055556 | -0.2 | 21130.5278 | 35.2778 | -47 | 82.9926 | 546.7406 | 582.7332 | 0 | 0 | 6448783.3175 | 6448.7833 | 0 | 0 | 0 | -1183889.9448 | 1183889.9448 | -1183.8899 | 1183.8899 | 5264.8934 | 0 | 528092 | 528.092 | 1.7913 | -0.32886 | 0.32886 | 1.4625 | 947.112 | 0.26309 | 20.5899 | 0 | 0 | 20.5899
Extra-high | 1707 | 230 | 35.2778 | 127 | -0.041667 | -0.15 | 21165.8056 | 35.25 | -35.25 | 82.9926 | 545.0227 | 592.7653 | 0 | 0 | 6448783.3175 | 6448.7833 | 0 | 0 | 0 | -1183889.9448 | 1183889.9448 | -1183.8899 | 1183.8899 | 5264.8934 | 0 | 526432.6389 | 526.4326 | 1.7913 | -0.32886 | 0.32886 | 1.4625 | 947.112 | 0.26309 | 20.9114 | 0 | 0 | 20.9114
Extra-high | 1708 | 231 | 35.25 | 126.9 | -0.027778 | -0.1 | 21201.0556 | 35.2222 | -23.5 | 82.9926 | 544.1647 | 603.6573 | 0 | 0 | 6448783.3175 | 6448.7833 | 0 | 0 | 0 | -1183889.9448 | 1183889.9448 | -1183.8899 | 1183.8899 | 5264.8934 | 0 | 525603.9375 | 525.6039 | 1.7913 | -0.32886 | 0.32886 | 1.4625 | 947.112 | 0.26309 | 21.2789 | 0 | 0 | 21.2789
Extra-high | 1709 | 232 | 35.2222 | 126.8 | -0.027778 | -0.1 | 21236.2778 | 35.1944 | -23.5 | 82.9926 | 543.3074 | 602.8 | 0 | 0 | 6448783.3175 | 6448.7833 | 0 | 0 | 0 | -1183889.9448 | 1183889.9448 | -1183.8899 | 1183.8899 | 5264.8934 | 0 | 524775.8889 | 524.7759 | 1.7913 | -0.32886 | 0.32886 | 1.4625 | 947.112 | 0.26309 | 21.232 | 0 | 0 | 21.232
Extra-high | 1710 | 233 | 35.1944 | 126.7 | 0 | 0 | 21271.4722 | 35.2222 | 0 | 82.9926 | 542.4508 | 625.4434 | 0 | 0 | 6448783.3175 | 6448.7833 | 0 | 0 | 0 | -1183889.9448 | 1183889.9448 | -1183.8899 | 1183.8899 | 5264.8934 | 0 | 523948.4931 | 523.9485 | 1.7913 | -0.32886 | 0.32886 | 1.4625 | 947.112 | 0.26309 | 22.0121 | 0 | 0 | 22.0121
Extra-high | 1711 | 234 | 35.2222 | 126.8 | 0.027778 | 0.1 | 21306.6944 | 35.25 | 23.5 | 82.9926 | 543.3074 | 649.8 | 0 | 22905.4509 | 6471688.7683 | 6471.6888 | 0 | 0 | 0 | -1183889.9448 | 1183889.9448 | -1183.8899 | 1183.8899 | 5287.7988 | 22905.4509 | 524775.8889 | 524.7759 | 1.7977 | -0.32886 | 0.32886 | 1.4688 | 947.112 | 0.26309 | 22.8874 | 0 | 0 | 22.8874
Extra-high | 1712 | 235 | 35.25 | 126.9 | 0.041667 | 0.15 | 21341.9444 | 35.3056 | 35.25 | 82.9926 | 544.1647 | 662.4073 | 0 | 23386.6583 | 6495075.4266 | 6495.0754 | 0 | 0 | 0 | -1183889.9448 | 1183889.9448 | -1183.8899 | 1183.8899 | 5311.1855 | 23386.6583 | 525603.9375 | 525.6039 | 1.8042 | -0.32886 | 0.32886 | 1.4753 | 947.112 | 0.26309 | 23.3499 | 0 | 0 | 23.3499
Extra-high | 1713 | 236 | 35.3056 | 127.1 | 0.069444 | 0.25 | 21377.25 | 35.3889 | 58.75 | 82.9926 | 545.8813 | 687.6239 | 0 | 24334.2466 | 6519409.6732 | 6519.4097 | 0 | 0 | 0 | -1183889.9448 | 1183889.9448 | -1183.8899 | 1183.8899 | 5335.5197 | 24334.2466 | 527261.9931 | 527.262 | 1.8109 | -0.32886 | 0.32886 | 1.4821 | 947.112 | 0.26309 | 24.2769 | 0 | 0 | 24.2769
Extra-high | 1714 | 237 | 35.3889 | 127.4 | 0.083333 | 0.3 | 21412.6389 | 35.4722 | 70.5 | 82.9926 | 548.4613 | 701.9539 | 0 | 24899.8648 | 6544309.5379 | 6544.3095 | 0 | 0 | 0 | -1183889.9448 | 1183889.9448 | -1183.8899 | 1183.8899 | 5360.4196 | 24899.8648 | 529753.9722 | 529.754 | 1.8179 | -0.32886 | 0.32886 | 1.489 | 947.112 | 0.26309 | 24.8414 | 0 | 0 | 24.8414
Extra-high | 1715 | 238 | 35.4722 | 127.7 | 0.097222 | 0.35 | 21448.1111 | 35.5833 | 82.25 | 82.9926 | 551.0474 | 716.29 | 0 | 25487.9845 | 6569797.5224 | 6569.7975 | 0 | 0 | 0 | -1183889.9448 | 1183889.9448 | -1183.8899 | 1183.8899 | 5385.9076 | 25487.9845 | 532251.8264 | 532.2518 | 1.8249 | -0.32886 | 0.32886 | 1.4961 | 947.112 | 0.26309 | 25.4084 | 0 | 0 | 25.4084
Extra-high | 1716 | 239 | 35.5833 | 128.1 | 0.11111 | 0.4 | 21483.6944 | 35.6944 | 94 | 82.9926 | 554.5049 | 731.4975 | 0 | 26110.3971 | 6595907.9195 | 6595.9079 | 0 | 0 | 0 | -1183889.9448 | 1183889.9448 | -1183.8899 | 1183.8899 | 5412.018 | 26110.3971 | 535591.4375 | 535.5914 | 1.8322 | -0.32886 | 0.32886 | 1.5033 | 947.112 | 0.26309 | 26.0291 | 0 | 0 | 26.0291
Extra-high | 1717 | 240 | 35.6944 | 128.5 | 0.125 | 0.45 | 21519.3889 | 35.8333 | 105.75 | 82.9926 | 557.9733 | 746.7159 | 0 | 26757.3184 | 6622665.2379 | 6622.6652 | 0 | 0 | 0 | -1183889.9448 | 1183889.9448 | -1183.8899 | 1183.8899 | 5438.7753 | 26757.3184 | 538941.4931 | 538.9415 | 1.8396 | -0.32886 | 0.32886 | 1.5108 | 947.112 | 0.26309 | 26.6536 | 0 | 0 | 26.6536
Extra-high | 1718 | 241 | 35.8333 | 129 | 0.13889 | 0.5 | 21555.2222 | 35.9722 | 117.5 | 82.9926 | 562.3239 | 762.8165 | 0 | 27440.2052 | 6650105.4431 | 6650.1054 | 0 | 0 | 0 | -1183889.9448 | 1183889.9448 | -1183.8899 | 1183.8899 | 5466.2155 | 27440.2052 | 543143.75 | 543.1438 | 1.8473 | -0.32886 | 0.32886 | 1.5184 | 947.112 | 0.26309 | 27.3343 | 0 | 0 | 27.3343
Extra-high | 1719 | 242 | 35.9722 | 129.5 | 0.15278 | 0.55 | 21591.1944 | 36.1389 | 129.25 | 82.9926 | 566.6915 | 778.9341 | 0 | 28149.8116 | 6678255.2546 | 6678.2553 | 0 | 0 | 0 | -1183889.9448 | 1183889.9448 | -1183.8899 | 1183.8899 | 5494.3653 | 28149.8116 | 547362.3264 | 547.3623 | 1.8551 | -0.32886 | 0.32886 | 1.5262 | 947.112 | 0.26309 | 28.02 | 0 | 0 | 28.02
Extra-high | 1720 | 243 | 36.1389 | 130.1 | 0.15278 | 0.55 | 21627.3333 | 36.2778 | 129.25 | 82.9926 | 571.9548 | 784.1974 | 0 | 28448.9398 | 6706704.1945 | 6706.7042 | 0 | 0 | 0 | -1183889.9448 | 1183889.9448 | -1183.8899 | 1183.8899 | 5522.8142 | 28448.9398 | 552446.1597 | 552.4462 | 1.863 | -0.32886 | 0.32886 | 1.5341 | 947.112 | 0.26309 | 28.34 | 0 | 0 | 28.34
Extra-high | 1721 | 244 | 36.2778 | 130.6 | 0.125 | 0.45 | 21663.6111 | 36.3889 | 105.75 | 82.9926 | 576.3595 | 765.1021 | 0 | 27841.2168 | 6734545.4113 | 6734.5454 | 0 | 0 | 0 | -1183889.9448 | 1183889.9448 | -1183.8899 | 1183.8899 | 5550.6555 | 27841.2168 | 556700.6389 | 556.7006 | 1.8707 | -0.32886 | 0.32886 | 1.5418 | 947.112 | 0.26309 | 27.7562 | 0 | 0 | 27.7562
Extra-high | 1722 | 245 | 36.3889 | 131 | 0.083333 | 0.3 | 21700 | 36.4444 | 70.5 | 82.9926 | 579.8955 | 733.3881 | 0 | 26727.9212 | 6761273.3325 | 6761.2733 | 0 | 0 | 0 | -1183889.9448 | 1183889.9448 | -1183.8899 | 1183.8899 | 5577.3834 | 26727.9212 | 560115.9722 | 560.116 | 1.8781 | -0.32886 | 0.32886 | 1.5493 | 947.112 | 0.26309 | 26.6872 | 0 | 0 | 26.6872
Extra-high | 1723 | 246 | 36.4444 | 131.2 | 0.041667 | 0.15 | 21736.4444 | 36.4722 | 35.25 | 82.9926 | 581.6675 | 699.9101 | 0 | 25527.2769 | 6786800.6094 | 6786.8006 | 0 | 0 | 0 | -1183889.9448 | 1183889.9448 | -1183.8899 | 1183.8899 | 5602.9107 | 25527.2769 | 561827.5556 | 561.8276 | 1.8852 | -0.32886 | 0.32886 | 1.5564 | 947.112 | 0.26309 | 25.5078 | 0 | 0 | 25.5078
Extra-high | 1724 | 247 | 36.4722 | 131.3 | 0 | 0 | 21772.9167 | 36.4444 | 0 | 82.9926 | 582.5545 | 665.5471 | 0 | 0 | 6786800.6094 | 6786.8006 | 0 | 0 | 0 | -1183889.9448 | 1183889.9448 | -1183.8899 | 1183.8899 | 5602.9107 | 0 | 562684.3264 | 562.6843 | 1.8852 | -0.32886 | 0.32886 | 1.5564 | 947.112 | 0.26309 | 24.274 | 0 | 0 | 24.274
Extra-high | 1725 | 248 | 36.4444 | 131.2 | -0.083333 | -0.3 | 21809.3611 | 36.3056 | -70.5 | 82.9926 | 581.6675 | 594.1601 | 0 | 0 | 6786800.6094 | 6786.8006 | 0 | 0 | 0 | -1183889.9448 | 1183889.9448 | -1183.8899 | 1183.8899 | 5602.9107 | 0 | 561827.5556 | 561.8276 | 1.8852 | -0.32886 | 0.32886 | 1.5564 | 947.112 | 0.26309 | 21.6538 | 0 | 0 | 21.6538
Extra-high | 1726 | 249 | 36.3056 | 130.7 | -0.19444 | -0.7 | 21845.6667 | 36.0556 | -164.5 | 82.9926 | 577.2425 | 495.7351 | 0 | 0 | 6786800.6094 | 6786.8006 | 0 | 0 | 0 | -1183889.9448 | 1183889.9448 | -1183.8899 | 1183.8899 | 5602.9107 | 0 | 557553.4931 | 557.5535 | 1.8852 | -0.32886 | 0.32886 | 1.5564 | 947.112 | 0.26309 | 17.9979 | 0 | 0 | 17.9979
Extra-high | 1727 | 250 | 36.0556 | 129.8 | -0.31944 | -1.15 | 21881.7222 | 35.6667 | -270.25 | 82.9926 | 569.3201 | 382.0627 | 0 | 0 | 6786800.6094 | 6786.8006 | 0 | 0 | 0 | -1183889.9448 | 1183889.9448 | -1183.8899 | 1183.8899 | 5602.9107 | 0 | 549901.3056 | 549.9013 | 1.8852 | -0.32886 | 0.32886 | 1.5564 | 947.112 | 0.26309 | 13.7755 | 0 | 0 | 13.7755
Extra-high | 1728 | 251 | 35.6667 | 128.4 | -0.45833 | -1.65 | 21917.3889 | 35.1389 | -387.75 | 82.9926 | 557.1052 | 252.3478 | 0 | 0 | 6786800.6094 | 6786.8006 | 0 | 0 | 0 | -1183889.9448 | 1183889.9448 | -1183.8899 | 1183.8899 | 5602.9107 | 0 | 538103 | 538.103 | 1.8852 | -0.32886 | 0.32886 | 1.5564 | 947.112 | 0.26309 | 9.0004 | 0 | 0 | 9.0004
Extra-high | 1729 | 252 | 35.1389 | 126.5 | -0.59722 | -2.15 | 21952.5278 | 34.4722 | -505.25 | 82.9926 | 540.7396 | 118.4822 | 0 | 0 | 6786800.6094 | 6786.8006 | 0 | 0 | 0 | -1183889.9448 | 1183889.9448 | -1183.8899 | 1183.8899 | 5602.9107 | 0 | 522295.6597 | 522.2957 | 1.8852 | -0.32886 | 0.32886 | 1.5564 | 947.112 | 0.26309 | 4.1633 | 0 | 0 | 4.1633
Extra-high | 1730 | 253 | 34.4722 | 124.1 | -0.68056 | -2.45 | 21987 | 33.7778 | -575.75 | 82.9926 | 520.4161 | 27.6587 | 0 | 0 | 6786800.6094 | 6786.8006 | 0 | 0 | 0 | -1183889.9448 | 1183889.9448 | -1183.8899 | 1183.8899 | 5602.9107 | 0 | 502665.3264 | 502.6653 | 1.8852 | -0.32886 | 0.32886 | 1.5564 | 947.112 | 0.26309 | 0.95346 | 0 | 0 | 0.95346
Extra-high | 1731 | 254 | 33.7778 | 121.6 | -0.70833 | -2.55 | 22020.7778 | 33.0556 | -599.25 | 82.9926 | 499.6597 | -16.5977 | 1 | 0 | 6786800.6094 | 6786.8006 | -548.6477 | 548.6477 | 0.54865 | -1184438.5925 | 1184438.5925 | -1184.4386 | 1184.4386 | 5602.362 | -548.6477 | 482616.8889 | 482.6169 | 1.8852 | -0.32901 | 0.32901 | 1.5562 | 947.5509 | 0.26321 | 0 | -0.56063 | 0.56063 | -0.56063
Extra-high | 1732 | 255 | 33.0556 | 119 | -0.70833 | -2.55 | 22053.8333 | 32.3611 | -599.25 | 82.9926 | 478.5211 | -37.7363 | 1 | 0 | 6786800.6094 | 6786.8006 | -1221.1899 | 1221.1899 | 1.2212 | -1185659.7824 | 1185659.7824 | -1185.6598 | 1185.6598 | 5601.1408 | -1221.1899 | 462199.3056 | 462.1993 | 1.8852 | -0.32935 | 0.32935 | 1.5559 | 948.5278 | 0.26348 | 0 | -1.2474 | 1.2474 | -1.2474
Extra-high | 1733 | 256 | 32.3611 | 116.5 | -0.68056 | -2.45 | 22086.1944 | 31.6944 | -575.75 | 82.9926 | 458.6263 | -34.1311 | 1 | 0 | 6786800.6094 | 6786.8006 | -1081.7653 | 1081.7653 | 1.0818 | -1186741.5477 | 1186741.5477 | -1186.7415 | 1186.7415 | 5600.0591 | -1081.7653 | 442983.1597 | 442.9832 | 1.8852 | -0.32965 | 0.32965 | 1.5556 | 949.3932 | 0.26372 | 0 | -1.1045 | 1.1045 | -1.1045
Extra-high | 1734 | 257 | 31.6944 | 114.1 | -0.65278 | -2.35 | 22117.8889 | 31.0556 | -552.25 | 82.9926 | 439.9248 | -29.3326 | 1 | 0 | 6786800.6094 | 6786.8006 | -910.9409 | 910.9409 | 0.91094 | -1187652.4886 | 1187652.4886 | -1187.6525 | 1187.6525 | 5599.1481 | -910.9409 | 424919.4931 | 424.9195 | 1.8852 | -0.3299 | 0.3299 | 1.5553 | 950.122 | 0.26392 | 0 | -0.92968 | 0.92968 | -0.92968
Extra-high | 1735 | 258 | 31.0556 | 111.8 | -0.63889 | -2.3 | 22148.9444 | 30.4167 | -540.5 | 82.9926 | 422.3677 | -35.1397 | 1 | 0 | 6786800.6094 | 6786.8006 | -1068.8313 | 1068.8313 | 1.0688 | -1188721.32 | 1188721.32 | -1188.7213 | 1188.7213 | 5598.0793 | -1068.8313 | 407961.3056 | 407.9613 | 1.8852 | -0.3302 | 0.3302 | 1.555 | 950.9771 | 0.26416 | 0 | -1.0913 | 1.0913 | -1.0913
Extra-high | 1736 | 259 | 30.4167 | 109.5 | -0.65278 | -2.35 | 22179.3611 | 29.75 | -552.25 | 82.9926 | 405.1682 | -64.0892 | 1 | 0 | 6786800.6094 | 6786.8006 | -1906.6532 | 1906.6532 | 1.9067 | -1190627.9731 | 1190627.9731 | -1190.628 | 1190.628 | 5596.1726 | -1906.6532 | 391348.4375 | 391.3484 | 1.8852 | -0.33073 | 0.33073 | 1.5545 | 952.5024 | 0.26458 | 0 | -1.9494 | 1.9494 | -1.9494
Extra-high | 1737 | 260 | 29.75 | 107.1 | -0.65278 | -2.35 | 22209.1111 | 29.1111 | -552.25 | 82.9926 | 387.6021 | -81.6553 | 1 | 0 | 6786800.6094 | 6786.8006 | -2377.0777 | 2377.0777 | 2.3771 | -1193005.0508 | 1193005.0508 | -1193.0051 | 1193.0051 | 5593.7956 | -2377.0777 | 374381.4375 | 374.3814 | 1.8852 | -0.33139 | 0.33139 | 1.5538 | 954.404 | 0.26511 | 0 | -2.4292 | 2.4292 | -2.4292
Extra-high | 1738 | 261 | 29.1111 | 104.8 | -0.63889 | -2.3 | 22238.2222 | 28.4722 | -540.5 | 82.9926 | 371.1331 | -86.3743 | 1 | 0 | 6786800.6094 | 6786.8006 | -2459.268 | 2459.268 | 2.4593 | -1195464.3189 | 1195464.3189 | -1195.4643 | 1195.4643 | 5591.3363 | -2459.268 | 358474.2222 | 358.4742 | 1.8852 | -0.33207 | 0.33207 | 1.5531 | 956.3715 | 0.26566 | 0 | -2.5145 | 2.5145 | -2.5145
Extra-high | 1739 | 262 | 28.4722 | 102.5 | -0.61111 | -2.2 | 22266.6944 | 27.8889 | -517 | 82.9926 | 355.0217 | -78.9857 | 1 | 0 | 6786800.6094 | 6786.8006 | -2202.8242 | 2202.8242 | 2.2028 | -1197667.1431 | 1197667.1431 | -1197.6671 | 1197.6671 | 5589.1335 | -2202.8242 | 342912.3264 | 342.9123 | 1.8852 | -0.33269 | 0.33269 | 1.5525 | 958.1337 | 0.26615 | 0 | -2.2489 | 2.2489 | -2.2489
Extra-high | 1740 | 263 | 27.8889 | 100.4 | -0.54167 | -1.95 | 22294.5833 | 27.3889 | -458.25 | 82.9926 | 340.6235 | -34.6339 | 1 | 0 | 6786800.6094 | 6786.8006 | -948.5851 | 948.5851 | 0.94859 | -1198615.7282 | 1198615.7282 | -1198.6157 | 1198.6157 | 5588.1849 | -948.5851 | 329005.2222 | 329.0052 | 1.8852 | -0.33295 | 0.33295 | 1.5523 | 958.8926 | 0.26636 | 0 | -0.9659 | 0.9659 | -0.9659
Extra-high | 1741 | 264 | 27.3889 | 98.6 | -0.44444 | -1.6 | 22321.9722 | 27 | -376 | 82.9926 | 328.5194 | 35.512 | 0 | 0 | 6786800.6094 | 6786.8006 | 0 | 0 | 0 | -1198615.7282 | 1198615.7282 | -1198.6157 | 1198.6157 | 5588.1849 | 0 | 317313.9722 | 317.314 | 1.8852 | -0.33295 | 0.33295 | 1.5523 | 958.8926 | 0.26636 | 0.97263 | 0 | 0 | 0.97263
Extra-high | 1742 | 265 | 27 | 97.2 | -0.375 | -1.35 | 22348.9722 | 26.6389 | -317.25 | 82.9926 | 319.2564 | 84.999 | 0 | 0 | 6786800.6094 | 6786.8006 | 0 | 0 | 0 | -1198615.7282 | 1198615.7282 | -1198.6157 | 1198.6157 | 5588.1849 | 0 | 308367 | 308.367 | 1.8852 | -0.33295 | 0.33295 | 1.5523 | 958.8926 | 0.26636 | 2.295 | 0 | 0 | 2.295
Extra-high | 1743 | 266 | 26.6389 | 95.9 | -0.33333 | -1.2 | 22375.6111 | 26.3333 | -282 | 82.9926 | 310.7738 | 111.7664 | 0 | 0 | 6786800.6094 | 6786.8006 | 0 | 0 | 0 | -1198615.7282 | 1198615.7282 | -1198.6157 | 1198.6157 | 5588.1849 | 0 | 300173.6597 | 300.1737 | 1.8852 | -0.33295 | 0.33295 | 1.5523 | 958.8926 | 0.26636 | 2.9773 | 0 | 0 | 2.9773
Extra-high | 1744 | 267 | 26.3333 | 94.8 | -0.29167 | -1.05 | 22401.9444 | 26.0556 | -246.75 | 82.9926 | 303.6853 | 139.9279 | 0 | 0 | 6786800.6094 | 6786.8006 | 0 | 0 | 0 | -1198615.7282 | 1198615.7282 | -1198.6157 | 1198.6157 | 5588.1849 | 0 | 293327 | 293.327 | 1.8852 | -0.33295 | 0.33295 | 1.5523 | 958.8926 | 0.26636 | 3.6848 | 0 | 0 | 3.6848
Extra-high | 1745 | 268 | 26.0556 | 93.8 | -0.27778 | -1 | 22428 | 25.7778 | -235 | 82.9926 | 297.3123 | 145.3049 | 0 | 0 | 6786800.6094 | 6786.8006 | 0 | 0 | 0 | -1198615.7282 | 1198615.7282 | -1198.6157 | 1198.6157 | 5588.1849 | 0 | 287171.3056 | 287.1713 | 1.8852 | -0.33295 | 0.33295 | 1.5523 | 958.8926 | 0.26636 | 3.786 | 0 | 0 | 3.786
Extra-high | 1746 | 269 | 25.7778 | 92.8 | -0.27778 | -1 | 22453.7778 | 25.5 | -235 | 82.9926 | 291.0068 | 138.9994 | 0 | 0 | 6786800.6094 | 6786.8006 | 0 | 0 | 0 | -1198615.7282 | 1198615.7282 | -1198.6157 | 1198.6157 | 5588.1849 | 0 | 281080.8889 | 281.0809 | 1.8852 | -0.33295 | 0.33295 | 1.5523 | 958.8926 | 0.26636 | 3.5831 | 0 | 0 | 3.5831
Extra-high | 1747 | 270 | 25.5 | 91.8 | -0.25 | -0.9 | 22479.2778 | 25.2778 | -211.5 | 82.9926 | 284.7689 | 156.2615 | 0 | 0 | 6786800.6094 | 6786.8006 | 0 | 0 | 0 | -1198615.7282 | 1198615.7282 | -1198.6157 | 1198.6157 | 5588.1849 | 0 | 275055.75 | 275.0557 | 1.8852 | -0.33295 | 0.33295 | 1.5523 | 958.8926 | 0.26636 | 3.9847 | 0 | 0 | 3.9847
Extra-high | 1748 | 271 | 25.2778 | 91 | -0.22222 | -0.8 | 22504.5556 | 25.0556 | -188 | 82.9926 | 279.8272 | 174.8198 | 0 | 0 | 6786800.6094 | 6786.8006 | 0 | 0 | 0 | -1198615.7282 | 1198615.7282 | -1198.6157 | 1198.6157 | 5588.1849 | 0 | 270282.6389 | 270.2826 | 1.8852 | -0.33295 | 0.33295 | 1.5523 | 958.8926 | 0.26636 | 4.4191 | 0 | 0 | 4.4191
Extra-high | 1749 | 272 | 25.0556 | 90.2 | -0.19444 | -0.7 | 22529.6111 | 24.8889 | -164.5 | 82.9926 | 274.9288 | 193.4214 | 0 | 0 | 6786800.6094 | 6786.8006 | 0 | 0 | 0 | -1198615.7282 | 1198615.7282 | -1198.6157 | 1198.6157 | 5588.1849 | 0 | 265551.3056 | 265.5513 | 1.8852 | -0.33295 | 0.33295 | 1.5523 | 958.8926 | 0.26636 | 4.8463 | 0 | 0 | 4.8463
Extra-high | 1750 | 273 | 24.8889 | 89.6 | -0.15278 | -0.55 | 22554.5 | 24.75 | -129.25 | 82.9926 | 271.2834 | 225.026 | 0 | 0 | 6786800.6094 | 6786.8006 | 0 | 0 | 0 | -1198615.7282 | 1198615.7282 | -1198.6157 | 1198.6157 | 5588.1849 | 0 | 262030.2222 | 262.0302 | 1.8852 | -0.33295 | 0.33295 | 1.5523 | 958.8926 | 0.26636 | 5.6006 | 0 | 0 | 5.6006
Extra-high | 1751 | 274 | 24.75 | 89.1 | -0.13889 | -0.5 | 22579.25 | 24.6111 | -117.5 | 82.9926 | 268.2641 | 233.7567 | 0 | 0 | 6786800.6094 | 6786.8006 | 0 | 0 | 0 | -1198615.7282 | 1198615.7282 | -1198.6157 | 1198.6157 | 5588.1849 | 0 | 259113.9375 | 259.1139 | 1.8852 | -0.33295 | 0.33295 | 1.5523 | 958.8926 | 0.26636 | 5.7855 | 0 | 0 | 5.7855
Extra-high | 1752 | 275 | 24.6111 | 88.6 | -0.13889 | -0.5 | 22603.8611 | 24.4722 | -117.5 | 82.9926 | 265.2617 | 230.7543 | 0 | 0 | 6786800.6094 | 6786.8006 | 0 | 0 | 0 | -1198615.7282 | 1198615.7282 | -1198.6157 | 1198.6157 | 5588.1849 | 0 | 256213.9722 | 256.214 | 1.8852 | -0.33295 | 0.33295 | 1.5523 | 958.8926 | 0.26636 | 5.6791 | 0 | 0 | 5.6791
Extra-high | 1753 | 276 | 24.4722 | 88.1 | -0.13889 | -0.5 | 22628.3333 | 24.3333 | -117.5 | 82.9926 | 262.2762 | 227.7688 | 0 | 0 | 6786800.6094 | 6786.8006 | 0 | 0 | 0 | -1198615.7282 | 1198615.7282 | -1198.6157 | 1198.6157 | 5588.1849 | 0 | 253330.3264 | 253.3303 | 1.8852 | -0.33295 | 0.33295 | 1.5523 | 958.8926 | 0.26636 | 5.574 | 0 | 0 | 5.574
Extra-high | 1754 | 277 | 24.3333 | 87.6 | -0.13889 | -0.5 | 22652.6667 | 24.1944 | -117.5 | 82.9926 | 259.3077 | 224.8003 | 0 | 0 | 6786800.6094 | 6786.8006 | 0 | 0 | 0 | -1198615.7282 | 1198615.7282 | -1198.6157 | 1198.6157 | 5588.1849 | 0 | 250463 | 250.463 | 1.8852 | -0.33295 | 0.33295 | 1.5523 | 958.8926 | 0.26636 | 5.4701 | 0 | 0 | 5.4701
Extra-high | 1755 | 278 | 24.1944 | 87.1 | -0.13889 | -0.5 | 22676.8611 | 24.0556 | -117.5 | 82.9926 | 256.356 | 221.8486 | 0 | 0 | 6786800.6094 | 6786.8006 | 0 | 0 | 0 | -1198615.7282 | 1198615.7282 | -1198.6157 | 1198.6157 | 5588.1849 | 0 | 247611.9931 | 247.612 | 1.8852 | -0.33295 | 0.33295 | 1.5523 | 958.8926 | 0.26636 | 5.3675 | 0 | 0 | 5.3675
Extra-high | 1756 | 279 | 24.0556 | 86.6 | -0.13889 | -0.5 | 22700.9167 | 23.9167 | -117.5 | 82.9926 | 253.4212 | 218.9138 | 0 | 0 | 6786800.6094 | 6786.8006 | 0 | 0 | 0 | -1198615.7282 | 1198615.7282 | -1198.6157 | 1198.6157 | 5588.1849 | 0 | 244777.3056 | 244.7773 | 1.8852 | -0.33295 | 0.33295 | 1.5523 | 958.8926 | 0.26636 | 5.2661 | 0 | 0 | 5.2661
Extra-high | 1757 | 280 | 23.9167 | 86.1 | -0.15278 | -0.55 | 22724.8333 | 23.75 | -129.25 | 82.9926 | 250.5033 | 204.2459 | 0 | 0 | 6786800.6094 | 6786.8006 | 0 | 0 | 0 | -1198615.7282 | 1198615.7282 | -1198.6157 | 1198.6157 | 5588.1849 | 0 | 241958.9375 | 241.9589 | 1.8852 | -0.33295 | 0.33295 | 1.5523 | 958.8926 | 0.26636 | 4.8849 | 0 | 0 | 4.8849
Extra-high | 1758 | 281 | 23.75 | 85.5 | -0.15278 | -0.55 | 22748.5833 | 23.6111 | -129.25 | 82.9926 | 247.0241 | 200.7667 | 0 | 0 | 6786800.6094 | 6786.8006 | 0 | 0 | 0 | -1198615.7282 | 1198615.7282 | -1198.6157 | 1198.6157 | 5588.1849 | 0 | 238598.4375 | 238.5984 | 1.8852 | -0.33295 | 0.33295 | 1.5523 | 958.8926 | 0.26636 | 4.7682 | 0 | 0 | 4.7682
Extra-high | 1759 | 282 | 23.6111 | 85 | -0.15278 | -0.55 | 22772.1944 | 23.4444 | -129.25 | 82.9926 | 244.1434 | 197.886 | 0 | 0 | 6786800.6094 | 6786.8006 | 0 | 0 | 0 | -1198615.7282 | 1198615.7282 | -1198.6157 | 1198.6157 | 5588.1849 | 0 | 235815.9722 | 235.816 | 1.8852 | -0.33295 | 0.33295 | 1.5523 | 958.8926 | 0.26636 | 4.6723 | 0 | 0 | 4.6723
Extra-high | 1760 | 283 | 23.4444 | 84.4 | -0.16667 | -0.6 | 22795.6389 | 23.2778 | -141 | 82.9926 | 240.7088 | 182.7014 | 0 | 0 | 6786800.6094 | 6786.8006 | 0 | 0 | 0 | -1198615.7282 | 1198615.7282 | -1198.6157 | 1198.6157 | 5588.1849 | 0 | 232498.5556 | 232.4986 | 1.8852 | -0.33295 | 0.33295 | 1.5523 | 958.8926 | 0.26636 | 4.2833 | 0 | 0 | 4.2833
Extra-high | 1761 | 284 | 23.2778 | 83.8 | -0.16667 | -0.6 | 22818.9167 | 23.1111 | -141 | 82.9926 | 237.2986 | 179.2912 | 0 | 0 | 6786800.6094 | 6786.8006 | 0 | 0 | 0 | -1198615.7282 | 1198615.7282 | -1198.6157 | 1198.6157 | 5588.1849 | 0 | 229204.6389 | 229.2046 | 1.8852 | -0.33295 | 0.33295 | 1.5523 | 958.8926 | 0.26636 | 4.1735 | 0 | 0 | 4.1735
Extra-high | 1762 | 285 | 23.1111 | 83.2 | -0.16667 | -0.6 | 22842.0278 | 22.9444 | -141 | 82.9926 | 233.9127 | 175.9053 | 0 | 0 | 6786800.6094 | 6786.8006 | 0 | 0 | 0 | -1198615.7282 | 1198615.7282 | -1198.6157 | 1198.6157 | 5588.1849 | 0 | 225934.2222 | 225.9342 | 1.8852 | -0.33295 | 0.33295 | 1.5523 | 958.8926 | 0.26636 | 4.0654 | 0 | 0 | 4.0654
Extra-high | 1763 | 286 | 22.9444 | 82.6 | -0.16667 | -0.6 | 22864.9722 | 22.7778 | -141 | 82.9926 | 230.5511 | 172.5437 | 0 | 0 | 6786800.6094 | 6786.8006 | 0 | 0 | 0 | -1198615.7282 | 1198615.7282 | -1198.6157 | 1198.6157 | 5588.1849 | 0 | 222687.3056 | 222.6873 | 1.8852 | -0.33295 | 0.33295 | 1.5523 | 958.8926 | 0.26636 | 3.9589 | 0 | 0 | 3.9589
Extra-high | 1764 | 287 | 22.7778 | 82 | -0.18056 | -0.65 | 22887.75 | 22.5833 | -152.75 | 82.9926 | 227.2139 | 157.4565 | 0 | 0 | 6786800.6094 | 6786.8006 | 0 | 0 | 0 | -1198615.7282 | 1198615.7282 | -1198.6157 | 1198.6157 | 5588.1849 | 0 | 219463.8889 | 219.4639 | 1.8852 | -0.33295 | 0.33295 | 1.5523 | 958.8926 | 0.26636 | 3.5865 | 0 | 0 | 3.5865
Extra-high | 1765 | 288 | 22.5833 | 81.3 | -0.22222 | -0.8 | 22910.3333 | 22.3333 | -188 | 82.9926 | 223.3512 | 118.3438 | 0 | 0 | 6786800.6094 | 6786.8006 | 0 | 0 | 0 | -1198615.7282 | 1198615.7282 | -1198.6157 | 1198.6157 | 5588.1849 | 0 | 215732.9375 | 215.7329 | 1.8852 | -0.33295 | 0.33295 | 1.5523 | 958.8926 | 0.26636 | 2.6726 | 0 | 0 | 2.6726
Extra-high | 1766 | 289 | 22.3333 | 80.4 | -0.30556 | -1.1 | 22932.6667 | 21.9722 | -258.5 | 82.9926 | 218.4335 | 42.9261 | 0 | 0 | 6786800.6094 | 6786.8006 | 0 | 0 | 0 | -1198615.7282 | 1198615.7282 | -1198.6157 | 1198.6157 | 5588.1849 | 0 | 210983 | 210.983 | 1.8852 | -0.33295 | 0.33295 | 1.5523 | 958.8926 | 0.26636 | 0.95868 | 0 | 0 | 0.95868
Extra-high | 1767 | 290 | 21.9722 | 79.1 | -0.41667 | -1.5 | 22954.6389 | 21.5 | -352.5 | 82.9926 | 211.4268 | -58.0806 | 1 | 0 | 6786800.6094 | 6786.8006 | -1248.7322 | 1248.7322 | 1.2487 | -1199864.4604 | 1199864.4604 | -1199.8645 | 1199.8645 | 5586.9361 | -1248.7322 | 204215.3264 | 204.2153 | 1.8852 | -0.3333 | 0.3333 | 1.5519 | 959.8916 | 0.26664 | 0 | -1.2762 | 1.2762 | -1.2762
Extra-high | 1768 | 291 | 21.5 | 77.4 | -0.55556 | -2 | 22976.1389 | 20.8611 | -470 | 82.9926 | 202.4366 | -184.5708 | 1 | 0 | 6786800.6094 | 6786.8006 | -3850.3518 | 3850.3518 | 3.8504 | -1203714.8122 | 1203714.8122 | -1203.7148 | 1203.7148 | 5583.0858 | -3850.3518 | 195531.75 | 195.5317 | 1.8852 | -0.33437 | 0.33437 | 1.5509 | 962.9718 | 0.26749 | 0 | -3.9683 | 3.9683 | -3.9683
Extra-high | 1769 | 292 | 20.8611 | 75.1 | -0.70833 | -2.55 | 22997 | 20.0833 | -599.25 | 82.9926 | 190.5842 | -325.6732 | 1 | 0 | 6786800.6094 | 6786.8006 | -6540.6024 | 6540.6024 | 6.5406 | -1210255.4146 | 1210255.4146 | -1210.2554 | 1210.2554 | 5576.5452 | -6540.6024 | 184083.6597 | 184.0837 | 1.8852 | -0.33618 | 0.33618 | 1.549 | 968.2043 | 0.26895 | 0 | -6.7939 | 6.7939 | -6.7939
Extra-high | 1770 | 293 | 20.0833 | 72.3 | -0.83333 | -3 | 23017.0833 | 19.1944 | -705 | 82.9926 | 176.6378 | -445.3696 | 1 | 0 | 6786800.6094 | 6786.8006 | -8548.6214 | 8548.6214 | 8.5486 | -1218804.036 | 1218804.036 | -1218.804 | 1218.804 | 5567.9966 | -8548.6214 | 170612.9375 | 170.6129 | 1.8852 | -0.33856 | 0.33856 | 1.5467 | 975.0432 | 0.27085 | 0 | -8.9445 | 8.9445 | -8.9445
Extra-high | 1771 | 294 | 19.1944 | 69.1 | -0.88889 | -3.2 | 23036.2778 | 18.3056 | -752 | 82.9926 | 161.3479 | -507.6595 | 1 | 0 | 6786800.6094 | 6786.8006 | -9292.9898 | 9292.9898 | 9.293 | -1228097.0258 | 1228097.0258 | -1228.097 | 1228.097 | 5558.7036 | -9292.9898 | 155844.4931 | 155.8445 | 1.8852 | -0.34114 | 0.34114 | 1.5441 | 982.4776 | 0.27291 | 0 | -9.7442 | 9.7442 | -9.7442
Extra-high | 1772 | 295 | 18.3056 | 65.9 | -0.88889 | -3.2 | 23054.5833 | 17.4167 | -752 | 82.9926 | 146.75 | -522.2574 | 1 | 0 | 6786800.6094 | 6786.8006 | -9095.9839 | 9095.9839 | 9.096 | -1237193.0097 | 1237193.0097 | -1237.193 | 1237.193 | 5549.6076 | -9095.9839 | 141744.4931 | 141.7445 | 1.8852 | -0.34366 | 0.34366 | 1.5416 | 989.7544 | 0.27493 | 0 | -9.5602 | 9.5602 | -9.5602
Extra-high | 1773 | 296 | 17.4167 | 62.7 | -0.86111 | -3.1 | 23072 | 16.5833 | -728.5 | 82.9926 | 132.8441 | -512.6633 | 1 | 0 | 6786800.6094 | 6786.8006 | -8501.6667 | 8501.6667 | 8.5017 | -1245694.6764 | 1245694.6764 | -1245.6947 | 1245.6947 | 5541.1059 | -8501.6667 | 128312.9375 | 128.3129 | 1.8852 | -0.34603 | 0.34603 | 1.5392 | 996.5557 | 0.27682 | 0 | -8.9289 | 8.9289 | -8.9289
Extra-high | 1774 | 297 | 16.5833 | 59.7 | -0.79167 | -2.85 | 23088.5833 | 15.8333 | -669.75 | 82.9926 | 120.4359 | -466.3215 | 1 | 0 | 6786800.6094 | 6786.8006 | -7383.4245 | 7383.4245 | 7.3834 | -1253078.1009 | 1253078.1009 | -1253.0781 | 1253.0781 | 5533.7225 | -7383.4245 | 116327.9375 | 116.3279 | 1.8852 | -0.34808 | 0.34808 | 1.5371 | 1002.4625 | 0.27846 | 0 | -7.7332 | 7.7332 | -7.7332
Extra-high | 1775 | 298 | 15.8333 | 57 | -0.70833 | -2.55 | 23104.4167 | 15.1667 | -599.25 | 82.9926 | 109.7885 | -406.4689 | 1 | 0 | 6786800.6094 | 6786.8006 | -6164.7783 | 6164.7783 | 6.1648 | -1259242.8792 | 1259242.8792 | -1259.2429 | 1259.2429 | 5527.5577 | -6164.7783 | 106043.75 | 106.0437 | 1.8852 | -0.34979 | 0.34979 | 1.5354 | 1007.3943 | 0.27983 | 0 | -6.4358 | 6.4358 | -6.4358
Extra-high | 1776 | 299 | 15.1667 | 54.6 | -0.66667 | -2.4 | 23119.5833 | 14.5 | -564 | 82.9926 | 100.7378 | -380.2696 | 1 | 0 | 6786800.6094 | 6786.8006 | -5513.9093 | 5513.9093 | 5.5139 | -1264756.7886 | 1264756.7886 | -1264.7568 | 1264.7568 | 5522.0438 | -5513.9093 | 97301.75 | 97.3017 | 1.8852 | -0.35132 | 0.35132 | 1.5339 | 1011.8054 | 0.28106 | 0 | -5.7674 | 5.7674 | -5.7674
Extra-high | 1777 | 300 | 14.5 | 52.2 | -0.68056 | -2.45 | 23134.0833 | 13.8056 | -575.75 | 82.9926 | 92.0764 | -400.681 | 1 | 0 | 6786800.6094 | 6786.8006 | -5531.6244 | 5531.6244 | 5.5316 | -1270288.4129 | 1270288.4129 | -1270.2884 | 1270.2884 | 5516.5122 | -5531.6244 | 88935.75 | 88.9357 | 1.8852 | -0.35286 | 0.35286 | 1.5324 | 1016.2307 | 0.28229 | 0 | -5.8099 | 5.8099 | -5.8099
Extra-high | 1778 | 301 | 13.8056 | 49.7 | -0.75 | -2.7 | 23147.8889 | 13 | -634.5 | 82.9926 | 83.468 | -468.0394 | 1 | 0 | 6786800.6094 | 6786.8006 | -6084.5124 | 6084.5124 | 6.0845 | -1276372.9254 | 1276372.9254 | -1276.3729 | 1276.3729 | 5510.4277 | -6084.5124 | 80620.9931 | 80.621 | 1.8852 | -0.35455 | 0.35455 | 1.5307 | 1021.0983 | 0.28364 | 0 | -6.4615 | 6.4615 | -6.4615
Extra-high | 1779 | 302 | 13 | 46.8 | -0.86111 | -3.1 | 23160.8889 | 12.0833 | -728.5 | 82.9926 | 74.0114 | -571.496 | 1 | 0 | 6786800.6094 | 6786.8006 | -6905.5762 | 6905.5762 | 6.9056 | -1283278.5016 | 1283278.5016 | -1283.2785 | 1283.2785 | 5503.5221 | -6905.5762 | 71487 | 71.487 | 1.8852 | -0.35647 | 0.35647 | 1.5288 | 1026.6228 | 0.28517 | 0 | -7.4294 | 7.4294 | -7.4294
Extra-high | 1780 | 303 | 12.0833 | 43.5 | -0.95833 | -3.45 | 23172.9722 | 11.0833 | -810.75 | 82.9926 | 63.9419 | -663.8155 | 1 | 0 | 6786800.6094 | 6786.8006 | -7357.2883 | 7357.2883 | 7.3573 | -1290635.7899 | 1290635.7899 | -1290.6358 | 1290.6358 | 5496.1648 | -7357.2883 | 61760.9375 | 61.7609 | 1.8852 | -0.35851 | 0.35851 | 1.5267 | 1032.5086 | 0.28681 | 0 | -8.0211 | 8.0211 | -8.0211
Extra-high | 1781 | 304 | 11.0833 | 39.9 | -0.98611 | -3.55 | 23184.0556 | 10.1111 | -834.25 | 82.9926 | 53.7964 | -697.461 | 1 | 0 | 6786800.6094 | 6786.8006 | -7052.106 | 7052.106 | 7.0521 | -1297687.8959 | 1297687.8959 | -1297.6879 | 1297.6879 | 5489.1127 | -7052.106 | 51961.4375 | 51.9614 | 1.8852 | -0.36047 | 0.36047 | 1.5248 | 1038.1503 | 0.28838 | 0 | -7.7302 | 7.7302 | -7.7302
Extra-high | 1782 | 305 | 10.1111 | 36.4 | -0.93056 | -3.35 | 23194.1667 | 9.2222 | -787.25 | 82.9926 | 44.7724 | -659.485 | 1 | 0 | 6786800.6094 | 6786.8006 | -6081.9177 | 6081.9177 | 6.0819 | -1303769.8136 | 1303769.8136 | -1303.7698 | 1303.7698 | 5483.0308 | -6081.9177 | 43245.2222 | 43.2452 | 1.8852 | -0.36216 | 0.36216 | 1.5231 | 1043.0159 | 0.28973 | 0 | -6.6681 | 6.6681 | -6.6681
Extra-high | 1783 | 306 | 9.2222 | 33.2 | -0.81944 | -2.95 | 23203.3889 | 8.4722 | -693.25 | 82.9926 | 37.2463 | -573.0111 | 1 | 0 | 6786800.6094 | 6786.8006 | -4854.6773 | 4854.6773 | 4.8547 | -1308624.4908 | 1308624.4908 | -1308.6245 | 1308.6245 | 5478.1761 | -4854.6773 | 35975.8889 | 35.9759 | 1.8852 | -0.36351 | 0.36351 | 1.5217 | 1046.8996 | 0.29081 | 0 | -5.2844 | 5.2844 | -5.2844
Extra-high | 1784 | 307 | 8.4722 | 30.5 | -0.68056 | -2.45 | 23211.8611 | 7.8611 | -575.75 | 82.9926 | 31.4345 | -461.3229 | 1 | 0 | 6786800.6094 | 6786.8006 | -3626.5104 | 3626.5104 | 3.6265 | -1312251.0012 | 1312251.0012 | -1312.251 | 1312.251 | 5474.5496 | -3626.5104 | 30362.3264 | 30.3623 | 1.8852 | -0.36451 | 0.36451 | 1.5207 | 1049.8008 | 0.29161 | 0 | -3.9084 | 3.9084 | -3.9084
Extra-high | 1785 | 308 | 7.8611 | 28.3 | -0.58333 | -2.1 | 23219.7222 | 7.3056 | -493.5 | 82.9926 | 27.0633 | -383.4441 | 1 | 0 | 6786800.6094 | 6786.8006 | -2801.2725 | 2801.2725 | 2.8013 | -1315052.2738 | 1315052.2738 | -1315.0523 | 1315.0523 | 5471.7483 | -2801.2725 | 26140.1597 | 26.1402 | 1.8852 | -0.36529 | 0.36529 | 1.5199 | 1052.0418 | 0.29223 | 0 | -3.0143 | 3.0143 | -3.0143
Extra-high | 1786 | 309 | 7.3056 | 26.3 | -0.54167 | -1.95 | 23227.0278 | 6.7778 | -458.25 | 82.9926 | 23.3732 | -351.8842 | 1 | 0 | 6786800.6094 | 6786.8006 | -2384.9927 | 2384.9927 | 2.385 | -1317437.2665 | 1317437.2665 | -1317.4373 | 1317.4373 | 5469.3633 | -2384.9927 | 22575.9931 | 22.576 | 1.8852 | -0.36595 | 0.36595 | 1.5193 | 1053.9498 | 0.29276 | 0 | -2.5707 | 2.5707 | -2.5707
Extra-high | 1787 | 310 | 6.7778 | 24.4 | -0.52778 | -1.9 | 23233.8056 | 6.25 | -446.5 | 82.9926 | 20.1181 | -343.3893 | 1 | 0 | 6786800.6094 | 6786.8006 | -2146.1832 | 2146.1832 | 2.1462 | -1319583.4497 | 1319583.4497 | -1319.5834 | 1319.5834 | 5467.2172 | -2146.1832 | 19431.8889 | 19.4319 | 1.8852 | -0.36655 | 0.36655 | 1.5187 | 1055.6668 | 0.29324 | 0 | -2.3274 | 2.3274 | -2.3274
Extra-high | 1788 | 311 | 6.25 | 22.5 | -0.54167 | -1.95 | 23240.0556 | 5.6944 | -458.25 | 82.9926 | 17.1069 | -358.1505 | 1 | 0 | 6786800.6094 | 6786.8006 | -2039.4679 | 2039.4679 | 2.0395 | -1321622.9176 | 1321622.9176 | -1321.6229 | 1321.6229 | 5465.1777 | -2039.4679 | 16523.4375 | 16.5234 | 1.8852 | -0.36712 | 0.36712 | 1.5181 | 1057.2983 | 0.29369 | 0 | -2.2384 | 2.2384 | -2.2384
Extra-high | 1789 | 312 | 5.6944 | 20.5 | -0.59722 | -2.15 | 23245.75 | 5.0556 | -505.25 | 82.9926 | 14.2009 | -408.0565 | 1 | 0 | 6786800.6094 | 6786.8006 | -2062.9525 | 2062.9525 | 2.063 | -1323685.8701 | 1323685.8701 | -1323.6859 | 1323.6859 | 5463.1147 | -2062.9525 | 13716.4931 | 13.7165 | 1.8852 | -0.36769 | 0.36769 | 1.5175 | 1058.9487 | 0.29415 | 0 | -2.3237 | 2.3237 | -2.3237
Extra-high | 1790 | 313 | 5.0556 | 18.2 | -0.69444 | -2.5 | 23250.8056 | 4.3056 | -587.5 | 82.9926 | 11.1931 | -493.3143 | 1 | 0 | 6786800.6094 | 6786.8006 | -2123.9922 | 2123.9922 | 2.124 | -1325809.8623 | 1325809.8623 | -1325.8099 | 1325.8099 | 5460.9907 | -2123.9922 | 10811.3056 | 10.8113 | 1.8852 | -0.36828 | 0.36828 | 1.5169 | 1060.6479 | 0.29462 | 0 | -2.494 | 2.494 | -2.494
Extra-high | 1791 | 314 | 4.3056 | 15.5 | -0.81944 | -2.95 | 23255.1111 | 3.4167 | -693.25 | 82.9926 | 8.1184 | -602.139 | 1 | 0 | 6786800.6094 | 6786.8006 | -2057.3082 | 2057.3082 | 2.0573 | -1327867.1705 | 1327867.1705 | -1327.8672 | 1327.8672 | 5458.9334 | -2057.3082 | 7841.4931 | 7.8415 | 1.8852 | -0.36885 | 0.36885 | 1.5164 | 1062.2937 | 0.29508 | 0 | -2.5925 | 2.5925 | -2.5925
Extra-high | 1792 | 315 | 3.4167 | 12.3 | -0.94444 | -3.4 | 23258.5278 | 2.4167 | -799 | 82.9926 | 5.1123 | -710.8951 | 1 | 0 | 6786800.6094 | 6786.8006 | -1717.9965 | 1717.9965 | 1.718 | -1329585.167 | 1329585.167 | -1329.5852 | 1329.5852 | 5457.2154 | -1717.9965 | 4937.9375 | 4.9379 | 1.8852 | -0.36933 | 0.36933 | 1.5159 | 1063.6681 | 0.29546 | 0 | -2.4289 | 2.4289 | -2.4289
Extra-high | 1793 | 316 | 2.4167 | 8.7 | -0.98611 | -3.55 | 23260.9444 | 1.4444 | -834.25 | 82.9926 | 2.5577 | -748.6997 | 1 | 0 | 6786800.6094 | 6786.8006 | -1081.4552 | 1081.4552 | 1.0815 | -1330666.6221 | 1330666.6221 | -1330.6666 | 1330.6666 | 5456.134 | -1081.4552 | 2470.4375 | 2.4704 | 1.8852 | -0.36963 | 0.36963 | 1.5156 | 1064.5333 | 0.2957 | 0 | -1.8094 | 1.8094 | -1.8094
Extra-high | 1794 | 317 | 1.4444 | 5.2 | -1.2083 | -4.35 | 23262.3889 | 0 | -1022.25 | 82.9926 | 0.91372 | -938.3437 | 1 | 0 | 6786800.6094 | 6786.8006 | 0 | 0 | 0 | -1330666.6221 | 1330666.6221 | -1330.6666 | 1330.6666 | 5456.134 | 0 | 882.5556 | 0.88256 | 1.8852 | -0.36963 | 0.36963 | 1.5156 | 1064.5333 | 0.2957 | 0 | -1.3554 | 1.3554 | -1.3554
Extra-high | 1795 | 318 | 0 | 0 | -0.72222 | -2.6 | 23262.3889 | 0 | -611 | 82.9926 | 0 | -528.0074 | 1 | 0 | 6786800.6094 | 6786.8006 | 0 | 0 | 0 | -1330666.6221 | 1330666.6221 | -1330.6666 | 1330.6666 | 5456.134 | 0 | 0 | 0 | 1.8852 | -0.36963 | 0.36963 | 1.5156 | 1064.5333 | 0.2957 | 0 | 0 | 0 | 0
Extra-high | 1796 | 319 | 0 | 0 | 0 | 0 | 23262.3889 | 0 | 0 | 82.9926 | 0 | 82.9926 | 0 | 0 | 6786800.6094 | 6786.8006 | 0 | 0 | 0 | -1330666.6221 | 1330666.6221 | -1330.6666 | 1330.6666 | 5456.134 | 0 | 0 | 0 | 1.8852 | -0.36963 | 0.36963 | 1.5156 | 1064.5333 | 0.2957 | 0 | 0 | 0 | 0
Extra-high | 1797 | 320 | 0 | 0 | 0 | 0 | 23262.3889 | 0 | 0 | 82.9926 | 0 | 82.9926 | 0 | 0 | 6786800.6094 | 6786.8006 | 0 | 0 | 0 | -1330666.6221 | 1330666.6221 | -1330.6666 | 1330.6666 | 5456.134 | 0 | 0 | 0 | 1.8852 | -0.36963 | 0.36963 | 1.5156 | 1064.5333 | 0.2957 | 0 | 0 | 0 | 0
Extra-high | 1798 | 321 | 0 | 0 | 0 | 0 | 23262.3889 | 0 | 0 | 82.9926 | 0 | 82.9926 | 0 | 0 | 6786800.6094 | 6786.8006 | 0 | 0 | 0 | -1330666.6221 | 1330666.6221 | -1330.6666 | 1330.6666 | 5456.134 | 0 | 0 | 0 | 1.8852 | -0.36963 | 0.36963 | 1.5156 | 1064.5333 | 0.2957 | 0 | 0 | 0 | 0
Extra-high | 1799 | 322 | 0 | 0 | 0 | 0 | 23262.3889 | 0 | 0 | 82.9926 | 0 | 82.9926 | 0 | 0 | 6786800.6094 | 6786.8006 | 0 | 0 | 0 | -1330666.6221 | 1330666.6221 | -1330.6666 | 1330.6666 | 5456.134 | 0 | 0 | 0 | 1.8852 | -0.36963 | 0.36963 | 1.5156 | 1064.5333 | 0.2957 | 0 | 0 | 0 | 0
Extra-high | 1800 | 323 | 0 | 0 | 0 | 0 | 23262.3889 | -23262.3889 | 0 | 82.9926 | 0 | 82.9926 | 0 | 0 | 6786800.6094 | 6786.8006 | 0 | 0 | 0 | -1330666.6221 | 1330666.6221 | -1330.6666 | 1330.6666 | 5456.134 | 0 | 0 | 0 | 1.8852 | -0.36963 | 0.36963 | 1.5156 | 1064.5333 | 0.2957 | 0 | 0 | 0 | 0

## Braking Energy
Total elapsed time (s) | Braking energy (J) | Braking energy (kJ) | Inverse Braking energy (kJ) | Sum of braking energy points (kJ) | Time for each braking period (s) | Total sum of braking energy (kJ) | Sum of total braking time (s)
0 | 0 | 0 | 0 |  |  | 1330.6666 | 414 | ICE probably 20% efficient
1 | 0 | 0 | 0
2 | 0 | 0 | 0 | [5 empty] | Sum of braking energy (kJ) | 1330.6666
3 | 0 | 0 | 0 | [5 empty] | Sum of total braking time (s) | 414
4 | 0 | 0 | 0 | [5 empty] | Average braking time | 7.0169
5 | 0 | 0 | 0 | [5 empty] | Peak braking power (kJ/s) or (kW) | 14.2185
6 | 0 | 0 | 0 | [5 empty] | Maximum required KERS power | 11.3748
7 | 0 | 0 | 0
8 | 0 | 0 | 0
9 | 0 | 0 | 0
10 | 0 | 0 | 0
11 | 0 | 0 | 0
12 | 0 | 0 | 0
13 | 0 | 0 | 0
14 | 0 | 0 | 0
15 | 0 | 0 | 0
16 | 0 | 0 | 0
17 | 0 | 0 | 0
18 | 0 | 0 | 0
19 | 0 | 0 | 0
20 | 0 | 0 | 0
21 | 0 | 0 | 0
22 | 0 | 0 | 0
23 | 0 | 0 | 0
24 | 0 | 0 | 0
25 | 0 | 0 | 0
26 | 0 | 0 | 0
27 | 0 | 0 | 0
28 | 0 | 0 | 0
29 | 0 | 0 | 0
30 | 0 | 0 | 0
31 | 0 | 0 | 0
32 | 0 | 0 | 0
33 | 0 | 0 | 0
34 | 0 | 0 | 0
35 | 0 | 0 | 0
36 | -741.213 | -0.74121 | 0.74121 | 37.0886 | 13
37 | -3997.157 | -3.9972 | 3.9972
38 | -5477.6551 | -5.4777 | 5.4777
39 | -4743.0533 | -4.7431 | 4.7431
40 | -3847.3212 | -3.8473 | 3.8473
41 | -4348.011 | -4.348 | 4.348
42 | -5121.7162 | -5.1217 | 5.1217
43 | -4284.097 | -4.2841 | 4.2841
44 | -2286.539 | -2.2865 | 2.2865
45 | -644.566 | -0.64457 | 0.64457
46 | -365.3257 | -0.36533 | 0.36533
47 | -711.253 | -0.71125 | 0.71125
48 | -520.7339 | -0.52073 | 0.52073
49 | 0 | 0 | 0
50 | 0 | 0 | 0
51 | -669.547 | -0.66955 | 0.66955 | 3.4368 | 4
52 | -1506.2385 | -1.5062 | 1.5062
53 | -1123.3117 | -1.1233 | 1.1233
54 | -137.7 | -0.1377 | 0.1377
55 | 0 | 0 | 0
56 | 0 | 0 | 0
57 | 0 | 0 | 0
58 | 0 | 0 | 0
59 | 0 | 0 | 0
60 | 0 | 0 | 0
61 | 0 | 0 | 0
62 | 0 | 0 | 0
63 | 0 | 0 | 0
64 | 0 | 0 | 0
65 | 0 | 0 | 0
66 | 0 | 0 | 0
67 | 0 | 0 | 0
68 | 0 | 0 | 0
69 | 0 | 0 | 0
70 | 0 | 0 | 0
71 | 0 | 0 | 0
72 | 0 | 0 | 0
73 | 0 | 0 | 0
74 | 0 | 0 | 0
75 | 0 | 0 | 0
76 | 0 | 0 | 0
77 | 0 | 0 | 0
78 | 0 | 0 | 0
79 | 0 | 0 | 0
80 | 0 | 0 | 0
81 | -690.7752 | -0.69078 | 0.69078 | 1.1661 | 2
82 | -475.2821 | -0.47528 | 0.47528
83 | 0 | 0 | 0
84 | -7.4194 | -0.0074194 | 0.0074194 | 27.3837 | 14
85 | -372.1857 | -0.37219 | 0.37219
86 | -265.749 | -0.26575 | 0.26575
87 | -55.1342 | -0.055134 | 0.055134
88 | -1725.5555 | -1.7256 | 1.7256
89 | -5258.0623 | -5.2581 | 5.2581
90 | -6447.668 | -6.4477 | 6.4477
91 | -5245.9277 | -5.2459 | 5.2459
92 | -3249.2032 | -3.2492 | 3.2492
93 | -1658.979 | -1.659 | 1.659
94 | -1292.6839 | -1.2927 | 1.2927
95 | -1035.4758 | -1.0355 | 1.0355
96 | -562.1207 | -0.56212 | 0.56212
97 | -207.5147 | -0.20751 | 0.20751
98 | 0 | 0 | 0
99 | 0 | 0 | 0
100 | 0 | 0 | 0
101 | 0 | 0 | 0
102 | 0 | 0 | 0
103 | 0 | 0 | 0
104 | 0 | 0 | 0
105 | 0 | 0 | 0
106 | 0 | 0 | 0
107 | 0 | 0 | 0
108 | 0 | 0 | 0
109 | 0 | 0 | 0
110 | 0 | 0 | 0
111 | 0 | 0 | 0
112 | 0 | 0 | 0
113 | 0 | 0 | 0
114 | 0 | 0 | 0
115 | 0 | 0 | 0
116 | 0 | 0 | 0
117 | 0 | 0 | 0
118 | 0 | 0 | 0
119 | 0 | 0 | 0
120 | 0 | 0 | 0
121 | 0 | 0 | 0
122 | 0 | 0 | 0
123 | 0 | 0 | 0
124 | 0 | 0 | 0
125 | 0 | 0 | 0
126 | 0 | 0 | 0
127 | 0 | 0 | 0
128 | 0 | 0 | 0
129 | 0 | 0 | 0
130 | 0 | 0 | 0
131 | 0 | 0 | 0
132 | 0 | 0 | 0
133 | 0 | 0 | 0
134 | 0 | 0 | 0
135 | 0 | 0 | 0
136 | 0 | 0 | 0
137 | 0 | 0 | 0
138 | 0 | 0 | 0
139 | 0 | 0 | 0
140 | 0 | 0 | 0
141 | 0 | 0 | 0
142 | 0 | 0 | 0
143 | 0 | 0 | 0
144 | 0 | 0 | 0
145 | 0 | 0 | 0
146 | 0 | 0 | 0
147 | 0 | 0 | 0
148 | 0 | 0 | 0
149 | 0 | 0 | 0
150 | 0 | 0 | 0
151 | -1460.4844 | -1.4605 | 1.4605 | 16.3792 | 5
152 | -4337.9891 | -4.338 | 4.338
153 | -5108.2963 | -5.1083 | 5.1083
154 | -3693.129 | -3.6931 | 3.6931
155 | -1779.2668 | -1.7793 | 1.7793
156 | 0 | 0 | 0
157 | 0 | 0 | 0
158 | 0 | 0 | 0
159 | 0 | 0 | 0
160 | 0 | 0 | 0
161 | 0 | 0 | 0
162 | 0 | 0 | 0
163 | 0 | 0 | 0
164 | 0 | 0 | 0
165 | 0 | 0 | 0
166 | 0 | 0 | 0
167 | 0 | 0 | 0
168 | 0 | 0 | 0
169 | 0 | 0 | 0
170 | 0 | 0 | 0
171 | -2052.2896 | -2.0523 | 2.0523 | 18.5198 | 5
172 | -5402.4042 | -5.4024 | 5.4024
173 | -6206.9072 | -6.2069 | 6.2069
174 | -3949.1937 | -3.9492 | 3.9492
175 | -909.0231 | -0.90902 | 0.90902
176 | 0 | 0 | 0
177 | 0 | 0 | 0
178 | 0 | 0 | 0
179 | 0 | 0 | 0
180 | 0 | 0 | 0
181 | 0 | 0 | 0
182 | -229.5086 | -0.22951 | 0.22951 | 15.1943 | 11
183 | -1842.9076 | -1.8429 | 1.8429
184 | -2925.34 | -2.9253 | 2.9253
185 | -2901.7153 | -2.9017 | 2.9017
186 | -2385.3656 | -2.3854 | 2.3854
187 | -1725.1371 | -1.7251 | 1.7251
188 | -1234.7458 | -1.2347 | 1.2347
189 | -862.662 | -0.86266 | 0.86266
190 | -551.4354 | -0.55144 | 0.55144
191 | -353.5499 | -0.35355 | 0.35355
192 | -181.8894 | -0.18189 | 0.18189
193 | 0 | 0 | 0
194 | 0 | 0 | 0
195 | 0 | 0 | 0
196 | 0 | 0 | 0
197 | 0 | 0 | 0
198 | 0 | 0 | 0
199 | 0 | 0 | 0
200 | 0 | 0 | 0
201 | 0 | 0 | 0
202 | 0 | 0 | 0
203 | 0 | 0 | 0
204 | 0 | 0 | 0
205 | 0 | 0 | 0
206 | 0 | 0 | 0
207 | 0 | 0 | 0
208 | 0 | 0 | 0
209 | 0 | 0 | 0
210 | 0 | 0 | 0
211 | 0 | 0 | 0
212 | 0 | 0 | 0
213 | 0 | 0 | 0
214 | 0 | 0 | 0
215 | 0 | 0 | 0
216 | 0 | 0 | 0
217 | 0 | 0 | 0
218 | 0 | 0 | 0
219 | 0 | 0 | 0
220 | 0 | 0 | 0
221 | 0 | 0 | 0
222 | 0 | 0 | 0
223 | 0 | 0 | 0
224 | 0 | 0 | 0
225 | 0 | 0 | 0
226 | 0 | 0 | 0
227 | 0 | 0 | 0
228 | 0 | 0 | 0
229 | 0 | 0 | 0
230 | 0 | 0 | 0
231 | 0 | 0 | 0
232 | 0 | 0 | 0
233 | -2981.6433 | -2.9816 | 2.9816 | 10.244 | 4
234 | -3976.5125 | -3.9765 | 3.9765
235 | -2674.8932 | -2.6749 | 2.6749
236 | -610.9436 | -0.61094 | 0.61094
237 | 0 | 0 | 0
238 | -1408.2877 | -1.4083 | 1.4083 | 46.0933 | 15
239 | -3992.2832 | -3.9923 | 3.9923
240 | -5593.1852 | -5.5932 | 5.5932
241 | -4639.1657 | -4.6392 | 4.6392
242 | -4039.5187 | -4.0395 | 4.0395
243 | -4291.3311 | -4.2913 | 4.2913
244 | -3847.3212 | -3.8473 | 3.8473
245 | -4348.011 | -4.348 | 4.348
246 | -5121.7162 | -5.1217 | 5.1217
247 | -4284.097 | -4.2841 | 4.2841
248 | -2286.539 | -2.2865 | 2.2865
249 | -644.566 | -0.64457 | 0.64457
250 | -365.3257 | -0.36533 | 0.36533
251 | -711.253 | -0.71125 | 0.71125
252 | -520.7339 | -0.52073 | 0.52073
253 | 0 | 0 | 0
254 | 0 | 0 | 0
255 | -669.547 | -0.66955 | 0.66955 | 1.6742 | 2
256 | -1004.6411 | -1.0046 | 1.0046
257 | 0 | 0 | 0
258 | 0 | 0 | 0
259 | 0 | 0 | 0
260 | 0 | 0 | 0
261 | 0 | 0 | 0
262 | 0 | 0 | 0
263 | 0 | 0 | 0
264 | 0 | 0 | 0
265 | 0 | 0 | 0
266 | 0 | 0 | 0
267 | 0 | 0 | 0
268 | 0 | 0 | 0
269 | 0 | 0 | 0
270 | 0 | 0 | 0
271 | 0 | 0 | 0
272 | 0 | 0 | 0
273 | -860.8203 | -0.86082 | 0.86082 | 38.357 | 8
274 | -4320.5632 | -4.3206 | 4.3206
275 | -5599.7936 | -5.5998 | 5.5998
276 | -5926.4751 | -5.9265 | 5.9265
277 | -6105.0668 | -6.1051 | 6.1051
278 | -6590.9918 | -6.591 | 6.591
279 | -6011.5245 | -6.0115 | 6.0115
280 | -2941.806 | -2.9418 | 2.9418
281 | 0 | 0 | 0
282 | 0 | 0 | 0
283 | 0 | 0 | 0
284 | 0 | 0 | 0
285 | 0 | 0 | 0
286 | 0 | 0 | 0
287 | 0 | 0 | 0
288 | 0 | 0 | 0
289 | 0 | 0 | 0
290 | 0 | 0 | 0
291 | 0 | 0 | 0
292 | -467.1099 | -0.46711 | 0.46711 | 1.2827 | 2
293 | -815.6242 | -0.81562 | 0.81562
294 | 0 | 0 | 0
295 | 0 | 0 | 0
296 | 0 | 0 | 0
297 | 0 | 0 | 0
298 | 0 | 0 | 0
299 | 0 | 0 | 0
300 | 0 | 0 | 0
301 | 0 | 0 | 0
302 | 0 | 0 | 0
303 | -717.1118 | -0.71711 | 0.71711 | 6.9637 | 5
304 | -1719.2092 | -1.7192 | 1.7192
305 | -2393.655 | -2.3937 | 2.3937
306 | -1719.4433 | -1.7194 | 1.7194
307 | -414.2701 | -0.41427 | 0.41427
308 | 0 | 0 | 0
309 | 0 | 0 | 0
310 | 0 | 0 | 0
311 | -65.0444 | -0.065044 | 0.065044 | 17.0045 | 11
312 | -814.6965 | -0.8147 | 0.8147
313 | -1634.9124 | -1.6349 | 1.6349
314 | -2156.8193 | -2.1568 | 2.1568
315 | -2103.9326 | -2.1039 | 2.1039
316 | -1738.7317 | -1.7387 | 1.7387
317 | -1962.9224 | -1.9629 | 1.9629
318 | -2499.3506 | -2.4994 | 2.4994
319 | -2528.5454 | -2.5285 | 2.5285
320 | -1251.4724 | -1.2515 | 1.2515
321 | -248.0443 | -0.24804 | 0.24804
322 | 0 | 0 | 0
323 | 0 | 0 | 0
324 | -96.6215 | -0.096622 | 0.096622 | 0.096622 | 1
325 | 0 | 0 | 0
326 | 0 | 0 | 0
327 | 0 | 0 | 0
328 | -1497.1398 | -1.4971 | 1.4971 | 6.3818 | 8
329 | -2840.379 | -2.8404 | 2.8404
330 | -1547.5647 | -1.5476 | 1.5476
331 | -6.2913 | -0.0062913 | 0.0062913
332 | -110.7846 | -0.11078 | 0.11078
333 | -163.4298 | -0.16343 | 0.16343
334 | -60.5579 | -0.060558 | 0.060558
335 | -155.691 | -0.15569 | 0.15569
336 | 0 | 0 | 0
337 | 0 | 0 | 0
338 | 0 | 0 | 0
339 | 0 | 0 | 0
340 | 0 | 0 | 0
341 | 0 | 0 | 0
342 | 0 | 0 | 0
343 | 0 | 0 | 0
344 | 0 | 0 | 0
345 | 0 | 0 | 0
346 | 0 | 0 | 0
347 | 0 | 0 | 0
348 | 0 | 0 | 0
349 | 0 | 0 | 0
350 | 0 | 0 | 0
351 | 0 | 0 | 0
352 | 0 | 0 | 0
353 | 0 | 0 | 0
354 | 0 | 0 | 0
355 | 0 | 0 | 0
356 | 0 | 0 | 0
357 | 0 | 0 | 0
358 | -323.2848 | -0.32328 | 0.32328 | 6.868 | 6
359 | -1701.7747 | -1.7018 | 1.7018
360 | -2130.7765 | -2.1308 | 2.1308
361 | -1600.3393 | -1.6003 | 1.6003
362 | -864.8109 | -0.86481 | 0.86481
363 | -247.0378 | -0.24704 | 0.24704
364 | 0 | 0 | 0
365 | 0 | 0 | 0
366 | 0 | 0 | 0
367 | 0 | 0 | 0
368 | 0 | 0 | 0
369 | 0 | 0 | 0
370 | 0 | 0 | 0
371 | 0 | 0 | 0
372 | -1620.3771 | -1.6204 | 1.6204 | 12.8002 | 13
373 | -3040.5972 | -3.0406 | 3.0406
374 | -2868.6835 | -2.8687 | 2.8687
375 | -1955.2374 | -1.9552 | 1.9552
376 | -1149.5462 | -1.1495 | 1.1495
377 | -657.5907 | -0.65759 | 0.65759
378 | -384.0684 | -0.38407 | 0.38407
379 | -229.1895 | -0.22919 | 0.22919
380 | -234.6901 | -0.23469 | 0.23469
381 | -253.1667 | -0.25317 | 0.25317
382 | -203.7015 | -0.2037 | 0.2037
383 | -141.862 | -0.14186 | 0.14186
384 | -61.4572 | -0.061457 | 0.061457
385 | 0 | 0 | 0
386 | 0 | 0 | 0
387 | 0 | 0 | 0
388 | 0 | 0 | 0
389 | 0 | 0 | 0
390 | 0 | 0 | 0
391 | 0 | 0 | 0
392 | 0 | 0 | 0
393 | 0 | 0 | 0
394 | 0 | 0 | 0
395 | 0 | 0 | 0
396 | 0 | 0 | 0
397 | 0 | 0 | 0
398 | 0 | 0 | 0
399 | 0 | 0 | 0
400 | 0 | 0 | 0
401 | 0 | 0 | 0
402 | -1076.3716 | -1.0764 | 1.0764 | 9.4109 | 8
403 | -1718.4741 | -1.7185 | 1.7185
404 | -1489.7031 | -1.4897 | 1.4897
405 | -1267.2841 | -1.2673 | 1.2673
406 | -1327.8457 | -1.3278 | 1.3278
407 | -1303.6521 | -1.3037 | 1.3037
408 | -939.161 | -0.93916 | 0.93916
409 | -288.4006 | -0.2884 | 0.2884
410 | 0 | 0 | 0
411 | 0 | 0 | 0
412 | 0 | 0 | 0
413 | 0 | 0 | 0
414 | 0 | 0 | 0
415 | 0 | 0 | 0
416 | 0 | 0 | 0
417 | 0 | 0 | 0
418 | 0 | 0 | 0
419 | -397.5358 | -0.39754 | 0.39754 | 1.4834 | 3
420 | -761.0185 | -0.76102 | 0.76102
421 | -324.8812 | -0.32488 | 0.32488
422 | 0 | 0 | 0
423 | 0 | 0 | 0
424 | 0 | 0 | 0
425 | 0 | 0 | 0
426 | 0 | 0 | 0
427 | 0 | 0 | 0
428 | 0 | 0 | 0
429 | 0 | 0 | 0
430 | 0 | 0 | 0
431 | -608.3435 | -0.60834 | 0.60834 | 1.1202 | 2
432 | -511.8494 | -0.51185 | 0.51185
433 | 0 | 0 | 0
434 | 0 | 0 | 0
435 | -880.9998 | -0.881 | 0.881 | 19.6235 | 9
436 | -2569.4703 | -2.5695 | 2.5695
437 | -3970.1693 | -3.9702 | 3.9702
438 | -4539.2909 | -4.5393 | 4.5393
439 | -3915.0221 | -3.915 | 3.915
440 | -2449.3147 | -2.4493 | 2.4493
441 | -1038.9347 | -1.0389 | 1.0389
442 | -241.4098 | -0.24141 | 0.24141
443 | -18.8861 | -0.018886 | 0.018886
444 | 0 | 0 | 0
445 | 0 | 0 | 0
446 | 0 | 0 | 0
447 | 0 | 0 | 0
448 | 0 | 0 | 0
449 | 0 | 0 | 0
450 | 0 | 0 | 0
451 | 0 | 0 | 0
452 | 0 | 0 | 0
453 | 0 | 0 | 0
454 | 0 | 0 | 0
455 | 0 | 0 | 0
456 | 0 | 0 | 0
457 | 0 | 0 | 0
458 | 0 | 0 | 0
459 | 0 | 0 | 0
460 | 0 | 0 | 0
461 | 0 | 0 | 0
462 | 0 | 0 | 0
463 | 0 | 0 | 0
464 | 0 | 0 | 0
465 | 0 | 0 | 0
466 | 0 | 0 | 0
467 | 0 | 0 | 0
468 | 0 | 0 | 0
469 | 0 | 0 | 0
470 | 0 | 0 | 0
471 | 0 | 0 | 0
472 | 0 | 0 | 0
473 | 0 | 0 | 0
474 | 0 | 0 | 0
475 | 0 | 0 | 0
476 | 0 | 0 | 0
477 | 0 | 0 | 0
478 | 0 | 0 | 0
479 | 0 | 0 | 0
480 | 0 | 0 | 0
481 | 0 | 0 | 0
482 | 0 | 0 | 0
483 | 0 | 0 | 0
484 | 0 | 0 | 0
485 | 0 | 0 | 0
486 | 0 | 0 | 0
487 | 0 | 0 | 0
488 | 0 | 0 | 0
489 | 0 | 0 | 0
490 | 0 | 0 | 0
491 | 0 | 0 | 0
492 | 0 | 0 | 0
493 | 0 | 0 | 0
494 | 0 | 0 | 0
495 | 0 | 0 | 0
496 | 0 | 0 | 0
497 | 0 | 0 | 0
498 | 0 | 0 | 0
499 | 0 | 0 | 0
500 | 0 | 0 | 0
501 | 0 | 0 | 0
502 | 0 | 0 | 0
503 | 0 | 0 | 0
504 | 0 | 0 | 0
505 | 0 | 0 | 0
506 | 0 | 0 | 0
507 | 0 | 0 | 0
508 | 0 | 0 | 0
509 | 0 | 0 | 0
510 | 0 | 0 | 0
511 | 0 | 0 | 0
512 | 0 | 0 | 0
513 | 0 | 0 | 0
514 | 0 | 0 | 0
515 | 0 | 0 | 0
516 | 0 | 0 | 0
517 | 0 | 0 | 0
518 | 0 | 0 | 0
519 | 0 | 0 | 0
520 | -505.6761 | -0.50568 | 0.50568 | 8.8494 | 9
521 | -799.1054 | -0.79911 | 0.79911
522 | -980.4859 | -0.98049 | 0.98049
523 | -1468.4136 | -1.4684 | 1.4684
524 | -1990.4039 | -1.9904 | 1.9904
525 | -1774.3302 | -1.7743 | 1.7743
526 | -937.0062 | -0.93701 | 0.93701
527 | -319.1482 | -0.31915 | 0.31915
528 | -74.8256 | -0.074826 | 0.074826
529 | 0 | 0 | 0
530 | 0 | 0 | 0
531 | 0 | 0 | 0
532 | 0 | 0 | 0
533 | 0 | 0 | 0
534 | 0 | 0 | 0
535 | 0 | 0 | 0
536 | 0 | 0 | 0
537 | 0 | 0 | 0
538 | 0 | 0 | 0
539 | 0 | 0 | 0
540 | 0 | 0 | 0
541 | 0 | 0 | 0
542 | 0 | 0 | 0
543 | -18.3809 | -0.018381 | 0.018381 | 7.5771 | 11
544 | -825.0189 | -0.82502 | 0.82502
545 | -1738.9472 | -1.7389 | 1.7389
546 | -1797.8675 | -1.7979 | 1.7979
547 | -1176.2519 | -1.1763 | 1.1763
548 | -749.3949 | -0.74939 | 0.74939
549 | -511.32 | -0.51132 | 0.51132
550 | -396.0564 | -0.39606 | 0.39606
551 | -154.7395 | -0.15474 | 0.15474
552 | -105.0234 | -0.10502 | 0.10502
553 | -104.0543 | -0.10405 | 0.10405
554 | 0 | 0 | 0
555 | 0 | 0 | 0
556 | 0 | 0 | 0
557 | 0 | 0 | 0
558 | 0 | 0 | 0
559 | 0 | 0 | 0
560 | 0 | 0 | 0
561 | 0 | 0 | 0
562 | 0 | 0 | 0
563 | -407.4227 | -0.40742 | 0.40742 | 3.9721 | 3
564 | -2019.2801 | -2.0193 | 2.0193
565 | -1545.4138 | -1.5454 | 1.5454
566 | 0 | 0 | 0
567 | 0 | 0 | 0
568 | 0 | 0 | 0
569 | 0 | 0 | 0
570 | 0 | 0 | 0
571 | 0 | 0 | 0
572 | 0 | 0 | 0
573 | 0 | 0 | 0
574 | 0 | 0 | 0
575 | 0 | 0 | 0
576 | 0 | 0 | 0
577 | 0 | 0 | 0
578 | 0 | 0 | 0
579 | 0 | 0 | 0
580 | 0 | 0 | 0
581 | 0 | 0 | 0
582 | 0 | 0 | 0
583 | 0 | 0 | 0
584 | 0 | 0 | 0
585 | 0 | 0 | 0
586 | 0 | 0 | 0
587 | 0 | 0 | 0
588 | 0 | 0 | 0
589 | 0 | 0 | 0
590 | 0 | 0 | 0
591 | 0 | 0 | 0
592 | 0 | 0 | 0
593 | 0 | 0 | 0
594 | 0 | 0 | 0
595 | 0 | 0 | 0
596 | 0 | 0 | 0
597 | 0 | 0 | 0
598 | 0 | 0 | 0
599 | 0 | 0 | 0
600 | 0 | 0 | 0
601 | 0 | 0 | 0
602 | 0 | 0 | 0
603 | 0 | 0 | 0
604 | 0 | 0 | 0
605 | 0 | 0 | 0
606 | 0 | 0 | 0
607 | 0 | 0 | 0
608 | 0 | 0 | 0
609 | 0 | 0 | 0
610 | 0 | 0 | 0
611 | 0 | 0 | 0
612 | 0 | 0 | 0
613 | 0 | 0 | 0
614 | 0 | 0 | 0
615 | 0 | 0 | 0
616 | 0 | 0 | 0
617 | 0 | 0 | 0
618 | 0 | 0 | 0
619 | -836.5534 | -0.83655 | 0.83655 | 2.301 | 3
620 | -1154.4936 | -1.1545 | 1.1545
621 | -309.9792 | -0.30998 | 0.30998
622 | 0 | 0 | 0
623 | 0 | 0 | 0
624 | 0 | 0 | 0
625 | 0 | 0 | 0
626 | 0 | 0 | 0
627 | 0 | 0 | 0
628 | 0 | 0 | 0
629 | 0 | 0 | 0
630 | 0 | 0 | 0
631 | 0 | 0 | 0
632 | 0 | 0 | 0
633 | 0 | 0 | 0
634 | 0 | 0 | 0
635 | 0 | 0 | 0
636 | 0 | 0 | 0
637 | 0 | 0 | 0
638 | 0 | 0 | 0
639 | 0 | 0 | 0
640 | 0 | 0 | 0
641 | 0 | 0 | 0
642 | 0 | 0 | 0
643 | 0 | 0 | 0
644 | 0 | 0 | 0
645 | 0 | 0 | 0
646 | 0 | 0 | 0
647 | 0 | 0 | 0
648 | 0 | 0 | 0
649 | 0 | 0 | 0
650 | 0 | 0 | 0
651 | -1754.5344 | -1.7545 | 1.7545 | 68.6579 | 14
652 | -3994.1917 | -3.9942 | 3.9942
653 | -4272.8827 | -4.2729 | 4.2729
654 | -5348.5527 | -5.3486 | 5.3486
655 | -7829.7048 | -7.8297 | 7.8297
656 | -8645.1724 | -8.6452 | 8.6452
657 | -6613.9224 | -6.6139 | 6.6139
658 | -4265.9549 | -4.266 | 4.266
659 | -4507.9345 | -4.5079 | 4.5079
660 | -6209.5496 | -6.2095 | 6.2095
661 | -6350.3826 | -6.3504 | 6.3504
662 | -4911.0091 | -4.911 | 4.911
663 | -2918.3649 | -2.9184 | 2.9184
664 | -1035.6948 | -1.0357 | 1.0357
665 | 0 | 0 | 0
666 | 0 | 0 | 0
667 | 0 | 0 | 0
668 | 0 | 0 | 0
669 | 0 | 0 | 0
670 | 0 | 0 | 0
671 | 0 | 0 | 0
672 | 0 | 0 | 0
673 | 0 | 0 | 0
674 | 0 | 0 | 0
675 | 0 | 0 | 0
676 | 0 | 0 | 0
677 | -155.2518 | -0.15525 | 0.15525 | 29.8064 | 8
678 | -4260.3048 | -4.2603 | 4.2603
679 | -6359.4745 | -6.3595 | 6.3595
680 | -6724.8357 | -6.7248 | 6.7248
681 | -6014.7072 | -6.0147 | 6.0147
682 | -3542.6973 | -3.5427 | 3.5427
683 | -1891.1188 | -1.8911 | 1.8911
684 | -858.0429 | -0.85804 | 0.85804
685 | 0 | 0 | 0
686 | 0 | 0 | 0
687 | 0 | 0 | 0
688 | 0 | 0 | 0
689 | 0 | 0 | 0
690 | 0 | 0 | 0
691 | 0 | 0 | 0
692 | 0 | 0 | 0
693 | 0 | 0 | 0
694 | 0 | 0 | 0
695 | 0 | 0 | 0
696 | -3594.764 | -3.5948 | 3.5948 | 14.5732 | 5
697 | -4769.0164 | -4.769 | 4.769
698 | -3243.7177 | -3.2437 | 3.2437
699 | -2234.3543 | -2.2344 | 2.2344
700 | -731.3902 | -0.73139 | 0.73139
701 | 0 | 0 | 0
702 | 0 | 0 | 0
703 | 0 | 0 | 0
704 | -174.1081 | -0.17411 | 0.17411 | 6.147 | 5
705 | -1273.5136 | -1.2735 | 1.2735
706 | -1972.145 | -1.9721 | 1.9721
707 | -1808.187 | -1.8082 | 1.8082
708 | -919.07 | -0.91907 | 0.91907
709 | 0 | 0 | 0
710 | 0 | 0 | 0
711 | 0 | 0 | 0
712 | 0 | 0 | 0
713 | 0 | 0 | 0
714 | -1488.0689 | -1.4881 | 1.4881 | 7.1336 | 4
715 | -2946.7701 | -2.9468 | 2.9468
716 | -2247.4285 | -2.2474 | 2.2474
717 | -451.3048 | -0.4513 | 0.4513
718 | 0 | 0 | 0
719 | 0 | 0 | 0
720 | 0 | 0 | 0
721 | 0 | 0 | 0
722 | 0 | 0 | 0
723 | 0 | 0 | 0
724 | 0 | 0 | 0
725 | 0 | 0 | 0
726 | 0 | 0 | 0
727 | 0 | 0 | 0
728 | 0 | 0 | 0
729 | 0 | 0 | 0
730 | 0 | 0 | 0
731 | 0 | 0 | 0
732 | 0 | 0 | 0
733 | 0 | 0 | 0
734 | 0 | 0 | 0
735 | 0 | 0 | 0
736 | 0 | 0 | 0
737 | 0 | 0 | 0
738 | 0 | 0 | 0
739 | 0 | 0 | 0
740 | 0 | 0 | 0
741 | 0 | 0 | 0
742 | 0 | 0 | 0
743 | 0 | 0 | 0
744 | 0 | 0 | 0
745 | 0 | 0 | 0
746 | 0 | 0 | 0
747 | 0 | 0 | 0
748 | 0 | 0 | 0
749 | 0 | 0 | 0
750 | 0 | 0 | 0
751 | 0 | 0 | 0
752 | 0 | 0 | 0
753 | 0 | 0 | 0
754 | -492.8108 | -0.49281 | 0.49281 | 50.6676 | 11
755 | -1272.5302 | -1.2725 | 1.2725
756 | -3675.8857 | -3.6759 | 3.6759
757 | -7368.4898 | -7.3685 | 7.3685
758 | -9404.1814 | -9.4042 | 9.4042
759 | -8764.1572 | -8.7642 | 8.7642
760 | -7311.3761 | -7.3114 | 7.3114
761 | -5844.6939 | -5.8447 | 5.8447
762 | -4012.2104 | -4.0122 | 4.0122
763 | -2206.9913 | -2.207 | 2.207
764 | -314.2806 | -0.31428 | 0.31428
765 | 0 | 0 | 0
766 | 0 | 0 | 0
767 | 0 | 0 | 0
768 | 0 | 0 | 0
769 | 0 | 0 | 0
770 | 0 | 0 | 0
771 | 0 | 0 | 0
772 | 0 | 0 | 0
773 | 0 | 0 | 0
774 | 0 | 0 | 0
775 | 0 | 0 | 0
776 | 0 | 0 | 0
777 | 0 | 0 | 0
778 | 0 | 0 | 0
779 | 0 | 0 | 0
780 | 0 | 0 | 0
781 | 0 | 0 | 0
782 | 0 | 0 | 0
783 | 0 | 0 | 0
784 | 0 | 0 | 0
785 | 0 | 0 | 0
786 | 0 | 0 | 0
787 | 0 | 0 | 0
788 | 0 | 0 | 0
789 | 0 | 0 | 0
790 | 0 | 0 | 0
791 | 0 | 0 | 0
792 | 0 | 0 | 0
793 | -1152.5342 | -1.1525 | 1.1525 | 59.131 | 7
794 | -7860.5287 | -7.8605 | 7.8605
795 | -12775.2101 | -12.7752 | 12.7752
796 | -14218.5255 | -14.2185 | 14.2185
797 | -12155.7715 | -12.1558 | 12.1558
798 | -7888.7555 | -7.8888 | 7.8888
799 | -3079.6385 | -3.0796 | 3.0796
800 | 0 | 0 | 0
801 | 0 | 0 | 0
802 | 0 | 0 | 0
803 | 0 | 0 | 0
804 | 0 | 0 | 0
805 | 0 | 0 | 0
806 | 0 | 0 | 0
807 | 0 | 0 | 0
808 | -336.58 | -0.33658 | 0.33658 | 56.7655 | 11
809 | -2168.5589 | -2.1686 | 2.1686
810 | -3841.894 | -3.8419 | 3.8419
811 | -6628.8781 | -6.6289 | 6.6289
812 | -8350.5218 | -8.3505 | 8.3505
813 | -8157.5943 | -8.1576 | 8.1576
814 | -7644.7402 | -7.6447 | 7.6447
815 | -7052.2277 | -7.0522 | 7.0522
816 | -5929.0246 | -5.929 | 5.929
817 | -4380.2534 | -4.3803 | 4.3803
818 | -2275.209 | -2.2752 | 2.2752
819 | 0 | 0 | 0
820 | 0 | 0 | 0
821 | 0 | 0 | 0
822 | 0 | 0 | 0
823 | 0 | 0 | 0
824 | 0 | 0 | 0
825 | 0 | 0 | 0
826 | 0 | 0 | 0
827 | 0 | 0 | 0
828 | 0 | 0 | 0
829 | 0 | 0 | 0
830 | 0 | 0 | 0
831 | 0 | 0 | 0
832 | 0 | 0 | 0
833 | 0 | 0 | 0
834 | 0 | 0 | 0
835 | 0 | 0 | 0
836 | 0 | 0 | 0
837 | 0 | 0 | 0
838 | 0 | 0 | 0
839 | 0 | 0 | 0
840 | 0 | 0 | 0
841 | 0 | 0 | 0
842 | 0 | 0 | 0
843 | 0 | 0 | 0
844 | 0 | 0 | 0
845 | 0 | 0 | 0
846 | 0 | 0 | 0
847 | 0 | 0 | 0
848 | 0 | 0 | 0
849 | 0 | 0 | 0
850 | 0 | 0 | 0
851 | 0 | 0 | 0
852 | 0 | 0 | 0
853 | 0 | 0 | 0
854 | 0 | 0 | 0
855 | 0 | 0 | 0
856 | 0 | 0 | 0
857 | 0 | 0 | 0
858 | 0 | 0 | 0
859 | 0 | 0 | 0
860 | 0 | 0 | 0
861 | 0 | 0 | 0
862 | 0 | 0 | 0
863 | 0 | 0 | 0
864 | 0 | 0 | 0
865 | 0 | 0 | 0
866 | 0 | 0 | 0
867 | 0 | 0 | 0
868 | 0 | 0 | 0
869 | 0 | 0 | 0
870 | 0 | 0 | 0
871 | 0 | 0 | 0
872 | 0 | 0 | 0
873 | 0 | 0 | 0
874 | 0 | 0 | 0
875 | 0 | 0 | 0
876 | -869.6552 | -0.86966 | 0.86966 | 1.1722 | 2
877 | -302.564 | -0.30256 | 0.30256
878 | 0 | 0 | 0
879 | 0 | 0 | 0
880 | 0 | 0 | 0
881 | 0 | 0 | 0
882 | 0 | 0 | 0
883 | 0 | 0 | 0
884 | 0 | 0 | 0
885 | 0 | 0 | 0
886 | 0 | 0 | 0
887 | 0 | 0 | 0
888 | 0 | 0 | 0
889 | 0 | 0 | 0
890 | 0 | 0 | 0
891 | 0 | 0 | 0
892 | -1128.0293 | -1.128 | 1.128 | 3.2273 | 3
893 | -1424.2098 | -1.4242 | 1.4242
894 | -675.0756 | -0.67508 | 0.67508
895 | 0 | 0 | 0
896 | 0 | 0 | 0
897 | 0 | 0 | 0
898 | 0 | 0 | 0
899 | 0 | 0 | 0
900 | 0 | 0 | 0
901 | -52.7556 | -0.052756 | 0.052756 | 45.5372 | 6
902 | -8141.7935 | -8.1418 | 8.1418
903 | -14218.5255 | -14.2185 | 14.2185
904 | -12155.7715 | -12.1558 | 12.1558
905 | -7888.7555 | -7.8888 | 7.8888
906 | -3079.6385 | -3.0796 | 3.0796
907 | 0 | 0 | 0
908 | 0 | 0 | 0
909 | 0 | 0 | 0
910 | 0 | 0 | 0
911 | 0 | 0 | 0
912 | 0 | 0 | 0
913 | 0 | 0 | 0
914 | 0 | 0 | 0
915 | 0 | 0 | 0
916 | 0 | 0 | 0
917 | 0 | 0 | 0
918 | 0 | 0 | 0
919 | 0 | 0 | 0
920 | 0 | 0 | 0
921 | 0 | 0 | 0
922 | 0 | 0 | 0
923 | 0 | 0 | 0
924 | 0 | 0 | 0
925 | -1047.8677 | -1.0479 | 1.0479 | 1.5803 | 2
926 | -532.396 | -0.5324 | 0.5324
927 | 0 | 0 | 0
928 | 0 | 0 | 0
929 | 0 | 0 | 0
930 | 0 | 0 | 0
931 | 0 | 0 | 0
932 | 0 | 0 | 0
933 | 0 | 0 | 0
934 | -386.8285 | -0.38683 | 0.38683 | 1.0202 | 2
935 | -633.3593 | -0.63336 | 0.63336
936 | 0 | 0 | 0
937 | 0 | 0 | 0
938 | 0 | 0 | 0
939 | 0 | 0 | 0
940 | 0 | 0 | 0
941 | 0 | 0 | 0
942 | 0 | 0 | 0
943 | 0 | 0 | 0
944 | 0 | 0 | 0
945 | 0 | 0 | 0
946 | 0 | 0 | 0
947 | 0 | 0 | 0
948 | 0 | 0 | 0
949 | 0 | 0 | 0
950 | 0 | 0 | 0
951 | -3131.4947 | -3.1315 | 3.1315 | 58.596 | 8
952 | -8206.6056 | -8.2066 | 8.2066
953 | -11563.357 | -11.5634 | 11.5634
954 | -11547.2282 | -11.5472 | 11.5472
955 | -10058.9738 | -10.059 | 10.059
956 | -8513.7145 | -8.5137 | 8.5137
957 | -5309.3968 | -5.3094 | 5.3094
958 | -265.1887 | -0.26519 | 0.26519
959 | 0 | 0 | 0
960 | 0 | 0 | 0
961 | 0 | 0 | 0
962 | 0 | 0 | 0
963 | 0 | 0 | 0
964 | 0 | 0 | 0
965 | 0 | 0 | 0
966 | 0 | 0 | 0
967 | 0 | 0 | 0
968 | 0 | 0 | 0
969 | 0 | 0 | 0
970 | -1683.8715 | -1.6839 | 1.6839 | 61.5112 | 15
971 | -5389.5577 | -5.3896 | 5.3896
972 | -9657.3324 | -9.6573 | 9.6573
973 | -10852.8564 | -10.8529 | 10.8529
974 | -9336.6682 | -9.3367 | 9.3367
975 | -7767.4301 | -7.7674 | 7.7674
976 | -6184.8006 | -6.1848 | 6.1848
977 | -4118.5352 | -4.1185 | 4.1185
978 | -2292.0582 | -2.2921 | 2.2921
979 | -1586.779 | -1.5868 | 1.5868
980 | -1051.4499 | -1.0514 | 1.0514
981 | -651.2812 | -0.65128 | 0.65128
982 | -462.9253 | -0.46293 | 0.46293
983 | -343.098 | -0.3431 | 0.3431
984 | -132.5076 | -0.13251 | 0.13251
985 | 0 | 0 | 0
986 | 0 | 0 | 0
987 | 0 | 0 | 0
988 | 0 | 0 | 0
989 | 0 | 0 | 0
990 | 0 | 0 | 0
991 | 0 | 0 | 0
992 | 0 | 0 | 0
993 | 0 | 0 | 0
994 | 0 | 0 | 0
995 | 0 | 0 | 0
996 | 0 | 0 | 0
997 | 0 | 0 | 0
998 | 0 | 0 | 0
999 | 0 | 0 | 0
1000 | 0 | 0 | 0
1001 | 0 | 0 | 0
1002 | 0 | 0 | 0
1003 | 0 | 0 | 0
1004 | 0 | 0 | 0
1005 | 0 | 0 | 0
1006 | 0 | 0 | 0
1007 | 0 | 0 | 0
1008 | 0 | 0 | 0
1009 | 0 | 0 | 0
1010 | 0 | 0 | 0
1011 | 0 | 0 | 0
1012 | 0 | 0 | 0
1013 | 0 | 0 | 0
1014 | 0 | 0 | 0
1015 | 0 | 0 | 0
1016 | 0 | 0 | 0
1017 | 0 | 0 | 0
1018 | 0 | 0 | 0
1019 | 0 | 0 | 0
1020 | 0 | 0 | 0
1021 | 0 | 0 | 0
1022 | 0 | 0 | 0
1023 | 0 | 0 | 0
1024 | 0 | 0 | 0
1025 | 0 | 0 | 0
1026 | 0 | 0 | 0
1027 | 0 | 0 | 0
1028 | 0 | 0 | 0
1029 | 0 | 0 | 0
1030 | 0 | 0 | 0
1031 | 0 | 0 | 0
1032 | 0 | 0 | 0
1033 | 0 | 0 | 0
1034 | 0 | 0 | 0
1035 | 0 | 0 | 0
1036 | 0 | 0 | 0
1037 | 0 | 0 | 0
1038 | 0 | 0 | 0
1039 | 0 | 0 | 0
1040 | 0 | 0 | 0
1041 | 0 | 0 | 0
1042 | 0 | 0 | 0
1043 | 0 | 0 | 0
1044 | 0 | 0 | 0
1045 | 0 | 0 | 0
1046 | 0 | 0 | 0
1047 | 0 | 0 | 0
1048 | 0 | 0 | 0
1049 | 0 | 0 | 0
1050 | -1500.9724 | -1.501 | 1.501 | 60.1549 | 13
1051 | -3272.2671 | -3.2723 | 3.2723
1052 | -4262.9525 | -4.263 | 4.263
1053 | -5249.2084 | -5.2492 | 5.2492
1054 | -6500.3954 | -6.5004 | 6.5004
1055 | -7786.2701 | -7.7863 | 7.7863
1056 | -8538.1275 | -8.5381 | 8.5381
1057 | -7977.4293 | -7.9774 | 7.9774
1058 | -6037.2462 | -6.0372 | 6.0372
1059 | -4287.9818 | -4.288 | 4.288
1060 | -2979.9489 | -2.9799 | 2.9799
1061 | -1543.966 | -1.544 | 1.544
1062 | -218.1073 | -0.21811 | 0.21811
1063 | 0 | 0 | 0
1064 | 0 | 0 | 0
1065 | 0 | 0 | 0
1066 | 0 | 0 | 0
1067 | 0 | 0 | 0
1068 | 0 | 0 | 0
1069 | 0 | 0 | 0
1070 | 0 | 0 | 0
1071 | 0 | 0 | 0
1072 | 0 | 0 | 0
1073 | 0 | 0 | 0
1074 | 0 | 0 | 0
1075 | 0 | 0 | 0
1076 | 0 | 0 | 0
1077 | 0 | 0 | 0
1078 | 0 | 0 | 0
1079 | 0 | 0 | 0
1080 | 0 | 0 | 0
1081 | 0 | 0 | 0
1082 | 0 | 0 | 0
1083 | -537.2641 | -0.53726 | 0.53726 | 4.4132 | 3
1084 | -2762.0827 | -2.7621 | 2.7621
1085 | -1113.8887 | -1.1139 | 1.1139
1086 | 0 | 0 | 0
1087 | 0 | 0 | 0
1088 | 0 | 0 | 0
1089 | 0 | 0 | 0
1090 | 0 | 0 | 0
1091 | 0 | 0 | 0
1092 | 0 | 0 | 0
1093 | 0 | 0 | 0
1094 | 0 | 0 | 0
1095 | 0 | 0 | 0
1096 | 0 | 0 | 0
1097 | 0 | 0 | 0
1098 | 0 | 0 | 0
1099 | -2711.0359 | -2.711 | 2.711 | 6.2527 | 3
1100 | -3168.142 | -3.1681 | 3.1681
1101 | -373.5602 | -0.37356 | 0.37356
1102 | 0 | 0 | 0
1103 | 0 | 0 | 0
1104 | 0 | 0 | 0
1105 | 0 | 0 | 0
1106 | 0 | 0 | 0
1107 | 0 | 0 | 0
1108 | 0 | 0 | 0
1109 | -1080.7242 | -1.0807 | 1.0807 | 2.0559 | 2
1110 | -975.1706 | -0.97517 | 0.97517
1111 | 0 | 0 | 0
1112 | 0 | 0 | 0
1113 | 0 | 0 | 0
1114 | 0 | 0 | 0
1115 | 0 | 0 | 0
1116 | 0 | 0 | 0
1117 | 0 | 0 | 0
1118 | 0 | 0 | 0
1119 | -785.9955 | -0.786 | 0.786 | 0.786 | 1
1120 | 0 | 0 | 0
1121 | 0 | 0 | 0
1122 | 0 | 0 | 0
1123 | -1201.2806 | -1.2013 | 1.2013 | 95.6264 | 15
1124 | -5402.4804 | -5.4025 | 5.4025
1125 | -10286.3977 | -10.2864 | 10.2864
1126 | -13512.859 | -13.5129 | 13.5129
1127 | -13513.9298 | -13.5139 | 13.5139
1128 | -11918.2777 | -11.9183 | 11.9183
1129 | -9252.8243 | -9.2528 | 9.2528
1130 | -6568.3543 | -6.5684 | 6.5684
1131 | -5235.1247 | -5.2351 | 5.2351
1132 | -4634.6748 | -4.6347 | 4.6347
1133 | -4421.7366 | -4.4217 | 4.4217
1134 | -4015.432 | -4.0154 | 4.0154
1135 | -3131.1378 | -3.1311 | 3.1311
1136 | -1914.3412 | -1.9143 | 1.9143
1137 | -617.5202 | -0.61752 | 0.61752
1138 | 0 | 0 | 0
1139 | 0 | 0 | 0
1140 | 0 | 0 | 0
1141 | 0 | 0 | 0
1142 | 0 | 0 | 0
1143 | 0 | 0 | 0
1144 | 0 | 0 | 0
1145 | 0 | 0 | 0
1146 | -605.1712 | -0.60517 | 0.60517 | 10.2029 | 5
1147 | -3717.2925 | -3.7173 | 3.7173
1148 | -3651.3523 | -3.6514 | 3.6514
1149 | -1816.9072 | -1.8169 | 1.8169
1150 | -412.1381 | -0.41214 | 0.41214
1151 | 0 | 0 | 0
1152 | 0 | 0 | 0
1153 | 0 | 0 | 0
1154 | 0 | 0 | 0
1155 | 0 | 0 | 0
1156 | 0 | 0 | 0
1157 | 0 | 0 | 0
1158 | 0 | 0 | 0
1159 | 0 | 0 | 0
1160 | 0 | 0 | 0
1161 | 0 | 0 | 0
1162 | 0 | 0 | 0
1163 | 0 | 0 | 0
1164 | 0 | 0 | 0
1165 | 0 | 0 | 0
1166 | 0 | 0 | 0
1167 | 0 | 0 | 0
1168 | 0 | 0 | 0
1169 | 0 | 0 | 0
1170 | 0 | 0 | 0
1171 | 0 | 0 | 0
1172 | 0 | 0 | 0
1173 | 0 | 0 | 0
1174 | 0 | 0 | 0
1175 | 0 | 0 | 0
1176 | 0 | 0 | 0
1177 | 0 | 0 | 0
1178 | 0 | 0 | 0
1179 | 0 | 0 | 0
1180 | 0 | 0 | 0
1181 | 0 | 0 | 0
1182 | 0 | 0 | 0
1183 | 0 | 0 | 0
1184 | 0 | 0 | 0
1185 | 0 | 0 | 0
1186 | 0 | 0 | 0
1187 | 0 | 0 | 0
1188 | 0 | 0 | 0
1189 | 0 | 0 | 0
1190 | 0 | 0 | 0
1191 | 0 | 0 | 0
1192 | 0 | 0 | 0
1193 | 0 | 0 | 0
1194 | 0 | 0 | 0
1195 | 0 | 0 | 0
1196 | 0 | 0 | 0
1197 | 0 | 0 | 0
1198 | 0 | 0 | 0
1199 | 0 | 0 | 0
1200 | 0 | 0 | 0
1201 | 0 | 0 | 0
1202 | 0 | 0 | 0
1203 | 0 | 0 | 0
1204 | 0 | 0 | 0
1205 | 0 | 0 | 0
1206 | 0 | 0 | 0
1207 | 0 | 0 | 0
1208 | 0 | 0 | 0
1209 | 0 | 0 | 0
1210 | 0 | 0 | 0
1211 | 0 | 0 | 0
1212 | 0 | 0 | 0
1213 | 0 | 0 | 0
1214 | 0 | 0 | 0
1215 | 0 | 0 | 0
1216 | 0 | 0 | 0
1217 | 0 | 0 | 0
1218 | 0 | 0 | 0
1219 | 0 | 0 | 0
1220 | 0 | 0 | 0
1221 | 0 | 0 | 0
1222 | 0 | 0 | 0
1223 | 0 | 0 | 0
1224 | 0 | 0 | 0
1225 | 0 | 0 | 0
1226 | 0 | 0 | 0
1227 | 0 | 0 | 0
1228 | 0 | 0 | 0
1229 | 0 | 0 | 0
1230 | 0 | 0 | 0
1231 | 0 | 0 | 0
1232 | 0 | 0 | 0
1233 | 0 | 0 | 0
1234 | 0 | 0 | 0
1235 | 0 | 0 | 0
1236 | 0 | 0 | 0
1237 | 0 | 0 | 0
1238 | 0 | 0 | 0
1239 | 0 | 0 | 0
1240 | 0 | 0 | 0
1241 | 0 | 0 | 0
1242 | 0 | 0 | 0
1243 | 0 | 0 | 0
1244 | 0 | 0 | 0
1245 | 0 | 0 | 0
1246 | 0 | 0 | 0
1247 | 0 | 0 | 0
1248 | 0 | 0 | 0
1249 | 0 | 0 | 0
1250 | 0 | 0 | 0
1251 | 0 | 0 | 0
1252 | 0 | 0 | 0
1253 | 0 | 0 | 0
1254 | 0 | 0 | 0
1255 | 0 | 0 | 0
1256 | 0 | 0 | 0
1257 | 0 | 0 | 0
1258 | 0 | 0 | 0
1259 | 0 | 0 | 0
1260 | 0 | 0 | 0
1261 | 0 | 0 | 0
1262 | 0 | 0 | 0
1263 | 0 | 0 | 0
1264 | 0 | 0 | 0
1265 | 0 | 0 | 0
1266 | 0 | 0 | 0
1267 | 0 | 0 | 0
1268 | 0 | 0 | 0
1269 | 0 | 0 | 0
1270 | 0 | 0 | 0
1271 | 0 | 0 | 0
1272 | 0 | 0 | 0
1273 | 0 | 0 | 0
1274 | 0 | 0 | 0
1275 | 0 | 0 | 0
1276 | 0 | 0 | 0
1277 | 0 | 0 | 0
1278 | 0 | 0 | 0
1279 | 0 | 0 | 0
1280 | 0 | 0 | 0
1281 | 0 | 0 | 0
1282 | 0 | 0 | 0
1283 | 0 | 0 | 0
1284 | 0 | 0 | 0
1285 | 0 | 0 | 0
1286 | 0 | 0 | 0
1287 | 0 | 0 | 0
1288 | 0 | 0 | 0
1289 | 0 | 0 | 0
1290 | 0 | 0 | 0
1291 | 0 | 0 | 0
1292 | 0 | 0 | 0
1293 | 0 | 0 | 0
1294 | 0 | 0 | 0
1295 | 0 | 0 | 0
1296 | 0 | 0 | 0
1297 | 0 | 0 | 0
1298 | 0 | 0 | 0
1299 | 0 | 0 | 0
1300 | 0 | 0 | 0
1301 | 0 | 0 | 0
1302 | 0 | 0 | 0
1303 | 0 | 0 | 0
1304 | 0 | 0 | 0
1305 | 0 | 0 | 0
1306 | 0 | 0 | 0
1307 | 0 | 0 | 0
1308 | 0 | 0 | 0
1309 | 0 | 0 | 0
1310 | 0 | 0 | 0
1311 | 0 | 0 | 0
1312 | 0 | 0 | 0
1313 | 0 | 0 | 0
1314 | 0 | 0 | 0
1315 | 0 | 0 | 0
1316 | 0 | 0 | 0
1317 | 0 | 0 | 0
1318 | 0 | 0 | 0
1319 | 0 | 0 | 0
1320 | 0 | 0 | 0
1321 | 0 | 0 | 0
1322 | 0 | 0 | 0
1323 | 0 | 0 | 0
1324 | 0 | 0 | 0
1325 | 0 | 0 | 0
1326 | 0 | 0 | 0
1327 | 0 | 0 | 0
1328 | 0 | 0 | 0
1329 | 0 | 0 | 0
1330 | 0 | 0 | 0
1331 | 0 | 0 | 0
1332 | 0 | 0 | 0
1333 | 0 | 0 | 0
1334 | 0 | 0 | 0
1335 | 0 | 0 | 0
1336 | 0 | 0 | 0
1337 | 0 | 0 | 0
1338 | 0 | 0 | 0
1339 | 0 | 0 | 0
1340 | 0 | 0 | 0
1341 | 0 | 0 | 0
1342 | 0 | 0 | 0
1343 | 0 | 0 | 0
1344 | 0 | 0 | 0
1345 | 0 | 0 | 0
1346 | 0 | 0 | 0
1347 | 0 | 0 | 0
1348 | 0 | 0 | 0
1349 | 0 | 0 | 0
1350 | 0 | 0 | 0
1351 | 0 | 0 | 0
1352 | -839.7745 | -0.83977 | 0.83977 | 31.4273 | 11
1353 | -1222.5201 | -1.2225 | 1.2225
1354 | -1597.0874 | -1.5971 | 1.5971
1355 | -2182.3101 | -2.1823 | 2.1823
1356 | -3204.7366 | -3.2047 | 3.2047
1357 | -3954.3054 | -3.9543 | 3.9543
1358 | -4435.7717 | -4.4358 | 4.4358
1359 | -5075.0305 | -5.075 | 5.075
1360 | -5273.8367 | -5.2738 | 5.2738
1361 | -3541.4928 | -3.5415 | 3.5415
1362 | -100.4266 | -0.10043 | 0.10043
1363 | 0 | 0 | 0
1364 | 0 | 0 | 0
1365 | 0 | 0 | 0
1366 | 0 | 0 | 0
1367 | 0 | 0 | 0
1368 | -1746.3609 | -1.7464 | 1.7464 | 6.0655 | 3
1369 | -3351.6424 | -3.3516 | 3.3516
1370 | -967.5006 | -0.9675 | 0.9675
1371 | 0 | 0 | 0
1372 | 0 | 0 | 0
1373 | 0 | 0 | 0
1374 | 0 | 0 | 0
1375 | -2455.2508 | -2.4553 | 2.4553 | 57.8278 | 7
1376 | -6376.4383 | -6.3764 | 6.3764
1377 | -10917.5199 | -10.9175 | 10.9175
1378 | -12200.1484 | -12.2001 | 12.2001
1379 | -10740.4656 | -10.7405 | 10.7405
1380 | -9219.9811 | -9.22 | 9.22
1381 | -5918.0384 | -5.918 | 5.918
1382 | 0 | 0 | 0
1383 | 0 | 0 | 0
1384 | 0 | 0 | 0
1385 | 0 | 0 | 0
1386 | 0 | 0 | 0
1387 | 0 | 0 | 0
1388 | 0 | 0 | 0
1389 | 0 | 0 | 0
1390 | 0 | 0 | 0
1391 | 0 | 0 | 0
1392 | 0 | 0 | 0
1393 | 0 | 0 | 0
1394 | 0 | 0 | 0
1395 | 0 | 0 | 0
1396 | 0 | 0 | 0
1397 | 0 | 0 | 0
1398 | -815.7908 | -0.81579 | 0.81579 | 46.2576 | 10
1399 | -1676.3883 | -1.6764 | 1.6764
1400 | -2491.0988 | -2.4911 | 2.4911
1401 | -2940.0189 | -2.94 | 2.94
1402 | -3758.3306 | -3.7583 | 3.7583
1403 | -5874.8747 | -5.8749 | 5.8749
1404 | -8924.408 | -8.9244 | 8.9244
1405 | -9684.9021 | -9.6849 | 9.6849
1406 | -7128.9529 | -7.129 | 7.129
1407 | -2962.8587 | -2.9629 | 2.9629
1408 | 0 | 0 | 0
1409 | 0 | 0 | 0
1410 | 0 | 0 | 0
1411 | 0 | 0 | 0
1412 | 0 | 0 | 0
1413 | 0 | 0 | 0
1414 | 0 | 0 | 0
1415 | 0 | 0 | 0
1416 | 0 | 0 | 0
1417 | 0 | 0 | 0
1418 | 0 | 0 | 0
1419 | 0 | 0 | 0
1420 | 0 | 0 | 0
1421 | -2765.9056 | -2.7659 | 2.7659 | 11.2043 | 3
1422 | -5152.2216 | -5.1522 | 5.1522
1423 | -3286.1323 | -3.2861 | 3.2861
1424 | 0 | 0 | 0
1425 | 0 | 0 | 0
1426 | 0 | 0 | 0
1427 | 0 | 0 | 0
1428 | 0 | 0 | 0
1429 | 0 | 0 | 0
1430 | -1555.9106 | -1.5559 | 1.5559 | 32.9535 | 7
1431 | -4935.1071 | -4.9351 | 4.9351
1432 | -7874.9208 | -7.8749 | 7.8749
1433 | -8156.7939 | -8.1568 | 8.1568
1434 | -6588.6489 | -6.5886 | 6.5886
1435 | -3785.077 | -3.7851 | 3.7851
1436 | -57.0749 | -0.057075 | 0.057075
1437 | 0 | 0 | 0
1438 | 0 | 0 | 0
1439 | 0 | 0 | 0
1440 | 0 | 0 | 0
1441 | -1063.2034 | -1.0632 | 1.0632 | 2.8954 | 3
1442 | -1363.7367 | -1.3637 | 1.3637
1443 | -468.4549 | -0.46845 | 0.46845
1444 | 0 | 0 | 0
1445 | 0 | 0 | 0
1446 | 0 | 0 | 0
1447 | -1322.6261 | -1.3226 | 1.3226 | 5.4225 | 4
1448 | -2335.8619 | -2.3359 | 2.3359
1449 | -1451.1665 | -1.4512 | 1.4512
1450 | -312.8475 | -0.31285 | 0.31285
1451 | 0 | 0 | 0
1452 | 0 | 0 | 0
1453 | 0 | 0 | 0
1454 | 0 | 0 | 0
1455 | 0 | 0 | 0
1456 | 0 | 0 | 0
1457 | 0 | 0 | 0
1458 | 0 | 0 | 0
1459 | 0 | 0 | 0
1460 | 0 | 0 | 0
1461 | 0 | 0 | 0
1462 | 0 | 0 | 0
1463 | 0 | 0 | 0
1464 | 0 | 0 | 0
1465 | 0 | 0 | 0
1466 | 0 | 0 | 0
1467 | 0 | 0 | 0
1468 | 0 | 0 | 0
1469 | 0 | 0 | 0
1470 | 0 | 0 | 0
1471 | 0 | 0 | 0
1472 | 0 | 0 | 0
1473 | 0 | 0 | 0
1474 | 0 | 0 | 0
1475 | 0 | 0 | 0
1476 | 0 | 0 | 0
1477 | 0 | 0 | 0
1478 | 0 | 0 | 0
1479 | 0 | 0 | 0
1480 | 0 | 0 | 0
1481 | 0 | 0 | 0
1482 | 0 | 0 | 0
1483 | 0 | 0 | 0
1484 | 0 | 0 | 0
1485 | 0 | 0 | 0
1486 | 0 | 0 | 0
1487 | 0 | 0 | 0
1488 | 0 | 0 | 0
1489 | 0 | 0 | 0
1490 | 0 | 0 | 0
1491 | 0 | 0 | 0
1492 | 0 | 0 | 0
1493 | 0 | 0 | 0
1494 | 0 | 0 | 0
1495 | 0 | 0 | 0
1496 | 0 | 0 | 0
1497 | 0 | 0 | 0
1498 | 0 | 0 | 0
1499 | 0 | 0 | 0
1500 | 0 | 0 | 0
1501 | 0 | 0 | 0
1502 | 0 | 0 | 0
1503 | 0 | 0 | 0
1504 | 0 | 0 | 0
1505 | 0 | 0 | 0
1506 | 0 | 0 | 0
1507 | 0 | 0 | 0
1508 | 0 | 0 | 0
1509 | 0 | 0 | 0
1510 | 0 | 0 | 0
1511 | 0 | 0 | 0
1512 | 0 | 0 | 0
1513 | 0 | 0 | 0
1514 | 0 | 0 | 0
1515 | 0 | 0 | 0
1516 | 0 | 0 | 0
1517 | 0 | 0 | 0
1518 | 0 | 0 | 0
1519 | 0 | 0 | 0
1520 | 0 | 0 | 0
1521 | 0 | 0 | 0
1522 | 0 | 0 | 0
1523 | 0 | 0 | 0
1524 | 0 | 0 | 0
1525 | -1345.0223 | -1.345 | 1.345 | 23.5454 | 7
1526 | -3923.0226 | -3.923 | 3.923
1527 | -5488.8273 | -5.4888 | 5.4888
1528 | -5500.7697 | -5.5008 | 5.5008
1529 | -4295.2128 | -4.2952 | 4.2952
1530 | -2546.3575 | -2.5464 | 2.5464
1531 | -446.1697 | -0.44617 | 0.44617
1532 | 0 | 0 | 0
1533 | 0 | 0 | 0
1534 | 0 | 0 | 0
1535 | 0 | 0 | 0
1536 | 0 | 0 | 0
1537 | 0 | 0 | 0
1538 | 0 | 0 | 0
1539 | 0 | 0 | 0
1540 | 0 | 0 | 0
1541 | 0 | 0 | 0
1542 | 0 | 0 | 0
1543 | 0 | 0 | 0
1544 | 0 | 0 | 0
1545 | 0 | 0 | 0
1546 | 0 | 0 | 0
1547 | 0 | 0 | 0
1548 | 0 | 0 | 0
1549 | 0 | 0 | 0
1550 | 0 | 0 | 0
1551 | 0 | 0 | 0
1552 | 0 | 0 | 0
1553 | 0 | 0 | 0
1554 | 0 | 0 | 0
1555 | 0 | 0 | 0
1556 | 0 | 0 | 0
1557 | 0 | 0 | 0
1558 | 0 | 0 | 0
1559 | 0 | 0 | 0
1560 | 0 | 0 | 0
1561 | 0 | 0 | 0
1562 | 0 | 0 | 0
1563 | 0 | 0 | 0
1564 | 0 | 0 | 0
1565 | 0 | 0 | 0
1566 | 0 | 0 | 0
1567 | 0 | 0 | 0
1568 | 0 | 0 | 0
1569 | 0 | 0 | 0
1570 | 0 | 0 | 0
1571 | 0 | 0 | 0
1572 | 0 | 0 | 0
1573 | 0 | 0 | 0
1574 | 0 | 0 | 0
1575 | 0 | 0 | 0
1576 | 0 | 0 | 0
1577 | 0 | 0 | 0
1578 | 0 | 0 | 0
1579 | 0 | 0 | 0
1580 | 0 | 0 | 0
1581 | 0 | 0 | 0
1582 | 0 | 0 | 0
1583 | 0 | 0 | 0
1584 | 0 | 0 | 0
1585 | 0 | 0 | 0
1586 | 0 | 0 | 0
1587 | 0 | 0 | 0
1588 | 0 | 0 | 0
1589 | 0 | 0 | 0
1590 | 0 | 0 | 0
1591 | 0 | 0 | 0
1592 | 0 | 0 | 0
1593 | 0 | 0 | 0
1594 | 0 | 0 | 0
1595 | 0 | 0 | 0
1596 | 0 | 0 | 0
1597 | 0 | 0 | 0
1598 | 0 | 0 | 0
1599 | 0 | 0 | 0
1600 | 0 | 0 | 0
1601 | 0 | 0 | 0
1602 | 0 | 0 | 0
1603 | 0 | 0 | 0
1604 | 0 | 0 | 0
1605 | 0 | 0 | 0
1606 | 0 | 0 | 0
1607 | 0 | 0 | 0
1608 | 0 | 0 | 0
1609 | 0 | 0 | 0
1610 | 0 | 0 | 0
1611 | 0 | 0 | 0
1612 | 0 | 0 | 0
1613 | 0 | 0 | 0
1614 | 0 | 0 | 0
1615 | 0 | 0 | 0
1616 | 0 | 0 | 0
1617 | 0 | 0 | 0
1618 | 0 | 0 | 0
1619 | 0 | 0 | 0
1620 | 0 | 0 | 0
1621 | 0 | 0 | 0
1622 | 0 | 0 | 0
1623 | 0 | 0 | 0
1624 | 0 | 0 | 0
1625 | 0 | 0 | 0
1626 | 0 | 0 | 0
1627 | 0 | 0 | 0
1628 | 0 | 0 | 0
1629 | 0 | 0 | 0
1630 | 0 | 0 | 0
1631 | 0 | 0 | 0
1632 | 0 | 0 | 0
1633 | 0 | 0 | 0
1634 | 0 | 0 | 0
1635 | 0 | 0 | 0
1636 | 0 | 0 | 0
1637 | 0 | 0 | 0
1638 | 0 | 0 | 0
1639 | 0 | 0 | 0
1640 | 0 | 0 | 0
1641 | 0 | 0 | 0
1642 | 0 | 0 | 0
1643 | 0 | 0 | 0
1644 | 0 | 0 | 0
1645 | 0 | 0 | 0
1646 | 0 | 0 | 0
1647 | 0 | 0 | 0
1648 | 0 | 0 | 0
1649 | 0 | 0 | 0
1650 | 0 | 0 | 0
1651 | 0 | 0 | 0
1652 | 0 | 0 | 0
1653 | 0 | 0 | 0
1654 | 0 | 0 | 0
1655 | 0 | 0 | 0
1656 | 0 | 0 | 0
1657 | 0 | 0 | 0
1658 | 0 | 0 | 0
1659 | 0 | 0 | 0
1660 | 0 | 0 | 0
1661 | 0 | 0 | 0
1662 | 0 | 0 | 0
1663 | 0 | 0 | 0
1664 | 0 | 0 | 0
1665 | 0 | 0 | 0
1666 | 0 | 0 | 0
1667 | 0 | 0 | 0
1668 | 0 | 0 | 0
1669 | 0 | 0 | 0
1670 | 0 | 0 | 0
1671 | 0 | 0 | 0
1672 | 0 | 0 | 0
1673 | 0 | 0 | 0
1674 | 0 | 0 | 0
1675 | 0 | 0 | 0
1676 | 0 | 0 | 0
1677 | 0 | 0 | 0
1678 | 0 | 0 | 0
1679 | 0 | 0 | 0
1680 | 0 | 0 | 0
1681 | 0 | 0 | 0
1682 | 0 | 0 | 0
1683 | 0 | 0 | 0
1684 | 0 | 0 | 0
1685 | 0 | 0 | 0
1686 | 0 | 0 | 0
1687 | 0 | 0 | 0
1688 | 0 | 0 | 0
1689 | 0 | 0 | 0
1690 | 0 | 0 | 0
1691 | 0 | 0 | 0
1692 | 0 | 0 | 0
1693 | 0 | 0 | 0
1694 | 0 | 0 | 0
1695 | 0 | 0 | 0
1696 | 0 | 0 | 0
1697 | 0 | 0 | 0
1698 | 0 | 0 | 0
1699 | 0 | 0 | 0
1700 | 0 | 0 | 0
1701 | 0 | 0 | 0
1702 | 0 | 0 | 0
1703 | 0 | 0 | 0
1704 | 0 | 0 | 0
1705 | 0 | 0 | 0
1706 | 0 | 0 | 0
1707 | 0 | 0 | 0
1708 | 0 | 0 | 0
1709 | 0 | 0 | 0
1710 | 0 | 0 | 0
1711 | 0 | 0 | 0
1712 | 0 | 0 | 0
1713 | 0 | 0 | 0
1714 | 0 | 0 | 0
1715 | 0 | 0 | 0
1716 | 0 | 0 | 0
1717 | 0 | 0 | 0
1718 | 0 | 0 | 0
1719 | 0 | 0 | 0
1720 | 0 | 0 | 0
1721 | 0 | 0 | 0
1722 | 0 | 0 | 0
1723 | 0 | 0 | 0
1724 | 0 | 0 | 0
1725 | 0 | 0 | 0
1726 | 0 | 0 | 0
1727 | 0 | 0 | 0
1728 | 0 | 0 | 0
1729 | 0 | 0 | 0
1730 | 0 | 0 | 0
1731 | -548.6477 | -0.54865 | 0.54865 | 14.7258 | 10
1732 | -1221.1899 | -1.2212 | 1.2212
1733 | -1081.7653 | -1.0818 | 1.0818
1734 | -910.9409 | -0.91094 | 0.91094
1735 | -1068.8313 | -1.0688 | 1.0688
1736 | -1906.6532 | -1.9067 | 1.9067
1737 | -2377.0777 | -2.3771 | 2.3771
1738 | -2459.268 | -2.4593 | 2.4593
1739 | -2202.8242 | -2.2028 | 2.2028
1740 | -948.5851 | -0.94859 | 0.94859
1741 | 0 | 0 | 0
1742 | 0 | 0 | 0
1743 | 0 | 0 | 0
1744 | 0 | 0 | 0
1745 | 0 | 0 | 0
1746 | 0 | 0 | 0
1747 | 0 | 0 | 0
1748 | 0 | 0 | 0
1749 | 0 | 0 | 0
1750 | 0 | 0 | 0
1751 | 0 | 0 | 0
1752 | 0 | 0 | 0
1753 | 0 | 0 | 0
1754 | 0 | 0 | 0
1755 | 0 | 0 | 0
1756 | 0 | 0 | 0
1757 | 0 | 0 | 0
1758 | 0 | 0 | 0
1759 | 0 | 0 | 0
1760 | 0 | 0 | 0
1761 | 0 | 0 | 0
1762 | 0 | 0 | 0
1763 | 0 | 0 | 0
1764 | 0 | 0 | 0
1765 | 0 | 0 | 0
1766 | 0 | 0 | 0
1767 | -1248.7322 | -1.2487 | 1.2487 | 132.0509 | 27
1768 | -3850.3518 | -3.8504 | 3.8504
1769 | -6540.6024 | -6.5406 | 6.5406
1770 | -8548.6214 | -8.5486 | 8.5486
1771 | -9292.9898 | -9.293 | 9.293
1772 | -9095.9839 | -9.096 | 9.096
1773 | -8501.6667 | -8.5017 | 8.5017
1774 | -7383.4245 | -7.3834 | 7.3834
1775 | -6164.7783 | -6.1648 | 6.1648
1776 | -5513.9093 | -5.5139 | 5.5139
1777 | -5531.6244 | -5.5316 | 5.5316
1778 | -6084.5124 | -6.0845 | 6.0845
1779 | -6905.5762 | -6.9056 | 6.9056
1780 | -7357.2883 | -7.3573 | 7.3573
1781 | -7052.106 | -7.0521 | 7.0521
1782 | -6081.9177 | -6.0819 | 6.0819
1783 | -4854.6773 | -4.8547 | 4.8547
1784 | -3626.5104 | -3.6265 | 3.6265
1785 | -2801.2725 | -2.8013 | 2.8013
1786 | -2384.9927 | -2.385 | 2.385
1787 | -2146.1832 | -2.1462 | 2.1462
1788 | -2039.4679 | -2.0395 | 2.0395
1789 | -2062.9525 | -2.063 | 2.063
1790 | -2123.9922 | -2.124 | 2.124
1791 | -2057.3082 | -2.0573 | 2.0573
1792 | -1717.9965 | -1.718 | 1.718
1793 | -1081.4552 | -1.0815 | 1.0815
1794 | 0 | 0 | 0
1795 | 0 | 0 | 0
1796 | 0 | 0 | 0
1797 | 0 | 0 | 0
1798 | 0 | 0 | 0
1799 | 0 | 0 | 0
1800 | 0 | 0 | 0

## Energy and Power Totals
Energy (kJ)
Total tractive energy | 6786.8006
Total braking energy | 1330.6666
Total energy losses | 5456.134
Maximum braking energy | 14.2185
Braking events
Total braking time (s) | 414
Number of braking events | 59
Average braking period (s) | 7.0169
Power (kW/h)
Maximum tractive power | 29.0358
Maximum braking power | 15.7471

## Graphs
The braking energy graph shows the points where energy can be recovered