## Sheet1
VARIABLES | UNIT | VALUE
Mass | kg | 628
Wheelbase | m | 2.8
Centre of Gravity | m | 0.36
Weight Dist Front | % | 0.47 |  | 0.53 | Rear
Weight Dist Left | % | 0.51 |  | 0.49 | Right
Avg Track | m | 1.62
Centre of Lift | - | -0.62
Frontal Area | m^2 | 1.2
Air Density | kg/m^2 | 1.223
Centre of pressure | % | 0.42
Max G Force | - | 1.5
Gravity | m/s^2 | 9.81
Front Static Loads | UNIT | VALUE
Front Left | N | 1476.715
Front Right | N | 1418.8046
Rear Static Loads | UNIT | VALUE
Rear Left | N | 1665.2318
Rear Right | N | 1599.9286
Aero Lift Forces | UNIT | VALUE
Aero Lift Force | N | -409.4604
[5 empty] | WEIGHT TRANSFER | [14 empty] | TRACK CHANGES
FRONT LEFT | G Lat | G Long | Velocity m/s | UNIT | Left Lateral Weight Transfer | 46.8321 | FRONT RIGHT | G Lat | G Long | Velocity m/s | UNIT | Right Lateral Weight Transfer | Transfer | 91.8276 | FRONT LEFT | G Lat | Velocity m/s | Track | COGH | 1m Track Left Transfer | 75.8679 | FRONT RIGHT | G Lat | Velocity m/s | Track | COGH | 1m Track Right Transfer | -72.8927
| 0.1 | 0 | 30 | N | 1550.3681 |  |  | 0.1 | 0 | 30 | N | 1485.8986 | 64.4695 |  |  | 0.1 | 30 | 1 | 0.36 | 1552.4421 |  |  | 0.1 | 30 | 1 | 0.36 | 1483.906
| 0.2 | 0 | 30 | N | 1553.7133 |  |  | 0.2 | 0 | 30 | N | 1482.6847 | 71.0286 |  |  | 0.2 | 30 | 1 | 0.36 | 1557.8613 |  |  | 0.2 | 30 | 1 | 0.36 | 1478.6994
| 0.3 | 0 | 30 | N | 1557.0584 |  |  | 0.3 | 0 | 30 | N | 1479.4707 | 77.5877 |  |  | 0.3 | 30 | 1 | 0.36 | 1563.2804 |  |  | 0.3 | 30 | 1 | 0.36 | 1473.4927
| 0.4 | 0 | 30 | N | 1560.4036 |  |  | 0.4 | 0 | 30 | N | 1476.2567 | 84.1468 |  |  | 0.4 | 30 | 1 | 0.36 | 1568.6995 |  |  | 0.4 | 30 | 1 | 0.36 | 1468.2861
| 0.5 | 0 | 30 | N | 1563.7487 |  |  | 0.5 | 0 | 30 | N | 1473.0428 | 90.7059 |  |  | 0.5 | 30 | 1 | 0.36 | 1574.1187 |  |  | 0.5 | 30 | 1 | 0.36 | 1463.0795
| 0.6 | 0 | 30 | N | 1567.0939 |  |  | 0.6 | 0 | 30 | N | 1469.8288 | 97.2651 |  |  | 0.6 | 30 | 1 | 0.36 | 1579.5378 |  |  | 0.6 | 30 | 1 | 0.36 | 1457.8729
| 0.7 | 0 | 30 | N | 1570.439 |  |  | 0.7 | 0 | 30 | N | 1466.6149 | 103.8242 |  |  | 0.7 | 30 | 1 | 0.36 | 1584.957 |  |  | 0.7 | 30 | 1 | 0.36 | 1452.6662
| 0.8 | 0 | 30 | N | 1573.7842 |  |  | 0.8 | 0 | 30 | N | 1463.4009 | 110.3833 |  |  | 0.8 | 30 | 1 | 0.36 | 1590.3761 |  |  | 0.8 | 30 | 1 | 0.36 | 1447.4596
| 0.9 | 0 | 30 | N | 1577.1293 |  |  | 0.9 | 0 | 30 | N | 1460.1869 | 116.9424 |  |  | 0.9 | 30 | 1 | 0.36 | 1595.7952 |  |  | 0.9 | 30 | 1 | 0.36 | 1442.253
| 1 | 0 | 30 | N | 1580.4745 |  |  | 1 | 0 | 30 | N | 1456.973 | 123.5015 |  |  | 1 | 30 | 1 | 0.36 | 1601.2144 |  |  | 1 | 30 | 1 | 0.36 | 1437.0464
| 1.1 | 0 | 30 | N | 1583.8196 |  |  | 1.1 | 0 | 30 | N | 1453.759 | 130.0606 |  |  | 1.1 | 30 | 1 | 0.36 | 1606.6335 |  |  | 1.1 | 30 | 1 | 0.36 | 1431.8398
| 1.2 | 0 | 30 | N | 1587.1648 |  |  | 1.2 | 0 | 30 | N | 1450.545 | 136.6197 |  |  | 1.2 | 30 | 1 | 0.36 | 1612.0526 |  |  | 1.2 | 30 | 1 | 0.36 | 1426.6331
| 1.3 | 0 | 30 | N | 1590.5099 |  |  | 1.3 | 0 | 30 | N | 1447.3311 | 143.1788 |  |  | 1.3 | 30 | 1 | 0.36 | 1617.4718 |  |  | 1.3 | 30 | 1 | 0.36 | 1421.4265
| 1.4 | 0 | 30 | N | 1593.855 |  |  | 1.4 | 0 | 30 | N | 1444.1171 | 149.7379 |  |  | 1.4 | 30 | 1 | 0.36 | 1622.8909 |  |  | 1.4 | 30 | 1 | 0.36 | 1416.2199
| 1.5 | 0 | 30 | N | 1597.2002 |  |  | 1.5 | 0 | 30 | N | 1440.9031 | 156.2971 |  |  | 1.5 | 30 | 1 | 0.36 | 1628.3101 |  |  | 1.5 | 30 | 1 | 0.36 | 1411.0133
| G Lat | G Long |  | UNIT | Left Longitudinal Weight Transfer | 27.0957 |  | G Lat | G Long |  | UNIT | Right Longitudinal Weight Transfer | Transfer | 53.1288 | FRONT LEFT | G Lat | Velocity m/s | Track | COGH | 1.5m Track LeftTransfer | 50.5786 | FRONT RIGHT | G Lat | Velocity m/s | Track | COGH | 1.5m Track Right Transfer | -48.5951
| 0 | 0.1 | 30 | N | 1548.9584 |  |  | 0 | 0.1 | 30 | N | 1487.2531 | 61.7053 |  |  | 0.1 | 30 | 1.5 | 0.36 | 1550.6358 |  |  | 0.1 | 30 | 1.5 | 0.36 | 1485.6415
| 0 | 0.2 | 30 | N | 1550.8938 |  |  | 0 | 0.2 | 30 | N | 1485.3936 | 65.5002 |  |  | 0.2 | 30 | 1.5 | 0.36 | 1554.2485 |  |  | 0.2 | 30 | 1.5 | 0.36 | 1482.1704
| 0 | 0.3 | 30 | N | 1552.8292 |  |  | 0 | 0.3 | 30 | N | 1483.5341 | 69.2951 |  |  | 0.3 | 30 | 1.5 | 0.36 | 1557.8613 |  |  | 0.3 | 30 | 1.5 | 0.36 | 1478.6994
| 0 | 0.4 | 30 | N | 1554.7646 |  |  | 0 | 0.4 | 30 | N | 1481.6746 | 73.09 |  |  | 0.4 | 30 | 1.5 | 0.36 | 1561.474 |  |  | 0.4 | 30 | 1.5 | 0.36 | 1475.2283
| 0 | 0.5 | 30 | N | 1556.7 |  |  | 0 | 0.5 | 30 | N | 1479.8151 | 76.885 |  |  | 0.5 | 30 | 1.5 | 0.36 | 1565.0868 |  |  | 0.5 | 30 | 1.5 | 0.36 | 1471.7572
| 0 | 0.6 | 30 | N | 1558.6354 |  |  | 0 | 0.6 | 30 | N | 1477.9556 | 80.6799 |  |  | 0.6 | 30 | 1.5 | 0.36 | 1568.6995 |  |  | 0.6 | 30 | 1.5 | 0.36 | 1468.2861
| 0 | 0.7 | 30 | N | 1560.5708 |  |  | 0 | 0.7 | 30 | N | 1476.096 | 84.4748 |  |  | 0.7 | 30 | 1.5 | 0.36 | 1572.3123 |  |  | 0.7 | 30 | 1.5 | 0.36 | 1464.815
| 0 | 0.8 | 30 | N | 1562.5062 |  |  | 0 | 0.8 | 30 | N | 1474.2365 | 88.2697 |  |  | 0.8 | 30 | 1.5 | 0.36 | 1575.9251 |  |  | 0.8 | 30 | 1.5 | 0.36 | 1461.344
| 0 | 0.9 | 30 | N | 1564.4417 |  |  | 0 | 0.9 | 30 | N | 1472.377 | 92.0646 |  |  | 0.9 | 30 | 1.5 | 0.36 | 1579.5378 |  |  | 0.9 | 30 | 1.5 | 0.36 | 1457.8729
| 0 | 1 | 30 | N | 1566.3771 |  |  | 0 | 1 | 30 | N | 1470.5175 | 95.8595 |  |  | 1 | 30 | 1.5 | 0.36 | 1583.1506 |  |  | 1 | 30 | 1.5 | 0.36 | 1454.4018
| 0 | 1.1 | 30 | N | 1568.3125 |  |  | 0 | 1.1 | 30 | N | 1468.658 | 99.6544 |  |  | 1.1 | 30 | 1.5 | 0.36 | 1586.7633 |  |  | 1.1 | 30 | 1.5 | 0.36 | 1450.9307
| 0 | 1.2 | 30 | N | 1570.2479 |  |  | 0 | 1.2 | 30 | N | 1466.7985 | 103.4494 |  |  | 1.2 | 30 | 1.5 | 0.36 | 1590.3761 |  |  | 1.2 | 30 | 1.5 | 0.36 | 1447.4596
| 0 | 1.3 | 30 | N | 1572.1833 |  |  | 0 | 1.3 | 30 | N | 1464.939 | 107.2443 |  |  | 1.3 | 30 | 1.5 | 0.36 | 1593.9889 |  |  | 1.3 | 30 | 1.5 | 0.36 | 1443.9885
| 0 | 1.4 | 30 | N | 1574.1187 |  |  | 0 | 1.4 | 30 | N | 1463.0795 | 111.0392 |  |  | 1.4 | 30 | 1.5 | 0.36 | 1597.6016 |  |  | 1.4 | 30 | 1.5 | 0.36 | 1440.5175
| 0 | 1.5 | 30 | N | 1576.0541 |  |  | 0 | 1.5 | 30 | N | 1461.22 | 114.8341 |  |  | 1.5 | 30 | 1.5 | 0.36 | 1601.2144 |  |  | 1.5 | 30 | 1.5 | 0.36 | 1437.0464
| G Lat | G Long | Velocity m/s | UNIT | Left Weight Transfer | 17.4989 |  | G Lat | G Long | Velocity m/s | UNIT | Right Weight Transfer | Transfer | 0 | FRONT LEFT | G Lat | Velocity m/s | Track | COGH | 2m Track LeftTransfer | 37.934 | FRONT RIGHT | G Lat | Velocity m/s | Track | COGH | 2m Track Right Transfer | -36.4464
| 0 | 0 | 1 | N | 1476.7931 |  |  | 0 | 0 | 1 | N | 1418.8827 | 57.9104 |  |  | 0.1 | 30 | 2 | 0.36 | 1549.7326 |  |  | 0.1 | 30 | 2 | 0.36 | 1486.5093
| 0 | 0 | 2 | N | 1477.0275 |  |  | 0 | 0 | 2 | N | 1419.1171 | 57.9104 |  |  | 0.2 | 30 | 2 | 0.36 | 1552.4421 |  |  | 0.2 | 30 | 2 | 0.36 | 1483.906
| 0 | 0 | 3 | N | 1477.4181 |  |  | 0 | 0 | 3 | N | 1419.5077 | 57.9104 |  |  | 0.3 | 30 | 2 | 0.36 | 1555.1517 |  |  | 0.3 | 30 | 2 | 0.36 | 1481.3027
| 0 | 0 | 4 | N | 1477.9649 |  |  | 0 | 0 | 4 | N | 1420.0545 | 57.9104 |  |  | 0.4 | 30 | 2 | 0.36 | 1557.8613 |  |  | 0.4 | 30 | 2 | 0.36 | 1478.6994
| 0 | 0 | 5 | N | 1478.668 |  |  | 0 | 0 | 5 | N | 1420.7576 | 57.9104 |  |  | 0.5 | 30 | 2 | 0.36 | 1560.5708 |  |  | 0.5 | 30 | 2 | 0.36 | 1476.096
| 0 | 0 | 6 | N | 1479.5273 |  |  | 0 | 0 | 6 | N | 1421.6169 | 57.9104 |  |  | 0.6 | 30 | 2 | 0.36 | 1563.2804 |  |  | 0.6 | 30 | 2 | 0.36 | 1473.4927
| 0 | 0 | 7 | N | 1480.5429 |  |  | 0 | 0 | 7 | N | 1422.6325 | 57.9104 |  |  | 0.7 | 30 | 2 | 0.36 | 1565.99 |  |  | 0.7 | 30 | 2 | 0.36 | 1470.8894
| 0 | 0 | 8 | N | 1481.7147 |  |  | 0 | 0 | 8 | N | 1423.8043 | 57.9104 |  |  | 0.8 | 30 | 2 | 0.36 | 1568.6995 |  |  | 0.8 | 30 | 2 | 0.36 | 1468.2861
| 0 | 0 | 9 | N | 1483.0427 |  |  | 0 | 0 | 9 | N | 1425.1323 | 57.9104 |  |  | 0.9 | 30 | 2 | 0.36 | 1571.4091 |  |  | 0.9 | 30 | 2 | 0.36 | 1465.6828
| 0 | 0 | 10 | N | 1484.527 |  |  | 0 | 0 | 10 | N | 1426.6166 | 57.9104 |  |  | 1 | 30 | 2 | 0.36 | 1574.1187 |  |  | 1 | 30 | 2 | 0.36 | 1463.0795
| 0 | 0 | 11 | N | 1486.1675 |  |  | 0 | 0 | 11 | N | 1428.2571 | 57.9104 |  |  | 1.1 | 30 | 2 | 0.36 | 1576.8283 |  |  | 1.1 | 30 | 2 | 0.36 | 1460.4762
| 0 | 0 | 12 | N | 1487.9643 |  |  | 0 | 0 | 12 | N | 1430.0539 | 57.9104 |  |  | 1.2 | 30 | 2 | 0.36 | 1579.5378 |  |  | 1.2 | 30 | 2 | 0.36 | 1457.8729
| 0 | 0 | 13 | N | 1489.9173 |  |  | 0 | 0 | 13 | N | 1432.0069 | 57.9104 |  |  | 1.3 | 30 | 2 | 0.36 | 1582.2474 |  |  | 1.3 | 30 | 2 | 0.36 | 1455.2696
| 0 | 0 | 14 | N | 1492.0265 |  |  | 0 | 0 | 14 | N | 1434.1161 | 57.9104 |  |  | 1.4 | 30 | 2 | 0.36 | 1584.957 |  |  | 1.4 | 30 | 2 | 0.36 | 1452.6662
| 0 | 0 | 15 | N | 1494.292 |  |  | 0 | 0 | 15 | N | 1436.3816 | 57.9104 |  |  | 1.5 | 30 | 2 | 0.36 | 1587.6665 |  |  | 1.5 | 30 | 2 | 0.36 | 1450.0629
| 0 | 0 | 16 | N | 1496.7137 |  |  | 0 | 0 | 16 | N | 1438.8033 | 57.9104
| 0 | 0 | 17 | N | 1499.2917 |  |  | 0 | 0 | 17 | N | 1441.3813 | 57.9104
| 0 | 0 | 18 | N | 1502.0259 |  |  | 0 | 0 | 18 | N | 1444.1155 | 57.9104
| 0 | 0 | 19 | N | 1504.9163 |  |  | 0 | 0 | 19 | N | 1447.0059 | 57.9104
| 0 | 0 | 20 | N | 1507.963 |  |  | 0 | 0 | 20 | N | 1450.0526 | 57.9104 |  | FRONT LEFT | G Lat | Velocity m/s | Track | COGH | 0.2m COGH Left Transfer | 26.0178 | FRONT RIGHT | G Lat | Velocity m/s | Track | COGH | 0.2m COGH Right Transfer | -24.9975
| 0 | 0 | 21 | N | 1511.1659 |  |  | 0 | 0 | 21 | N | 1453.2555 | 57.9104 |  |  | 0.1 | 30 | 1.62 | 0.2 | 1548.8814 |  |  | 0.1 | 30 | 1.62 | 0.2 | 1487.3271
| 0 | 0 | 22 | N | 1514.5251 |  |  | 0 | 0 | 22 | N | 1456.6147 | 57.9104 |  |  | 0.2 | 30 | 1.62 | 0.2 | 1550.7398 |  |  | 0.2 | 30 | 1.62 | 0.2 | 1485.5415
| 0 | 0 | 23 | N | 1518.0405 |  |  | 0 | 0 | 23 | N | 1460.1301 | 57.9104 |  |  | 0.3 | 30 | 1.62 | 0.2 | 1552.5982 |  |  | 0.3 | 30 | 1.62 | 0.2 | 1483.756
| 0 | 0 | 24 | N | 1521.7121 |  |  | 0 | 0 | 24 | N | 1463.8017 | 57.9104 |  |  | 0.4 | 30 | 1.62 | 0.2 | 1554.4567 |  |  | 0.4 | 30 | 1.62 | 0.2 | 1481.9705
| 0 | 0 | 25 | N | 1525.54 |  |  | 0 | 0 | 25 | N | 1467.6296 | 57.9104 |  |  | 0.5 | 30 | 1.62 | 0.2 | 1556.3151 |  |  | 0.5 | 30 | 1.62 | 0.2 | 1480.1849
| 0 | 0 | 26 | N | 1529.5241 |  |  | 0 | 0 | 26 | N | 1471.6137 | 57.9104 |  |  | 0.6 | 30 | 1.62 | 0.2 | 1558.1735 |  |  | 0.6 | 30 | 1.62 | 0.2 | 1478.3994
| 0 | 0 | 27 | N | 1533.6645 |  |  | 0 | 0 | 27 | N | 1475.7541 | 57.9104 |  |  | 0.7 | 30 | 1.62 | 0.2 | 1560.0319 |  |  | 0.7 | 30 | 1.62 | 0.2 | 1476.6139
| 0 | 0 | 28 | N | 1537.9611 |  |  | 0 | 0 | 28 | N | 1480.0507 | 57.9104 |  |  | 0.8 | 30 | 1.62 | 0.2 | 1561.8903 |  |  | 0.8 | 30 | 1.62 | 0.2 | 1474.8283
| 0 | 0 | 29 | N | 1542.4139 |  |  | 0 | 0 | 29 | N | 1484.5035 | 57.9104 |  |  | 0.9 | 30 | 1.62 | 0.2 | 1563.7487 |  |  | 0.9 | 30 | 1.62 | 0.2 | 1473.0428
| 0 | 0 | 30 | N | 1547.023 |  |  | 0 | 0 | 30 | N | 1489.1126 | 57.9104 |  |  | 1 | 30 | 1.62 | 0.2 | 1565.6071 |  |  | 1 | 30 | 1.62 | 0.2 | 1471.2572
[16 empty] | 1.1 | 30 | 1.62 | 0.2 | 1567.4656 |  |  | 1.1 | 30 | 1.62 | 0.2 | 1469.4717
[16 empty] | 1.2 | 30 | 1.62 | 0.2 | 1569.324 |  |  | 1.2 | 30 | 1.62 | 0.2 | 1467.6862
[16 empty] | 1.3 | 30 | 1.62 | 0.2 | 1571.1824 |  |  | 1.3 | 30 | 1.62 | 0.2 | 1465.9006
[16 empty] | 1.4 | 30 | 1.62 | 0.2 | 1573.0408 |  |  | 1.4 | 30 | 1.62 | 0.2 | 1464.1151
REAR LEFT | G Lat | G Long |  | UNIT | Left Lateral Weight Transfer |  | REAR RIGHT | G Lat | G Long |  | UNIT | Right Lateral Weight Transfer | Transfer |  |  | 1.5 | 30 | 1.62 | 0.2 | 1574.8992 |  |  | 1.5 | 30 | 1.62 | 0.2 | 1462.3296
| 0.1 | 0 | 30 | N | 1739.312 |  |  | 0.1 | 0 | 30 | N | 1666.6123 | 72.6997 |  | FRONT LEFT | G Lat | Velocity m/s | Track | COGH | 0.4m COGH Left Transfer | 52.0356 | FRONT RIGHT | G Lat | Velocity m/s | Track | COGH | 0.4m COGH Right Transfer | -49.995
| 0.2 | 0 | 30 | N | 1743.0842 |  |  | 0.2 | 0 | 30 | N | 1662.9881 | 80.0961 |  |  | 0.1 | 30 | 1.62 | 0.4 | 1550.7398 |  |  | 0.1 | 30 | 1.62 | 0.4 | 1485.5415
| 0.3 | 0 | 30 | N | 1746.8564 |  |  | 0.3 | 0 | 30 | N | 1659.3638 | 87.4925 |  |  | 0.2 | 30 | 1.62 | 0.4 | 1554.4567 |  |  | 0.2 | 30 | 1.62 | 0.4 | 1481.9705
| 0.4 | 0 | 30 | N | 1750.6286 |  |  | 0.4 | 0 | 30 | N | 1655.7396 | 94.889 |  |  | 0.3 | 30 | 1.62 | 0.4 | 1558.1735 |  |  | 0.3 | 30 | 1.62 | 0.4 | 1478.3994
| 0.5 | 0 | 30 | N | 1754.4007 |  |  | 0.5 | 0 | 30 | N | 1652.1153 | 102.2854 |  |  | 0.4 | 30 | 1.62 | 0.4 | 1561.8903 |  |  | 0.4 | 30 | 1.62 | 0.4 | 1474.8283
| 0.6 | 0 | 30 | N | 1758.1729 |  |  | 0.6 | 0 | 30 | N | 1648.491 | 109.6819 |  |  | 0.5 | 30 | 1.62 | 0.4 | 1565.6071 |  |  | 0.5 | 30 | 1.62 | 0.4 | 1471.2572
| 0.7 | 0 | 30 | N | 1761.9451 |  |  | 0.7 | 0 | 30 | N | 1644.8668 | 117.0783 |  |  | 0.6 | 30 | 1.62 | 0.4 | 1569.324 |  |  | 0.6 | 30 | 1.62 | 0.4 | 1467.6862
| 0.8 | 0 | 30 | N | 1765.7173 |  |  | 0.8 | 0 | 30 | N | 1641.2425 | 124.4748 |  |  | 0.7 | 30 | 1.62 | 0.4 | 1573.0408 |  |  | 0.7 | 30 | 1.62 | 0.4 | 1464.1151
| 0.9 | 0 | 30 | N | 1769.4895 |  |  | 0.9 | 0 | 30 | N | 1637.6183 | 131.8712 |  |  | 0.8 | 30 | 1.62 | 0.4 | 1576.7576 |  |  | 0.8 | 30 | 1.62 | 0.4 | 1460.544
| 1 | 0 | 30 | N | 1773.2617 |  |  | 1 | 0 | 30 | N | 1633.994 | 139.2677 |  |  | 0.9 | 30 | 1.62 | 0.4 | 1580.4745 |  |  | 0.9 | 30 | 1.62 | 0.4 | 1456.973
| 1.1 | 0 | 30 | N | 1777.0339 |  |  | 1.1 | 0 | 30 | N | 1630.3698 | 146.6641 |  |  | 1 | 30 | 1.62 | 0.4 | 1584.1913 |  |  | 1 | 30 | 1.62 | 0.4 | 1453.4019
| 1.2 | 0 | 30 | N | 1780.806 |  |  | 1.2 | 0 | 30 | N | 1626.7455 | 154.0605 |  |  | 1.1 | 30 | 1.62 | 0.4 | 1587.9081 |  |  | 1.1 | 30 | 1.62 | 0.4 | 1449.8308
| 1.3 | 0 | 30 | N | 1784.5782 |  |  | 1.3 | 0 | 30 | N | 1623.1212 | 161.457 |  |  | 1.2 | 30 | 1.62 | 0.4 | 1591.625 |  |  | 1.2 | 30 | 1.62 | 0.4 | 1446.2597
| 1.4 | 0 | 30 | N | 1788.3504 |  |  | 1.4 | 0 | 30 | N | 1619.497 | 168.8534 |  |  | 1.3 | 30 | 1.62 | 0.4 | 1595.3418 |  |  | 1.3 | 30 | 1.62 | 0.4 | 1442.6887
| 1.5 | 0 | 30 | N | 1792.1226 |  |  | 1.5 | 0 | 30 | N | 1615.8727 | 176.2499 |  |  | 1.4 | 30 | 1.62 | 0.4 | 1599.0586 |  |  | 1.4 | 30 | 1.62 | 0.4 | 1439.1176
| G Lat | G Long |  | UNIT | LeftLongitudinal Weight Transfer |  |  | G Lat | G Long |  | UNIT | Right Longitudinal Weight Transfer | Transfer |  |  | 1.5 | 30 | 1.62 | 0.4 | 1602.7754 |  |  | 1.5 | 30 | 1.62 | 0.4 | 1435.5465
| 0 | 0.1 | 30 | N | 1737.7223 |  |  | 0 | 0.1 | 30 | N | 1668.1397 | 69.5826 |  | FRONT LEFT | G Lat | Velocity m/s | Track | COGH | 0.6m COGH Left Transfer | 78.0534 | FRONT RIGHT | G Lat | Velocity m/s | Track | COGH | 0.6m COGH Right Transfer | -74.9925
| 0 | 0.2 | 30 | N | 1739.9048 |  |  | 0 | 0.2 | 30 | N | 1666.0428 | 73.862 |  |  | 0.1 | 30 | 1.62 | 0.6 | 1552.5982 |  |  | 0.1 | 30 | 1.62 | 0.6 | 1483.756
| 0 | 0.3 | 30 | N | 1742.0872 |  |  | 0 | 0.3 | 30 | N | 1663.9459 | 78.1413 |  |  | 0.2 | 30 | 1.62 | 0.6 | 1558.1735 |  |  | 0.2 | 30 | 1.62 | 0.6 | 1478.3994
| 0 | 0.4 | 30 | N | 1744.2697 |  |  | 0 | 0.4 | 30 | N | 1661.849 | 82.4207 |  |  | 0.3 | 30 | 1.62 | 0.6 | 1563.7487 |  |  | 0.3 | 30 | 1.62 | 0.6 | 1473.0428
| 0 | 0.5 | 30 | N | 1746.4522 |  |  | 0 | 0.5 | 30 | N | 1659.7521 | 86.7001 |  |  | 0.4 | 30 | 1.62 | 0.6 | 1569.324 |  |  | 0.4 | 30 | 1.62 | 0.6 | 1467.6862
| 0 | 0.6 | 30 | N | 1748.6347 |  |  | 0 | 0.6 | 30 | N | 1657.6552 | 90.9794 |  |  | 0.5 | 30 | 1.62 | 0.6 | 1574.8992 |  |  | 0.5 | 30 | 1.62 | 0.6 | 1462.3296
| 0 | 0.7 | 30 | N | 1750.8172 |  |  | 0 | 0.7 | 30 | N | 1655.5584 | 95.2588 |  |  | 0.6 | 30 | 1.62 | 0.6 | 1580.4745 |  |  | 0.6 | 30 | 1.62 | 0.6 | 1456.973
| 0 | 0.8 | 30 | N | 1752.9996 |  |  | 0 | 0.8 | 30 | N | 1653.4615 | 99.5382 |  |  | 0.7 | 30 | 1.62 | 0.6 | 1586.0497 |  |  | 0.7 | 30 | 1.62 | 0.6 | 1451.6164
| 0 | 0.9 | 30 | N | 1755.1821 |  |  | 0 | 0.9 | 30 | N | 1651.3646 | 103.8176 |  |  | 0.8 | 30 | 1.62 | 0.6 | 1591.625 |  |  | 0.8 | 30 | 1.62 | 0.6 | 1446.2597
| 0 | 1 | 30 | N | 1757.3646 |  |  | 0 | 1 | 30 | N | 1649.2677 | 108.0969 |  |  | 0.9 | 30 | 1.62 | 0.6 | 1597.2002 |  |  | 0.9 | 30 | 1.62 | 0.6 | 1440.9031
| 0 | 1.1 | 30 | N | 1759.5471 |  |  | 0 | 1.1 | 30 | N | 1647.1708 | 112.3763 |  |  | 1 | 30 | 1.62 | 0.6 | 1602.7754 |  |  | 1 | 30 | 1.62 | 0.6 | 1435.5465
| 0 | 1.2 | 30 | N | 1761.7296 |  |  | 0 | 1.2 | 30 | N | 1645.0739 | 116.6557 |  |  | 1.1 | 30 | 1.62 | 0.6 | 1608.3507 |  |  | 1.1 | 30 | 1.62 | 0.6 | 1430.1899
| 0 | 1.3 | 30 | N | 1763.912 |  |  | 0 | 1.3 | 30 | N | 1642.977 | 120.935 |  |  | 1.2 | 30 | 1.62 | 0.6 | 1613.9259 |  |  | 1.2 | 30 | 1.62 | 0.6 | 1424.8333
| 0 | 1.4 | 30 | N | 1766.0945 |  |  | 0 | 1.4 | 30 | N | 1640.8801 | 125.2144 |  |  | 1.3 | 30 | 1.62 | 0.6 | 1619.5012 |  |  | 1.3 | 30 | 1.62 | 0.6 | 1419.4767
| 0 | 1.5 | 30 | N | 1768.277 |  |  | 0 | 1.5 | 30 | N | 1638.7832 | 129.4938 |  |  | 1.4 | 30 | 1.62 | 0.6 | 1625.0764 |  |  | 1.4 | 30 | 1.62 | 0.6 | 1414.1201
| G Lat | G Long | Velocity m/s | UNIT | Left Weight Transfer |  |  | G Long | G Lat | Velocity m/s | UNIT | Right Weight Transfer | Transfer |  |  | 1.5 | 30 | 1.62 | 0.6 | 1630.6517 |  |  | 1.5 | 30 | 1.62 | 0.6 | 1408.7635
| 0 | 0 | 1 | N | 1665.3099 |  |  | 0 | 0 | 1 | N | 1600.0067 | 65.3032
| 0 | 0 | 2 | N | 1665.5443 |  |  | 0 | 0 | 2 | N | 1600.2411 | 65.3032
| 0 | 0 | 3 | N | 1665.9349 |  |  | 0 | 0 | 3 | N | 1600.6317 | 65.3032
| 0 | 0 | 4 | N | 1666.4817 |  |  | 0 | 0 | 4 | N | 1601.1785 | 65.3032
| 0 | 0 | 5 | N | 1667.1848 |  |  | 0 | 0 | 5 | N | 1601.8816 | 65.3032
| 0 | 0 | 6 | N | 1668.0441 |  |  | 0 | 0 | 6 | N | 1602.7409 | 65.3032
| 0 | 0 | 7 | N | 1669.0597 |  |  | 0 | 0 | 7 | N | 1603.7565 | 65.3032
| 0 | 0 | 8 | N | 1670.2315 |  |  | 0 | 0 | 8 | N | 1604.9283 | 65.3032
| 0 | 0 | 9 | N | 1671.5595 |  |  | 0 | 0 | 9 | N | 1606.2563 | 65.3032
| 0 | 0 | 10 | N | 1673.0438 |  |  | 0 | 0 | 10 | N | 1607.7406 | 65.3032
| 0 | 0 | 11 | N | 1674.6843 |  |  | 0 | 0 | 11 | N | 1609.3811 | 65.3032
| 0 | 0 | 12 | N | 1676.4811 |  |  | 0 | 0 | 12 | N | 1611.1779 | 65.3032
| 0 | 0 | 13 | N | 1678.4341 |  |  | 0 | 0 | 13 | N | 1613.1309 | 65.3032
| 0 | 0 | 14 | N | 1680.5433 |  |  | 0 | 0 | 14 | N | 1615.2401 | 65.3032
| 0 | 0 | 15 | N | 1682.8088 |  |  | 0 | 0 | 15 | N | 1617.5056 | 65.3032
| 0 | 0 | 16 | N | 1685.2305 |  |  | 0 | 0 | 16 | N | 1619.9273 | 65.3032
| 0 | 0 | 17 | N | 1687.8085 |  |  | 0 | 0 | 17 | N | 1622.5053 | 65.3032
| 0 | 0 | 18 | N | 1690.5427 |  |  | 0 | 0 | 18 | N | 1625.2395 | 65.3032
| 0 | 0 | 19 | N | 1693.4331 |  |  | 0 | 0 | 19 | N | 1628.1299 | 65.3032
| 0 | 0 | 20 | N | 1696.4798 |  |  | 0 | 0 | 20 | N | 1631.1766 | 65.3032
| 0 | 0 | 21 | N | 1699.6827 |  |  | 0 | 0 | 21 | N | 1634.3795 | 65.3032
| 0 | 0 | 22 | N | 1703.0419 |  |  | 0 | 0 | 22 | N | 1637.7387 | 65.3032
| 0 | 0 | 23 | N | 1706.5573 |  |  | 0 | 0 | 23 | N | 1641.2541 | 65.3032
| 0 | 0 | 24 | N | 1710.2289 |  |  | 0 | 0 | 24 | N | 1644.9257 | 65.3032
| 0 | 0 | 25 | N | 1714.0568 |  |  | 0 | 0 | 25 | N | 1648.7536 | 65.3032
| 0 | 0 | 26 | N | 1718.0409 |  |  | 0 | 0 | 26 | N | 1652.7377 | 65.3032
| 0 | 0 | 27 | N | 1722.1813 |  |  | 0 | 0 | 27 | N | 1656.8781 | 65.3032
| 0 | 0 | 28 | N | 1726.4779 |  |  | 0 | 0 | 28 | N | 1661.1747 | 65.3032
| 0 | 0 | 29 | N | 1730.9307 |  |  | 0 | 0 | 29 | N | 1665.6275 | 65.3032
| 0 | 0 | 30 | N | 1735.5398 |  |  | 0 | 0 | 30 | N | 1670.2366 | 65.3032
30.0375
Max Combined G | G Lat | G Long |  |  | Front Left Weight |  | Max CombinedG | G Lat | G Long |  |  | Front Right Weight
0 | 0 | 0 |  |  | 1476.715 |  | 0 | 0 | 0 |  |  | 1489.1126
0.1 | 0.07607 | 0.07607 |  |  | 1488.8033 |  | 0.1 | 0.07607 | 0.07607 |  |  | 1479.9111
0.2 | 0.15214 | 0.15214 |  |  | 1500.8917 |  | 0.2 | 0.15214 | 0.15214 |  |  | 1470.7096
0.3 | 0.22821 | 0.22821 |  |  | 1512.98 |  | 0.3 | 0.22821 | 0.22821 |  |  | 1461.508
0.4 | 0.30428 | 0.30428 |  |  | 1525.0683 |  | 0.4 | 0.30428 | 0.30428 |  |  | 1452.3065
0.5 | 0.38035 | 0.38035 |  |  | 1537.1567 |  | 0.5 | 0.38035 | 0.38035 |  |  | 1443.105
0.6 | 0.45642 | 0.45642 |  |  | 1549.245 |  | 0.6 | 0.45642 | 0.45642 |  |  | 1433.9035
0.7 | 0.53249 | 0.53249 |  |  | 1561.3333 |  | 0.7 | 0.53249 | 0.53249 |  |  | 1424.7019
0.8 | 0.60856 | 0.60856 |  |  | 1573.4217 |  | 0.8 | 0.60856 | 0.60856 |  |  | 1415.5004
0.9 | 0.68463 | 0.68463 |  |  | 1585.51 |  | 0.9 | 0.68463 | 0.68463 |  |  | 1406.2989
1 | 0.7607 | 0.7607 |  |  | 1597.5983 |  | 1 | 0.7607 | 0.7607 |  |  | 1397.0974
1.1 | 0.83678 | 0.83678 |  |  | 1609.6867 |  | 1.1 | 0.83678 | 0.83678 |  |  | 1387.8959
1.2 | 0.91285 | 0.91285 |  |  | 1621.775 |  | 1.2 | 0.91285 | 0.91285 |  |  | 1378.6943
1.3 | 0.98892 | 0.98892 |  |  | 1633.8633 |  | 1.3 | 0.98892 | 0.98892 |  |  | 1369.4928
1.4 | 1.065 | 1.065 |  |  | 1645.9517 |  | 1.4 | 1.065 | 1.065 |  |  | 1360.2913
1.5 | 1.1411 | 1.1411 |  |  | 1658.04 |  | 1.5 | 1.1411 | 1.1411 |  |  | 1351.0898
Max Combined G | G Lat | G Long |  |  | Rear Left Weight |  | Max CombinedG | G Lat | G Long |  |  | Rear Right Weight
0 | 0 | 0 |  |  | 1665.2318 |  | 0 | 0 | 0 |  |  | 1599.9286
0.1 | 0.07607 | 0.07607 |  |  | 1674.1876 |  | 0.1 | 0.07607 | 0.07607 |  |  | 1587.7174
0.2 | 0.15214 | 0.15214 |  |  | 1683.1435 |  | 0.2 | 0.15214 | 0.15214 |  |  | 1575.5062
0.3 | 0.22821 | 0.22821 |  |  | 1692.0993 |  | 0.3 | 0.22821 | 0.22821 |  |  | 1563.2951
0.4 | 0.30428 | 0.30428 |  |  | 1701.0552 |  | 0.4 | 0.30428 | 0.30428 |  |  | 1551.0839
0.5 | 0.38035 | 0.38035 |  |  | 1710.011 |  | 0.5 | 0.38035 | 0.38035 |  |  | 1538.8727
0.6 | 0.45642 | 0.45642 |  |  | 1718.9668 |  | 0.6 | 0.45642 | 0.45642 |  |  | 1526.6615
0.7 | 0.53249 | 0.53249 |  |  | 1727.9227 |  | 0.7 | 0.53249 | 0.53249 |  |  | 1514.4504
0.8 | 0.60856 | 0.60856 |  |  | 1736.8785 |  | 0.8 | 0.60856 | 0.60856 |  |  | 1502.2392
0.9 | 0.68463 | 0.68463 |  |  | 1745.8343 |  | 0.9 | 0.68463 | 0.68463 |  |  | 1490.028
1 | 0.7607 | 0.7607 |  |  | 1754.7902 |  | 1 | 0.7607 | 0.7607 |  |  | 1477.8168
1.1 | 0.83678 | 0.83678 |  |  | 1763.746 |  | 1.1 | 0.83678 | 0.83678 |  |  | 1465.6057
1.2 | 0.91285 | 0.91285 |  |  | 1772.7018 |  | 1.2 | 0.91285 | 0.91285 |  |  | 1453.3945
1.3 | 0.98892 | 0.98892 |  |  | 1781.6577 |  | 1.3 | 0.98892 | 0.98892 |  |  | 1441.1833
1.4 | 1.065 | 1.065 |  |  | 1790.6135 |  | 1.4 | 1.065 | 1.065 |  |  | 1428.9721
1.5 | 1.1411 | 1.1411 |  |  | 1799.5694 |  | 1.5 | 1.1411 | 1.1411 |  |  | 1416.761