## CamShafts
Degree Of Rotation | Rads Of Rotation | Velocity Pre Degree | Inlet | Exhaust | Sin(θ) | Cos(θ) | Crank Motion | Rod-Angle | Pistion Position | Piston Velocity | Cam Lobe Lift - Intake | Cam Lobe Lift - Exhaust | Valve Velocity Intake | Valve Velocity Exhaust | Valve Acceleration Intake | Valve Acceleration Exhaust | Intake Jerk | Exhaust Jerk
0 | 0 | 0.00021602 | 0 | 0 | 0 | 1 | 0 | 0 | 0 | 3.8884 | 0 | 0 | 0 | 0 | 0.0055556 | 0 | -0.011111 | 0 | Inlet Weight 2.13kg | Exhaust Weight 2.1kg |  | Crank Radius | Angle into Radians |  | Piston Position
1 | 0.017444 | 0.00023149 | 0 | 0 | 0.017444 | 0.99985 | 6.3219e-06 | 1.799e-06 | 8.1209e-06 | 4.1668 | 0 | 0 | 0.0055556 | 0 | -0.0055556 | 0 | 0.0055556 | 0 | lobe lift for each in mm at each degree of rotation
2 | 0.034889 | 0.00024685 | 0.01 | 0 | 0.034882 | 0.99939 | 2.5285e-05 | 7.194e-06 | 3.2479e-05 | 4.4433 | 0.0055556 | 0 | 0 | 0 | 0 | 0 | 0 | 0 | ENGINE SPECIFICATIONS |  | Unit | Pistion Velocity | M/s | Unit
4 | 0.069778 | 0.00026208 | 0.01 | 0 | 0.069721 | 0.99757 | 0.00010111 | 2.8743e-05 | 0.00012985 | 4.7175 | 0.0055556 | 0 | 0 | 0 | 0 | 0 | 0.0055556 | 0 | Stoke: | 83.1 | mm | Max Velocity | 13.5673
5 | 0.087222 | 0.00027719 | 0.01 | 0 | 0.087112 | 0.9962 | 0.00015795 | 4.4872e-05 | 0.00020282 | 4.9895 | 0.0055556 | 0 | 0 | 0 | 0.0055556 | 0 | -0.011111 | 0 | Bore: | 87.5 | mm | Min Velocity | -13.5669
6 | 0.10467 | 0.00029217 | 0.01 | 0 | 0.10448 | 0.99453 | 0.00022738 | 6.4548e-05 | 0.00029193 | 5.259 | 0.0055556 | 0 | 0.0055556 | 0 | -0.0055556 | 0 | 0.0055556 | 0 | Compression Ratio: | 10.8:1 | N/A | Mean Piston Speed | 8.31
7 | 0.12211 | 0.000307 | 0.02 | 0 | 0.12181 | 0.99255 | 0.00030939 | 8.7749e-05 | 0.00039714 | 5.526 | 0.011111 | 0 | 0 | 0 | 0 | 0 | 0.0055556 | 0 | Connecting Rod: | 0.146 | m | Spring
8 | 0.13956 | 0.00032168 | 0.02 | 0 | 0.1391 | 0.99028 | 0.00040395 | 0.00011445 | 0.0005184 | 5.7903 | 0.011111 | 0 | 0 | 0 | 0.0055556 | 0 | -0.011111 | 0 | Crank Radius: | 0.04155 | m | Stiffness | 0.622 | Kg
9 | 0.157 | 0.00033621 | 0.02 | 0 | 0.15636 | 0.9877 | 0.00051103 | 0.00014461 | 0.00065564 | 6.0517 | 0.011111 | 0 | 0.0055556 | 0 | -0.0055556 | 0 | 0.0055556 | 0 |  |  |  | Stiffness | 0.467 | Kg
10 | 0.17444 | 0.00035057 | 0.03 | 0 | 0.17356 | 0.98482 | 0.0006306 | 0.00017821 | 0.00080881 | 6.3103 | 0.016667 | 0 | 0 | 0 | 0 | 0 | 0.0055556 | 0 | Float Speed | Standard Vavletrain
11 | 0.19189 | 0.00036476 | 0.03 | 0 | 0.19071 | 0.98165 | 0.00076262 | 0.0002152 | 0.00097782 | 6.5658 | 0.016667 | 0 | 0 | 0 | 0.0055556 | 0 | -0.011111 | 0 | 67524.1158
12 | 0.20933 | 0.00037878 | 0.03 | 0 | 0.20781 | 0.97817 | 0.00090705 | 0.00025554 | 0.0011626 | 6.8181 | 0.016667 | 0 | 0.0055556 | 0 | -0.0055556 | 0 | 0.0055556 | 0 | 259.854 | Rad/s
13 | 0.22678 | 0.00039262 | 0.04 | 0 | 0.22484 | 0.9744 | 0.0010638 | 0.00029919 | 0.001363 | 7.0671 | 0.022222 | 0 | 0 | 0 | 0 | 0 | 0 | 0 | 24478.2494 | RPMCam
14 | 0.24422 | 0.00040626 | 0.04 | 0 | 0.2418 | 0.97033 | 0.001233 | 0.00034609 | 0.0015791 | 7.3127 | 0.022222 | 0 | 0 | 0 | 0 | 0 | 0.0055556 | 0 | 48956.4988 | RPMEngine
15 | 0.26167 | 0.00041971 | 0.04 | 0 | 0.25869 | 0.96596 | 0.0014144 | 0.0003962 | 0.0018106 | 7.5548 | 0.022222 | 0 | 0 | 0 | 0.0055556 | 0 | -0.011111 | 0 | Float Speed | LightWeight Vavletrain
16 | 0.27911 | 0.00043296 | 0.04 | 0 | 0.2755 | 0.9613 | 0.001608 | 0.00044944 | 0.0020574 | 7.7933 | 0.022222 | 0 | 0.0055556 | 0 | -0.0055556 | 0 | 0.011111 | 0 | 89935.7602
17 | 0.29656 | 0.000446 | 0.05 | 0 | 0.29223 | 0.95635 | 0.0018137 | 0.00050577 | 0.0023195 | 8.028 | 0.027778 | 0 | 0 | 0 | 0.0055556 | 0 | -0.011111 | 0 | 299.8929 | Rad/s
18 | 0.314 | 0.00045883 | 0.05 | 0 | 0.30887 | 0.95111 | 0.0020316 | 0.00056512 | 0.0025967 | 8.2589 | 0.027778 | 0 | 0.0055556 | 0 | -0.0055556 | 0 | 0.0055556 | 0 | 28249.9125 | RPMcam
19 | 0.33144 | 0.00047144 | 0.06 | 0 | 0.32541 | 0.94557 | 0.0022614 | 0.00062741 | 0.0028888 | 8.4858 | 0.033333 | 0 | 0 | 0 | 0 | 0 | 0.0055556 | 0 | 56499.8251 | RPMEngine
20 | 0.34889 | 0.00048382 | 0.06 | 0 | 0.34185 | 0.93975 | 0.0025033 | 0.00069258 | 0.0031958 | 8.7087 | 0.033333 | 0 | 0 | 0 | 0.0055556 | 0 | -0.011111 | 0 | Diameter Intake | Diameter exhaust
21 | 0.36633 | 0.00049597 | 0.06 | 0 | 0.35819 | 0.93365 | 0.002757 | 0.00076055 | 0.0035175 | 8.9275 | 0.033333 | 0 | 0.0055556 | 0 | -0.0055556 | 0 | 0.0055556 | 0 | 8.75 | 7.5
22 | 0.38378 | 0.00050789 | 0.07 | 0 | 0.37443 | 0.92726 | 0.0030225 | 0.00083125 | 0.0038537 | 9.142 | 0.038889 | 0 | 0 | 0 | 0 | 0 | 0.0055556 | 0 | Ideal Flow - Intake | Ideal Flow - Exhaust
23 | 0.40122 | 0.00051956 | 0.07 | 0 | 0.39054 | 0.92058 | 0.0032997 | 0.00090458 | 0.0042043 | 9.3521 | 0.038889 | 0 | 0 | 0 | 0.0055556 | 0 | -0.011111 | 0 | 98.35 | 168.6
24 | 0.41867 | 0.00053099 | 0.07 | 0 | 0.40654 | 0.91363 | 0.0035886 | 0.00098047 | 0.0045691 | 9.5579 | 0.038889 | 0 | 0.0055556 | 0 | -0.0055556 | 0 | 0.0055556 | 0 | 196.7 | 252.9
25 | 0.43611 | 0.00054217 | 0.08 | 0 | 0.42242 | 0.9064 | 0.003889 | 0.0010588 | 0.0049478 | 9.7591 | 0.044444 | 0 | 0 | 0 | 0 | 0 | 0.0055556 | 0 | 295.05 | 337.2
26 | 0.45356 | 0.0005531 | 0.08 | 0 | 0.43816 | 0.89889 | 0.0042009 | 0.0011395 | 0.0053405 | 9.9557 | 0.044444 | 0 | 0 | 0 | 0.0055556 | 0 | -0.011111 | 0 | 393.4 | 421.5
27 | 0.471 | 0.00056376 | 0.08 | 0 | 0.45378 | 0.89111 | 0.0045242 | 0.0012226 | 0.0057467 | 10.1477 | 0.044444 | 0 | 0.0055556 | 0 | -0.0055556 | 0 | 0.011111 | 0 | 491.75 | 505.8
28 | 0.48844 | 0.00057416 | 0.09 | 0 | 0.46925 | 0.88306 | 0.0048587 | 0.0013077 | 0.0061664 | 10.3349 | 0.05 | 0 | 0 | 0 | 0.0055556 | 0 | -0.011111 | 0 | 590.1 | 590.1
29 | 0.50589 | 0.0005843 | 0.09 | 0 | 0.48459 | 0.87474 | 0.0052044 | 0.001395 | 0.0065994 | 10.5173 | 0.05 | 0 | 0.0055556 | 0 | -0.0055556 | 0 | 0.011111 | 0 | 688.45 | 674.4
30 | 0.52333 | 0.00059416 | 0.1 | 0 | 0.49977 | 0.86616 | 0.0055611 | 0.0014843 | 0.0070454 | 10.6948 | 0.055556 | 0 | 0 | 0 | 0.0055556 | 0 | -0.011111 | 0 | 786.8 | 758.7
31 | 0.54078 | 0.00060374 | 0.1 | 0 | 0.5148 | 0.85731 | 0.0059288 | 0.0015754 | 0.0075042 | 10.8674 | 0.055556 | 0 | 0.0055556 | 0 | -0.0055556 | 0 | 0.0055556 | 0 | 885.15 | 843
32 | 0.55822 | 0.00061305 | 0.11 | 0 | 0.52968 | 0.8482 | 0.0063074 | 0.0016683 | 0.0079757 | 11.0349 | 0.061111 | 0 | 0 | 0 | 0 | 0 | 0.0055556 | 0
33 | 0.57567 | 0.00062207 | 0.11 | 0 | 0.54439 | 0.83883 | 0.0066966 | 0.0017629 | 0.0084595 | 11.1973 | 0.061111 | 0 | 0 | 0 | 0.0055556 | 0 | -0.011111 | 0 | Flow Coefficient - Intake | Flow Coefficient - Exhaust
34 | 0.59311 | 0.00063081 | 0.11 | 0 | 0.55894 | 0.82921 | 0.0070965 | 0.001859 | 0.0089555 | 11.3546 | 0.061111 | 0 | 0.0055556 | 0 | -0.0055556 | 0 | 0.0055556 | 0 | 0.29369 | 0.11222
35 | 0.61056 | 0.00063926 | 0.12 | 0 | 0.57332 | 0.81933 | 0.0075069 | 0.0019565 | 0.0094633 | 11.5067 | 0.066667 | 0 | 0 | 0 | 0 | 0 | 0.0055556 | 0 | 0.26222 | 0.15866
36 | 0.628 | 0.00064742 | 0.12 | 0 | 0.58753 | 0.8092 | 0.0079276 | 0.0020553 | 0.0099829 | 11.6536 | 0.066667 | 0 | 0 | 0 | 0.0055556 | 0 | -0.011111 | 0 | 0.24357 | 0.16459
37 | 0.64544 | 0.00065529 | 0.12 | 0 | 0.60155 | 0.79883 | 0.0083585 | 0.0021554 | 0.010514 | 11.7952 | 0.066667 | 0 | 0.0055556 | 0 | -0.0055556 | 0 | 0.0055556 | 0 | 0.22483 | 0.15836
38 | 0.66289 | 0.00066286 | 0.13 | 0 | 0.6154 | 0.78822 | 0.0087996 | 0.0022565 | 0.011056 | 11.9315 | 0.072222 | 0 | 0 | 0 | 0 | 0 | 0.0055556 | 0 | 0.20235 | 0.13493
39 | 0.68033 | 0.00067013 | 0.13 | 0 | 0.62905 | 0.77736 | 0.0092506 | 0.0023586 | 0.011609 | 12.0624 | 0.072222 | 0 | 0 | 0 | 0.0055556 | 0 | -0.011111 | 0 | 0.18033 | 0.10787
40 | 0.69778 | 0.00067711 | 0.13 | 0 | 0.64252 | 0.76627 | 0.0097114 | 0.0024615 | 0.012173 | 12.1879 | 0.072222 | 0 | 0.0055556 | 0 | -0.0055556 | 0 | 0.0055556 | 0 | 0.1616 | 0.095888
41 | 0.71522 | 0.00068378 | 0.14 | 0 | 0.65579 | 0.75495 | 0.010182 | 0.0025652 | 0.012747 | 12.308 | 0.077778 | 0 | 0 | 0 | 0 | 0 | 0.0055556 | 0 | 0.14754 | 0.087189
42 | 0.73267 | 0.00069015 | 0.14 | 0 | 0.66885 | 0.74339 | 0.010662 | 0.0026694 | 0.013331 | 12.4226 | 0.077778 | 0 | 0 | 0 | 0.0055556 | 0 | -0.011111 | 0
43 | 0.75011 | 0.00069621 | 0.14 | 0 | 0.68172 | 0.73161 | 0.011151 | 0.0027741 | 0.013926 | 12.5318 | 0.077778 | 0 | 0.0055556 | 0 | -0.0055556 | 0 | 0.0055556 | 0 | Valve Area | Valve Area
44 | 0.76756 | 0.00070197 | 0.15 | 0 | 0.69438 | 0.71961 | 0.01165 | 0.0028791 | 0.014529 | 12.6355 | 0.083333 | 0 | 0 | 0 | 0 | 0 | 0.0055556 | 0 | 0.00096211 | 9.62 X 10-4
45 | 0.785 | 0.00070743 | 0.15 | 0 | 0.70683 | 0.70739 | 0.012158 | 0.0029843 | 0.015142 | 12.7337 | 0.083333 | 0 | 0 | 0 | 0.0055556 | 0 | -0.011111 | 0 | Effective Area | Effective Area
46 | 0.80244 | 0.00071257 | 0.15 | 0 | 0.71906 | 0.69495 | 0.012675 | 0.0030896 | 0.015764 | 12.8263 | 0.083333 | 0 | 0.0055556 | 0 | -0.0055556 | 0 | 0.011111 | 0 | 0.0002112 | 2.12 X 10-4 M^2
47 | 0.81989 | 0.00071742 | 0.16 | 0 | 0.73107 | 0.6823 | 0.0132 | 0.0031949 | 0.016395 | 12.9135 | 0.088889 | 0 | 0 | 0 | 0.0055556 | 0 | -0.011111 | 0 | Airflow Velocity | Airflow Velocity
48 | 0.83733 | 0.00072195 | 0.16 | 0 | 0.74286 | 0.66945 | 0.013735 | 0.0033 | 0.017034 | 12.9951 | 0.088889 | 0 | 0.0055556 | 0 | -0.0055556 | 0 | 0.011111 | 0 | 158.4298
49 | 0.85478 | 0.00072618 | 0.17 | 0 | 0.75443 | 0.65639 | 0.014277 | 0.0034047 | 0.017682 | 13.0712 | 0.094444 | 0 | 0 | 0 | 0.0055556 | 0 | -0.011111 | 0 | Engine Maximum Power | Engine Maximum Power
50 | 0.87222 | 0.0007301 | 0.17 | 0 | 0.76576 | 0.64313 | 0.014828 | 0.0035091 | 0.018337 | 13.1418 | 0.094444 | 0 | 0.0055556 | 0 | -0.0055556 | 0 | 0.0055556 | 0 | 123.1625
51 | 0.88967 | 0.00073372 | 0.18 | 0 | 0.77686 | 0.62967 | 0.015387 | 0.0036129 | 0.019 | 13.2069 | 0.1 | 0 | 0 | 0 | 0 | 0 | 0.0055556 | 0 | RPM Convertion | RPM Convertion
52 | 0.90711 | 0.00073703 | 0.18 | 0 | 0.78773 | 0.61602 | 0.015954 | 0.003716 | 0.01967 | 13.2665 | 0.1 | 0 | 0 | 0 | 0.0055556 | 0 | -0.011111 | 0 | 7389.7511
53 | 0.92456 | 0.00074004 | 0.18 | 0 | 0.79835 | 0.60219 | 0.016529 | 0.0038183 | 0.020347 | 13.3206 | 0.1 | 0 | 0.0055556 | 0 | -0.0055556 | 0 | 0.0055556 | 0
54 | 0.942 | 0.00074274 | 0.19 | 0 | 0.80874 | 0.58817 | 0.017111 | 0.0039196 | 0.021031 | 13.3693 | 0.10556 | 0 | 0 | 0 | 0 | 0 | 0 | 0
55 | 0.95944 | 0.00074514 | 0.19 | 0 | 0.81887 | 0.57398 | 0.017701 | 0.0040199 | 0.021721 | 13.4126 | 0.10556 | 0 | 0 | 0 | 0 | 0 | 0.0055556 | 0
56 | 0.97689 | 0.00074725 | 0.19 | 0 | 0.82876 | 0.5596 | 0.018298 | 0.004119 | 0.022417 | 13.4504 | 0.10556 | 0 | 0 | 0 | 0.0055556 | 0 | -0.011111 | 0
57 | 0.99433 | 0.00074905 | 0.19 | 0 | 0.8384 | 0.54506 | 0.018903 | 0.0042167 | 0.023119 | 13.4829 | 0.10556 | 0 | 0.0055556 | 0 | -0.0055556 | 0 | 0.0055556 | 0
58 | 1.0118 | 0.00075056 | 0.2 | 0 | 0.84778 | 0.53035 | 0.019514 | 0.004313 | 0.023827 | 13.51 | 0.11111 | 0 | 0 | 0 | 0 | 0 | 0.0055556 | 0
59 | 1.0292 | 0.00075177 | 0.2 | 0 | 0.8569 | 0.51549 | 0.020132 | 0.0044078 | 0.024539 | 13.5319 | 0.11111 | 0 | 0 | 0 | 0.0055556 | 0 | -0.011111 | 0
60 | 1.0467 | 0.00075269 | 0.2 | 0 | 0.86576 | 0.50046 | 0.020756 | 0.0045009 | 0.025257 | 13.5485 | 0.11111 | 0 | 0.0055556 | 0 | -0.0055556 | 0 | 0.0055556 | 0
61 | 1.0641 | 0.00075333 | 0.21 | 0 | 0.87436 | 0.48528 | 0.021387 | 0.0045922 | 0.025979 | 13.5599 | 0.11667 | 0 | 0 | 0 | 0 | 0 | 0.0055556 | 0
62 | 1.0816 | 0.00075367 | 0.21 | 0 | 0.88269 | 0.46996 | 0.022023 | 0.0046816 | 0.026705 | 13.5661 | 0.11667 | 0 | 0 | 0 | 0.0055556 | 0 | -0.011111 | 0
63 | 1.099 | 0.00075374 | 0.21 | 0 | 0.89075 | 0.45449 | 0.022666 | 0.004769 | 0.027435 | 13.5673 | 0.11667 | 0 | 0.0055556 | 0 | -0.0055556 | 0 | 0.0055556 | 0
64 | 1.1164 | 0.00075352 | 0.22 | 0 | 0.89855 | 0.43888 | 0.023315 | 0.0048542 | 0.028169 | 13.5633 | 0.12222 | 0 | 0 | 0 | 0 | 0 | 0 | 0
65 | 1.1339 | 0.00075302 | 0.22 | 0 | 0.90606 | 0.42314 | 0.023969 | 0.0049372 | 0.028906 | 13.5544 | 0.12222 | 0 | 0 | 0 | 0 | 0 | 0.0055556 | 0
66 | 1.1513 | 0.00075225 | 0.22 | 0 | 0.91331 | 0.40727 | 0.024628 | 0.0050179 | 0.029646 | 13.5406 | 0.12222 | 0 | 0 | 0 | 0.0055556 | 0 | -0.011111 | 0
67 | 1.1688 | 0.00075122 | 0.22 | 0 | 0.92027 | 0.39128 | 0.025292 | 0.0050961 | 0.030389 | 13.5219 | 0.12222 | 0 | 0.0055556 | 0 | -0.0055556 | 0 | 0.0055556 | 0
68 | 1.1862 | 0.00074991 | 0.23 | 0 | 0.92696 | 0.37516 | 0.025962 | 0.0051718 | 0.031134 | 13.4984 | 0.12778 | 0 | 0 | 0 | 0 | 0 | 0 | 0
69 | 1.2037 | 0.00074834 | 0.23 | 0 | 0.93336 | 0.35894 | 0.026636 | 0.0052448 | 0.031881 | 13.4701 | 0.12778 | 0 | 0 | 0 | 0 | 0 | 0.0055556 | 0
70 | 1.2211 | 0.00074651 | 0.23 | 0 | 0.93948 | 0.3426 | 0.027315 | 0.0053151 | 0.03263 | 13.4372 | 0.12778 | 0 | 0 | 0 | 0.0055556 | 0 | -0.011111 | 0
71 | 1.2386 | 0.00074443 | 0.23 | 0 | 0.94531 | 0.32616 | 0.027998 | 0.0053826 | 0.033381 | 13.3997 | 0.12778 | 0 | 0.0055556 | 0 | -0.0055556 | 0 | 0.0055556 | 0
72 | 1.256 | 0.0007421 | 0.24 | 0 | 0.95086 | 0.30962 | 0.028685 | 0.0054472 | 0.034132 | 13.3577 | 0.13333 | 0 | 0 | 0 | 0 | 0 | 0 | 0
73 | 1.2734 | 0.00073952 | 0.24 | 0 | 0.95612 | 0.29299 | 0.029376 | 0.0055087 | 0.034885 | 13.3113 | 0.13333 | 0 | 0 | 0 | 0 | 0 | 0.0055556 | 0
74 | 1.2909 | 0.00073669 | 0.24 | 0 | 0.96108 | 0.27627 | 0.030071 | 0.0055672 | 0.035638 | 13.2605 | 0.13333 | 0 | 0 | 0 | 0.0055556 | 0 | -0.011111 | 0
75 | 1.3083 | 0.00073363 | 0.24 | 0 | 0.96575 | 0.25946 | 0.030769 | 0.0056226 | 0.036392 | 13.2054 | 0.13333 | 0 | 0.0055556 | 0 | -0.0055556 | 0 | 0.0055556 | 0
76 | 1.3258 | 0.00073034 | 0.25 | 0 | 0.97013 | 0.24257 | 0.031471 | 0.0056747 | 0.037146 | 13.1462 | 0.13889 | 0 | 0 | 0 | 0 | 0 | 0 | 0
77 | 1.3432 | 0.00072682 | 0.25 | 0 | 0.97422 | 0.22561 | 0.032176 | 0.0057236 | 0.037899 | 13.0828 | 0.13889 | 0 | 0 | 0 | 0 | 0 | 0 | 0
78 | 1.3607 | 0.00072308 | 0.25 | 0 | 0.978 | 0.20859 | 0.032883 | 0.0057691 | 0.038652 | 13.0154 | 0.13889 | 0 | 0 | 0 | 0 | 0 | 0 | 0
79 | 1.3781 | 0.00071912 | 0.25 | 0 | 0.98149 | 0.1915 | 0.033593 | 0.0058112 | 0.039405 | 12.9441 | 0.13889 | 0 | 0 | 0 | 0 | 0 | 0.0055556 | 0
80 | 1.3956 | 0.00071494 | 0.25 | 0 | 0.98468 | 0.17435 | 0.034306 | 0.0058498 | 0.040156 | 12.869 | 0.13889 | 0 | 0 | 0 | 0.0055556 | 0 | -0.011111 | 0
81 | 1.413 | 0.00071056 | 0.25 | 0 | 0.98758 | 0.15714 | 0.035021 | 0.0058849 | 0.040906 | 12.7901 | 0.13889 | 0 | 0.0055556 | 0 | -0.0055556 | 0 | 0.0055556 | 0
82 | 1.4304 | 0.00070597 | 0.26 | 0 | 0.99017 | 0.13989 | 0.035738 | 0.0059165 | 0.041654 | 12.7075 | 0.14444 | 0 | 0 | 0 | 0 | 0 | 0 | 0
83 | 1.4479 | 0.00070119 | 0.26 | 0 | 0.99246 | 0.1226 | 0.036456 | 0.0059445 | 0.042401 | 12.6214 | 0.14444 | 0 | 0 | 0 | 0 | 0 | 0 | 0
84 | 1.4653 | 0.00069621 | 0.26 | 0 | 0.99444 | 0.10527 | 0.037176 | 0.0059688 | 0.043145 | 12.5318 | 0.14444 | 0 | 0 | 0 | 0 | 0 | 0 | 0
85 | 1.4828 | 0.00069104 | 0.26 | 0 | 0.99613 | 0.087905 | 0.037898 | 0.0059895 | 0.043887 | 12.4388 | 0.14444 | 0 | 0 | 0 | 0 | 0 | 0 | 0
86 | 1.5002 | 0.00068569 | 0.26 | 0 | 0.99751 | 0.070516 | 0.03862 | 0.0060065 | 0.044627 | 12.3425 | 0.14444 | 0 | 0 | 0 | 0 | 0 | 0.0055556 | 0
87 | 1.5177 | 0.00068017 | 0.26 | 0 | 0.99859 | 0.053105 | 0.039344 | 0.0060198 | 0.045363 | 12.243 | 0.14444 | 0 | 0 | 0 | 0.0055556 | 0 | -0.011111 | 0
88 | 1.5351 | 0.00067447 | 0.26 | 0 | 0.99936 | 0.035678 | 0.040068 | 0.0060293 | 0.046097 | 12.1404 | 0.14444 | 0 | 0.0055556 | 0 | -0.0055556 | 0 | 0.0055556 | 0
89 | 1.5526 | 0.0006686 | 0.27 | 0 | 0.99983 | 0.01824 | 0.040792 | 0.0060351 | 0.046827 | 12.0348 | 0.15 | 0 | 0 | 0 | 0 | 0 | 0 | 0
90 | 1.57 | 0.00066257 | 0.27 | 0 | 1 | 0.00079633 | 0.041517 | 0.0060372 | 0.047554 | 11.9263 | 0.15 | 0 | 0 | 0 | 0 | 0 | 0 | 0
91 | 1.5874 | 0.00065639 | 0.27 | 0 | 0.99986 | -0.016647 | 0.042242 | 0.0060354 | 0.048277 | 11.815 | 0.15 | 0 | 0 | 0 | 0 | 0 | 0 | 0
92 | 1.6049 | 0.00065005 | 0.27 | 0 | 0.99942 | -0.034086 | 0.042966 | 0.00603 | 0.048996 | 11.7009 | 0.15 | 0 | 0 | 0 | 0 | 0 | 0 | 0
93 | 1.6223 | 0.00064356 | 0.27 | 0 | 0.99867 | -0.051514 | 0.04369 | 0.0060208 | 0.049711 | 11.5841 | 0.15 | 0 | 0 | 0 | 0 | 0 | 0 | 0
94 | 1.6398 | 0.00063694 | 0.27 | 0 | 0.99762 | -0.068927 | 0.044414 | 0.0060079 | 0.050422 | 11.4649 | 0.15 | 0 | 0 | 0 | 0 | 0 | 0 | 0
95 | 1.6572 | 0.00063017 | 0.27 | 0 | 0.99627 | -0.086318 | 0.045137 | 0.0059912 | 0.051128 | 11.3431 | 0.15 | 0 | 0 | 0 | 0 | 0 | 0 | 0
96 | 1.6747 | 0.00062328 | 0.27 | 0 | 0.99461 | -0.10368 | 0.045858 | 0.0059709 | 0.051829 | 11.219 | 0.15 | 0 | 0 | 0 | 0 | 0 | 0 | 0
97 | 1.6921 | 0.00061625 | 0.27 | 0 | 0.99265 | -0.12102 | 0.046578 | 0.0059469 | 0.052525 | 11.0926 | 0.15 | 0 | 0 | 0 | 0 | 0 | 0 | 0
98 | 1.7096 | 0.00060911 | 0.27 | 0 | 0.99039 | -0.13831 | 0.047297 | 0.0059192 | 0.053216 | 10.964 | 0.15 | 0 | 0 | 0 | 0 | 0 | 0.0055556 | 0
99 | 1.727 | 0.00060185 | 0.27 | 0 | 0.98782 | -0.15557 | 0.048014 | 0.005888 | 0.053902 | 10.8333 | 0.15 | 0 | 0 | 0 | 0.0055556 | 0 | -0.011111 | 0
100 | 1.7444 | 0.00059447 | 0.27 | 0 | 0.98496 | -0.17278 | 0.048729 | 0.0058532 | 0.054582 | 10.7005 | 0.15 | 0 | 0.0055556 | 0 | -0.0055556 | 0 | 0.0055556 | 0
101 | 1.7619 | 0.00058699 | 0.28 | 0 | 0.9818 | -0.18993 | 0.049442 | 0.0058149 | 0.055257 | 10.5659 | 0.15556 | 0 | 0 | 0 | 0 | 0 | 0 | 0
102 | 1.7793 | 0.00057941 | 0.28 | 0 | 0.97833 | -0.20703 | 0.050152 | 0.0057731 | 0.055925 | 10.4293 | 0.15556 | 0 | 0 | 0 | 0 | 0 | 0.0055556 | 0
103 | 1.7968 | 0.00057172 | 0.28 | 0 | 0.97457 | -0.22406 | 0.05086 | 0.0057279 | 0.056588 | 10.291 | 0.15556 | 0 | 0 | 0 | 0.0055556 | 0 | -0.0055556 | 0
104 | 1.8142 | 0.00056394 | 0.28 | 0 | 0.97052 | -0.24103 | 0.051565 | 0.0056793 | 0.057244 | 10.151 | 0.15556 | 0 | 0.0055556 | 0 | 2.7756e-17 | 0 | -2.7756e-17 | 0
105 | 1.8317 | 0.00055608 | 0.29 | 0 | 0.96617 | -0.25792 | 0.052267 | 0.0056275 | 0.057894 | 10.0094 | 0.16111 | 0 | 0.0055556 | 0 | 0 | 0 | 0 | 0
106 | 1.8491 | 0.00054812 | 0.3 | 0 | 0.96152 | -0.27474 | 0.052965 | 0.0055724 | 0.058538 | 9.8662 | 0.16667 | 0 | 0.0055556 | 0 | 0 | 0 | 0 | -0.0055556
107 | 1.8666 | 0.00054009 | 0.31 | 0 | 0.95658 | -0.29147 | 0.05366 | 0.0055142 | 0.059175 | 9.7215 | 0.17222 | 0 | 0.0055556 | 0 | 0 | -0.0055556 | 0.0055556 | -0.0055556
108 | 1.884 | 0.00053197 | 0.32 | 0 | 0.95135 | -0.30811 | 0.054352 | 0.0054529 | 0.059805 | 9.5755 | 0.17778 | 0 | 0.0055556 | 0.0055556 | 0.0055556 | -0.011111 | -0.011111 | 0.022222
109 | 1.9014 | 0.00052378 | 0.33 | 0.01 | 0.94583 | -0.32466 | 0.055039 | 0.0053886 | 0.060428 | 9.4281 | 0.18333 | 0.0055556 | 0.011111 | 0.016667 | -0.0055556 | 0.011111 | 0.011111 | -0.016667
110 | 1.9189 | 0.00051553 | 0.35 | 0.04 | 0.94003 | -0.34111 | 0.055723 | 0.0053214 | 0.061044 | 9.2795 | 0.19444 | 0.022222 | 0.0055556 | 0.0055556 | 0.0055556 | -0.0055556 | -0.011111 | 0.0055556
111 | 1.9363 | 0.0005072 | 0.36 | 0.05 | 0.93393 | -0.35745 | 0.056402 | 0.0052514 | 0.061653 | 9.1297 | 0.2 | 0.027778 | 0.011111 | 0.011111 | -0.0055556 | 0 | 0.011111 | 0.0055556
112 | 1.9538 | 0.00049882 | 0.38 | 0.07 | 0.92755 | -0.37369 | 0.057077 | 0.0051786 | 0.062255 | 8.9788 | 0.21111 | 0.038889 | 0.0055556 | 0.011111 | 0.0055556 | 0.0055556 | -0.0055556 | -0.011111
113 | 1.9712 | 0.00049038 | 0.39 | 0.09 | 0.9209 | -0.38981 | 0.057747 | 0.0051031 | 0.06285 | 8.8268 | 0.21667 | 0.05 | 0.011111 | 0.0055556 | 5.5511e-17 | -0.0055556 | -0.0055556 | 0.0055556
114 | 1.9887 | 0.00048188 | 0.41 | 0.1 | 0.91396 | -0.40581 | 0.058412 | 0.0050251 | 0.063437 | 8.6738 | 0.22778 | 0.055556 | 0.011111 | 0.011111 | -0.0055556 | 0 | 0.011111 | 0
115 | 2.0061 | 0.00047332 | 0.43 | 0.12 | 0.90674 | -0.4217 | 0.059071 | 0.0049447 | 0.064016 | 8.5198 | 0.23889 | 0.066667 | 0.0055556 | 0.011111 | 0.0055556 | 0 | -0.011111 | 0.0055556
116 | 2.0236 | 0.00046472 | 0.44 | 0.14 | 0.89924 | -0.43745 | 0.059726 | 0.0048619 | 0.064588 | 8.365 | 0.24444 | 0.077778 | 0.011111 | 0.011111 | -0.0055556 | 0.0055556 | 0.011111 | -0.011111
117 | 2.041 | 0.00045608 | 0.46 | 0.16 | 0.89148 | -0.45307 | 0.060375 | 0.0047769 | 0.065152 | 8.2094 | 0.25556 | 0.088889 | 0.0055556 | 0.0055556 | 0.0055556 | -0.0055556 | -0.011111 | 0.0055556
118 | 2.0584 | 0.00044739 | 0.47 | 0.17 | 0.88344 | -0.46855 | 0.061018 | 0.0046897 | 0.065708 | 8.053 | 0.26111 | 0.094444 | 0.011111 | 0.011111 | -0.0055556 | 1.3878e-17 | 0.011111 | -2.7756e-17
119 | 2.0759 | 0.00043866 | 0.49 | 0.19 | 0.87513 | -0.48389 | 0.061656 | 0.0046005 | 0.066256 | 7.8959 | 0.27222 | 0.10556 | 0.0055556 | 0.011111 | 0.0055556 | -1.3878e-17 | -0.0055556 | 0
120 | 2.0933 | 0.0004299 | 0.5 | 0.21 | 0.86656 | -0.49908 | 0.062287 | 0.0045093 | 0.066796 | 7.7381 | 0.27778 | 0.11667 | 0.011111 | 0.011111 | -5.5511e-17 | -1.3878e-17 | -0.0055556 | 0.0055556
121 | 2.1108 | 0.0004211 | 0.52 | 0.23 | 0.85772 | -0.51412 | 0.062912 | 0.0044164 | 0.067328 | 7.5797 | 0.28889 | 0.12778 | 0.011111 | 0.011111 | -0.0055556 | 0.0055556 | 0.011111 | -0.011111
122 | 2.1282 | 0.00041226 | 0.54 | 0.25 | 0.84862 | -0.529 | 0.06353 | 0.0043218 | 0.067852 | 7.4208 | 0.3 | 0.13889 | 0.0055556 | 0.0055556 | 0.0055556 | -0.0055556 | -0.0055556 | 0.0055556
123 | 2.1457 | 0.0004034 | 0.55 | 0.26 | 0.83926 | -0.54373 | 0.064142 | 0.0042256 | 0.068367 | 7.2613 | 0.30556 | 0.14444 | 0.011111 | 0.011111 | 5.5511e-17 | 0 | -1.1102e-16 | -2.7756e-17
124 | 2.1631 | 0.00039451 | 0.57 | 0.28 | 0.82965 | -0.55828 | 0.064747 | 0.0041279 | 0.068875 | 7.1013 | 0.31667 | 0.15556 | 0.011111 | 0.011111 | -5.5511e-17 | -2.7756e-17 | -0.0055556 | 5.5511e-17
125 | 2.1806 | 0.0003856 | 0.59 | 0.3 | 0.81979 | -0.57267 | 0.065344 | 0.004029 | 0.069373 | 6.9408 | 0.32778 | 0.16667 | 0.011111 | 0.011111 | -0.0055556 | 2.7756e-17 | 0.016667 | -2.7756e-17
126 | 2.198 | 0.00037667 | 0.61 | 0.32 | 0.80967 | -0.58688 | 0.065935 | 0.0039288 | 0.069864 | 6.78 | 0.33889 | 0.17778 | 0.0055556 | 0.011111 | 0.011111 | 0 | -0.011111 | -0.0055556
127 | 2.2154 | 0.00036771 | 0.62 | 0.34 | 0.79931 | -0.60092 | 0.066518 | 0.0038276 | 0.070346 | 6.6188 | 0.34444 | 0.18889 | 0.016667 | 0.011111 | 0 | -0.0055556 | -0.0055556 | 0.0055556
128 | 2.2329 | 0.00035874 | 0.65 | 0.36 | 0.78871 | -0.61477 | 0.067094 | 0.0037254 | 0.070819 | 6.4573 | 0.36111 | 0.2 | 0.016667 | 0.016667 | -0.0055556 | 5.5511e-17 | 0.011111 | -0.0055556
129 | 2.2503 | 0.00034975 | 0.68 | 0.39 | 0.77786 | -0.62843 | 0.067661 | 0.0036223 | 0.071284 | 6.2954 | 0.37778 | 0.21667 | 0.011111 | 0.016667 | 0.0055556 | -0.0055556 | -1.6653e-16 | 0.0055556
130 | 2.2678 | 0.00034074 | 0.7 | 0.42 | 0.76678 | -0.64191 | 0.068221 | 0.0035186 | 0.07174 | 6.1333 | 0.38889 | 0.23333 | 0.016667 | 0.022222 | 0.0055556 | -2.7756e-17 | 5.5511e-17 | -0.0055556
131 | 2.2852 | 0.00033172 | 0.73 | 0.46 | 0.75547 | -0.65518 | 0.068773 | 0.0034143 | 0.072187 | 5.9709 | 0.40556 | 0.25556 | 0.022222 | 0.022222 | 0.0055556 | -0.0055556 | -0.011111 | 0.0055556
132 | 2.3027 | 0.00032269 | 0.77 | 0.5 | 0.74393 | -0.66826 | 0.069316 | 0.0033095 | 0.072626 | 5.8084 | 0.42778 | 0.27778 | 0.027778 | 0.027778 | -0.0055556 | 5.5511e-17 | 0.016667 | -1.1102e-16
133 | 2.3201 | 0.00031365 | 0.82 | 0.55 | 0.73216 | -0.68114 | 0.069851 | 0.0032045 | 0.073056 | 5.6456 | 0.45556 | 0.30556 | 0.022222 | 0.027778 | 0.011111 | -5.5511e-17 | -0.011111 | -0.011111
134 | 2.3376 | 0.00030459 | 0.86 | 0.6 | 0.72016 | -0.69381 | 0.070378 | 0.0030992 | 0.073477 | 5.4827 | 0.47778 | 0.33333 | 0.033333 | 0.027778 | 0 | -0.011111 | 1.1102e-16 | 0.0055556
135 | 2.355 | 0.00029553 | 0.92 | 0.65 | 0.70795 | -0.70626 | 0.070895 | 0.0029939 | 0.073889 | 5.3196 | 0.51111 | 0.36111 | 0.033333 | 0.038889 | 1.1102e-16 | -0.0055556 | 0.011111 | 0.011111
136 | 2.3724 | 0.00028647 | 0.98 | 0.72 | 0.69552 | -0.7185 | 0.071404 | 0.0028887 | 0.074293 | 5.1564 | 0.54444 | 0.4 | 0.033333 | 0.044444 | 0.011111 | 0.0055556 | -0.0055556 | -0.0055556
137 | 2.3899 | 0.0002774 | 1.04 | 0.8 | 0.68288 | -0.73053 | 0.071903 | 0.0027836 | 0.074687 | 4.9932 | 0.57778 | 0.44444 | 0.044444 | 0.038889 | 0.0055556 | 5.5511e-17 | -0.011111 | -0.0055556
138 | 2.4073 | 0.00026832 | 1.12 | 0.87 | 0.67004 | -0.74233 | 0.072394 | 0.0026789 | 0.075073 | 4.8298 | 0.62222 | 0.48333 | 0.05 | 0.038889 | -0.0055556 | -0.0055556 | -2.2204e-16 | 1.6653e-16
139 | 2.4248 | 0.00025924 | 1.21 | 0.94 | 0.65699 | -0.7539 | 0.072875 | 0.0025747 | 0.075449 | 4.6664 | 0.67222 | 0.52222 | 0.044444 | 0.044444 | -0.0055556 | -0.0055556 | 0.011111 | 0.0055556
140 | 2.4422 | 0.00025016 | 1.29 | 1.02 | 0.64374 | -0.76525 | 0.073346 | 0.002471 | 0.075817 | 4.5029 | 0.71667 | 0.56667 | 0.038889 | 0.05 | 0.0055556 | 1.1102e-16 | 0.0055556 | -2.2204e-16
141 | 2.4597 | 0.00024108 | 1.36 | 1.11 | 0.63029 | -0.77636 | 0.073808 | 0.002368 | 0.076176 | 4.3394 | 0.75556 | 0.61667 | 0.044444 | 0.05 | 0.011111 | -1.1102e-16 | -0.011111 | -0.0055556
142 | 2.4771 | 0.00023199 | 1.44 | 1.2 | 0.61665 | -0.78724 | 0.07426 | 0.0022658 | 0.076525 | 4.1759 | 0.8 | 0.66667 | 0.055556 | 0.05 | -1.1102e-16 | -0.0055556 | 0.0055556 | -2.2204e-16
143 | 2.4946 | 0.00022291 | 1.54 | 1.29 | 0.60283 | -0.79787 | 0.074702 | 0.0021646 | 0.076866 | 4.0123 | 0.85556 | 0.71667 | 0.055556 | 0.055556 | 0.0055556 | -0.0055556 | -0.0055556 | -0.0055556
144 | 2.512 | 0.00021382 | 1.64 | 1.39 | 0.58882 | -0.80827 | 0.075134 | 0.0020644 | 0.077198 | 3.8488 | 0.91111 | 0.77222 | 0.061111 | 0.061111 | 0 | -0.011111 | 0.0055556 | 0.022222
145 | 2.5294 | 0.00020474 | 1.75 | 1.5 | 0.57463 | -0.81842 | 0.075555 | 0.0019655 | 0.077521 | 3.6852 | 0.97222 | 0.83333 | 0.061111 | 0.072222 | 0.0055556 | 0.011111 | -0.0055556 | -0.027778
146 | 2.5469 | 0.00019565 | 1.86 | 1.63 | 0.56026 | -0.82831 | 0.075966 | 0.0018678 | 0.077834 | 3.5217 | 1.0333 | 0.90556 | 0.066667 | 0.061111 | 4.4409e-16 | -0.016667 | -6.6613e-16 | 0.022222
147 | 2.5643 | 0.00018657 | 1.98 | 1.74 | 0.54573 | -0.83796 | 0.076367 | 0.0017716 | 0.078139 | 3.3582 | 1.1 | 0.96667 | 0.066667 | 0.077778 | -2.2204e-16 | 0.0055556 | -0.011111 | -0.0055556
148 | 2.5818 | 0.00017749 | 2.1 | 1.88 | 0.53103 | -0.84735 | 0.076758 | 0.0016769 | 0.078434 | 3.1948 | 1.1667 | 1.0444 | 0.066667 | 0.072222 | -0.011111 | -2.2204e-16 | 0.033333 | -0.0055556
149 | 2.5992 | 0.00016841 | 2.22 | 2.01 | 0.51617 | -0.85649 | 0.077137 | 0.0015838 | 0.078721 | 3.0313 | 1.2333 | 1.1167 | 0.055556 | 0.072222 | 0.022222 | -0.0055556 | 0.022222 | -4.4409e-16
150 | 2.6167 | 0.00015933 | 2.32 | 2.14 | 0.50115 | -0.86536 | 0.077506 | 0.0014925 | 0.078998 | 2.8679 | 1.2889 | 1.1889 | 0.077778 | 0.077778 | 0.044444 | -0.0055556 | -0.10556 | -0.011111
151 | 2.6341 | 0.00015025 | 2.46 | 2.28 | 0.48598 | -0.87397 | 0.077864 | 0.0014031 | 0.079267 | 2.7046 | 1.3667 | 1.2667 | 0.12222 | 0.083333 | -0.061111 | -0.016667 | 0.10556 | 0.033333
152 | 2.6516 | 0.00014118 | 2.68 | 2.43 | 0.47066 | -0.88232 | 0.07821 | 0.0013156 | 0.079526 | 2.5413 | 1.4889 | 1.35 | 0.061111 | 0.1 | 0.044444 | 0.016667 | -0.088889 | -0.033333
153 | 2.669 | 0.00013211 | 2.79 | 2.61 | 0.4552 | -0.89039 | 0.078546 | 0.0012302 | 0.079776 | 2.378 | 1.55 | 1.45 | 0.10556 | 0.083333 | -0.044444 | -0.016667 | 0.083333 | 0.016667
154 | 2.6864 | 0.00012304 | 2.98 | 2.76 | 0.4396 | -0.8982 | 0.07887 | 0.001147 | 0.080017 | 2.2148 | 1.6556 | 1.5333 | 0.061111 | 0.1 | 0.038889 | 0 | -0.033333 | -0.011111
155 | 2.7039 | 0.00011398 | 3.09 | 2.94 | 0.42386 | -0.90573 | 0.079183 | 0.0010661 | 0.080249 | 2.0516 | 1.7167 | 1.6333 | 0.1 | 0.1 | 0.0055556 | -0.011111 | -0.016667 | 0.011111
156 | 2.7213 | 0.00010492 | 3.27 | 3.12 | 0.408 | -0.91298 | 0.079484 | 0.00098752 | 0.080472 | 1.8885 | 1.8167 | 1.7333 | 0.10556 | 0.11111 | -0.011111 | -2.2204e-16 | 0.022222 | 0
157 | 2.7388 | 9.5855e-05 | 3.46 | 3.32 | 0.39201 | -0.91996 | 0.079774 | 0.0009114 | 0.080686 | 1.7254 | 1.9222 | 1.8444 | 0.094444 | 0.11111 | 0.011111 | -2.2204e-16 | -0.0055556 | -0.044444
158 | 2.7562 | 8.6797e-05 | 3.63 | 3.52 | 0.3759 | -0.92666 | 0.080053 | 0.00083783 | 0.080891 | 1.5623 | 2.0167 | 1.9556 | 0.10556 | 0.11111 | 0.0055556 | -0.044444 | 1.3323e-15 | 0.066667
159 | 2.7737 | 7.7741e-05 | 3.82 | 3.72 | 0.35968 | -0.93308 | 0.080319 | 0.0007669 | 0.081086 | 1.3993 | 2.1222 | 2.0667 | 0.11111 | 0.15556 | 0.0055556 | 0.022222 | -1.3323e-15 | -0.05
160 | 2.7911 | 6.8687e-05 | 4.02 | 4 | 0.34335 | -0.93921 | 0.080574 | 0.00069867 | 0.081273 | 1.2364 | 2.2333 | 2.2222 | 0.11667 | 0.13333 | 0.0055556 | -0.027778 | 0 | 0.061111
161 | 2.8086 | 5.9635e-05 | 4.23 | 4.24 | 0.32691 | -0.94505 | 0.080817 | 0.00063324 | 0.08145 | 1.0734 | 2.35 | 2.3556 | 0.12222 | 0.16111 | 0.0055556 | 0.033333 | -0.011111 | -0.044444
162 | 2.826 | 5.0585e-05 | 4.45 | 4.53 | 0.31038 | -0.95061 | 0.081048 | 0.00057068 | 0.081619 | 0.91053 | 2.4722 | 2.5167 | 0.12778 | 0.12778 | -0.0055556 | -0.011111 | 0.022222 | -0.011111
163 | 2.8434 | 4.1536e-05 | 4.68 | 4.76 | 0.29375 | -0.95588 | 0.081267 | 0.00051107 | 0.081778 | 0.74764 | 2.6 | 2.6444 | 0.12222 | 0.13889 | 0.016667 | -0.022222 | -0.033333 | 0.033333
164 | 2.8609 | 3.2488e-05 | 4.9 | 5.01 | 0.27703 | -0.96086 | 0.081474 | 0.00045446 | 0.081928 | 0.58478 | 2.7222 | 2.7833 | 0.13889 | 0.16111 | -0.016667 | 0.011111 | 0.072222 | -0.022222
165 | 2.8783 | 2.3441e-05 | 5.15 | 5.3 | 0.26023 | -0.96555 | 0.081668 | 0.00040093 | 0.082069 | 0.42194 | 2.8611 | 2.9444 | 0.12222 | 0.15 | 0.055556 | -0.011111 | -0.12222 | 0.033333
166 | 2.8958 | 1.4395e-05 | 5.37 | 5.57 | 0.24335 | -0.96994 | 0.081851 | 0.00035054 | 0.082202 | 0.2591 | 2.9833 | 3.0944 | 0.17778 | 0.16111 | -0.066667 | 0.022222 | 0.1 | -0.038889
167 | 2.9132 | 5.3487e-06 | 5.69 | 5.86 | 0.22639 | -0.97404 | 0.082021 | 0.00030334 | 0.082325 | 0.096277 | 3.1611 | 3.2556 | 0.11111 | 0.13889 | 0.033333 | -0.016667 | -0.011111 | 0.038889
168 | 2.9307 | -3.697e-06 | 5.89 | 6.11 | 0.20937 | -0.97784 | 0.082179 | 0.00025939 | 0.082439 | -0.066546 | 3.2722 | 3.3944 | 0.14444 | 0.15556 | 0.022222 | 0.022222 | -0.022222 | -0.12222
169 | 2.9481 | -1.2743e-05 | 6.15 | 6.39 | 0.19228 | -0.98134 | 0.082325 | 0.00021874 | 0.082543 | -0.22937 | 3.4167 | 3.55 | 0.16667 | 0.13333 | 0 | -0.1 | -0.038889 | 0.20556
170 | 2.9656 | -2.1789e-05 | 6.45 | 6.63 | 0.17513 | -0.98455 | 0.082458 | 0.00018145 | 0.082639 | -0.3922 | 3.5833 | 3.6833 | 0.16667 | 0.23333 | -0.038889 | 0.10556 | 0.083333 | -0.1
171 | 2.983 | -3.0836e-05 | 6.75 | 7.05 | 0.15793 | -0.98745 | 0.082579 | 0.00014754 | 0.082726 | -0.55504 | 3.75 | 3.9167 | 0.12778 | 0.12778 | 0.044444 | 0.0055556 | -0.044444 | 0.0055556
172 | 3.0004 | -3.9883e-05 | 6.98 | 7.28 | 0.14068 | -0.99006 | 0.082687 | 0.00011706 | 0.082804 | -0.7179 | 3.8778 | 4.0444 | 0.17222 | 0.12222 | 4.4409e-16 | 0.011111 | -0.011111 | 0.0055556
173 | 3.0179 | -4.8932e-05 | 7.29 | 7.5 | 0.12339 | -0.99236 | 0.082782 | 9.0041e-05 | 0.082873 | -0.88078 | 4.05 | 4.1667 | 0.17222 | 0.11111 | -0.011111 | 0.016667 | 1.7764e-15 | 0.027778
174 | 3.0353 | -5.7983e-05 | 7.6 | 7.7 | 0.10606 | -0.99436 | 0.082866 | 6.6521e-05 | 0.082932 | -1.0437 | 4.2222 | 4.2778 | 0.16111 | 0.094444 | -0.011111 | 0.044444 | 0.011111 | -0.022222
175 | 3.0528 | -6.7034e-05 | 7.89 | 7.87 | 0.088698 | -0.99606 | 0.082936 | 4.6522e-05 | 0.082983 | -1.2066 | 4.3833 | 4.3722 | 0.15 | 0.05 | -8.8818e-16 | 0.022222 | 0.027778 | 0
176 | 3.0702 | -7.6088e-05 | 8.16 | 7.96 | 0.07131 | -0.99745 | 0.082994 | 3.0068e-05 | 0.083024 | -1.3696 | 4.5333 | 4.4222 | 0.15 | 0.027778 | 0.027778 | 0.022222 | -0.066667 | 0.044444
177 | 3.0877 | -8.5143e-05 | 8.43 | 8.01 | 0.0539 | -0.99855 | 0.08304 | 1.7177e-05 | 0.083057 | -1.5326 | 4.6833 | 4.45 | 0.17778 | 0.0055556 | -0.038889 | 0.066667 | -8.8818e-16 | -0.061111
178 | 3.1051 | -9.4201e-05 | 8.75 | 8.02 | 0.036473 | -0.99933 | 0.083072 | 7.8655e-06 | 0.08308 | -1.6956 | 4.8611 | 4.4556 | 0.13889 | -0.061111 | -0.038889 | 0.0055556 | -0.016667 | -0.0055556
179 | 3.1226 | -0.00010326 | 9 | 7.91 | 0.019036 | -0.99982 | 0.083092 | 2.1425e-06 | 0.083095 | -1.8587 | 5 | 4.3944 | 0.1 | -0.066667 | -0.055556 | -8.8818e-16 | 0.044444 | 0.055556
180 | 3.14 | -0.00011232 | 9.18 | 7.79 | 0.0015927 | -1 | 0.0831 | 1.4997e-08 | 0.0831 | -2.0218 | 5.1 | 4.3278 | 0.044444 | -0.066667 | -0.011111 | 0.055556 | -2.6645e-15 | -0.055556
181 | 3.1574 | -0.00012139 | 9.26 | 7.67 | -0.015851 | -0.99987 | 0.083095 | 1.4855e-06 | 0.083096 | -2.185 | 5.1444 | 4.2611 | 0.033333 | -0.12222 | -0.011111 | 8.8818e-16 | -0.016667 | 0.016667
182 | 3.1749 | -0.00013046 | 9.32 | 7.45 | -0.03329 | -0.99945 | 0.083077 | 6.5524e-06 | 0.083084 | -2.3482 | 5.1778 | 4.1389 | 0.022222 | -0.12222 | -0.027778 | 0.016667 | -0.011111 | 4.4409e-16
183 | 3.1923 | -0.00013953 | 9.36 | 7.23 | -0.050719 | -0.99871 | 0.083047 | 1.521e-05 | 0.083062 | -2.5115 | 5.2 | 4.0167 | -0.0055556 | -0.13889 | -0.038889 | 0.016667 | 0.0055556 | -0.033333
184 | 3.2098 | -0.0001486 | 9.35 | 6.98 | -0.068132 | -0.99768 | 0.083003 | 2.7448e-05 | 0.083031 | -2.6748 | 5.1944 | 3.8778 | -0.044444 | -0.15556 | -0.033333 | -0.016667 | 0.033333 | 0.05
185 | 3.2272 | -0.00015767 | 9.27 | 6.7 | -0.085525 | -0.99634 | 0.082948 | 4.3252e-05 | 0.082991 | -2.8381 | 5.15 | 3.7222 | -0.077778 | -0.13889 | -1.7764e-15 | 0.033333 | -0.061111 | -0.061111
186 | 3.2447 | -0.00016675 | 9.13 | 6.45 | -0.10289 | -0.99469 | 0.082879 | 6.2605e-05 | 0.082942 | -3.0015 | 5.0722 | 3.5833 | -0.077778 | -0.17222 | -0.061111 | -0.027778 | 0.05 | 0.038889
187 | 3.2621 | -0.00017583 | 8.99 | 6.14 | -0.12023 | -0.99275 | 0.082799 | 8.5485e-05 | 0.082884 | -3.1649 | 4.9944 | 3.4111 | -0.13889 | -0.14444 | -0.011111 | 0.011111 | -0.011111 | -0.05
188 | 3.2796 | -0.00018491 | 8.74 | 5.88 | -0.13753 | -0.9905 | 0.082705 | 0.00011186 | 0.082817 | -3.3284 | 4.8556 | 3.2667 | -0.15 | -0.15556 | -0.022222 | -0.038889 | 0.022222 | 0.088889
189 | 3.297 | -0.00019399 | 8.47 | 5.6 | -0.15478 | -0.98795 | 0.082599 | 0.00014171 | 0.082741 | -3.4919 | 4.7056 | 3.1111 | -0.17222 | -0.11667 | 0 | 0.05 | -0.0055556 | -0.061111
190 | 3.3144 | -0.00020308 | 8.16 | 5.39 | -0.17199 | -0.9851 | 0.082481 | 0.000175 | 0.082656 | -3.6554 | 4.5333 | 2.9944 | -0.17222 | -0.16667 | -0.0055556 | -0.011111 | -0.016667 | -0.022222
191 | 3.3319 | -0.00021216 | 7.85 | 5.09 | -0.18915 | -0.98195 | 0.08235 | 0.00021168 | 0.082562 | -3.8189 | 4.3611 | 2.8278 | -0.17778 | -0.15556 | -0.022222 | -0.033333 | 0.044444 | 0.066667
192 | 3.3493 | -0.00022125 | 7.53 | 4.81 | -0.20625 | -0.9785 | 0.082207 | 0.00025172 | 0.082458 | -3.9825 | 4.1833 | 2.6722 | -0.2 | -0.12222 | 0.022222 | 0.033333 | -0.038889 | -0.061111
193 | 3.3668 | -0.00023033 | 7.17 | 4.59 | -0.22329 | -0.97475 | 0.082051 | 0.00029507 | 0.082346 | -4.146 | 3.9833 | 2.55 | -0.17778 | -0.15556 | -0.016667 | -0.027778 | 0.033333 | 0.022222
194 | 3.3842 | -0.00023942 | 6.85 | 4.31 | -0.24026 | -0.97071 | 0.081883 | 0.00034168 | 0.082225 | -4.3095 | 3.8056 | 2.3944 | -0.19444 | -0.12778 | 0.016667 | -0.0055556 | 0.0055556 | -0.0055556
195 | 3.4017 | -0.0002485 | 6.5 | 4.08 | -0.25715 | -0.96637 | 0.081703 | 0.00039149 | 0.082094 | -4.473 | 3.6111 | 2.2667 | -0.17778 | -0.12222 | 0.022222 | -0.011111 | -0.038889 | 0.022222
196 | 3.4191 | -0.00025759 | 6.18 | 3.86 | -0.27397 | -0.96174 | 0.08151 | 0.00044445 | 0.081955 | -4.6365 | 3.4333 | 2.1444 | -0.15556 | -0.11111 | -0.016667 | 0.011111 | 0.0055556 | -0.038889
197 | 3.4366 | -0.00026666 | 5.9 | 3.66 | -0.2907 | -0.95681 | 0.081306 | 0.0005005 | 0.081806 | -4.8 | 3.2778 | 2.0333 | -0.17222 | -0.12222 | -0.011111 | -0.027778 | 0.05 | 0.027778
198 | 3.454 | -0.00027574 | 5.59 | 3.44 | -0.30735 | -0.9516 | 0.081089 | 0.00055958 | 0.081648 | -4.9633 | 3.1056 | 1.9111 | -0.18333 | -0.094444 | 0.038889 | 0 | -0.016667 | 2.2204e-16
199 | 3.4714 | -0.00028481 | 5.26 | 3.27 | -0.3239 | -0.94609 | 0.08086 | 0.0006216 | 0.081482 | -5.1266 | 2.9222 | 1.8167 | -0.14444 | -0.094444 | 0.022222 | 2.2204e-16 | -0.077778 | 0.022222
200 | 3.4889 | -0.00029388 | 5 | 3.1 | -0.34036 | -0.9403 | 0.080619 | 0.00068652 | 0.081306 | -5.2898 | 2.7778 | 1.7222 | -0.12222 | -0.094444 | -0.055556 | 0.022222 | 0.10556 | -0.05
201 | 3.5063 | -0.00030294 | 4.78 | 2.93 | -0.35671 | -0.93422 | 0.080367 | 0.00075423 | 0.081121 | -5.4529 | 2.6556 | 1.6278 | -0.17778 | -0.11667 | 0.05 | -0.027778 | -0.05 | 0.022222
202 | 3.5238 | -0.00031199 | 4.46 | 2.72 | -0.37295 | -0.92785 | 0.080102 | 0.00082468 | 0.080927 | -5.6159 | 2.4778 | 1.5111 | -0.12778 | -0.088889 | 0 | -0.0055556 | 0 | 0.0055556
203 | 3.5412 | -0.00032104 | 4.23 | 2.56 | -0.38908 | -0.92121 | 0.079826 | 0.00089778 | 0.080724 | -5.7787 | 2.35 | 1.4222 | -0.12778 | -0.083333 | 0 | 4.4409e-16 | 0.066667 | -8.8818e-16
204 | 3.5587 | -0.00033007 | 4 | 2.41 | -0.40509 | -0.91428 | 0.079538 | 0.00097343 | 0.080512 | -5.9413 | 2.2222 | 1.3389 | -0.12778 | -0.083333 | 0.066667 | -4.4409e-16 | -0.17222 | -0.022222
205 | 3.5761 | -0.00033909 | 3.77 | 2.26 | -0.42097 | -0.90707 | 0.079239 | 0.0010516 | 0.08029 | -6.1037 | 2.0944 | 1.2556 | -0.061111 | -0.083333 | -0.10556 | -0.022222 | 0.15556 | 0.038889
206 | 3.5936 | -0.0003481 | 3.66 | 2.11 | -0.43673 | -0.89959 | 0.078928 | 0.0011321 | 0.08006 | -6.2658 | 2.0333 | 1.1722 | -0.16667 | -0.061111 | 0.05 | 0.016667 | -0.022222 | -0.022222
207 | 3.611 | -0.0003571 | 3.36 | 2 | -0.45236 | -0.89184 | 0.078606 | 0.0012149 | 0.079821 | -6.4277 | 1.8667 | 1.1111 | -0.11667 | -0.077778 | 0.027778 | -0.0055556 | -0.05 | -0.022222
208 | 3.6284 | -0.00036607 | 3.15 | 1.86 | -0.46785 | -0.88381 | 0.078272 | 0.0012999 | 0.079572 | -6.5893 | 1.75 | 1.0333 | -0.088889 | -0.072222 | -0.022222 | -0.027778 | 0.044444 | 0.055556
209 | 3.6459 | -0.00037503 | 2.99 | 1.73 | -0.48319 | -0.87551 | 0.077928 | 0.001387 | 0.079315 | -6.7506 | 1.6611 | 0.96111 | -0.11111 | -0.044444 | 0.022222 | 0.027778 | -0.022222 | -0.044444
210 | 3.6633 | -0.00038397 | 2.79 | 1.65 | -0.49839 | -0.86695 | 0.077572 | 0.001476 | 0.079048 | -6.9115 | 1.55 | 0.91667 | -0.088889 | -0.072222 | 2.2204e-16 | -0.016667 | -0.011111 | 0.022222
211 | 3.6808 | -0.00039289 | 2.63 | 1.52 | -0.51344 | -0.85813 | 0.077205 | 0.001567 | 0.078772 | -7.072 | 1.4611 | 0.84444 | -0.088889 | -0.055556 | -0.011111 | 0.0055556 | 0.044444 | -0.022222
212 | 3.6982 | -0.00040178 | 2.47 | 1.42 | -0.52833 | -0.84904 | 0.076828 | 0.0016597 | 0.078487 | -7.2321 | 1.3722 | 0.78889 | -0.1 | -0.061111 | 0.033333 | -0.016667 | -0.038889 | 0.016667
213 | 3.7157 | -0.00041065 | 2.29 | 1.31 | -0.54306 | -0.8397 | 0.076439 | 0.0017542 | 0.078194 | -7.3917 | 1.2722 | 0.72778 | -0.066667 | -0.044444 | -0.0055556 | 1.1102e-16 | 0.011111 | -2.2204e-16
214 | 3.7331 | -0.00041949 | 2.17 | 1.23 | -0.55762 | -0.83009 | 0.07604 | 0.0018501 | 0.077891 | -7.5507 | 1.2056 | 0.68333 | -0.072222 | -0.044444 | 0.0055556 | -1.1102e-16 | -0.0055556 | -0.0055556
215 | 3.7506 | -0.00042829 | 2.04 | 1.15 | -0.57202 | -0.82024 | 0.075631 | 0.0019475 | 0.077579 | -7.7092 | 1.1333 | 0.63889 | -0.066667 | -0.044444 | 0 | -0.0055556 | -0.0055556 | 0.011111
216 | 3.768 | -0.00043706 | 1.92 | 1.07 | -0.58624 | -0.81014 | 0.075211 | 0.0020463 | 0.077258 | -7.8671 | 1.0667 | 0.59444 | -0.066667 | -0.038889 | -0.0055556 | 0.0055556 | 0.016667 | -0.011111
217 | 3.7854 | -0.0004458 | 1.8 | 1 | -0.60028 | -0.79979 | 0.074781 | 0.0021462 | 0.076927 | -8.0244 | 1 | 0.55556 | -0.072222 | -0.044444 | 0.011111 | -0.0055556 | -0.0055556 | -0.0055556
218 | 3.8029 | -0.0004545 | 1.67 | 0.92 | -0.61414 | -0.7892 | 0.074341 | 0.0022472 | 0.076588 | -8.1809 | 0.92778 | 0.51111 | -0.061111 | -0.038889 | 0.0055556 | -0.011111 | -0.0055556 | 0.016667
219 | 3.8203 | -0.00046315 | 1.56 | 0.85 | -0.62781 | -0.77836 | 0.073891 | 0.0023492 | 0.07624 | -8.3367 | 0.86667 | 0.47222 | -0.055556 | -0.027778 | 0 | 0.0055556 | 0.011111 | -0.011111
220 | 3.8378 | -0.00047176 | 1.46 | 0.8 | -0.6413 | -0.76729 | 0.073431 | 0.0024521 | 0.075883 | -8.4916 | 0.81111 | 0.44444 | -0.055556 | -0.033333 | 0.011111 | -0.0055556 | -0.016667 | 0
221 | 3.8552 | -0.00048032 | 1.36 | 0.74 | -0.65458 | -0.75599 | 0.072961 | 0.0025557 | 0.075517 | -8.6457 | 0.75556 | 0.41111 | -0.044444 | -0.027778 | -0.0055556 | -0.0055556 | 0.016667 | 0.011111
222 | 3.8727 | -0.00048883 | 1.28 | 0.69 | -0.66767 | -0.74446 | 0.072482 | 0.0026598 | 0.075142 | -8.7989 | 0.71111 | 0.38333 | -0.05 | -0.022222 | 0.011111 | 0.0055556 | -0.011111 | -0.016667
223 | 3.8901 | -0.00049728 | 1.19 | 0.65 | -0.68055 | -0.7327 | 0.071994 | 0.0027645 | 0.074758 | -8.9511 | 0.66111 | 0.36111 | -0.038889 | -0.027778 | 0 | -0.011111 | -1.1102e-16 | 0.0055556
224 | 3.9076 | -0.00050568 | 1.12 | 0.6 | -0.69323 | -0.72072 | 0.071496 | 0.0028695 | 0.074365 | -9.1022 | 0.62222 | 0.33333 | -0.038889 | -0.016667 | -1.1102e-16 | -0.0055556 | 0.0055556 | 0.011111
225 | 3.925 | -0.00051401 | 1.05 | 0.57 | -0.7057 | -0.70851 | 0.070989 | 0.0029747 | 0.073963 | -9.2522 | 0.58333 | 0.31667 | -0.038889 | -0.011111 | 0.0055556 | 0.0055556 | -0.0055556 | -0.011111
226 | 3.9424 | -0.00052228 | 0.98 | 0.55 | -0.71795 | -0.6961 | 0.070473 | 0.00308 | 0.073553 | -9.4011 | 0.54444 | 0.30556 | -0.033333 | -0.016667 | 0 | -0.0055556 | 0.011111 | 0.0055556
227 | 3.9599 | -0.00053048 | 0.92 | 0.52 | -0.72998 | -0.68347 | 0.069948 | 0.0031853 | 0.073133 | -9.5487 | 0.51111 | 0.28889 | -0.033333 | -0.011111 | 0.011111 | 0 | -0.022222 | 0
228 | 3.9773 | -0.00053861 | 0.86 | 0.5 | -0.74179 | -0.67063 | 0.069415 | 0.0032904 | 0.072705 | -9.695 | 0.47778 | 0.27778 | -0.022222 | -0.011111 | -0.011111 | 0 | 0.022222 | -2.7756e-17
229 | 3.9948 | -0.00054666 | 0.82 | 0.48 | -0.75338 | -0.65759 | 0.068873 | 0.0033952 | 0.072268 | -9.8399 | 0.45556 | 0.26667 | -0.033333 | -0.011111 | 0.011111 | -2.7756e-17 | -0.0055556 | 5.5511e-17
230 | 4.0122 | -0.00055463 | 0.76 | 0.46 | -0.76473 | -0.64435 | 0.068323 | 0.0034996 | 0.071822 | -9.9833 | 0.42222 | 0.25556 | -0.022222 | -0.011111 | 0.0055556 | 2.7756e-17 | -0.011111 | -8.3267e-17
231 | 4.0297 | -0.00056251 | 0.72 | 0.44 | -0.77586 | -0.63091 | 0.067764 | 0.0036034 | 0.071368 | -10.1252 | 0.4 | 0.24444 | -0.016667 | -0.011111 | -0.0055556 | -5.5511e-17 | 0.011111 | -0.0055556
232 | 4.0471 | -0.00057031 | 0.69 | 0.42 | -0.78675 | -0.61728 | 0.067198 | 0.0037066 | 0.070904 | -10.2656 | 0.38333 | 0.23333 | -0.022222 | -0.011111 | 0.0055556 | -0.0055556 | -0.0055556 | 0.0055556
233 | 4.0646 | -0.00057801 | 0.65 | 0.4 | -0.79739 | -0.60346 | 0.066624 | 0.003809 | 0.070433 | -10.4042 | 0.36111 | 0.22222 | -0.016667 | -0.0055556 | 0 | 0 | 0.0055556 | 0.0055556
234 | 4.082 | -0.00058561 | 0.62 | 0.39 | -0.8078 | -0.58946 | 0.066042 | 0.0039104 | 0.069952 | -10.5411 | 0.34444 | 0.21667 | -0.016667 | -0.0055556 | 0.0055556 | 0.0055556 | -0.0055556 | -0.0055556
235 | 4.0994 | -0.00059312 | 0.59 | 0.38 | -0.81796 | -0.57528 | 0.065453 | 0.0040108 | 0.069464 | -10.6761 | 0.32778 | 0.21111 | -0.011111 | -0.011111 | 5.5511e-17 | -2.7756e-17 | -1.1102e-16 | 2.7756e-17
236 | 4.1169 | -0.00060051 | 0.57 | 0.36 | -0.82787 | -0.56092 | 0.064856 | 0.00411 | 0.068966 | -10.8092 | 0.31667 | 0.2 | -0.011111 | -0.011111 | -5.5511e-17 | 0 | 5.5511e-17 | -0.0055556
237 | 4.1343 | -0.00060779 | 0.55 | 0.34 | -0.83753 | -0.5464 | 0.064253 | 0.0042079 | 0.068461 | -10.9403 | 0.30556 | 0.18889 | -0.011111 | -0.011111 | 0 | -0.0055556 | 0 | 0.011111
238 | 4.1518 | -0.00061496 | 0.53 | 0.32 | -0.84693 | -0.5317 | 0.063642 | 0.0043043 | 0.067947 | -11.0693 | 0.29444 | 0.17778 | -0.011111 | -0.0055556 | 0 | 0.0055556 | 0 | -0.011111
239 | 4.1692 | -0.000622 | 0.51 | 0.31 | -0.85608 | -0.51685 | 0.063025 | 0.0043992 | 0.067424 | -11.1961 | 0.28333 | 0.17222 | -0.011111 | -0.011111 | 0 | -0.0055556 | 5.5511e-17 | 0.011111
240 | 4.1867 | -0.00062892 | 0.49 | 0.29 | -0.86496 | -0.50184 | 0.062401 | 0.0044925 | 0.066894 | -11.3206 | 0.27222 | 0.16111 | -0.011111 | -0.0055556 | 5.5511e-17 | 0.0055556 | -1.1102e-16 | -0.0055556
241 | 4.2041 | -0.00063571 | 0.47 | 0.28 | -0.87358 | -0.48667 | 0.061771 | 0.004584 | 0.066355 | -11.4428 | 0.26111 | 0.15556 | -0.011111 | -0.011111 | -5.5511e-17 | 2.7756e-17 | 5.5511e-17 | -0.0055556
242 | 4.2216 | -0.00064236 | 0.45 | 0.26 | -0.88194 | -0.47136 | 0.061135 | 0.0046735 | 0.065809 | -11.5625 | 0.25 | 0.14444 | -0.011111 | -0.011111 | 0 | -0.0055556 | 5.5511e-17 | 0.011111
243 | 4.239 | -0.00064887 | 0.43 | 0.24 | -0.89003 | -0.45591 | 0.060493 | 0.0047611 | 0.065254 | -11.6797 | 0.23889 | 0.13333 | -0.011111 | -0.0055556 | 5.5511e-17 | 0.0055556 | -1.1102e-16 | -0.0055556
244 | 4.2564 | -0.00065524 | 0.41 | 0.23 | -0.89785 | -0.44031 | 0.059845 | 0.0048465 | 0.064691 | -11.7943 | 0.22778 | 0.12778 | -0.011111 | -0.011111 | -5.5511e-17 | -1.3878e-17 | 5.5511e-17 | -0.0055556
245 | 4.2739 | -0.00066145 | 0.39 | 0.21 | -0.90539 | -0.42458 | 0.059191 | 0.0049297 | 0.064121 | -11.9062 | 0.21667 | 0.11667 | -0.011111 | -0.011111 | 0 | -0.0055556 | 5.5511e-17 | 0.011111
246 | 4.2913 | -0.00066751 | 0.37 | 0.19 | -0.91266 | -0.40872 | 0.058532 | 0.0050106 | 0.063543 | -12.0152 | 0.20556 | 0.10556 | -0.011111 | -0.0055556 | 5.5511e-17 | 0.0055556 | -1.1102e-16 | -0.0055556
247 | 4.3088 | -0.00067341 | 0.35 | 0.18 | -0.91965 | -0.39274 | 0.057868 | 0.0050891 | 0.062958 | -12.1214 | 0.19444 | 0.1 | -0.011111 | -0.011111 | -5.5511e-17 | 1.3878e-17 | 0.0055556 | -1.3878e-17
248 | 4.3262 | -0.00067914 | 0.33 | 0.16 | -0.92636 | -0.37664 | 0.057199 | 0.005165 | 0.062364 | -12.2245 | 0.18333 | 0.088889 | -0.011111 | -0.011111 | 0.0055556 | 0 | -0.011111 | -0.0055556
249 | 4.3437 | -0.0006847 | 0.31 | 0.14 | -0.93279 | -0.36042 | 0.056526 | 0.0052383 | 0.061764 | -12.3246 | 0.17222 | 0.077778 | -0.0055556 | -0.011111 | -0.0055556 | -0.0055556 | 0.0055556 | 0.0055556
250 | 4.3611 | -0.00069008 | 0.3 | 0.12 | -0.93893 | -0.3441 | 0.055847 | 0.0053088 | 0.061156 | -12.4215 | 0.16667 | 0.066667 | -0.011111 | -0.0055556 | 0 | -6.9389e-18 | -2.7756e-17 | 0.0055556
251 | 4.3786 | -0.00069528 | 0.28 | 0.11 | -0.94479 | -0.32767 | 0.055165 | 0.0053766 | 0.060541 | -12.5151 | 0.15556 | 0.061111 | -0.011111 | -0.0055556 | -2.7756e-17 | 0.0055556 | 4.1633e-17 | -0.011111
252 | 4.396 | -0.00070029 | 0.26 | 0.1 | -0.95037 | -0.31114 | 0.054478 | 0.0054414 | 0.059919 | -12.6053 | 0.14444 | 0.055556 | -0.011111 | -0.011111 | 1.3878e-17 | -0.0055556 | 0 | 0
253 | 4.4134 | -0.00070511 | 0.24 | 0.08 | -0.95565 | -0.29451 | 0.053787 | 0.0055032 | 0.05929 | -12.6921 | 0.13333 | 0.044444 | -0.011111 | -0.0055556 | 1.3878e-17 | -0.0055556 | -4.1633e-17 | 0.011111
254 | 4.4309 | -0.00070974 | 0.22 | 0.07 | -0.96064 | -0.2778 | 0.053092 | 0.005562 | 0.058654 | -12.7753 | 0.12222 | 0.038889 | -0.011111 | 0 | -2.7756e-17 | 0.0055556 | 5.5511e-17 | -0.0055556
255 | 4.4483 | -0.00071416 | 0.2 | 0.07 | -0.96534 | -0.261 | 0.052394 | 0.0056177 | 0.058012 | -12.8548 | 0.11111 | 0.038889 | -0.011111 | -0.0055556 | 2.7756e-17 | 0 | 0.0055556 | -0.0055556
256 | 4.4658 | -0.00071837 | 0.18 | 0.06 | -0.96975 | -0.24412 | 0.051693 | 0.0056701 | 0.057363 | -12.9307 | 0.1 | 0.033333 | -0.011111 | -0.0055556 | 0.0055556 | -0.0055556 | -0.011111 | 0.0055556
257 | 4.4832 | -0.00072237 | 0.16 | 0.05 | -0.97386 | -0.22717 | 0.050989 | 0.0057193 | 0.056708 | -13.0027 | 0.088889 | 0.027778 | -0.0055556 | 0 | -0.0055556 | 0 | 0.011111 | 0
258 | 4.5007 | -0.00072616 | 0.15 | 0.05 | -0.97767 | -0.21014 | 0.050281 | 0.0057651 | 0.056047 | -13.0708 | 0.083333 | 0.027778 | -0.011111 | 0 | 0.0055556 | 0 | -0.0055556 | 0
259 | 4.5181 | -0.00072972 | 0.13 | 0.05 | -0.98119 | -0.19306 | 0.049572 | 0.0058075 | 0.055379 | -13.1349 | 0.072222 | 0.027778 | -0.0055556 | 0 | 6.9389e-18 | 0 | 0 | 0
260 | 4.5356 | -0.00073305 | 0.12 | 0.05 | -0.98441 | -0.17591 | 0.048859 | 0.0058464 | 0.054706 | -13.1949 | 0.066667 | 0.027778 | -0.0055556 | 0 | 6.9389e-18 | 0 | -2.0817e-17 | 0
261 | 4.553 | -0.00073615 | 0.11 | 0.05 | -0.98732 | -0.15871 | 0.048145 | 0.0058819 | 0.054026 | -13.2507 | 0.061111 | 0.027778 | -0.0055556 | 0 | -1.3878e-17 | 0 | 0.0055556 | 0
262 | 4.5704 | -0.00073902 | 0.1 | 0.05 | -0.98994 | -0.14147 | 0.047428 | 0.0059138 | 0.053342 | -13.3023 | 0.055556 | 0.027778 | -0.0055556 | 0 | 0.0055556 | 0 | -0.011111 | 0
263 | 4.5879 | -0.00074164 | 0.09 | 0.05 | -0.99226 | -0.12418 | 0.04671 | 0.0059421 | 0.052652 | -13.3496 | 0.05 | 0.027778 | 0 | 0 | -0.0055556 | 0 | 0.011111 | 0
264 | 4.6053 | -0.00074402 | 0.09 | 0.05 | -0.99428 | -0.10685 | 0.04599 | 0.0059668 | 0.051956 | -13.3924 | 0.05 | 0.027778 | -0.0055556 | 0 | 0.0055556 | 0 | -0.0055556 | 0
265 | 4.6228 | -0.00074615 | 0.08 | 0.05 | -0.99599 | -0.089491 | 0.045268 | 0.0059878 | 0.051256 | -13.4307 | 0.044444 | 0.027778 | 0 | 0 | 0 | 0 | 0 | 0
266 | 4.6402 | -0.00074803 | 0.08 | 0.05 | -0.9974 | -0.072104 | 0.044546 | 0.0060051 | 0.050551 | -13.4645 | 0.044444 | 0.027778 | 0 | 0 | 0 | 0 | 0 | 0
267 | 4.6577 | -0.00074964 | 0.08 | 0.05 | -0.9985 | -0.054695 | 0.043823 | 0.0060187 | 0.049841 | -13.4936 | 0.044444 | 0.027778 | 0 | 0 | 0 | 0 | 0 | 0
268 | 4.6751 | -0.000751 | 0.08 | 0.05 | -0.99931 | -0.037269 | 0.043099 | 0.0060286 | 0.049127 | -13.5179 | 0.044444 | 0.027778 | 0 | 0 | 0 | 0 | -0.0055556 | 0
269 | 4.6926 | -0.00075208 | 0.08 | 0.05 | -0.9998 | -0.019832 | 0.042374 | 0.0060347 | 0.048409 | -13.5375 | 0.044444 | 0.027778 | 0 | 0 | -0.0055556 | 0 | 0.011111 | 0
270 | 4.71 | -0.0007529 | 0.08 | 0.05 | -1 | -0.002389 | 0.041649 | 0.0060371 | 0.047686 | -13.5523 | 0.044444 | 0.027778 | -0.0055556 | 0 | 0.0055556 | 0 | -0.0055556 | 0
271 | 4.7274 | -0.00075345 | 0.07 | 0.05 | -0.99989 | 0.015055 | 0.040924 | 0.0060358 | 0.04696 | -13.5621 | 0.038889 | 0.027778 | 0 | 0 | 0 | 0 | 0 | 0
272 | 4.7449 | -0.00075372 | 0.07 | 0.05 | -0.99947 | 0.032494 | 0.0402 | 0.0060306 | 0.046231 | -13.5669 | 0.038889 | 0.027778 | 0 | 0 | 0 | 0 | -0.0055556 | 0
273 | 4.7623 | -0.00075371 | 0.07 | 0.05 | -0.99875 | 0.049924 | 0.039476 | 0.0060218 | 0.045497 | -13.5667 | 0.038889 | 0.027778 | 0 | 0 | -0.0055556 | 0 | 0.011111 | 0
274 | 4.7798 | -0.00075341 | 0.07 | 0.05 | -0.99773 | 0.067338 | 0.038752 | 0.0060092 | 0.044761 | -13.5614 | 0.038889 | 0.027778 | -0.0055556 | 0 | 0.0055556 | 0 | -0.0055556 | 0
275 | 4.7972 | -0.00075283 | 0.06 | 0.05 | -0.9964 | 0.084732 | 0.038029 | 0.0059929 | 0.044022 | -13.551 | 0.033333 | 0.027778 | 0 | 0 | 0 | 0 | 0 | 0
276 | 4.8147 | -0.00075196 | 0.06 | 0.05 | -0.99477 | 0.1021 | 0.037308 | 0.0059729 | 0.043281 | -13.5353 | 0.033333 | 0.027778 | 0 | 0 | 0 | 0 | -0.0055556 | 0
277 | 4.8321 | -0.0007508 | 0.06 | 0.05 | -0.99284 | 0.11944 | 0.036587 | 0.0059492 | 0.042537 | -13.5144 | 0.033333 | 0.027778 | 0 | 0 | -0.0055556 | 0 | 0.011111 | 0
278 | 4.8496 | -0.00074935 | 0.06 | 0.05 | -0.99061 | 0.13674 | 0.035869 | 0.0059219 | 0.04179 | -13.4882 | 0.033333 | 0.027778 | -0.0055556 | 0 | 0.0055556 | 0 | -0.0055556 | 0
279 | 4.867 | -0.0007476 | 0.05 | 0.05 | -0.98807 | 0.154 | 0.035151 | 0.005891 | 0.041042 | -13.4567 | 0.027778 | 0.027778 | 0 | 0 | 0 | 0 | 0 | 0
280 | 4.8844 | -0.00074555 | 0.05 | 0.05 | -0.98523 | 0.17121 | 0.034436 | 0.0058565 | 0.040293 | -13.4199 | 0.027778 | 0.027778 | 0 | 0 | 0 | 0 | 0 | 0
281 | 4.9019 | -0.0007432 | 0.05 | 0.05 | -0.9821 | 0.18837 | 0.033723 | 0.0058185 | 0.039542 | -13.3776 | 0.027778 | 0.027778 | 0 | 0 | 0 | 0 | -0.0055556 | 0
282 | 4.9193 | -0.00074055 | 0.05 | 0.05 | -0.97866 | 0.20547 | 0.033013 | 0.005777 | 0.03879 | -13.3299 | 0.027778 | 0.027778 | 0 | 0 | -0.0055556 | 0 | 0.011111 | 0
283 | 4.9368 | -0.0007376 | 0.05 | 0.05 | -0.97493 | 0.22251 | 0.032305 | 0.0057321 | 0.038037 | -13.2768 | 0.027778 | 0.027778 | -0.0055556 | 0 | 0.0055556 | 0 | -0.0055556 | 0
284 | 4.9542 | -0.00073434 | 0.04 | 0.05 | -0.9709 | 0.23948 | 0.031599 | 0.0056839 | 0.037283 | -13.2182 | 0.022222 | 0.027778 | 0 | 0 | 0 | 0 | -0.0055556 | 0
285 | 4.9717 | -0.00073078 | 0.04 | 0.05 | -0.96658 | 0.25638 | 0.030897 | 0.0056323 | 0.03653 | -13.1541 | 0.022222 | 0.027778 | 0 | 0 | -0.0055556 | 0 | 0.011111 | 0
286 | 4.9891 | -0.00072692 | 0.04 | 0.05 | -0.96196 | 0.2732 | 0.030198 | 0.0055776 | 0.035776 | -13.0845 | 0.022222 | 0.027778 | -0.0055556 | 0 | 0.0055556 | 0 | -0.0055556 | 0
287 | 5.0066 | -0.00072275 | 0.03 | 0.05 | -0.95704 | 0.28994 | 0.029503 | 0.0055196 | 0.035023 | -13.0094 | 0.016667 | 0.027778 | 0 | 0 | 0 | 0 | -0.0055556 | 0
288 | 5.024 | -0.00071827 | 0.03 | 0.05 | -0.95184 | 0.30659 | 0.028811 | 0.0054586 | 0.03427 | -12.9288 | 0.016667 | 0.027778 | 0 | 0 | -0.0055556 | 0 | 0.011111 | 0
289 | 5.0414 | -0.00071348 | 0.03 | 0.05 | -0.94635 | 0.32315 | 0.028123 | 0.0053946 | 0.033518 | -12.8427 | 0.016667 | 0.027778 | -0.0055556 | 0 | 0.0055556 | 0 | -0.0055556 | 0
290 | 5.0589 | -0.00070839 | 0.02 | 0.05 | -0.94057 | 0.33961 | 0.027439 | 0.0053277 | 0.032767 | -12.751 | 0.011111 | 0.027778 | 0 | 0 | 0 | 0 | -0.0055556 | 0
291 | 5.0763 | -0.00070299 | 0.02 | 0.05 | -0.9345 | 0.35596 | 0.02676 | 0.0052579 | 0.032018 | -12.6538 | 0.011111 | 0.027778 | 0 | 0 | -0.0055556 | 0 | 0.011111 | 0
292 | 5.0938 | -0.00069729 | 0.02 | 0.05 | -0.92815 | 0.37221 | 0.026085 | 0.0051853 | 0.03127 | -12.5511 | 0.011111 | 0.027778 | -0.0055556 | 0 | 0.0055556 | 0 | -0.0055556 | 0
293 | 5.1112 | -0.00069128 | 0.01 | 0.05 | -0.92151 | 0.38834 | 0.025414 | 0.0051101 | 0.030524 | -12.443 | 0.0055556 | 0.027778 | 0 | 0 | 0 | 0 | 0 | 0
294 | 5.1287 | -0.00068496 | 0.01 | 0.05 | -0.9146 | 0.40436 | 0.024749 | 0.0050324 | 0.029781 | -12.3293 | 0.0055556 | 0.027778 | 0 | 0 | 0 | 0 | -0.0055556 | 0
295 | 5.1461 | -0.00067835 | 0.01 | 0.05 | -0.90741 | 0.42025 | 0.024089 | 0.0049521 | 0.029041 | -12.2102 | 0.0055556 | 0.027778 | 0 | 0 | -0.0055556 | 0 | 0.011111 | 0
296 | 5.1636 | -0.00067143 | 0.01 | 0.05 | -0.89994 | 0.43602 | 0.023434 | 0.0048696 | 0.028303 | -12.0857 | 0.0055556 | 0.027778 | -0.0055556 | 0 | 0.0055556 | 0 | -0.0055556 | 0
297 | 5.181 | -0.00066421 | 0 | 0.05 | -0.8922 | 0.45165 | 0.022784 | 0.0047847 | 0.027569 | -11.9558 | 0 | 0.027778 | 0 | 0 | 0 | 0 | 0 | 0
298 | 5.1984 | -0.00065669 | 0 | 0.05 | -0.88418 | 0.46714 | 0.02214 | 0.0046977 | 0.026838 | -11.8205 | 0 | 0.027778 | 0 | 0 | 0 | 0 | 0 | 0
299 | 5.2159 | -0.00064888 | 0 | 0.05 | -0.8759 | 0.48249 | 0.021502 | 0.0046087 | 0.026111 | -11.6799 | 0 | 0.027778 | 0 | 0 | 0 | 0 | 0 | 0
300 | 5.2333 | -0.00064077 | 0 | 0.05 | -0.86735 | 0.4977 | 0.020871 | 0.0045177 | 0.025388 | -11.5339 | 0 | 0.027778 | 0 | 0 | 0 | 0 | 0 | 0
301 | 5.2508 | -0.00063238 | 0 | 0.05 | -0.85854 | 0.51275 | 0.020245 | 0.0044249 | 0.02467 | -11.3828 | 0 | 0.027778 | 0 | 0 | 0 | 0 | 0 | 0
302 | 5.2682 | -0.00062369 | 0 | 0.05 | -0.84946 | 0.52765 | 0.019626 | 0.0043305 | 0.023957 | -11.2264 | 0 | 0.027778 | 0 | 0 | 0 | 0 | 0 | 0
303 | 5.2857 | -0.00061472 | 0 | 0.05 | -0.84013 | 0.54239 | 0.019014 | 0.0042344 | 0.023248 | -11.0649 | 0 | 0.027778 | 0 | 0 | 0 | 0 | 0 | 0
304 | 5.3031 | -0.00060546 | 0 | 0.05 | -0.83054 | 0.55696 | 0.018408 | 0.0041369 | 0.022545 | -10.8983 | 0 | 0.027778 | 0 | 0 | 0 | 0 | 0 | 0
305 | 5.3206 | -0.00059593 | 0 | 0.05 | -0.8207 | 0.57136 | 0.01781 | 0.0040381 | 0.021848 | -10.7267 | 0 | 0.027778 | 0 | 0 | 0 | 0 | 0 | 0
306 | 5.338 | -0.00058612 | 0 | 0.05 | -0.81061 | 0.58559 | 0.017219 | 0.003938 | 0.021157 | -10.5501 | 0 | 0.027778 | 0 | 0 | 0 | 0 | 0 | 0
307 | 5.3554 | -0.00057603 | 0 | 0.05 | -0.80027 | 0.59964 | 0.016635 | 0.0038368 | 0.020472 | -10.3686 | 0 | 0.027778 | 0 | 0 | 0 | 0 | 0 | 0
308 | 5.3729 | -0.00056568 | 0 | 0.05 | -0.78969 | 0.61351 | 0.016059 | 0.0037347 | 0.019793 | -10.1822 | 0 | 0.027778 | 0 | 0 | 0 | 0 | 0 | 0
309 | 5.3903 | -0.00055506 | 0 | 0.05 | -0.77886 | 0.62719 | 0.01549 | 0.0036318 | 0.019122 | -9.9911 | 0 | 0.027778 | 0 | 0 | 0 | 0 | 0 | 0
310 | 5.4078 | -0.00054419 | 0 | 0.05 | -0.7678 | 0.64068 | 0.01493 | 0.0035281 | 0.018458 | -9.7954 | 0 | 0.027778 | 0 | 0 | 0 | 0 | 0 | 0
311 | 5.4252 | -0.00053305 | 0 | 0.05 | -0.75651 | 0.65398 | 0.014377 | 0.0034238 | 0.017801 | -9.595 | 0 | 0.027778 | 0 | 0 | 0 | 0 | 0 | 0
312 | 5.4427 | -0.00052167 | 0 | 0.05 | -0.74499 | 0.66708 | 0.013833 | 0.0033191 | 0.017152 | -9.39 | 0 | 0.027778 | 0 | 0 | 0 | 0 | 0 | 0
313 | 5.4601 | -0.00051004 | 0 | 0.05 | -0.73324 | 0.67997 | 0.013297 | 0.0032141 | 0.016511 | -9.1807 | 0 | 0.027778 | 0 | 0 | 0 | 0 | 0 | 0
314 | 5.4776 | -0.00049816 | 0 | 0.05 | -0.72127 | 0.69266 | 0.01277 | 0.0031089 | 0.015879 | -8.967 | 0 | 0.027778 | 0 | 0 | 0 | 0 | 0 | 0
315 | 5.495 | -0.00048605 | 0 | 0.05 | -0.70907 | 0.70513 | 0.012252 | 0.0030035 | 0.015255 | -8.749 | 0 | 0.027778 | 0 | 0 | 0 | 0 | 0 | 0
316 | 5.5124 | -0.00047371 | 0 | 0.05 | -0.69667 | 0.71739 | 0.011742 | 0.0028983 | 0.014641 | -8.5269 | 0 | 0.027778 | 0 | 0 | 0 | 0 | 0 | 0
317 | 5.5299 | -0.00046115 | 0 | 0.05 | -0.68405 | 0.72944 | 0.011242 | 0.0027932 | 0.014035 | -8.3006 | 0 | 0.027778 | 0 | 0 | 0 | 0 | 0 | 0
318 | 5.5473 | -0.00044836 | 0 | 0.05 | -0.67122 | 0.74126 | 0.010751 | 0.0026885 | 0.013439 | -8.0705 | 0 | 0.027778 | 0 | 0 | 0 | 0 | 0 | 0.0055556
319 | 5.5648 | -0.00043536 | 0 | 0.05 | -0.65819 | 0.75285 | 0.010269 | 0.0025842 | 0.012853 | -7.8364 | 0 | 0.027778 | 0 | 0 | 0 | 0.0055556 | 0 | -0.011111
320 | 5.5822 | -0.00042215 | 0 | 0.05 | -0.64495 | 0.76422 | 0.0097966 | 0.0024804 | 0.012277 | -7.5986 | 0 | 0.027778 | 0 | -0.0055556 | 0 | -0.0055556 | 0 | 0.0055556
321 | 5.5997 | -0.00040873 | 0 | 0.04 | -0.63153 | 0.77536 | 0.009334 | 0.0023773 | 0.011711 | -7.3572 | 0 | 0.022222 | 0 | 0 | 0 | 0 | 0 | 0
322 | 5.6171 | -0.00039512 | 0 | 0.04 | -0.6179 | 0.78625 | 0.0088812 | 0.0022751 | 0.011156 | -7.1122 | 0 | 0.022222 | 0 | 0 | 0 | 0 | 0 | 0.0055556
323 | 5.6346 | -0.00038132 | 0 | 0.04 | -0.6041 | 0.79691 | 0.0084383 | 0.0021738 | 0.010612 | -6.8638 | 0 | 0.022222 | 0 | 0 | 0 | 0.0055556 | 0 | -0.011111
324 | 5.652 | -0.00036734 | 0 | 0.04 | -0.5901 | 0.80733 | 0.0080055 | 0.0020735 | 0.010079 | -6.6121 | 0 | 0.022222 | 0 | -0.0055556 | 0 | -0.0055556 | 0 | 0.0055556
325 | 5.6694 | -0.00035318 | 0 | 0.03 | -0.57593 | 0.8175 | 0.0075829 | 0.0019744 | 0.0095573 | -6.3572 | 0 | 0.016667 | 0 | 0 | 0 | 0 | 0 | 0
326 | 5.6869 | -0.00033884 | 0 | 0.03 | -0.56158 | 0.82742 | 0.0071707 | 0.0018767 | 0.0090473 | -6.0992 | 0 | 0.016667 | 0 | 0 | 0 | 0 | 0 | 0
327 | 5.7043 | -0.00032434 | 0 | 0.03 | -0.54706 | 0.83709 | 0.0067689 | 0.0017803 | 0.0085491 | -5.8382 | 0 | 0.016667 | 0 | 0 | 0 | 0 | 0 | 0
328 | 5.7218 | -0.00030969 | 0 | 0.03 | -0.53238 | 0.84651 | 0.0063777 | 0.0016854 | 0.0080631 | -5.5744 | 0 | 0.016667 | 0 | 0 | 0 | 0 | 0 | 0
329 | 5.7392 | -0.00029489 | 0 | 0.03 | -0.51753 | 0.85566 | 0.0059971 | 0.0015922 | 0.0075894 | -5.3079 | 0 | 0.016667 | 0 | 0 | 0 | 0 | 0 | 0
330 | 5.7567 | -0.00027994 | 0 | 0.03 | -0.50253 | 0.86456 | 0.0056275 | 0.0015008 | 0.0071282 | -5.0389 | 0 | 0.016667 | 0 | 0 | 0 | 0 | 0 | 0
331 | 5.7741 | -0.00026485 | 0 | 0.03 | -0.48737 | 0.8732 | 0.0052687 | 0.0014112 | 0.0066799 | -4.7673 | 0 | 0.016667 | 0 | 0 | 0 | 0 | 0 | 0.0055556
332 | 5.7916 | -0.00024964 | 0 | 0.03 | -0.47206 | 0.88156 | 0.004921 | 0.0013235 | 0.0062445 | -4.4935 | 0 | 0.016667 | 0 | 0 | 0 | 0.0055556 | 0 | -0.011111
333 | 5.809 | -0.0002343 | 0 | 0.03 | -0.45661 | 0.88967 | 0.0045844 | 0.0012379 | 0.0058224 | -4.2175 | 0 | 0.016667 | 0 | -0.0055556 | 0 | -0.0055556 | 0 | 0.0055556
334 | 5.8264 | -0.00021885 | 0 | 0.02 | -0.44103 | 0.89749 | 0.0042591 | 0.0011545 | 0.0054136 | -3.9394 | 0 | 0.011111 | 0 | 0 | 0 | 0 | 0 | 0
335 | 5.8439 | -0.0002033 | 0 | 0.02 | -0.4253 | 0.90505 | 0.0039451 | 0.0010734 | 0.0050185 | -3.6594 | 0 | 0.011111 | 0 | 0 | 0 | 0 | 0 | 0
336 | 5.8613 | -0.00018764 | 0 | 0.02 | -0.40945 | 0.91233 | 0.0036426 | 0.00099459 | 0.0046372 | -3.3776 | 0 | 0.011111 | 0 | 0 | 0 | 0 | 0 | 0
337 | 5.8788 | -0.0001719 | 0 | 0.02 | -0.39347 | 0.91934 | 0.0033516 | 0.00091825 | 0.0042698 | -3.0941 | 0 | 0.011111 | 0 | 0 | 0 | 0 | 0 | 0
338 | 5.8962 | -0.00015606 | 0 | 0.02 | -0.37738 | 0.92606 | 0.0030722 | 0.00084444 | 0.0039167 | -2.8092 | 0 | 0.011111 | 0 | 0 | 0 | 0 | 0 | 0
339 | 5.9137 | -0.00014016 | 0 | 0.02 | -0.36117 | 0.9325 | 0.0028046 | 0.00077326 | 0.0035778 | -2.5228 | 0 | 0.011111 | 0 | 0 | 0 | 0 | 0 | 0
340 | 5.9311 | -0.00012418 | 0 | 0.02 | -0.34485 | 0.93866 | 0.0025487 | 0.00070479 | 0.0032535 | -2.2352 | 0 | 0.011111 | 0 | 0 | 0 | 0 | 0 | 0
341 | 5.9486 | -0.00010814 | 0 | 0.02 | -0.32842 | 0.94453 | 0.0023047 | 0.0006391 | 0.0029438 | -1.9466 | 0 | 0.011111 | 0 | 0 | 0 | 0 | 0 | 0
342 | 5.966 | -9.2054e-05 | 0 | 0.02 | -0.31189 | 0.95012 | 0.0020726 | 0.00057628 | 0.0026489 | -1.657 | 0 | 0.011111 | 0 | 0 | 0 | 0 | 0 | 0
343 | 5.9834 | -7.5919e-05 | 0 | 0.02 | -0.29527 | 0.95541 | 0.0018526 | 0.00051639 | 0.002369 | -1.3665 | 0 | 0.011111 | 0 | 0 | 0 | 0 | 0 | 0.0055556
344 | 6.0009 | -5.9747e-05 | 0 | 0.02 | -0.27856 | 0.96042 | 0.0016446 | 0.0004595 | 0.0021041 | -1.0754 | 0 | 0.011111 | 0 | 0 | 0 | 0.0055556 | 0 | -0.011111
345 | 6.0183 | -4.3545e-05 | 0 | 0.02 | -0.26177 | 0.96513 | 0.0014488 | 0.00040569 | 0.0018545 | -0.78381 | 0 | 0.011111 | 0 | -0.0055556 | 0 | -0.0055556 | 0 | 0.0055556
346 | 6.0358 | -2.7322e-05 | 0 | 0.01 | -0.24489 | 0.96955 | 0.0012652 | 0.000355 | 0.0016202 | -0.4918 | 0 | 0.0055556 | 0 | 0 | 0 | 0 | 0 | 0
347 | 6.0532 | -1.1086e-05 | 0 | 0.01 | -0.22794 | 0.97367 | 0.0010938 | 0.00030751 | 0.0014013 | -0.19955 | 0 | 0.0055556 | 0 | 0 | 0 | 0 | 0 | 0
348 | 6.0707 | 5.1552e-06 | 0 | 0.01 | -0.21092 | 0.9775 | 0.00093476 | 0.00026327 | 0.001198 | 0.092794 | 0 | 0.0055556 | 0 | 0 | 0 | 0 | 0 | 0
349 | 6.0881 | -5.426e-06 | 0 | 0.01 | -0.19384 | 0.98103 | 0.00078807 | 0.00022232 | 0.0010104 | -0.097668 | 0 | 0.0055556 | 0 | 0 | 0 | 0 | 0 | 0
350 | 6.1056 | 0 | 0 | 0.01 | -0.1767 | 0.98427 | 0.00065378 | 0.00018471 | 0.00083849 | 0 | 0 | 0.0055556 | 0 | 0 | 0 | 0 | 0 | 0
351 | 6.123 | 0 | 0 | 0.01 | -0.1595 | 0.9872 | 0.00053193 | 0.00015049 | 0.00068242 | 0 | 0 | 0.0055556 | 0 | 0 | 0 | 0 | 0 | 0
352 | 6.1404 | 0 | 0 | 0.01 | -0.14226 | 0.98983 | 0.00042257 | 0.0001197 | 0.00054227 | 0 | 0 | 0.0055556 | 0 | 0 | 0 | 0 | 0 | 0.0055556
353 | 6.1579 | 0 | 0 | 0.01 | -0.12497 | 0.99216 | 0.00032572 | 9.2363e-05 | 0.00041809 | 0 | 0 | 0.0055556 | 0 | 0 | 0 | 0.0055556 | 0 | -0.011111
354 | 6.1753 | 0 | 0 | 0.01 | -0.10764 | 0.99419 | 0.00024142 | 6.8522e-05 | 0.00030994 | 0 | 0 | 0.0055556 | 0 | -0.0055556 | 0 | -0.0055556 | 0 | 0.0055556
355 | 6.1928 | 0 | 0 | 0 | -0.090284 | 0.99592 | 0.00016969 | 4.8201e-05 | 0.00021789 | 0 | 0 | 0 | 0 | 0 | 0 | 0 | 0 | 0
356 | 6.2102 | 0 | 0 | 0 | -0.072898 | 0.99734 | 0.00011055 | 3.1423e-05 | 0.00014197 | 0 | 0 | 0 | 0 | 0 | 0 | 0 | 0 | 0
357 | 6.2277 | 0 | 0 | 0 | -0.05549 | 0.99846 | 6.4019e-05 | 1.8206e-05 | 8.2225e-05 | 0 | 0 | 0 | 0 | 0 | 0 | 0 | 0 | 0
358 | 6.2451 | 0 | 0 | 0 | -0.038065 | 0.99928 | 3.0113e-05 | 8.5669e-06 | 3.868e-05 | 0 | 0 | 0 | 0 | 0 | 0 | 0 | 0 | 0
359 | 6.2626 | 0 | 0 | 0 | -0.020628 | 0.99979 | 8.8412e-06 | 2.5159e-06 | 1.1357e-05 | 0 | 0 | 0 | 0 | 0 | 0 | 0 | 0 | 0
360 | 6.28 | 0 | 0 | 0 | -0.0031853 | 0.99999 | 2.1079e-07 | 5.9987e-08 | 2.7077e-07 | 0 | 0 | 0 | 0 | 0 | 0 | 0 | 0 | 0
361 | 6.2974 | 0 | 0 | 0 | 0.014259 | 0.9999 | 4.224e-06 | 1.202e-06 | 5.426e-06 | 0 | 0 | 0 | 0 | 0 | 0 | 0 | 0 | 0
𝑅= 𝑆/2
"θrad​=θ⋅" 𝜋/180
𝑥 (𝜃)=𝑟(1−𝑐𝑜𝑠𝜃)+[𝐿 − √(𝐿^2−(𝑟𝑠𝑖𝑛𝜃)^2 ) ]

## SuperFlow
SuperFlow SF-110 Test Data
| Test Description: | [7 empty] | Test Number
| Head Description: | 2 Litre Duratec | [6 empty] | Serial Number
| Intake Valve: | [7 empty] | Valve Seat Angle |  |  | Degrees
| Intake Port: | [7 empty] | Port Volume |  |  | cc
| Radiused Inlet: | [7 empty] | Port Length |  |  | m
| Exhaust Valve: | [7 empty] | Exhaust Seat Angle |  |  | Degrees
| Intake Manifold: | [7 empty] | Runner Length |  |  | m
| Cylinder Bore: | 87.5mm | [6 empty] | Stroke |  |  | mm
| Test Operator: | Ryan Williams | [6 empty] | Head Porter
Test Setup Data
|  | Diameter |  | Stem |  | Lift Increments |  | Effective Area |  | Leakage |  | Seat Width
| Intake Valve | 35 | mm | 5.5 | mm | 1.75 | mm | 8.71 | sq.cm | 0 | litres/sec |  | mm
| Exhaust Valve | 30 | mm | 5.5 | mm | 1.5 | mm |  | sq.cm | 0 | litres/sec |  | mm
| Valve Lift/Diameter (L/D) Ratio | 0.05 | 0.1 | 0.15 | 0.2 | 0.25 | 0.3 | 0.35 | 0.4 | 0.45 | 0.5
| A. Intake Valve Lift (mm) | 1.75 | 3.5 | 5.25 | 7 | 8.75 | 10.5 | 12.25 | 14 | 15.75 | 17.5
| B. Exhaust Valve Lift (mm) | 1.5 | 3 | 4.5 | 6 | 7.5 | 9 | 10.5 | 12 | 13.5 | 15
| Range | 1 | 2 | 3 | 4 | 5 | 6
| E. Intake | 16.5 | 33.2 | 69.7 | 138.2 | 207.8 | 279.5
| F. Exhaust | 19.5 | 37.1 | 75 | 148.5 | 219.6 | 284.6
Intake Valve Test Data
1 | Test Number | 1 | 2 | 3 | 4 | 5 | 6 | 7 | 8 | 9 | 10 | 11
2 | Test Pressure | 25 | 25 | 25 | 25 | 25 | 25 | 25 | 25 | 25
3 | Valve Lift (A) | 1.75 | 3.5 | 5.25 | 7 | 8.75 | 10.5 | 12.25 | 14 | 15.75
4 | Flow Range (1-6) | 2 | 3 | 4 | 4 | 4 | 4 | 4 | 4 | 4
5 | Flow Scale Reading (%) | 87 | 74 | 52 | 64 | 72 | 77 | 80.5 | 84 | 86
6 | Flow Scale (5./100) | 0.87 | 0.74 | 0.52 | 0.64 | 0.72 | 0.77 | 0.805 | 0.84 | 0.86
7 | Raw Test Flow l/s (6. x E) | 28.884 | 51.578 | 71.864 | 88.448 | 99.504 | 106.414 | 111.251 | 116.088 | 118.852
8 | Leakage (l/s) | 0 | 0 | 0 | 0 | 0 | 0 | 0 | 0 | 0
9 | Test Flow (l/s) (7-8) | 28.884 | 51.578 | 71.864 | 88.448 | 99.504 | 106.414 | 111.251 | 116.088 | 118.852
10 | Test Flow (l/s/sq cm)
|  |  | Average Flow |  | l/s |  |  |  | Maximum Flow |  | l/s
Exhaust Valve Test Data
1 | Test Number | 1 | 2 | 3 | 4 | 5 | 6 | 7 | 8 | 9 | 10 | 11
2 | Test Pressure | 25 | 25 | 25 | 25 | 25 | 25 | 25 | 25 | 25 | 25 | 25
3 | Valve Lift (A) | 1.5 | 3 | 4.5 | 6 | 7.5 | 9 | 10.5 | 12 | 13.5
4 | Flow Range (1-6) | 2 | 3 | 3 | 3 | 3 | 3 | 3 | 3 | 3
5 | Flow Scale Reading (%) | 51 | 53.5 | 74 | 89 | 91 | 96 | 97 | 98 | 99.5
6 | Flow Scale (5./100) | 0.51 | 0.535 | 0.74 | 0.89 | 0.91 | 0.96 | 0.97 | 0.98 | 0.995
7 | Raw Test Flow l/s (6. xF.) | 18.921 | 40.125 | 55.5 | 66.75 | 68.25 | 72 | 72.75 | 73.5 | 74.625
8 | Leakage (l/s) | 0 | 0 | 0 | 0 | 0 | 0 | 0 | 0 | 0
9 | Test Flow (l/s) (7-8) | 18.921 | 40.125 | 55.5 | 66.75 | 68.25 | 72 | 72.75 | 73.5 | 74.625
10 | Test Flow (l/s/sq cm)
|  |  | Average Flow |  | l/s |  |  |  | Maximum Flow |  | l/s
|  |  | Estimated KW/Cylinder: |  |  |  |  | Exhaust/Intake flow ratio:
|  |  | Exhaust valve dia./bore ratio: |  |  |  |  | Speed for peak power: |  | l/min
|  | 2: Intake valve dia./bore ratio:; Exhaust Valve Test Data 7: Best intake runner lengths: | cm
Ideal Flow
Note on J15: [Threaded comment] Your version of Excel allows you to read this threaded comment; however, any edits to it will get removed if the file is opened in a newer version of Excel. Learn more: https://go.microsoft.com/fwlink/?linkid=870924 Comment: 0.785(DH2 –DS2)