## Sheet1
Name | Office Building Indoor Lighting
Purpose | Replace the current luminaires with new lights, to meet British Standard and increase energy efficiency
Inputs | Light switch
Outputs | Light
Functions | Lights up the inside of the building
Performance | 27 W Power, 121 lm/W efficiency, 4000 K CCT, IP40 front face, IP20 casing
Manufacturing cost | ~£600
Power | ~600 W
Physical size and weight | 600 mm x 600 mm, 2 kg