## Sheet1
Engine Capacity (cc) | 963 |  | Vehicle Speed (Mph)
Engine Power (Bhp) | 80 |  | Road | 35 (limited) | Offroad | 80
Engine Torque (Nm) | 82
Vehicle Weight (kgs) | 695 |  | Limited (Mph) | 60
Drive | 2WD/4WD
Height (m) | 1.845 |  | 0-60 (mph) | 7.3
Width (m) | 1.51
Length (m) | 3.14
Wheel Size Front | 27, 9, 14" |  | Inline Heights (m) | 4 | 3 | 2 | 1 | 2 | 3 | 2 | 3 | 1 | 1
Wheel Size Rear | 27, 11, 14" |  | Total Incline (m) | 22
Ground Clearance (mm) | 300
|  |  | Decline Heights (m) | 4 | 4 | 4 | 2 | 1 | 2 | 1 | 2 | 2
|  |  | Total Decline (m) | 22
Rolling Resistance (Kr) | Hard Soil | 0.04
Cross Sectional Area (m2) | 2.2288
Coefficient of Drag | 0.38 | [12 empty] | track timing
[14 empty] | sector | sector distance | accumulative distance | Accumulative Sector Time | sector time | gradient | change in height | accumulative change in height | velocity | acceleration | % of 1G | Tractive resistance | Rolling resistance | aero resistance | Gradient Resistance | total resistance | Total Resistive Power | unused power | Average Power per Second in a Sector
Air Density | 1.2 | [12 empty] | start | 0 | 0 | 0 | 0 | 0 | 0 | 0 | 0 | 0 | 0% | 0.04 | 272.718 | 0 | 0 | 272.718 | 0 | 59656 | 0
[14 empty] | start to 1 | 22 | 22 | 5 | 5 | 0 | 0 | 0 | 4.4 | 0.88 | 8.633% | 0.04 | 272.718 | 9.8379 | 0 | 282.5559 | 1243.2461 | 58412.7539 | 248.6492
[14 empty] | 1 to 2 | 20 | 42 | 9 | 4 | 7.62 | 4 | 4 | 5 | 0.15 | 1.471% | 0.04 | 272.718 | 12.7039 | -6632.1674 | -6346.7455 | -31733.7273 | 91389.7273 | -3525.9697
[14 empty] | 2 to 3 | 135 | 177 | 18 | 9 | 0 | 0 | 4 | 15 | 1.1111 | 10.9% | 0.04 | 272.718 | 114.3354 | 0 | 387.0534 | 5805.8008 | 53850.1992 | 322.5445
[14 empty] | 3 to 4 | 28 | 205 | 24 | 6 | -7.92 | -4 | 0 | 4.6667 | -1.7222 | -16.89% | 0.04 | 272.718 | 11.0665 | 6803.0976 | 7086.8822 | 33072.1168 | 26583.8832 | 1378.0049
[14 empty] | 4 to 5 | 42 | 247 | 31 | 7 | 0 | 0 | 0 | 6 | 0.19048 | 1.869% | 0.04 | 272.718 | 18.2937 | 0 | 291.0117 | 1746.07 | 57909.93 | 56.3248
[14 empty] | 5 to 6 | 21 | 268 | 36 | 5 | 8.03 | 3 | 3 | 4.2 | -0.36 | -3.532% | 0.04 | 272.718 | 8.9639 | -6712.604 | -6430.9221 | -27009.8727 | 86665.8727 | -750.2742
[14 empty] | 6 to 7 | 68 | 336 | 43 | 7 | 0 | 0 | 3 | 9.7143 | 0.78776 | 7.728% | 0.04 | 272.718 | 47.9535 | 0 | 320.6715 | 3115.0941 | 56540.9059 | 72.444
[14 empty] | 7 to 8 | 28 | 364 | 49 | 6 | -7.46 | -4 | -1 | 4.6667 | -0.84127 | -8.253% | 0.04 | 272.718 | 11.0665 | 6295.613 | 6579.3975 | 30703.8549 | 28952.1451 | 626.6093
[14 empty] | 8 to 9 | 16 | 380 | 54 | 5 | 0 | 0 | -1 | 3.2 | -0.29333 | -2.878% | 0.04 | 272.718 | 5.2035 | 0 | 277.9215 | 889.3489 | 58766.6511 | 16.4694
[14 empty] | 9 to 10 | 23 | 403 | 59 | 5 | 5.09 | 2 | 1 | 4.6 | 0.28 | 2.747% | 0.04 | 272.718 | 10.7526 | 6337.6125 | 6621.0831 | 30456.9824 | 29199.0176 | 516.22
[14 empty] | 10 to 11 | 64 | 467 | 66 | 7 | 0 | 0 | 1 | 9.1429 | 0.64898 | 6.366% | 0.04 | 272.718 | 42.4778 | 0 | 315.1958 | 2881.7902 | 56774.2098 | 43.6635
[14 empty] | 11 to 12 | 14 | 481 | 69 | 3 | 4.3 | 1 | 2 | 4.6667 | -1.4921 | -14.64% | 0.04 | 272.718 | 11.0665 | 6246.3735 | 6530.1581 | 30474.0711 | 29181.9289 | 441.6532
[14 empty] | 12 to 13 | 39 | 520 | 74 | 5 | 0 | 0 | 2 | 7.8 | 0.62667 | 6.148% | 0.04 | 272.718 | 30.9163 | 0 | 303.6343 | 2368.3475 | 57287.6525 | 32.0047
[14 empty] | 13 to 14 | 17 | 537 | 78 | 4 | 6.81 | 2 | 4 | 4.25 | -0.8875 | -8.706% | 0.04 | 272.718 | 9.1786 | -3427.9458 | -3146.0492 | -13370.7091 | 73026.7091 | -171.4193
[14 empty] | 14 to 15 | 46 | 583 | 83 | 5 | 0 | 0 | 4 | 9.2 | 0.99 | 9.712% | 0.04 | 272.718 | 43.0104 | 0 | 315.7284 | 2904.7016 | 56751.2984 | 34.9964
[14 empty] | 15 to 16 | 28 | 611 | 87 | 4 | -8.07 | -4 | 0 | 7 | -0.55 | -5.395% | 0.04 | 272.718 | 24.8997 | 6659.4914 | 6957.1092 | 48699.7641 | 10956.2359 | 559.7674
[14 empty] | 16 to 17 | 80 | 691 | 94 | 7 | 0 | 0 | 0 | 11.4286 | 0.63265 | 6.206% | 0.04 | 272.718 | 66.3716 | 0 | 339.0896 | 3875.3093 | 55780.6907 | 41.2267
[14 empty] | 17 to 18 | 24 | 715 | 98 | 4 | 6.93 | 3 | 3 | 6 | -1.3571 | -13.31% | 0.04 | 272.718 | 18.2937 | -4108.821 | -3817.8093 | -22906.856 | 82562.856 | -233.7434
[14 empty] | 18 to 19 | 49 | 764 | 104 | 6 | 0 | 0 | 3 | 8.1667 | 0.36111 | 3.542% | 0.04 | 272.718 | 33.8913 | 0 | 306.6093 | 2503.9757 | 57152.0243 | 24.0767
[14 empty] | 19 to 20 | 20 | 784 | 108 | 4 | 5.73 | 2 | 5 | 5 | -0.79167 | -7.766% | 0.04 | 272.718 | 12.7039 | 3582.1518 | 3867.5737 | 19337.8686 | 40318.1314 | 179.0543
[14 empty] | 20 to 21 | 70 | 854 | 114 | 6 | 0 | 0 | 5 | 11.6667 | 1.1111 | 10.9% | 0.04 | 272.718 | 69.1659 | 0 | 341.8839 | 3988.6449 | 55667.3551 | 34.9881
[14 empty] | 21 to 22 | 20 | 874 | 118 | 4 | -5.72 | -2 | 3 | 5 | -1.6667 | -16.35% | 0.04 | 272.718 | 12.7039 | -3639.9826 | -3354.5607 | -16772.8033 | 76428.8033 | -142.1424
[14 empty] | 22 to 23 | 54 | 928 | 123 | 5 | 0 | 0 | 3 | 10.8 | 1.16 | 11.38% | 0.04 | 272.718 | 59.2715 | 0 | 331.9895 | 3585.4862 | 56070.5138 | 29.1503
[14 empty] | 23 to 24 | 15 | 943 | 126 | 3 | -4.12 | -1 | 2 | 5 | -1.9333 | -18.97% | 0.04 | 272.718 | 12.7039 | -5656.2339 | -5370.8119 | -26854.0597 | 86510.0597 | -213.1275
[14 empty] | 24 to 25 | 12 | 955 | 129 | 3 | 0 | 0 | 2 | 4 | -0.33333 | -3.27% | 0.04 | 272.718 | 8.1305 | 0 | 280.8485 | 1123.3941 | 58532.6059 | 8.7085
[14 empty] | 25 to 26 | 23 | 978 | 133 | 4 | -5.31 | -2 | 0 | 5.75 | 0.4375 | 4.292% | 0.04 | 272.718 | 16.801 | -5636.2778 | -5346.7588 | -30743.8631 | 90399.8631 | -231.1569
[14 empty] | 26 to 27 | 132 | 1110 | 139 | 6 | 0 | 0 | 0 | 22 | 2.7083 | 26.57% | 0.04 | 272.718 | 245.9481 | 0 | 518.6661 | 11410.6547 | 48245.3453 | 82.091
[14 empty] | 27 to 28 | 14 | 1124 | 142 | 3 | -3.73 | -1 | -1 | 4.6667 | -5.7778 | -56.68% | 0.04 | 272.718 | 11.0665 | -3784.2139 | -3500.4294 | -16335.3373 | 75991.3373 | -115.0376
[14 empty] | 28 to 29 | 5 | 1129 | 143 | 1 | 0 | 0 | -1 | 5 | 0.33333 | 3.27% | 0.04 | 272.718 | 12.7039 | 0 | 285.4219 | 1427.1097 | 58228.8903 | 9.9798
[14 empty] | 29 to 30 | 17 | 1146 | 147 | 4 | 9.03 | 3 | 2 | 4.25 | -0.1875 | -1.839% | 0.04 | 272.718 | 9.1786 | -2622.2056 | -2340.3091 | -9946.3135 | 69602.3135 | -67.662
[14 empty] | 30 to 31 | 20 | 1166 | 150 | 3 | 0 | 0 | 2 | 6.6667 | 0.80556 | 7.903% | 0.04 | 272.718 | 22.5848 | 0 | 295.3028 | 1968.6851 | 57687.3149 | 13.1246
[14 empty] | 31 to 32 | 9 | 1175 | 154 | 4 | 6.59 | 1 | 3 | 2.25 | -1.1042 | -10.83% | 0.04 | 272.718 | 2.5725 | -2059.1819 | -1783.8914 | -4013.7556 | 63669.7556 | -26.0633
[14 empty] | 32 to 33 | 28 | 1203 | 158 | 4 | 0 | 0 | 3 | 7 | 1.1875 | 11.65% | 0.04 | 272.718 | 24.8997 | 0 | 297.6177 | 2083.3239 | 57572.6761 | 13.1856
[14 empty] | 33 to 34 | 14 | 1217 | 163 | 5 | 3.72 | 1 | 4 | 2.8 | -0.84 | -8.24% | 0.04 | 272.718 | 3.984 | 3727.3122 | 4004.0142 | 11211.2397 | 48444.7603 | 68.7806
[14 empty] | 34 to 35 | 59 | 1276 | 166 | 3 | 0 | 0 | 4 | 19.6667 | 5.6222 | 55.15% | 0.04 | 272.718 | 196.5439 | 0 | 469.2619 | 9228.8182 | 50427.1818 | 55.5953
[14 empty] | 35 to 36 | 9 | 1285 | 170 | 4 | -12.9 | -2 | 2 | 2.25 | -4.3542 | -42.71% | 0.04 | 272.718 | 2.5725 | 2232.7044 | 2507.9949 | 5642.9885 | 54013.0115 | 33.1941
[14 empty] | 36 to 37 | 4 | 1289 | 175 | 5 | 0 | 0 | 2 | 0.8 | -0.29 | -2.845% | 0.04 | 272.718 | 0.32522 | 0 | 273.0432 | 218.4346 | 59437.5654 | 1.2482
[14 empty] | 37 to 38 | 11 | 1300 | 180 | 5 | -8.49 | -2 | 0 | 2.2 | 0.28 | 2.747% | 0.04 | 272.718 | 2.4595 | 5484.8172 | 5759.9947 | 12671.9883 | 46984.0117 | 70.3999
[14 empty] | 38 to start | 50 | 1350 | 183 | 3 | 0 | 0 | 0 | 16.6667 | 4.8222 | 47.31% | 0.04 | 272.718 | 141.1548 | 0 | 413.8728 | 6897.88 | 52758.12 | 37.6933