## R-Line_Petrol_Tractive_Forces_R
Elapsed Time (s) | Speed (m/s) | Acceleration (m/s²) | Aerodynamic Drag Force (N) | Rolling Resistance Force (N) | Tractive Force (N) | Acceleration Resistance (N) | Total Tractive Force (N) | Power Requirement (W) | Braking (Yes/No) | Tractive Power (W) | Instantaneous Energy (J) | Cumulative Tractive Energy (J) | Instantaneous Braking Energy (J) | Cumulative Braking Energy (J) | Energy Losses (J) | Returned Instantaneous Energy (J) | Returned Cumulative Energy (J) | Phase | Total elapsed time (s) | Phase elapsed time (s) | WLTC class 3, version 5, vehicle speed (km/h) | WLTC class 3, version 5, acceleration (m/s²) | WLTC class 3, version 5, acceleration (km/h/s) |  | duration | stop duration | distance | p_stop | v_max | v_ave without stops | v_ave with stops | a_min | a_max | For the R-Line Petrol Trim, the information you’re asking about is:
0 | 0 | 0 | 0 | 80.9865 | 80.9865 | 0 | 80.9865 | 0 | No | 0 | 0 | 0 | 0 | 0 | 0 | 0 | 0 | Low | 0 | 0 | 0 | 0 | 0 |  | s | s | m |  | km/h | km/h | km/h | m/s² | m/s² | • Test Mass: 1,501 kg
1 | 0 | 0 | 0 | 80.9865 | 80.9865 | 0 | 80.9865 | 0 | No | 0 | 0 | 0 | 0 | 0 | 0 | 0 | 0 | Low | 1 | 1 | 0 | 0 | 0 | low | 589 | 156 | 3095 | 26.5% | 56.5 | 25.7 | 18.9 | -1.47 | 1.47 | • Frontal Area: 2.255 m²
2 | 0 | 0 | 0 | 80.9865 | 80.9865 | 0 | 80.9865 | 0 | No | 0 | 0 | 0 | 0 | 0 | 0 | 0 | 0 | Low | 2 | 2 | 0 | 0 | 0 | medium | 433 | 48 | 4756 | 11.1% | 76.6 | 44.5 | 39.5 | -1.49 | 1.57 | • Rolling Resistance Coefficient: 0.0055
3 | 0 | 0 | 0 | 80.9865 | 80.9865 | 0 | 80.9865 | 0 | No | 0 | 0 | 0 | 0 | 0 | 0 | 0 | 0 | Low | 3 | 3 | 0 | 0 | 0 | high | 455 | 31 | 7158 | 6.8% | 97.4 | 60.8 | 56.6 | -1.49 | 1.58 | • Coefficient of Aerodynamic Drag: 0.275
4 | 0 | 0 | 0 | 80.9865 | 80.9865 | 0 | 80.9865 | 0 | No | 0 | 0 | 0 | 0 | 0 | 0 | 0 | 0 | Low | 4 | 4 | 0 | 0 | 0 | extra high | 323 | 7 | 8254 | 2.2% | 131.3 | 94 | 92 | -1.21 | 1.03
5 | 0 | 0 | 0 | 80.9865 | 80.9865 | 0 | 80.9865 | 0 | No | 0 | 0 | 0 | 0 | 0 | 0 | 0 | 0 | Low | 5 | 5 | 0 | 0 | 0 |  | 1800 | 242 | 23262
6 | 0 | 0 | 0 | 80.9865 | 80.9865 | 0 | 80.9865 | 0 | No | 0 | 0 | 0 | 0 | 0 | 0 | 0 | 0 | Low | 6 | 6 | 0 | 0 | 0
7 | 0 | 0 | 0 | 80.9865 | 80.9865 | 0 | 80.9865 | 0 | No | 0 | 0 | 0 | 0 | 0 | 0 | 0 | 0 | Low | 7 | 7 | 0 | 0 | 0
8 | 0 | 0 | 0 | 80.9865 | 80.9865 | 0 | 80.9865 | 0 | No | 0 | 0 | 0 | 0 | 0 | 0 | 0 | 0 | Low | 8 | 8 | 0 | 0 | 0
9 | 0 | 0 | 0 | 80.9865 | 80.9865 | 0 | 80.9865 | 0 | No | 0 | 0 | 0 | 0 | 0 | 0 | 0 | 0 | Low | 9 | 9 | 0 | 0 | 0
10 | 0 | 0 | 0 | 80.9865 | 80.9865 | 0 | 80.9865 | 0 | No | 0 | 0 | 0 | 0 | 0 | 0 | 0 | 0 | Low | 10 | 10 | 0 | 0 | 0
11 | 0 | 0.027778 | 0 | 80.9865 | 80.9865 | 41.6944 | 122.6809 | 0 | No | 0 | 0 | 0 | 0 | 0 | 0 | 0 | 0 | Low | 11 | 11 | 0 | 0.03 | 0.1
12 | 0.055556 | 0.23611 | 0.0011723 | 80.9865 | 80.9876 | 354.4028 | 435.3904 | 24.1884 | No | 4.4993 | 0.24996 | 0.24996 | 0 | 0 | 0.24996 | 0 | 0 | Low | 12 | 12 | 0.2 | 0.24 | 0.85
13 | 0.47222 | 0.72222 | 0.084699 | 80.9865 | 81.0712 | 1084.0556 | 1165.1267 | 550.1987 | No | 38.2836 | 18.0784 | 18.3283 | 0 | 0 | 18.3283 | 0 | 0 | Low | 13 | 13 | 1.7 | 0.72 | 2.6
14 | 1.5 | 1.1389 | 0.85461 | 80.9865 | 81.8411 | 1709.4722 | 1791.3133 | 2686.9699 | No | 122.7616 | 184.1424 | 202.4707 | 0 | 0 | 202.4707 | 0 | 0 | Low | 14 | 14 | 5.4 | 1.14 | 4.1
15 | 2.75 | 1.0694 | 2.8724 | 80.9865 | 83.8589 | 1605.2361 | 1689.095 | 4645.0113 | No | 230.612 | 634.1829 | 836.6536 | 0 | 0 | 836.6536 | 0 | 0 | Low | 15 | 15 | 9.9 | 1.07 | 3.85
16 | 3.6389 | 0.97222 | 5.0295 | 80.9865 | 86.0159 | 1459.3056 | 1545.3215 | 5623.2532 | No | 313.0024 | 1138.981 | 1975.6346 | 0 | 0 | 1975.6346 | 0 | 0 | Low | 16 | 16 | 13.1 | 0.97 | 3.5
17 | 4.6944 | 1.1944 | 8.3705 | 80.9865 | 89.357 | 1792.8611 | 1882.2181 | 8835.9684 | No | 419.4815 | 1969.2325 | 3944.8671 | 0 | 0 | 3944.8671 | 0 | 0 | Low | 17 | 17 | 16.9 | 1.19 | 4.3
18 | 6.0278 | 1.2639 | 13.8007 | 80.9865 | 94.7871 | 1897.0972 | 1991.8843 | 12006.6361 | No | 571.3557 | 3444.0049 | 7388.872 | 0 | 0 | 7388.872 | 0 | 0 | Low | 18 | 18 | 21.7 | 1.26 | 4.55
19 | 7.2222 | 0.80556 | 19.8119 | 80.9865 | 100.7984 | 1209.1389 | 1309.9373 | 9460.6582 | No | 727.9884 | 5257.6941 | 12646.5661 | 0 | 0 | 12646.5661 | 0 | 0 | Low | 19 | 19 | 26 | 0.81 | 2.9
20 | 7.6389 | 0.29167 | 22.1639 | 80.9865 | 103.1503 | 437.7917 | 540.942 | 4132.1958 | No | 787.9539 | 6019.0924 | 18665.6586 | 0 | 0 | 18665.6586 | 0 | 0 | Low | 20 | 20 | 27.5 | 0.29 | 1.05
21 | 7.8056 | 0.11111 | 23.1416 | 80.9865 | 104.128 | 166.7778 | 270.9058 | 2114.5704 | No | 812.7771 | 6344.1772 | 25009.8358 | 0 | 0 | 25009.8358 | 0 | 0 | Low | 21 | 21 | 28.1 | 0.11 | 0.4
22 | 7.8611 | 0.097222 | 23.4722 | 80.9865 | 104.4586 | 145.9306 | 250.3892 | 1968.3372 | No | 821.1608 | 6455.2366 | 31465.0724 | 0 | 0 | 31465.0724 | 0 | 0 | Low | 22 | 22 | 28.3 | 0.1 | 0.35
23 | 8 | 0.11111 | 24.3089 | 80.9865 | 105.2954 | 166.7778 | 272.0731 | 2176.5851 | No | 842.3628 | 6738.9027 | 38203.9751 | 0 | 0 | 38203.9751 | 0 | 0 | Low | 23 | 23 | 28.8 | 0.11 | 0.4
24 | 8.0833 | 0.27778 | 24.818 | 80.9865 | 105.8044 | 416.9444 | 522.7489 | 4225.5534 | No | 855.2525 | 6913.2907 | 45117.2658 | 0 | 0 | 45117.2658 | 0 | 0 | Low | 24 | 24 | 29.1 | 0.28 | 1
25 | 8.5556 | 0.38889 | 27.8024 | 80.9865 | 108.7888 | 583.7222 | 692.511 | 5924.8167 | No | 930.7488 | 7963.0731 | 53080.3389 | 0 | 0 | 53080.3389 | 0 | 0 | Low | 25 | 25 | 30.8 | 0.39 | 1.4
26 | 8.8611 | 0.45833 | 29.8237 | 80.9865 | 110.8102 | 687.9583 | 798.7685 | 7077.9764 | No | 981.9012 | 8700.7357 | 61781.0746 | 0 | 0 | 61781.0746 | 0 | 0 | Low | 26 | 26 | 31.9 | 0.46 | 1.65
27 | 9.4722 | 0.65278 | 34.0792 | 80.9865 | 115.0656 | 979.8194 | 1094.8851 | 10370.9947 | No | 1089.9272 | 10324.0329 | 72105.1075 | 0 | 0 | 72105.1075 | 0 | 0 | Low | 27 | 27 | 34.1 | 0.65 | 2.35
28 | 10.1667 | 0.69444 | 39.2593 | 80.9865 | 120.2458 | 1042.3611 | 1162.6069 | 11819.8364 | No | 1222.4985 | 12428.7344 | 84533.8419 | 0 | 0 | 84533.8419 | 0 | 0 | Low | 28 | 28 | 36.6 | 0.69 | 2.5
29 | 10.8611 | 0.65278 | 44.8058 | 80.9865 | 125.7922 | 979.8194 | 1105.6117 | 12008.1711 | No | 1366.2432 | 14838.9194 | 99372.7613 | 0 | 0 | 99372.7613 | 0 | 0 | Low | 29 | 29 | 39.1 | 0.65 | 2.35
30 | 11.4722 | 0.47222 | 49.9897 | 80.9865 | 130.9761 | 708.8056 | 839.7817 | 9634.1623 | No | 1502.5874 | 17238.0169 | 116610.7783 | 0 | 0 | 116610.7783 | 0 | 0 | Low | 30 | 30 | 41.3 | 0.47 | 1.7
31 | 11.8056 | 0.27778 | 52.9369 | 80.9865 | 133.9233 | 416.9444 | 550.8678 | 6503.3 | No | 1581.0392 | 18665.0456 | 135275.8238 | 0 | 0 | 135275.8238 | 0 | 0 | Low | 31 | 31 | 42.5 | 0.28 | 1
32 | 12.0278 | 0.19444 | 54.9485 | 80.9865 | 135.935 | 291.8611 | 427.7961 | 5145.4364 | No | 1634.9959 | 19665.3669 | 154941.1907 | 0 | 0 | 154941.1907 | 0 | 0 | Low | 32 | 32 | 43.3 | 0.19 | 0.7
33 | 12.1944 | 0.15278 | 56.4819 | 80.9865 | 137.4684 | 229.3194 | 366.7878 | 4472.7736 | No | 1676.3503 | 20442.161 | 175383.3518 | 0 | 0 | 175383.3518 | 0 | 0 | Low | 33 | 33 | 43.9 | 0.15 | 0.55
34 | 12.3333 | 0.083333 | 57.7758 | 80.9865 | 138.7623 | 125.0833 | 263.8456 | 3254.0961 | No | 1711.4016 | 21107.2869 | 196490.6387 | 0 | 0 | 196490.6387 | 0 | 0 | Low | 34 | 34 | 44.4 | 0.08 | 0.3
35 | 12.3611 | -0.027778 | 58.0364 | 80.9865 | 139.0228 | -41.6944 | 97.3284 | 1203.0871 | Yes | 1718.4768 | 21242.2823 | 217732.9211 | 1718.4768 | 1718.4768 | 216014.4443 | 1248.9889 | 1248.9889 | Low | 35 | 35 | 44.5 | -0.03 | -0.1
36 | 12.2778 | -0.25 | 57.2565 | 80.9865 | 138.243 | -375.25 | -237.007 | -2909.9197 | Yes | 1697.3164 | 20839.2736 | 238572.1946 | 1697.3164 | 3415.7932 | 235156.4015 | 1233.6096 | 2482.5985 | Low | 36 | 36 | 44.2 | -0.25 | -0.9
37 | 11.8611 | -0.59722 | 53.4363 | 80.9865 | 134.4227 | -896.4306 | -762.0078 | -9038.2596 | Yes | 1594.4028 | 18911.3887 | 257483.5834 | 1594.4028 | 5010.196 | 252473.3874 | 1158.812 | 3641.4104 | Low | 37 | 37 | 42.7 | -0.6 | -2.15
38 | 11.0833 | -0.79167 | 46.658 | 80.9865 | 127.6445 | -1188.2917 | -1060.6472 | -11755.5066 | Yes | 1414.726 | 15679.8804 | 273163.4637 | 1414.726 | 6424.922 | 266738.5417 | 1028.2229 | 4669.6333 | Low | 38 | 38 | 39.9 | -0.79 | -2.85
39 | 10.2778 | -0.73611 | 40.1221 | 80.9865 | 121.1086 | -1104.9028 | -983.7942 | -10111.2183 | Yes | 1244.7269 | 12793.0268 | 285956.4905 | 1244.7269 | 7669.649 | 278286.8416 | 904.6675 | 5574.3009 | Low | 39 | 39 | 37 | -0.74 | -2.65
40 | 9.6111 | -0.65278 | 35.0859 | 80.9865 | 116.0723 | -979.8194 | -863.7471 | -8301.5693 | Yes | 1115.5842 | 10722.004 | 296678.4945 | 1115.5842 | 8785.2332 | 287893.2613 | 810.8066 | 6385.1075 | Low | 40 | 40 | 34.6 | -0.65 | -2.35
41 | 8.9722 | -0.77778 | 30.5763 | 80.9865 | 111.5628 | -1167.4444 | -1055.8817 | -9473.6049 | Yes | 1000.9661 | 8980.8904 | 305659.3849 | 1000.9661 | 9786.1993 | 295873.1856 | 727.5022 | 7112.6096 | Low | 41 | 41 | 32.3 | -0.78 | -2.8
42 | 8.0556 | -1 | 24.6477 | 80.9865 | 105.6342 | -1501 | -1395.3658 | -11240.4471 | Yes | 850.9418 | 6854.8087 | 312514.1936 | 850.9418 | 10637.1411 | 301877.0526 | 618.4645 | 7731.0741 | Low | 42 | 42 | 29 | -1 | -3.6
43 | 6.9722 | -0.94444 | 18.4641 | 80.9865 | 99.4505 | -1417.6111 | -1318.1606 | -9190.5084 | Yes | 693.3913 | 4834.478 | 317348.6716 | 693.3913 | 11330.5323 | 306018.1393 | 503.9568 | 8235.0309 | Low | 43 | 43 | 25.1 | -0.94 | -3.4
44 | 6.1667 | -0.58333 | 14.444 | 80.9865 | 95.4304 | -875.5833 | -780.1529 | -4810.943 | Yes | 588.4876 | 3629.0066 | 320977.6782 | 588.4876 | 11919.0199 | 309058.6583 | 427.7128 | 8662.7437 | Low | 44 | 44 | 22.2 | -0.58 | -2.1
45 | 5.8056 | -0.25 | 12.8019 | 80.9865 | 93.7883 | -375.25 | -281.4617 | -1634.0415 | Yes | 544.4932 | 3161.0858 | 324138.764 | 544.4932 | 12463.5131 | 311675.2508 | 395.7377 | 9058.4813 | Low | 45 | 45 | 20.9 | -0.25 | -0.9
46 | 5.6667 | -0.19444 | 12.1967 | 80.9865 | 93.1831 | -291.8611 | -198.678 | -1125.842 | Yes | 528.0376 | 2992.2131 | 327130.9771 | 528.0376 | 12991.5507 | 314139.4264 | 383.7777 | 9442.2591 | Low | 46 | 46 | 20.4 | -0.19 | -0.7
47 | 5.4167 | -0.27778 | 11.1442 | 80.9865 | 92.1307 | -416.9444 | -324.8138 | -1759.4079 | Yes | 499.0411 | 2703.1395 | 329834.1166 | 499.0411 | 13490.5919 | 316343.5247 | 362.7031 | 9804.9622 | Low | 47 | 47 | 19.5 | -0.28 | -1
48 | 5.1111 | -0.23611 | 9.9224 | 80.9865 | 90.9088 | -354.4028 | -263.4939 | -1346.7468 | Yes | 464.6452 | 2374.8531 | 332208.9697 | 464.6452 | 13955.237 | 318253.7327 | 337.7041 | 10142.6663 | Low | 48 | 48 | 18.4 | -0.24 | -0.85
49 | 4.9444 | -0.083333 | 9.2858 | 80.9865 | 90.2723 | -125.0833 | -34.8111 | -172.1213 | Yes | 446.3463 | 2206.9343 | 334415.904 | 446.3463 | 14401.5833 | 320014.3207 | 324.4045 | 10467.0707 | Low | 49 | 49 | 17.8 | -0.08 | -0.3
50 | 4.9444 | -0.055556 | 9.2858 | 80.9865 | 90.2723 | -83.3889 | 6.8834 | 34.0345 | Yes | 446.3463 | 2206.9343 | 336622.8382 | 446.3463 | 14847.9296 | 321774.9087 | 324.4045 | 10791.4752 | Low | 50 | 50 | 17.8 | -0.06 | -0.2
51 | 4.8333 | -0.29167 | 8.8732 | 80.9865 | 89.8596 | -437.7917 | -347.932 | -1681.6715 | Yes | 434.3215 | 2099.2207 | 338722.0589 | 434.3215 | 15282.2511 | 323439.8079 | 315.6649 | 11107.1401 | Low | 51 | 51 | 17.4 | -0.29 | -1.05
52 | 4.3611 | -0.59722 | 7.224 | 80.9865 | 88.2105 | -896.4306 | -808.2201 | -3524.7375 | Yes | 384.6957 | 1677.7008 | 340399.7598 | 384.6957 | 15666.9468 | 324732.813 | 279.5969 | 11386.7369 | Low | 52 | 52 | 15.7 | -0.6 | -2.15
53 | 3.6389 | -0.5 | 5.0295 | 80.9865 | 86.0159 | -750.5 | -664.4841 | -2417.9837 | Yes | 313.0024 | 1138.981 | 341538.7408 | 313.0024 | 15979.9492 | 325558.7916 | 227.4902 | 11614.2271 | Low | 53 | 53 | 13.1 | -0.5 | -1.8
54 | 3.3611 | -0.15278 | 4.2909 | 80.9865 | 85.2774 | -229.3194 | -144.0421 | -484.1414 | Yes | 286.6268 | 963.3844 | 342502.1252 | 286.6268 | 16266.576 | 326235.5492 | 208.3203 | 11822.5474 | Low | 54 | 54 | 12.1 | -0.15 | -0.55
55 | 3.3333 | -0.013889 | 4.2203 | 80.9865 | 85.2068 | -20.8472 | 64.3595 | 214.5318 | Yes | 284.0225 | 946.7417 | 343448.8669 | 284.0225 | 16550.5985 | 326898.2684 | 206.4276 | 12028.975 | Low | 55 | 55 | 12 | -0.01 | -0.05
56 | 3.3333 | 0 | 4.2203 | 80.9865 | 85.2068 | 0 | 85.2068 | 284.0225 | No | 284.0225 | 946.7417 | 344395.6085 | 0 | 16550.5985 | 327845.01 | 0 | 12028.975 | Low | 56 | 56 | 12 | 0 | 0
57 | 3.3333 | 0.041667 | 4.2203 | 80.9865 | 85.2068 | 62.5417 | 147.7484 | 492.4947 | No | 284.0225 | 946.7417 | 345342.3502 | 0 | 16550.5985 | 328791.7517 | 0 | 12028.975 | Low | 57 | 57 | 12 | 0.04 | 0.15
58 | 3.4167 | 0.083333 | 4.4339 | 80.9865 | 85.4204 | 125.0833 | 210.5037 | 719.2211 | No | 291.853 | 997.1646 | 346339.5148 | 0 | 16550.5985 | 329788.9163 | 0 | 12028.975 | Low | 58 | 58 | 12.3 | 0.08 | 0.3
59 | 3.5 | 0.33333 | 4.6529 | 80.9865 | 85.6393 | 500.3333 | 585.9727 | 2050.9043 | No | 299.7377 | 1049.0818 | 347388.5965 | 0 | 16550.5985 | 330837.9981 | 0 | 12028.975 | Low | 59 | 59 | 12.6 | 0.33 | 1.2
60 | 4.0833 | 0.375 | 6.3331 | 80.9865 | 87.3195 | 562.875 | 650.1945 | 2654.961 | No | 356.5548 | 1455.932 | 348844.5285 | 0 | 16550.5985 | 332293.93 | 0 | 12028.975 | Low | 60 | 60 | 14.7 | 0.38 | 1.35
61 | 4.25 | 0.16667 | 6.8606 | 80.9865 | 87.8471 | 250.1667 | 338.0137 | 1436.5584 | No | 373.3501 | 1586.7377 | 350431.2663 | 0 | 16550.5985 | 333880.6678 | 0 | 12028.975 | Low | 61 | 61 | 15.3 | 0.17 | 0.6
62 | 4.4167 | 0.125 | 7.4093 | 80.9865 | 88.3957 | 187.625 | 276.0207 | 1219.0915 | No | 390.4144 | 1724.3302 | 352155.5965 | 0 | 16550.5985 | 335604.998 | 0 | 12028.975 | Low | 62 | 62 | 15.9 | 0.13 | 0.45
63 | 4.5 | 0.16667 | 7.6915 | 80.9865 | 88.6779 | 250.1667 | 338.8446 | 1524.8007 | No | 399.0507 | 1795.7283 | 353951.3248 | 0 | 16550.5985 | 337400.7263 | 0 | 12028.975 | Low | 63 | 63 | 16.2 | 0.17 | 0.6
64 | 4.75 | 0.22222 | 8.5698 | 80.9865 | 89.5563 | 333.5556 | 423.1118 | 2009.7813 | No | 425.3924 | 2020.6138 | 355971.9387 | 0 | 16550.5985 | 339421.3402 | 0 | 12028.975 | Low | 64 | 64 | 17.1 | 0.22 | 0.8
65 | 4.9444 | 0.13889 | 9.2858 | 80.9865 | 90.2723 | 208.4722 | 298.7445 | 1477.1256 | No | 446.3463 | 2206.9343 | 358178.8729 | 0 | 16550.5985 | 341628.2744 | 0 | 12028.975 | Low | 65 | 65 | 17.8 | 0.14 | 0.5
66 | 5.0278 | 0.083333 | 9.6015 | 80.9865 | 90.5879 | 125.0833 | 215.6713 | 1084.3471 | No | 455.4559 | 2289.9312 | 360468.8041 | 0 | 16550.5985 | 343918.2056 | 0 | 12028.975 | Low | 66 | 66 | 18.1 | 0.08 | 0.3
67 | 5.1111 | 0.30556 | 9.9224 | 80.9865 | 90.9088 | 458.6389 | 549.5477 | 2808.7995 | No | 464.6452 | 2374.8531 | 362843.6572 | 0 | 16550.5985 | 346293.0587 | 0 | 12028.975 | Low | 67 | 67 | 18.4 | 0.31 | 1.1
68 | 5.6389 | 0.66667 | 12.0774 | 80.9865 | 93.0638 | 1000.6667 | 1093.7305 | 6167.4247 | No | 524.7766 | 2959.1568 | 365802.814 | 0 | 16550.5985 | 349252.2155 | 0 | 12028.975 | Low | 68 | 68 | 20.3 | 0.67 | 2.4
69 | 6.4444 | 0.86111 | 15.7745 | 80.9865 | 96.761 | 1292.5278 | 1389.2888 | 8953.1942 | No | 623.5708 | 4018.5671 | 369821.3812 | 0 | 16550.5985 | 353270.7827 | 0 | 12028.975 | Low | 69 | 69 | 23.2 | 0.86 | 3.1
70 | 7.3611 | 0.91667 | 20.5813 | 80.9865 | 101.5677 | 1375.9167 | 1477.4844 | 10875.9267 | No | 747.6513 | 5503.5441 | 375324.9253 | 0 | 16550.5985 | 358774.3268 | 0 | 12028.975 | Low | 70 | 70 | 26.5 | 0.92 | 3.3
71 | 8.2778 | 0.84722 | 26.0263 | 80.9865 | 107.0128 | 1271.6806 | 1378.6933 | 11412.5171 | No | 885.828 | 7332.6875 | 382657.6128 | 0 | 16550.5985 | 366107.0143 | 0 | 12028.975 | Low | 71 | 71 | 29.8 | 0.85 | 3.05
72 | 9.0556 | 0.63889 | 31.147 | 80.9865 | 112.1334 | 958.9722 | 1071.1056 | 9699.4565 | No | 1015.4303 | 9195.2853 | 391852.8981 | 0 | 16550.5985 | 375302.2996 | 0 | 12028.975 | Low | 72 | 72 | 32.6 | 0.64 | 2.3
73 | 9.5556 | 0.40278 | 34.6814 | 80.9865 | 115.6679 | 604.5694 | 720.2373 | 6882.268 | No | 1105.2711 | 10561.4791 | 402414.3772 | 0 | 16550.5985 | 385863.7787 | 0 | 12028.975 | Low | 73 | 73 | 34.4 | 0.4 | 1.45
74 | 9.8611 | 0.27778 | 36.9349 | 80.9865 | 117.9214 | 416.9444 | 534.8658 | 5274.3712 | No | 1162.8357 | 11466.8518 | 413881.229 | 0 | 16550.5985 | 397330.6305 | 0 | 12028.975 | Low | 74 | 74 | 35.5 | 0.28 | 1
75 | 10.1111 | 0.26389 | 38.8314 | 80.9865 | 119.8179 | 396.0972 | 515.9151 | 5216.4747 | No | 1211.4917 | 12249.5271 | 426130.7561 | 0 | 16550.5985 | 409580.1576 | 0 | 12028.975 | Low | 75 | 75 | 36.4 | 0.26 | 0.95
76 | 10.3889 | 0.29167 | 40.9943 | 80.9865 | 121.9808 | 437.7917 | 559.7724 | 5815.4136 | No | 1267.2446 | 13165.263 | 439296.0191 | 0 | 16550.5985 | 422745.4206 | 0 | 12028.975 | Low | 76 | 76 | 37.4 | 0.29 | 1.05
77 | 10.6944 | 0.26389 | 43.4412 | 80.9865 | 124.4277 | 396.0972 | 520.5249 | 5566.7244 | No | 1330.6846 | 14230.9327 | 453526.9519 | 0 | 16550.5985 | 436976.3534 | 0 | 12028.975 | Low | 77 | 77 | 38.5 | 0.26 | 0.95
78 | 10.9167 | 0.13889 | 45.2653 | 80.9865 | 126.2518 | 208.4722 | 334.724 | 3654.0701 | No | 1378.2484 | 15045.8779 | 468572.8298 | 0 | 16550.5985 | 452022.2313 | 0 | 12028.975 | Low | 78 | 78 | 39.3 | 0.14 | 0.5
79 | 10.9722 | -0.041667 | 45.7272 | 80.9865 | 126.7136 | -62.5417 | 64.172 | 704.1092 | Yes | 1390.3303 | 15255.0128 | 483827.8426 | 1390.3303 | 17940.9288 | 465886.9138 | 1010.492 | 13039.467 | Low | 79 | 79 | 39.5 | -0.04 | -0.15
80 | 10.8333 | -0.13889 | 44.5769 | 80.9865 | 125.5633 | -208.4722 | -82.9089 | -898.1797 | Yes | 1360.2693 | 14736.251 | 498564.0936 | 1360.2693 | 19301.1981 | 479262.8955 | 988.6437 | 14028.1108 | Low | 80 | 80 | 39 | -0.14 | -0.5
81 | 10.6944 | -0.23611 | 43.4412 | 80.9865 | 124.4277 | -354.4028 | -229.9751 | -2459.4562 | Yes | 1330.6846 | 14230.9327 | 512795.0264 | 1330.6846 | 20631.8827 | 492163.1436 | 967.1416 | 14995.2524 | Low | 81 | 81 | 38.5 | -0.24 | -0.85
82 | 10.3611 | -0.20833 | 40.7754 | 80.9865 | 121.7618 | -312.7083 | -190.9465 | -1978.4179 | Yes | 1261.5879 | 13071.4522 | 525866.4786 | 1261.5879 | 21893.4706 | 503973.008 | 916.9221 | 15912.1744 | Low | 82 | 82 | 37.3 | -0.21 | -0.75
83 | 10.2778 | -0.083333 | 40.1221 | 80.9865 | 121.1086 | -125.0833 | -3.9748 | -40.8518 | Yes | 1244.7269 | 12793.0268 | 538659.5054 | 1244.7269 | 23138.1975 | 515521.3078 | 904.6675 | 16816.842 | Low | 83 | 83 | 37 | -0.08 | -0.3
84 | 10.1944 | -0.15278 | 39.4741 | 80.9865 | 120.4606 | -229.3194 | -108.8589 | -1109.7557 | Yes | 1228.0286 | 12519.0698 | 551178.5751 | 1228.0286 | 24366.2262 | 526812.349 | 892.5312 | 17709.3732 | Low | 84 | 84 | 36.7 | -0.15 | -0.55
85 | 9.9722 | -0.19444 | 37.7719 | 80.9865 | 118.7584 | -291.8611 | -173.1027 | -1726.2188 | Yes | 1184.2851 | 11809.9537 | 562988.5289 | 1184.2851 | 25550.5112 | 537438.0176 | 860.7384 | 18570.1116 | Low | 85 | 85 | 35.9 | -0.19 | -0.7
86 | 9.8056 | -0.18056 | 36.5199 | 80.9865 | 117.5064 | -271.0139 | -153.5075 | -1505.2265 | Yes | 1152.2152 | 11298.1104 | 574286.6393 | 1152.2152 | 26702.7265 | 547583.9128 | 837.43 | 19407.5416 | Low | 86 | 86 | 35.3 | -0.18 | -0.65
87 | 9.6111 | -0.15278 | 35.0859 | 80.9865 | 116.0723 | -229.3194 | -113.2471 | -1088.4304 | Yes | 1115.5842 | 10722.004 | 585008.6432 | 1115.5842 | 27818.3107 | 557190.3326 | 810.8066 | 20218.3482 | Low | 87 | 87 | 34.6 | -0.15 | -0.55
88 | 9.5 | -0.375 | 34.2793 | 80.9865 | 115.2658 | -562.875 | -447.6092 | -4252.2874 | Yes | 1095.0251 | 10402.7387 | 595411.3819 | 1095.0251 | 28913.3358 | 566498.0461 | 795.8643 | 21014.2125 | Low | 88 | 88 | 34.2 | -0.38 | -1.35
89 | 8.8611 | -0.95833 | 29.8237 | 80.9865 | 110.8102 | -1438.4583 | -1327.6482 | -11764.4379 | Yes | 981.9012 | 8700.7357 | 604112.1176 | 981.9012 | 29895.237 | 574216.8805 | 713.6458 | 21727.8583 | Low | 89 | 89 | 31.9 | -0.96 | -3.45 | Question 5 Data |  |  |  | Specify the power rating of a possible KER system.
90 | 7.5833 | -1.375 | 21.8427 | 80.9865 | 102.8291 | -2063.875 | -1961.0459 | -14871.2646 | Yes | 779.7875 | 5913.3885 | 610025.506 | 779.7875 | 30675.0245 | 579350.4815 | 566.7496 | 22294.6078 | Low | 90 | 90 | 27.3 | -1.38 | -4.95 | Trim | Peak Power Input (W) | Peak Energy Storage (J) |  | Trim | Specified Power Rating (kW)
91 | 6.1111 | -1.4306 | 14.1849 | 80.9865 | 95.1713 | -2147.2639 | -2052.0926 | -12540.5656 | Yes | 581.6026 | 3554.2382 | 613579.7442 | 581.6026 | 31256.6271 | 582323.1171 | 422.7088 | 22717.3166 | Low | 91 | 91 | 22 | -1.43 | -5.15 | R-Line Petrol | 19462.44 | 21337.17 |  | R-Line Petrol | 45
92 | 4.7222 | -1.0833 | 8.4699 | 80.9865 | 89.4564 | -1626.0833 | -1536.627 | -7256.2941 | Yes | 422.4328 | 1994.8214 | 615574.5657 | 422.4328 | 31679.0599 | 583895.5058 | 307.0241 | 23024.3407 | Low | 92 | 92 | 17 | -1.08 | -3.9
93 | 3.9444 | -0.69444 | 5.9096 | 80.9865 | 86.896 | -1042.3611 | -955.4651 | -3768.7789 | Yes | 342.7566 | 1351.9844 | 616926.55 | 342.7566 | 32021.8165 | 584904.7335 | 249.1155 | 23273.4562 | Low | 93 | 93 | 14.2 | -0.69 | -2.5
94 | 3.3333 | -0.70833 | 4.2203 | 80.9865 | 85.2068 | -1063.2083 | -978.0016 | -3260.0053 | Yes | 284.0225 | 946.7417 | 617873.2917 | 284.0225 | 32305.839 | 585567.4527 | 206.4276 | 23479.8838 | Low | 94 | 94 | 12 | -0.71 | -2.55
95 | 2.5278 | -0.86111 | 2.427 | 80.9865 | 83.4134 | -1292.5278 | -1209.1144 | -3056.3724 | Yes | 210.8506 | 532.9834 | 618406.2751 | 210.8506 | 32516.6896 | 585889.5856 | 153.2462 | 23633.13 | Low | 95 | 95 | 9.1 | -0.86 | -3.1
96 | 1.6111 | -0.76389 | 0.98591 | 80.9865 | 81.9724 | -1146.5972 | -1064.6249 | -1715.2289 | Yes | 132.0666 | 212.7739 | 618619.0491 | 132.0666 | 32648.7562 | 585970.2929 | 95.986 | 23729.116 | Low | 96 | 96 | 5.8 | -0.76 | -2.75 |  |  |  |  | Question 6 Data
97 | 1 | -0.5 | 0.37983 | 80.9865 | 81.3663 | -750.5 | -669.1337 | -669.1337 | Yes | 81.3663 | 81.3663 | 618700.4154 | 81.3663 | 32730.1224 | 585970.2929 | 59.137 | 23788.253 | Low | 97 | 97 | 3.6 | -0.5 | -1.8 |  | Specify a Suitable KERS System |  |  |  | Size the Components
98 | 0.61111 | -0.5 | 0.14185 | 80.9865 | 81.1283 | -750.5 | -669.3717 | -409.0605 | Yes | 49.5784 | 30.2979 | 618730.7133 | 49.5784 | 32779.7009 | 585951.0124 | 36.0336 | 23824.2866 | Low | 98 | 98 | 2.2 | -0.5 | -1.8 |  | System Type | Reason for Selection |  |  | Component | R-Line Petrol Specification
99 | 0 | -0.30556 | 0 | 80.9865 | 80.9865 | -458.6389 | -377.6524 | 0 | Yes | 0 | 0 | 618730.7133 | 0 | 32779.7009 | 585951.0124 | 0 | 23824.2866 | Low | 99 | 99 | 0 | -0.31 | -1.1 |  | Battery-Based KERS | Efficient energy recovery and storage with proven reliability in automotive applications. |  |  | Battery Capacity (J) | 25000
100 | 0 | 0 | 0 | 80.9865 | 80.9865 | 0 | 80.9865 | 0 | No | 0 | 0 | 618730.7133 | 0 | 32779.7009 | 585951.0124 | 0 | 23824.2866 | Low | 100 | 100 | 0 | 0 | 0 |  | Energy Storage | Lithium-ion batteries for high energy density and scalability. |  |  | Motor/Generator (W) | 20000
101 | 0 | 0 | 0 | 80.9865 | 80.9865 | 0 | 80.9865 | 0 | No | 0 | 0 | 618730.7133 | 0 | 32779.7009 | 585951.0124 | 0 | 23824.2866 | Low | 101 | 101 | 0 | 0 | 0 |  | Energy Conversion | Permanent Magnet Synchronous Motor (PMSM) for high efficiency and compact size. |  |  | Power Electronics (W) | 20000
102 | 0 | 0 | 0 | 80.9865 | 80.9865 | 0 | 80.9865 | 0 | No | 0 | 0 | 618730.7133 | 0 | 32779.7009 | 585951.0124 | 0 | 23824.2866 | Low | 102 | 102 | 0 | 0 | 0 |  | Power Control | Bidirectional DC-DC converter for managing energy flow between components.
103 | 0 | 0 | 0 | 80.9865 | 80.9865 | 0 | 80.9865 | 0 | No | 0 | 0 | 618730.7133 | 0 | 32779.7009 | 585951.0124 | 0 | 23824.2866 | Low | 103 | 103 | 0 | 0 | 0 |  | Control System | Embedded real-time controller for optimising energy recovery and usage.
104 | 0 | 0 | 0 | 80.9865 | 80.9865 | 0 | 80.9865 | 0 | No | 0 | 0 | 618730.7133 | 0 | 32779.7009 | 585951.0124 | 0 | 23824.2866 | Low | 104 | 104 | 0 | 0 | 0
105 | 0 | 0 | 0 | 80.9865 | 80.9865 | 0 | 80.9865 | 0 | No | 0 | 0 | 618730.7133 | 0 | 32779.7009 | 585951.0124 | 0 | 23824.2866 | Low | 105 | 105 | 0 | 0 | 0
106 | 0 | 0 | 0 | 80.9865 | 80.9865 | 0 | 80.9865 | 0 | No | 0 | 0 | 618730.7133 | 0 | 32779.7009 | 585951.0124 | 0 | 23824.2866 | Low | 106 | 106 | 0 | 0 | 0 |  | Find the Values of Their Efficiencies |  |  |  | Summary of the Battery-Based KERS System
107 | 0 | 0 | 0 | 80.9865 | 80.9865 | 0 | 80.9865 | 0 | No | 0 | 0 | 618730.7133 | 0 | 32779.7009 | 585951.0124 | 0 | 23824.2866 | Low | 107 | 107 | 0 | 0 | 0 |  | Component | Efficiency (%) | Reason |  | Component | R-Line Petrol Specification
108 | 0 | 0 | 0 | 80.9865 | 80.9865 | 0 | 80.9865 | 0 | No | 0 | 0 | 618730.7133 | 0 | 32779.7009 | 585951.0124 | 0 | 23824.2866 | Low | 108 | 108 | 0 | 0 | 0 |  | Battery | 85% | Typical round-trip efficiency for lithium-ion batteries. |  | Battery | 25,000 J
109 | 0 | 0 | 0 | 80.9865 | 80.9865 | 0 | 80.9865 | 0 | No | 0 | 0 | 618730.7133 | 0 | 32779.7009 | 585951.0124 | 0 | 23824.2866 | Low | 109 | 109 | 0 | 0 | 0 |  | Motor/Generator | 90% | High efficiency for energy conversion in PMSMs. |  | Motor/Generator | PMSM (20 kW)
110 | 0 | 0 | 0 | 80.9865 | 80.9865 | 0 | 80.9865 | 0 | No | 0 | 0 | 618730.7133 | 0 | 32779.7009 | 585951.0124 | 0 | 23824.2866 | Low | 110 | 110 | 0 | 0 | 0 |  | Power Electronics | 95% | Modern DC-DC converters have minimal energy losses. |  | Power Electronics | DC-DC Converter (20 kW)
111 | 0 | 0 | 0 | 80.9865 | 80.9865 | 0 | 80.9865 | 0 | No | 0 | 0 | 618730.7133 | 0 | 32779.7009 | 585951.0124 | 0 | 23824.2866 | Low | 111 | 111 | 0 | 0 | 0 |  | Overall Efficiency | 72.68% |  |  | Overall Efficiency | 72.68%
112 | 0 | 0 | 0 | 80.9865 | 80.9865 | 0 | 80.9865 | 0 | No | 0 | 0 | 618730.7133 | 0 | 32779.7009 | 585951.0124 | 0 | 23824.2866 | Low | 112 | 112 | 0 | 0 | 0
113 | 0 | 0 | 0 | 80.9865 | 80.9865 | 0 | 80.9865 | 0 | No | 0 | 0 | 618730.7133 | 0 | 32779.7009 | 585951.0124 | 0 | 23824.2866 | Low | 113 | 113 | 0 | 0 | 0
114 | 0 | 0 | 0 | 80.9865 | 80.9865 | 0 | 80.9865 | 0 | No | 0 | 0 | 618730.7133 | 0 | 32779.7009 | 585951.0124 | 0 | 23824.2866 | Low | 114 | 114 | 0 | 0 | 0
115 | 0 | 0 | 0 | 80.9865 | 80.9865 | 0 | 80.9865 | 0 | No | 0 | 0 | 618730.7133 | 0 | 32779.7009 | 585951.0124 | 0 | 23824.2866 | Low | 115 | 115 | 0 | 0 | 0
116 | 0 | 0 | 0 | 80.9865 | 80.9865 | 0 | 80.9865 | 0 | No | 0 | 0 | 618730.7133 | 0 | 32779.7009 | 585951.0124 | 0 | 23824.2866 | Low | 116 | 116 | 0 | 0 | 0
117 | 0 | 0 | 0 | 80.9865 | 80.9865 | 0 | 80.9865 | 0 | No | 0 | 0 | 618730.7133 | 0 | 32779.7009 | 585951.0124 | 0 | 23824.2866 | Low | 117 | 117 | 0 | 0 | 0
118 | 0 | 0 | 0 | 80.9865 | 80.9865 | 0 | 80.9865 | 0 | No | 0 | 0 | 618730.7133 | 0 | 32779.7009 | 585951.0124 | 0 | 23824.2866 | Low | 118 | 118 | 0 | 0 | 0
119 | 0 | 0 | 0 | 80.9865 | 80.9865 | 0 | 80.9865 | 0 | No | 0 | 0 | 618730.7133 | 0 | 32779.7009 | 585951.0124 | 0 | 23824.2866 | Low | 119 | 119 | 0 | 0 | 0
120 | 0 | 0 | 0 | 80.9865 | 80.9865 | 0 | 80.9865 | 0 | No | 0 | 0 | 618730.7133 | 0 | 32779.7009 | 585951.0124 | 0 | 23824.2866 | Low | 120 | 120 | 0 | 0 | 0
121 | 0 | 0 | 0 | 80.9865 | 80.9865 | 0 | 80.9865 | 0 | No | 0 | 0 | 618730.7133 | 0 | 32779.7009 | 585951.0124 | 0 | 23824.2866 | Low | 121 | 121 | 0 | 0 | 0
122 | 0 | 0 | 0 | 80.9865 | 80.9865 | 0 | 80.9865 | 0 | No | 0 | 0 | 618730.7133 | 0 | 32779.7009 | 585951.0124 | 0 | 23824.2866 | Low | 122 | 122 | 0 | 0 | 0
123 | 0 | 0 | 0 | 80.9865 | 80.9865 | 0 | 80.9865 | 0 | No | 0 | 0 | 618730.7133 | 0 | 32779.7009 | 585951.0124 | 0 | 23824.2866 | Low | 123 | 123 | 0 | 0 | 0
124 | 0 | 0 | 0 | 80.9865 | 80.9865 | 0 | 80.9865 | 0 | No | 0 | 0 | 618730.7133 | 0 | 32779.7009 | 585951.0124 | 0 | 23824.2866 | Low | 124 | 124 | 0 | 0 | 0
125 | 0 | 0 | 0 | 80.9865 | 80.9865 | 0 | 80.9865 | 0 | No | 0 | 0 | 618730.7133 | 0 | 32779.7009 | 585951.0124 | 0 | 23824.2866 | Low | 125 | 125 | 0 | 0 | 0
126 | 0 | 0 | 0 | 80.9865 | 80.9865 | 0 | 80.9865 | 0 | No | 0 | 0 | 618730.7133 | 0 | 32779.7009 | 585951.0124 | 0 | 23824.2866 | Low | 126 | 126 | 0 | 0 | 0
127 | 0 | 0 | 0 | 80.9865 | 80.9865 | 0 | 80.9865 | 0 | No | 0 | 0 | 618730.7133 | 0 | 32779.7009 | 585951.0124 | 0 | 23824.2866 | Low | 127 | 127 | 0 | 0 | 0
128 | 0 | 0 | 0 | 80.9865 | 80.9865 | 0 | 80.9865 | 0 | No | 0 | 0 | 618730.7133 | 0 | 32779.7009 | 585951.0124 | 0 | 23824.2866 | Low | 128 | 128 | 0 | 0 | 0
129 | 0 | 0 | 0 | 80.9865 | 80.9865 | 0 | 80.9865 | 0 | No | 0 | 0 | 618730.7133 | 0 | 32779.7009 | 585951.0124 | 0 | 23824.2866 | Low | 129 | 129 | 0 | 0 | 0
130 | 0 | 0 | 0 | 80.9865 | 80.9865 | 0 | 80.9865 | 0 | No | 0 | 0 | 618730.7133 | 0 | 32779.7009 | 585951.0124 | 0 | 23824.2866 | Low | 130 | 130 | 0 | 0 | 0
131 | 0 | 0 | 0 | 80.9865 | 80.9865 | 0 | 80.9865 | 0 | No | 0 | 0 | 618730.7133 | 0 | 32779.7009 | 585951.0124 | 0 | 23824.2866 | Low | 131 | 131 | 0 | 0 | 0
132 | 0 | 0 | 0 | 80.9865 | 80.9865 | 0 | 80.9865 | 0 | No | 0 | 0 | 618730.7133 | 0 | 32779.7009 | 585951.0124 | 0 | 23824.2866 | Low | 132 | 132 | 0 | 0 | 0
133 | 0 | 0 | 0 | 80.9865 | 80.9865 | 0 | 80.9865 | 0 | No | 0 | 0 | 618730.7133 | 0 | 32779.7009 | 585951.0124 | 0 | 23824.2866 | Low | 133 | 133 | 0 | 0 | 0
134 | 0 | 0 | 0 | 80.9865 | 80.9865 | 0 | 80.9865 | 0 | No | 0 | 0 | 618730.7133 | 0 | 32779.7009 | 585951.0124 | 0 | 23824.2866 | Low | 134 | 134 | 0 | 0 | 0
135 | 0 | 0 | 0 | 80.9865 | 80.9865 | 0 | 80.9865 | 0 | No | 0 | 0 | 618730.7133 | 0 | 32779.7009 | 585951.0124 | 0 | 23824.2866 | Low | 135 | 135 | 0 | 0 | 0
136 | 0 | 0 | 0 | 80.9865 | 80.9865 | 0 | 80.9865 | 0 | No | 0 | 0 | 618730.7133 | 0 | 32779.7009 | 585951.0124 | 0 | 23824.2866 | Low | 136 | 136 | 0 | 0 | 0
137 | 0 | 0.027778 | 0 | 80.9865 | 80.9865 | 41.6944 | 122.6809 | 0 | No | 0 | 0 | 618730.7133 | 0 | 32779.7009 | 585951.0124 | 0 | 23824.2866 | Low | 137 | 137 | 0 | 0.03 | 0.1
138 | 0.055556 | 0.26389 | 0.0011723 | 80.9865 | 80.9876 | 396.0972 | 477.0848 | 26.5047 | No | 4.4993 | 0.24996 | 618730.9632 | 0 | 32779.7009 | 585951.2624 | 0 | 23824.2866 | Low | 138 | 138 | 0.2 | 0.26 | 0.95
139 | 0.52778 | 0.81944 | 0.1058 | 80.9865 | 81.0923 | 1229.9861 | 1311.0784 | 691.958 | No | 42.7987 | 22.5882 | 618753.5514 | 0 | 32779.7009 | 585973.8506 | 0 | 23824.2866 | Low | 139 | 139 | 1.9 | 0.82 | 2.95
140 | 1.6944 | 1.3611 | 1.0905 | 80.9865 | 82.077 | 2043.0278 | 2125.1048 | 3600.872 | No | 139.0749 | 235.6547 | 618989.2061 | 0 | 32779.7009 | 586209.5053 | 0 | 23824.2866 | Low | 140 | 140 | 6.1 | 1.36 | 4.9
141 | 3.25 | 1.4306 | 4.0119 | 80.9865 | 84.9984 | 2147.2639 | 2232.2623 | 7254.8524 | No | 276.2447 | 897.7953 | 619887.0014 | 0 | 32779.7009 | 587107.3006 | 0 | 23824.2866 | Low | 141 | 141 | 11.7 | 1.43 | 5.15
142 | 4.5556 | 1 | 7.8826 | 80.9865 | 88.869 | 1501 | 1589.869 | 7242.7367 | No | 404.8478 | 1844.3066 | 621731.3081 | 0 | 32779.7009 | 588951.6072 | 0 | 23824.2866 | Low | 142 | 142 | 16.4 | 1 | 3.6
143 | 5.25 | 0.48611 | 10.469 | 80.9865 | 91.4554 | 729.6528 | 821.1082 | 4310.8181 | No | 480.141 | 2520.7401 | 624252.0482 | 0 | 32779.7009 | 591472.3474 | 0 | 23824.2866 | Low | 143 | 143 | 18.9 | 0.49 | 1.75
144 | 5.5278 | 0.26389 | 11.6061 | 80.9865 | 92.5926 | 396.0972 | 488.6898 | 2701.3685 | No | 511.8311 | 2829.2885 | 627081.3368 | 0 | 32779.7009 | 594301.6359 | 0 | 23824.2866 | Low | 144 | 144 | 19.9 | 0.26 | 0.95
145 | 5.7778 | 0.40278 | 12.6796 | 80.9865 | 93.6661 | 604.5694 | 698.2355 | 4034.2498 | No | 541.1819 | 3126.8287 | 630208.1655 | 0 | 32779.7009 | 597428.4646 | 0 | 23824.2866 | Low | 145 | 145 | 20.8 | 0.4 | 1.45
146 | 6.3333 | 0.63889 | 15.2353 | 80.9865 | 96.2217 | 958.9722 | 1055.1939 | 6682.895 | No | 609.4042 | 3859.5601 | 634067.7256 | 0 | 32779.7009 | 601288.0248 | 0 | 23824.2866 | Low | 146 | 146 | 22.8 | 0.64 | 2.3
147 | 7.0556 | 0.68056 | 18.9081 | 80.9865 | 99.8945 | 1021.5139 | 1121.4084 | 7912.1595 | No | 704.8115 | 4972.837 | 639040.5626 | 0 | 32779.7009 | 606260.8618 | 0 | 23824.2866 | Low | 147 | 147 | 25.4 | 0.68 | 2.45
148 | 7.6944 | 0.52778 | 22.4874 | 80.9865 | 103.4739 | 792.1944 | 895.6683 | 6891.6702 | No | 796.1741 | 6126.1172 | 645166.6798 | 0 | 32779.7009 | 612386.979 | 0 | 23824.2866 | Low | 148 | 148 | 27.7 | 0.53 | 1.9
149 | 8.1111 | 0.29167 | 24.9888 | 80.9865 | 105.9753 | 437.7917 | 543.767 | 4410.5542 | No | 859.5774 | 6972.1275 | 652138.8073 | 0 | 32779.7009 | 619359.1065 | 0 | 23824.2866 | Low | 149 | 149 | 29.2 | 0.29 | 1.05
150 | 8.2778 | 0.027778 | 26.0263 | 80.9865 | 107.0128 | 41.6944 | 148.7072 | 1230.9654 | No | 885.828 | 7332.6875 | 659471.4948 | 0 | 32779.7009 | 626691.794 | 0 | 23824.2866 | Low | 150 | 150 | 29.8 | 0.03 | 0.1
151 | 8.1667 | -0.36111 | 25.3323 | 80.9865 | 106.3188 | -542.0278 | -435.709 | -3558.2902 | Yes | 868.27 | 7090.8717 | 666562.3665 | 868.27 | 33647.9709 | 632914.3957 | 631.0586 | 24455.3452 | Low | 151 | 151 | 29.4 | -0.36 | -1.3
152 | 7.5556 | -0.94444 | 21.6829 | 80.9865 | 102.6694 | -1417.6111 | -1314.9417 | -9935.1152 | Yes | 775.7243 | 5861.0281 | 672423.3946 | 775.7243 | 34423.6952 | 637999.6995 | 563.7964 | 25019.1416 | Low | 152 | 152 | 27.2 | -0.94 | -3.4
153 | 6.2778 | -1.375 | 14.9692 | 80.9865 | 95.9556 | -2063.875 | -1967.9194 | -12354.1606 | Yes | 602.388 | 3781.6579 | 676205.0525 | 602.388 | 35026.0831 | 641178.9694 | 437.8156 | 25456.9572 | Low | 153 | 153 | 22.6 | -1.38 | -4.95
154 | 4.8056 | -1.2917 | 8.7715 | 80.9865 | 89.7579 | -1938.7917 | -1849.0337 | -8885.6344 | Yes | 431.3367 | 2072.8125 | 678277.865 | 431.3367 | 35457.4199 | 642820.4452 | 313.4955 | 25770.4528 | Low | 154 | 154 | 17.3 | -1.29 | -4.65
155 | 3.6944 | -0.73611 | 5.1842 | 80.9865 | 86.1707 | -1104.9028 | -1018.7321 | -3763.6491 | Yes | 318.3528 | 1176.1367 | 679454.0017 | 318.3528 | 35775.7726 | 643678.2291 | 231.3788 | 26001.8316 | Low | 155 | 155 | 13.3 | -0.74 | -2.65
156 | 3.3333 | -0.097222 | 4.2203 | 80.9865 | 85.2068 | -145.9306 | -60.7238 | -202.4127 | Yes | 284.0225 | 946.7417 | 680400.7434 | 284.0225 | 36059.7951 | 644340.9482 | 206.4276 | 26208.2591 | Low | 156 | 156 | 12 | -0.1 | -0.35
157 | 3.5 | 0.29167 | 4.6529 | 80.9865 | 85.6393 | 437.7917 | 523.431 | 1832.0085 | No | 299.7377 | 1049.0818 | 681449.8252 | 0 | 36059.7951 | 645390.03 | 0 | 26208.2591 | Low | 157 | 157 | 12.6 | 0.29 | 1.05
158 | 3.9167 | 0.63889 | 5.8266 | 80.9865 | 86.8131 | 958.9722 | 1045.7853 | 4095.9925 | No | 340.018 | 1331.7371 | 682781.5622 | 0 | 36059.7951 | 646721.7671 | 0 | 26208.2591 | Low | 158 | 158 | 14.1 | 0.64 | 2.3
159 | 4.7778 | 0.83333 | 8.6704 | 80.9865 | 89.6568 | 1250.8333 | 1340.4902 | 6404.5641 | No | 428.3603 | 2046.6105 | 684828.1728 | 0 | 36059.7951 | 648768.3776 | 0 | 26208.2591 | Low | 159 | 159 | 17.2 | 0.83 | 3
160 | 5.5833 | 0.86111 | 11.8406 | 80.9865 | 92.827 | 1292.5278 | 1385.3548 | 7734.8976 | No | 518.2842 | 2893.7534 | 687721.9262 | 0 | 36059.7951 | 651662.1311 | 0 | 26208.2591 | Low | 160 | 160 | 20.1 | 0.86 | 3.1
161 | 6.5 | 0.75 | 16.0477 | 80.9865 | 97.0341 | 1125.75 | 1222.7841 | 7948.0968 | No | 630.7218 | 4099.6919 | 691821.6181 | 0 | 36059.7951 | 655761.823 | 0 | 26208.2591 | Low | 161 | 161 | 23.4 | 0.75 | 2.7
162 | 7.0833 | 0.58333 | 19.0573 | 80.9865 | 100.0437 | 875.5833 | 975.6271 | 6910.6917 | No | 708.6431 | 5019.555 | 696841.1731 | 0 | 36059.7951 | 660781.3779 | 0 | 26208.2591 | Low | 162 | 162 | 25.5 | 0.58 | 2.1
163 | 7.6667 | 0.55556 | 22.3254 | 80.9865 | 103.3118 | 833.8889 | 937.2007 | 7185.2054 | No | 792.0573 | 6072.439 | 702913.612 | 0 | 36059.7951 | 666853.8169 | 0 | 26208.2591 | Low | 163 | 163 | 27.6 | 0.56 | 2
164 | 8.1944 | 0.48611 | 25.5049 | 80.9865 | 106.4914 | 729.6528 | 836.1442 | 6851.737 | No | 872.6378 | 7150.7824 | 710064.3944 | 0 | 36059.7951 | 674004.5993 | 0 | 26208.2591 | Low | 164 | 164 | 29.5 | 0.49 | 1.75
165 | 8.6389 | 0.36111 | 28.3466 | 80.9865 | 109.3331 | 542.0278 | 651.3608 | 5627.0339 | No | 944.5162 | 8159.5704 | 718223.9648 | 0 | 36059.7951 | 682164.1697 | 0 | 26208.2591 | Low | 165 | 165 | 31.1 | 0.36 | 1.3
166 | 8.9167 | 0.29167 | 30.1988 | 80.9865 | 111.1853 | 437.7917 | 548.977 | 4895.0447 | No | 991.4023 | 8840.0038 | 727063.9686 | 0 | 36059.7951 | 691004.1735 | 0 | 26208.2591 | Low | 166 | 166 | 32.1 | 0.29 | 1.05
167 | 9.2222 | 0.43056 | 32.304 | 80.9865 | 113.2905 | 646.2639 | 759.5544 | 7004.7791 | No | 1044.7899 | 9635.2845 | 736699.2532 | 0 | 36059.7951 | 700639.458 | 0 | 26208.2591 | Low | 167 | 167 | 33.2 | 0.43 | 1.55
168 | 9.7778 | 0.55556 | 36.3133 | 80.9865 | 117.2998 | 833.8889 | 951.1886 | 9300.5111 | No | 1146.9309 | 11214.4354 | 747913.6885 | 0 | 36059.7951 | 711853.8934 | 0 | 26208.2591 | Low | 168 | 168 | 35.2 | 0.56 | 2
169 | 10.3333 | 0.38889 | 40.557 | 80.9865 | 121.5435 | 583.7222 | 705.2657 | 7287.7457 | No | 1255.9494 | 12978.1439 | 760891.8324 | 0 | 36059.7951 | 724832.0373 | 0 | 26208.2591 | Low | 169 | 169 | 37.2 | 0.39 | 1.4
170 | 10.5556 | 0.027778 | 42.3202 | 80.9865 | 123.3066 | 41.6944 | 165.0011 | 1741.6781 | No | 1301.5701 | 13738.795 | 774630.6274 | 0 | 36059.7951 | 738570.8323 | 0 | 26208.2591 | Low | 170 | 170 | 38 | 0.03 | 0.1
171 | 10.3889 | -0.40278 | 40.9943 | 80.9865 | 121.9808 | -604.5694 | -482.5887 | -5013.5602 | Yes | 1267.2446 | 13165.263 | 787795.8905 | 1267.2446 | 37327.0397 | 750468.8508 | 921.0334 | 27129.2925 | Low | 171 | 171 | 37.4 | -0.4 | -1.45
172 | 9.75 | -0.88889 | 36.1073 | 80.9865 | 117.0937 | -1334.2222 | -1217.1285 | -11867.0029 | Yes | 1141.6637 | 11131.2215 | 798927.112 | 1141.6637 | 38468.7035 | 760458.4086 | 829.7612 | 27959.0537 | Low | 172 | 172 | 35.1 | -0.89 | -3.2
173 | 8.6111 | -1.1111 | 28.1646 | 80.9865 | 109.1511 | -1667.7778 | -1558.6267 | -13421.5078 | Yes | 939.9119 | 8093.6861 | 807020.7981 | 939.9119 | 39408.6154 | 767612.1827 | 683.128 | 28642.1817 | Low | 173 | 173 | 31 | -1.11 | -4
174 | 7.5278 | -0.79167 | 21.5238 | 80.9865 | 102.5103 | -1188.2917 | -1085.7814 | -8173.5212 | Yes | 771.6744 | 5808.9935 | 812829.7916 | 771.6744 | 40180.2898 | 772649.5018 | 560.853 | 29203.0346 | Low | 174 | 174 | 27.1 | -0.79 | -2.85
175 | 7.0278 | -0.27778 | 18.7595 | 80.9865 | 99.746 | -416.9444 | -317.1985 | -2229.2005 | Yes | 700.9924 | 4926.4191 | 817756.2107 | 700.9924 | 40881.2822 | 776874.9284 | 509.4813 | 29712.5159 | Low | 175 | 175 | 25.3 | -0.28 | -1
176 | 6.9722 | 0.083333 | 18.4641 | 80.9865 | 99.4505 | 125.0833 | 224.5339 | 1565.5001 | No | 693.3913 | 4834.478 | 822590.6886 | 0 | 40881.2822 | 781709.4064 | 0 | 29712.5159 | Low | 176 | 176 | 25.1 | 0.08 | 0.3
177 | 7.1944 | 0.375 | 19.6598 | 80.9865 | 100.6463 | 562.875 | 663.5213 | 4773.6671 | No | 724.0941 | 5209.4551 | 827800.1437 | 0 | 40881.2822 | 786918.8614 | 0 | 29712.5159 | Low | 177 | 177 | 25.9 | 0.38 | 1.35
178 | 7.7222 | 0.45833 | 22.6501 | 80.9865 | 103.6365 | 687.9583 | 791.5949 | 6112.8716 | No | 800.3044 | 6180.1286 | 833980.2723 | 0 | 40881.2822 | 793098.9901 | 0 | 29712.5159 | Low | 178 | 178 | 27.8 | 0.46 | 1.65
179 | 8.1111 | 0.25 | 24.9888 | 80.9865 | 105.9753 | 375.25 | 481.2253 | 3903.2718 | No | 859.5774 | 6972.1275 | 840952.3998 | 0 | 40881.2822 | 800071.1176 | 0 | 29712.5159 | Low | 179 | 179 | 29.2 | 0.25 | 0.9
180 | 8.2222 | 0.041667 | 25.6782 | 80.9865 | 106.6646 | 62.5417 | 169.2063 | 1391.2516 | No | 877.0201 | 7211.0541 | 848163.4539 | 0 | 40881.2822 | 807282.1717 | 0 | 29712.5159 | Low | 180 | 180 | 29.6 | 0.04 | 0.15
181 | 8.1944 | -0.055556 | 25.5049 | 80.9865 | 106.4914 | -83.3889 | 23.1025 | 189.3122 | Yes | 872.6378 | 7150.7824 | 855314.2363 | 872.6378 | 41753.9201 | 813560.3162 | 634.2332 | 30346.7491 | Low | 181 | 181 | 29.5 | -0.06 | -0.2
182 | 8.1111 | -0.16667 | 24.9888 | 80.9865 | 105.9753 | -250.1667 | -144.1914 | -1169.5523 | Yes | 859.5774 | 6972.1275 | 862286.3638 | 859.5774 | 42613.4974 | 819672.8664 | 624.7408 | 30971.4899 | Low | 182 | 182 | 29.2 | -0.17 | -0.6
183 | 7.8611 | -0.43056 | 23.4722 | 80.9865 | 104.4586 | -646.2639 | -541.8053 | -4259.1914 | Yes | 821.1608 | 6455.2366 | 868741.6004 | 821.1608 | 43434.6583 | 825306.9421 | 596.8197 | 31568.3096 | Low | 183 | 183 | 28.3 | -0.43 | -1.55
184 | 7.25 | -0.65278 | 19.9646 | 80.9865 | 100.9511 | -979.8194 | -878.8684 | -6371.7956 | Yes | 731.8954 | 5306.2416 | 874047.842 | 731.8954 | 44166.5537 | 829881.2883 | 531.9416 | 32100.2512 | Low | 184 | 184 | 26.1 | -0.65 | -2.35
185 | 6.5556 | -0.70833 | 16.3232 | 80.9865 | 97.3096 | -1063.2083 | -965.8987 | -6332.0027 | Yes | 637.9186 | 4181.9109 | 878229.7529 | 637.9186 | 44804.4723 | 833425.2806 | 463.6392 | 32563.8905 | Low | 185 | 185 | 23.6 | -0.71 | -2.55
186 | 5.8333 | -0.65278 | 12.9247 | 80.9865 | 93.9111 | -979.8194 | -885.9083 | -5167.7986 | Yes | 547.8148 | 3195.5863 | 881425.3393 | 547.8148 | 45352.2871 | 836073.0522 | 398.1518 | 32962.0423 | Low | 186 | 186 | 21 | -0.65 | -2.35
187 | 5.25 | -0.54167 | 10.469 | 80.9865 | 91.4554 | -813.0417 | -721.5862 | -3788.3278 | Yes | 480.141 | 2520.7401 | 883946.0794 | 480.141 | 45832.4281 | 838113.6513 | 348.9665 | 33311.0087 | Low | 187 | 187 | 18.9 | -0.54 | -1.95
188 | 4.75 | -0.44444 | 8.5698 | 80.9865 | 89.5563 | -667.1111 | -577.5548 | -2743.3854 | Yes | 425.3924 | 2020.6138 | 885966.6932 | 425.3924 | 46257.8205 | 839708.8728 | 309.1752 | 33620.1839 | Low | 188 | 188 | 17.1 | -0.44 | -1.6
189 | 4.3611 | -0.36111 | 7.224 | 80.9865 | 88.2105 | -542.0278 | -453.8173 | -1979.1476 | Yes | 384.6957 | 1677.7008 | 887644.3941 | 384.6957 | 46642.5162 | 841001.8779 | 279.5969 | 33899.7808 | Low | 189 | 189 | 15.7 | -0.36 | -1.3
190 | 4.0278 | -0.27778 | 6.1619 | 80.9865 | 87.1484 | -416.9444 | -329.7961 | -1328.3453 | Yes | 351.0143 | 1413.8076 | 889058.2017 | 351.0143 | 46993.5305 | 842064.6712 | 255.1172 | 34154.898 | Low | 190 | 190 | 14.5 | -0.28 | -1
191 | 3.8056 | -0.22222 | 5.5007 | 80.9865 | 86.4872 | -333.5556 | -247.0684 | -940.2324 | Yes | 329.1318 | 1252.5295 | 890310.7312 | 329.1318 | 47322.6623 | 842988.0689 | 239.213 | 34394.111 | Low | 191 | 191 | 13.7 | -0.22 | -0.8
192 | 3.5833 | -0.16667 | 4.8771 | 80.9865 | 85.8635 | -250.1667 | -164.3031 | -588.7529 | Yes | 307.6777 | 1102.5116 | 891413.2428 | 307.6777 | 47630.34 | 843782.9028 | 223.6201 | 34617.7311 | Low | 192 | 192 | 12.9 | -0.17 | -0.6
193 | 3.4722 | -0.097222 | 4.5793 | 80.9865 | 85.5658 | -145.9306 | -60.3648 | -209.6 | Yes | 297.1034 | 1031.6089 | 892444.8517 | 297.1034 | 47927.4434 | 844517.4084 | 215.9347 | 34833.6658 | Low | 193 | 193 | 12.5 | -0.1 | -0.35
194 | 3.3889 | -0.069444 | 4.3621 | 80.9865 | 85.3486 | -104.2361 | -18.8875 | -64.0077 | Yes | 289.2369 | 980.1918 | 893425.0435 | 289.2369 | 48216.6803 | 845208.3632 | 210.2174 | 35043.8832 | Low | 194 | 194 | 12.2 | -0.07 | -0.25
195 | 3.3333 | -0.027778 | 4.2203 | 80.9865 | 85.2068 | -41.6944 | 43.5123 | 145.041 | Yes | 284.0225 | 946.7417 | 894371.7852 | 284.0225 | 48500.7028 | 845871.0824 | 206.4276 | 35250.3108 | Low | 195 | 195 | 12 | -0.03 | -0.1
196 | 3.3333 | 0 | 4.2203 | 80.9865 | 85.2068 | 0 | 85.2068 | 284.0225 | No | 284.0225 | 946.7417 | 895318.5268 | 0 | 48500.7028 | 846817.8241 | 0 | 35250.3108 | Low | 196 | 196 | 12 | 0 | 0
197 | 3.3333 | 0 | 4.2203 | 80.9865 | 85.2068 | 0 | 85.2068 | 284.0225 | No | 284.0225 | 946.7417 | 896265.2685 | 0 | 48500.7028 | 847764.5657 | 0 | 35250.3108 | Low | 197 | 197 | 12 | 0 | 0
198 | 3.3333 | 0.069444 | 4.2203 | 80.9865 | 85.2068 | 104.2361 | 189.4429 | 631.4762 | No | 284.0225 | 946.7417 | 897212.0102 | 0 | 48500.7028 | 848711.3074 | 0 | 35250.3108 | Low | 198 | 198 | 12 | 0.07 | 0.25
199 | 3.4722 | 0.13889 | 4.5793 | 80.9865 | 85.5658 | 208.4722 | 294.038 | 1020.9652 | No | 297.1034 | 1031.6089 | 898243.6191 | 0 | 48500.7028 | 849742.9163 | 0 | 35250.3108 | Low | 199 | 199 | 12.5 | 0.14 | 0.5
200 | 3.6111 | 0.20833 | 4.953 | 80.9865 | 85.9394 | 312.7083 | 398.6478 | 1439.5614 | No | 310.3369 | 1120.6609 | 899364.28 | 0 | 48500.7028 | 850863.5772 | 0 | 35250.3108 | Low | 200 | 200 | 13 | 0.21 | 0.75
201 | 3.8889 | 0.27778 | 5.7443 | 80.9865 | 86.7307 | 416.9444 | 503.6752 | 1958.7369 | No | 337.2862 | 1311.6687 | 900675.9487 | 0 | 48500.7028 | 852175.2459 | 0 | 35250.3108 | Low | 201 | 201 | 14 | 0.28 | 1
202 | 4.1667 | 0.34722 | 6.5942 | 80.9865 | 87.5807 | 521.1806 | 608.7612 | 2536.5051 | No | 364.9194 | 1520.4977 | 902196.4463 | 0 | 48500.7028 | 853695.7436 | 0 | 35250.3108 | Low | 202 | 202 | 15 | 0.35 | 1.25
203 | 4.5833 | 0.55556 | 7.979 | 80.9865 | 88.9655 | 833.8889 | 922.8543 | 4229.7491 | No | 407.7583 | 1868.8923 | 904065.3386 | 0 | 48500.7028 | 855564.6358 | 0 | 35250.3108 | Low | 203 | 203 | 16.5 | 0.56 | 2
204 | 5.2778 | 0.65278 | 10.58 | 80.9865 | 91.5665 | 979.8194 | 1071.3859 | 5654.5369 | No | 483.2676 | 2550.5792 | 906615.9178 | 0 | 48500.7028 | 858115.2151 | 0 | 35250.3108 | Low | 204 | 204 | 19 | 0.65 | 2.35
205 | 5.8889 | 0.66667 | 13.172 | 80.9865 | 94.1585 | 1000.6667 | 1094.8251 | 6447.3036 | No | 554.4887 | 3265.3226 | 909881.2404 | 0 | 48500.7028 | 861380.5376 | 0 | 35250.3108 | Low | 205 | 205 | 21.2 | 0.67 | 2.4
206 | 6.6111 | 0.79167 | 16.601 | 80.9865 | 97.5875 | 1188.2917 | 1285.8791 | 8501.0897 | No | 645.1615 | 4265.2344 | 914146.4748 | 0 | 48500.7028 | 865645.772 | 0 | 35250.3108 | Low | 206 | 206 | 23.8 | 0.79 | 2.85
207 | 7.4722 | 0.80556 | 21.2073 | 80.9865 | 102.1937 | 1209.1389 | 1311.3326 | 9798.5687 | No | 763.6143 | 5705.8955 | 919852.3703 | 0 | 48500.7028 | 871351.6675 | 0 | 35250.3108 | Low | 207 | 207 | 26.9 | 0.81 | 2.9
208 | 8.2222 | 0.70833 | 25.6782 | 80.9865 | 106.6646 | 1063.2083 | 1169.8729 | 9618.9553 | No | 877.0201 | 7211.0541 | 927063.4245 | 0 | 48500.7028 | 878562.7217 | 0 | 35250.3108 | Low | 208 | 208 | 29.6 | 0.71 | 2.55
209 | 8.8889 | 0.77778 | 30.011 | 80.9865 | 110.9974 | 1167.4444 | 1278.4419 | 11363.9279 | No | 986.6439 | 8770.1683 | 935833.5928 | 0 | 48500.7028 | 887332.89 | 0 | 35250.3108 | Low | 209 | 209 | 32 | 0.78 | 2.8
210 | 9.7778 | 0.76389 | 36.3133 | 80.9865 | 117.2998 | 1146.5972 | 1263.897 | 12358.1037 | No | 1146.9309 | 11214.4354 | 947048.0281 | 0 | 48500.7028 | 898547.3253 | 0 | 35250.3108 | Low | 210 | 210 | 35.2 | 0.76 | 2.75
211 | 10.4167 | 0.55556 | 41.2138 | 80.9865 | 122.2003 | 833.8889 | 956.0892 | 9959.2621 | No | 1272.9195 | 13259.5784 | 960307.6065 | 0 | 48500.7028 | 911806.9038 | 0 | 35250.3108 | Low | 211 | 211 | 37.5 | 0.56 | 2
212 | 10.8889 | 0.41667 | 45.0352 | 80.9865 | 126.0217 | 625.4167 | 751.4384 | 8182.3288 | No | 1372.2362 | 14942.1277 | 975249.7342 | 0 | 48500.7028 | 926749.0315 | 0 | 35250.3108 | Low | 212 | 212 | 39.2 | 0.42 | 1.5
213 | 11.25 | 0.33333 | 48.0718 | 80.9865 | 129.0583 | 500.3333 | 629.3916 | 7080.6554 | No | 1451.9054 | 16333.9353 | 991583.6695 | 0 | 48500.7028 | 943082.9668 | 0 | 35250.3108 | Low | 213 | 213 | 40.5 | 0.33 | 1.2
214 | 11.5556 | 0.36111 | 50.7186 | 80.9865 | 131.705 | 542.0278 | 673.7328 | 7785.3568 | No | 1521.9247 | 17586.6857 | 1009170.3552 | 0 | 48500.7028 | 960669.6525 | 0 | 35250.3108 | Low | 214 | 214 | 41.6 | 0.36 | 1.3
215 | 11.9722 | 0.47222 | 54.4421 | 80.9865 | 135.4286 | 708.8056 | 844.2341 | 10107.3584 | No | 1621.3808 | 19411.5308 | 1028581.886 | 0 | 48500.7028 | 980081.1832 | 0 | 35250.3108 | Low | 215 | 215 | 43.1 | 0.47 | 1.7
216 | 12.5 | 0.55556 | 59.3479 | 80.9865 | 140.3344 | 833.8889 | 974.2232 | 12177.7906 | No | 1754.1794 | 21927.243 | 1050509.129 | 0 | 48500.7028 | 1002008.4263 | 0 | 35250.3108 | Low | 216 | 216 | 45 | 0.56 | 2
217 | 13.0833 | 0.55556 | 65.0163 | 80.9865 | 146.0027 | 833.8889 | 979.8916 | 12820.2488 | No | 1910.2025 | 24991.8161 | 1075500.9452 | 0 | 48500.7028 | 1027000.2424 | 0 | 35250.3108 | Low | 217 | 217 | 47.1 | 0.56 | 2
218 | 13.6111 | 0.48611 | 70.3676 | 80.9865 | 151.354 | 729.6528 | 881.0068 | 11991.4813 | No | 2060.0963 | 28040.1998 | 1103541.145 | 0 | 48500.7028 | 1055040.4422 | 0 | 35250.3108 | Low | 218 | 218 | 49 | 0.49 | 1.75
219 | 14.0556 | 0.38889 | 75.038 | 80.9865 | 156.0245 | 583.7222 | 739.7467 | 10397.5508 | No | 2193.0107 | 30823.9834 | 1134365.1284 | 0 | 48500.7028 | 1085864.4256 | 0 | 35250.3108 | Low | 219 | 219 | 50.6 | 0.39 | 1.4
220 | 14.3889 | 0.29167 | 78.6393 | 80.9865 | 159.6258 | 437.7917 | 597.4175 | 8596.1735 | No | 2296.8378 | 33048.944 | 1167414.0723 | 0 | 48500.7028 | 1118913.3695 | 0 | 35250.3108 | Low | 220 | 220 | 51.8 | 0.29 | 1.05
221 | 14.6389 | 0.18056 | 81.3957 | 80.9865 | 162.3822 | 271.0139 | 433.3961 | 6344.4368 | No | 2377.0946 | 34798.0237 | 1202212.096 | 0 | 48500.7028 | 1153711.3932 | 0 | 35250.3108 | Low | 221 | 221 | 52.7 | 0.18 | 0.65
222 | 14.75 | 0.11111 | 82.636 | 80.9865 | 163.6225 | 166.7778 | 330.4002 | 4873.4037 | No | 2413.4315 | 35598.114 | 1237810.21 | 0 | 48500.7028 | 1189309.5072 | 0 | 35250.3108 | Low | 222 | 222 | 53.1 | 0.11 | 0.4
223 | 14.8611 | 0.097222 | 83.8857 | 80.9865 | 164.8721 | 145.9306 | 310.8027 | 4618.8735 | No | 2450.1833 | 36412.4464 | 1274222.6564 | 0 | 48500.7028 | 1225721.9536 | 0 | 35250.3108 | Low | 223 | 223 | 53.5 | 0.1 | 0.35
224 | 14.9444 | 0.097222 | 84.8291 | 80.9865 | 165.8156 | 145.9306 | 311.7461 | 4658.8725 | No | 2478.0214 | 37032.6534 | 1311255.3098 | 0 | 48500.7028 | 1262754.607 | 0 | 35250.3108 | Low | 224 | 224 | 53.8 | 0.1 | 0.35
225 | 15.0556 | 0.13889 | 86.0952 | 80.9865 | 167.0816 | 208.4722 | 375.5539 | 5654.1722 | No | 2515.507 | 37872.3559 | 1349127.6657 | 0 | 48500.7028 | 1300626.9629 | 0 | 35250.3108 | Low | 225 | 225 | 54.2 | 0.14 | 0.5
226 | 15.2222 | 0.15278 | 88.0119 | 80.9865 | 168.9984 | 229.3194 | 398.3178 | 6063.2822 | No | 2572.5307 | 39159.6336 | 1388287.2993 | 0 | 48500.7028 | 1339786.5965 | 0 | 35250.3108 | Low | 226 | 226 | 54.8 | 0.15 | 0.55
227 | 15.3611 | 0.13889 | 89.6253 | 80.9865 | 170.6117 | 208.4722 | 379.084 | 5823.151 | No | 2620.786 | 40258.1855 | 1428545.4848 | 0 | 48500.7028 | 1380044.782 | 0 | 35250.3108 | Low | 227 | 227 | 55.3 | 0.14 | 0.5
228 | 15.5 | 0.125 | 91.2533 | 80.9865 | 172.2398 | 187.625 | 359.8648 | 5577.9042 | No | 2669.7167 | 41380.6087 | 1469926.0935 | 0 | 48500.7028 | 1421425.3908 | 0 | 35250.3108 | Low | 228 | 228 | 55.8 | 0.13 | 0.45
229 | 15.6111 | 0.097222 | 92.5663 | 80.9865 | 173.5528 | 145.9306 | 319.4833 | 4987.4897 | No | 2709.3515 | 42295.9878 | 1512222.0814 | 0 | 48500.7028 | 1463721.3786 | 0 | 35250.3108 | Low | 229 | 229 | 56.2 | 0.1 | 0.35
230 | 15.6944 | 0.041667 | 93.5572 | 80.9865 | 174.5437 | 62.5417 | 237.0853 | 3720.9224 | No | 2739.3657 | 42992.8233 | 1555214.9047 | 0 | 48500.7028 | 1506714.202 | 0 | 35250.3108 | Low | 230 | 230 | 56.5 | 0.04 | 0.15
231 | 15.6944 | -0.041667 | 93.5572 | 80.9865 | 174.5437 | -62.5417 | 112.002 | 1757.809 | Yes | 2739.3657 | 42992.8233 | 1598207.7281 | 2739.3657 | 51240.0685 | 1546967.6596 | 1990.971 | 37241.2818 | Low | 231 | 231 | 56.5 | -0.04 | -0.15
232 | 15.6111 | -0.22222 | 92.5663 | 80.9865 | 173.5528 | -333.5556 | -160.0028 | -2497.8213 | Yes | 2709.3515 | 42295.9878 | 1640503.7159 | 2709.3515 | 53949.4201 | 1586554.2959 | 1969.1567 | 39210.4385 | Low | 232 | 232 | 56.2 | -0.22 | -0.8
233 | 15.25 | -0.45833 | 88.3334 | 80.9865 | 169.3199 | -687.9583 | -518.6385 | -7909.2366 | Yes | 2582.128 | 39377.4523 | 1679881.1682 | 2582.128 | 56531.5481 | 1623349.6201 | 1876.6906 | 41087.1291 | Low | 233 | 233 | 54.9 | -0.46 | -1.65
234 | 14.6944 | -0.54167 | 82.0147 | 80.9865 | 163.0012 | -813.0417 | -650.0405 | -9551.9843 | Yes | 2395.2113 | 35196.3001 | 1715077.4683 | 2395.2113 | 58926.7594 | 1656150.7088 | 1740.8396 | 42827.9687 | Low | 234 | 234 | 52.9 | -0.54 | -1.95
235 | 14.1667 | -0.43056 | 76.2291 | 80.9865 | 157.2155 | -646.2639 | -489.0484 | -6928.185 | Yes | 2227.2201 | 31552.2846 | 1746629.7529 | 2227.2201 | 61153.9795 | 1685475.7734 | 1618.7436 | 44446.7123 | Low | 235 | 235 | 51 | -0.43 | -1.55
236 | 13.8333 | -0.25 | 72.684 | 80.9865 | 153.6705 | -375.25 | -221.5795 | -3065.1832 | Yes | 2125.7751 | 29406.5553 | 1776036.3082 | 2125.7751 | 63279.7546 | 1712756.5536 | 1545.0133 | 45991.7256 | Low | 236 | 236 | 49.8 | -0.25 | -0.9
237 | 13.6667 | -0.19444 | 70.9432 | 80.9865 | 151.9296 | -291.8611 | -139.9315 | -1912.3971 | Yes | 2076.3714 | 28377.0761 | 1804413.3844 | 2076.3714 | 65356.126 | 1739057.2583 | 1509.1067 | 47500.8324 | Low | 237 | 237 | 49.2 | -0.19 | -0.7
238 | 13.4444 | -0.31944 | 68.6548 | 80.9865 | 149.6413 | -479.4861 | -329.8448 | -4434.5805 | Yes | 2011.8439 | 27048.1229 | 1831461.5073 | 2011.8439 | 67367.9699 | 1764093.5374 | 1462.2081 | 48963.0405 | Low | 238 | 238 | 48.4 | -0.32 | -1.15
239 | 13.0278 | -0.56944 | 64.4653 | 80.9865 | 145.4518 | -854.7361 | -709.2844 | -9240.399 | Yes | 1894.9132 | 24686.5075 | 1856148.0148 | 1894.9132 | 69262.883 | 1786885.1318 | 1377.2229 | 50340.2634 | Low | 239 | 239 | 46.9 | -0.57 | -2.05
240 | 12.3056 | -0.75 | 57.5159 | 80.9865 | 138.5023 | -1125.75 | -987.2477 | -12148.631 | Yes | 1704.3482 | 20972.9515 | 1877120.9663 | 1704.3482 | 70967.2312 | 1806153.7351 | 1238.7203 | 51578.9837 | Low | 240 | 240 | 44.3 | -0.75 | -2.7
241 | 11.5278 | -0.66667 | 50.475 | 80.9865 | 131.4615 | -1000.6667 | -869.2052 | -10020.0043 | Yes | 1515.4587 | 17469.8712 | 1894590.8375 | 1515.4587 | 72482.6899 | 1822108.1476 | 1101.4354 | 52680.419 | Low | 241 | 241 | 41.5 | -0.67 | -2.4
242 | 10.9722 | -0.625 | 45.7272 | 80.9865 | 126.7136 | -938.125 | -811.4114 | -8902.9857 | Yes | 1390.3303 | 15255.0128 | 1909845.8503 | 1390.3303 | 73873.0202 | 1835972.8301 | 1010.492 | 53690.9111 | Low | 242 | 242 | 39.5 | -0.63 | -2.25
243 | 10.2778 | -0.68056 | 40.1221 | 80.9865 | 121.1086 | -1021.5139 | -900.4053 | -9254.1658 | Yes | 1244.7269 | 12793.0268 | 1922638.8771 | 1244.7269 | 75117.7472 | 1847521.13 | 904.6675 | 54595.5786 | Low | 243 | 243 | 37 | -0.68 | -2.45
244 | 9.6111 | -0.65278 | 35.0859 | 80.9865 | 116.0723 | -979.8194 | -863.7471 | -8301.5693 | Yes | 1115.5842 | 10722.004 | 1933360.8811 | 1115.5842 | 76233.3314 | 1857127.5497 | 810.8066 | 55406.3852 | Low | 244 | 244 | 34.6 | -0.65 | -2.35
245 | 8.9722 | -0.77778 | 30.5763 | 80.9865 | 111.5628 | -1167.4444 | -1055.8817 | -9473.6049 | Yes | 1000.9661 | 8980.8904 | 1942341.7715 | 1000.9661 | 77234.2975 | 1865107.474 | 727.5022 | 56133.8874 | Low | 245 | 245 | 32.3 | -0.78 | -2.8
246 | 8.0556 | -1 | 24.6477 | 80.9865 | 105.6342 | -1501 | -1395.3658 | -11240.4471 | Yes | 850.9418 | 6854.8087 | 1949196.5802 | 850.9418 | 78085.2393 | 1871111.3409 | 618.4645 | 56752.3519 | Low | 246 | 246 | 29 | -1 | -3.6
247 | 6.9722 | -0.94444 | 18.4641 | 80.9865 | 99.4505 | -1417.6111 | -1318.1606 | -9190.5084 | Yes | 693.3913 | 4834.478 | 1954031.0581 | 693.3913 | 78778.6305 | 1875252.4276 | 503.9568 | 57256.3087 | Low | 247 | 247 | 25.1 | -0.94 | -3.4
248 | 6.1667 | -0.58333 | 14.444 | 80.9865 | 95.4304 | -875.5833 | -780.1529 | -4810.943 | Yes | 588.4876 | 3629.0066 | 1957660.0648 | 588.4876 | 79367.1181 | 1878292.9467 | 427.7128 | 57684.0214 | Low | 248 | 248 | 22.2 | -0.58 | -2.1
249 | 5.8056 | -0.25 | 12.8019 | 80.9865 | 93.7883 | -375.25 | -281.4617 | -1634.0415 | Yes | 544.4932 | 3161.0858 | 1960821.1505 | 544.4932 | 79911.6113 | 1880909.5392 | 395.7377 | 58079.7591 | Low | 249 | 249 | 20.9 | -0.25 | -0.9
250 | 5.6667 | -0.19444 | 12.1967 | 80.9865 | 93.1831 | -291.8611 | -198.678 | -1125.842 | Yes | 528.0376 | 2992.2131 | 1963813.3637 | 528.0376 | 80439.6489 | 1883373.7147 | 383.7777 | 58463.5369 | Low | 250 | 250 | 20.4 | -0.19 | -0.7
251 | 5.4167 | -0.27778 | 11.1442 | 80.9865 | 92.1307 | -416.9444 | -324.8138 | -1759.4079 | Yes | 499.0411 | 2703.1395 | 1966516.5032 | 499.0411 | 80938.6901 | 1885577.8131 | 362.7031 | 58826.24 | Low | 251 | 251 | 19.5 | -0.28 | -1
252 | 5.1111 | -0.23611 | 9.9224 | 80.9865 | 90.9088 | -354.4028 | -263.4939 | -1346.7468 | Yes | 464.6452 | 2374.8531 | 1968891.3563 | 464.6452 | 81403.3353 | 1887488.021 | 337.7041 | 59163.9441 | Low | 252 | 252 | 18.4 | -0.24 | -0.85
253 | 4.9444 | -0.083333 | 9.2858 | 80.9865 | 90.2723 | -125.0833 | -34.8111 | -172.1213 | Yes | 446.3463 | 2206.9343 | 1971098.2905 | 446.3463 | 81849.6815 | 1889248.609 | 324.4045 | 59488.3485 | Low | 253 | 253 | 17.8 | -0.08 | -0.3
254 | 4.9444 | -0.055556 | 9.2858 | 80.9865 | 90.2723 | -83.3889 | 6.8834 | 34.0345 | Yes | 446.3463 | 2206.9343 | 1973305.2248 | 446.3463 | 82296.0278 | 1891009.197 | 324.4045 | 59812.753 | Low | 254 | 254 | 17.8 | -0.06 | -0.2
255 | 4.8333 | -0.29167 | 8.8732 | 80.9865 | 89.8596 | -437.7917 | -347.932 | -1681.6715 | Yes | 434.3215 | 2099.2207 | 1975404.4455 | 434.3215 | 82730.3493 | 1892674.0962 | 315.6649 | 60128.4179 | Low | 255 | 255 | 17.4 | -0.29 | -1.05
256 | 4.3611 | -0.40278 | 7.224 | 80.9865 | 88.2105 | -604.5694 | -516.359 | -2251.8988 | Yes | 384.6957 | 1677.7008 | 1977082.1463 | 384.6957 | 83115.045 | 1893967.1013 | 279.5969 | 60408.0147 | Low | 256 | 256 | 15.7 | -0.4 | -1.45
257 | 4.0278 | -0.041667 | 6.1619 | 80.9865 | 87.1484 | -62.5417 | 24.6067 | 99.1104 | Yes | 351.0143 | 1413.8076 | 1978495.954 | 351.0143 | 83466.0593 | 1895029.8946 | 255.1172 | 60663.1319 | Low | 257 | 257 | 14.5 | -0.04 | -0.15
258 | 4.2778 | 0.47222 | 6.9506 | 80.9865 | 87.937 | 708.8056 | 796.7426 | 3408.2878 | No | 376.1751 | 1609.1937 | 1980105.1476 | 0 | 83466.0593 | 1896639.0883 | 0 | 60663.1319 | Low | 258 | 258 | 15.4 | 0.47 | 1.7
259 | 4.9722 | 0.72222 | 9.3904 | 80.9865 | 90.3769 | 1084.0556 | 1174.4325 | 5839.5392 | No | 449.3741 | 2234.3877 | 1982339.5353 | 0 | 83466.0593 | 1898873.476 | 0 | 60663.1319 | Low | 259 | 259 | 17.9 | 0.72 | 2.6
260 | 5.7222 | 0.73611 | 12.437 | 80.9865 | 93.4234 | 1104.9028 | 1198.3262 | 6857.0889 | No | 534.5896 | 3059.0407 | 1985398.5759 | 0 | 83466.0593 | 1901932.5166 | 0 | 60663.1319 | Low | 260 | 260 | 20.6 | 0.74 | 2.65
261 | 6.4444 | 0.70833 | 15.7745 | 80.9865 | 96.761 | 1063.2083 | 1159.9693 | 7475.3578 | No | 623.5708 | 4018.5671 | 1989417.1431 | 0 | 83466.0593 | 1905951.0838 | 0 | 60663.1319 | Low | 261 | 261 | 23.2 | 0.71 | 2.55
262 | 7.1389 | 0.76389 | 19.3574 | 80.9865 | 100.3438 | 1146.5972 | 1246.9411 | 8901.7737 | No | 716.3435 | 5113.8966 | 1994531.0397 | 0 | 83466.0593 | 1911064.9803 | 0 | 60663.1319 | Low | 262 | 262 | 25.7 | 0.76 | 2.75
263 | 7.9722 | 0.94444 | 24.1404 | 80.9865 | 105.1268 | 1417.6111 | 1522.7379 | 12139.6053 | No | 838.0945 | 6681.4756 | 2001212.5153 | 0 | 83466.0593 | 1917746.4559 | 0 | 60663.1319 | Low | 263 | 263 | 28.7 | 0.94 | 3.4
264 | 9.0278 | 1.0278 | 30.9562 | 80.9865 | 111.9426 | 1542.6944 | 1654.6371 | 14937.6957 | No | 1010.593 | 9123.4093 | 2010335.9246 | 0 | 83466.0593 | 1926869.8653 | 0 | 60663.1319 | Low | 264 | 264 | 32.5 | 1.03 | 3.7
265 | 10.0278 | 0.90278 | 38.194 | 80.9865 | 119.1804 | 1355.0694 | 1474.2499 | 14783.45 | No | 1195.1148 | 11984.3452 | 2022320.2698 | 0 | 83466.0593 | 1938854.2105 | 0 | 60663.1319 | Low | 265 | 265 | 36.1 | 0.9 | 3.25
266 | 10.8333 | 0.65278 | 44.5769 | 80.9865 | 125.5633 | 979.8194 | 1105.3828 | 11974.98 | No | 1360.2693 | 14736.251 | 2037056.5208 | 0 | 83466.0593 | 1953590.4615 | 0 | 60663.1319 | Low | 266 | 266 | 39 | 0.65 | 2.35
267 | 11.3333 | 0.54167 | 48.7866 | 80.9865 | 129.7731 | 813.0417 | 942.8147 | 10685.2336 | No | 1470.7614 | 16668.6295 | 2053725.1503 | 0 | 83466.0593 | 1970259.091 | 0 | 60663.1319 | Low | 267 | 267 | 40.8 | 0.54 | 1.95
268 | 11.9167 | 0.5 | 53.938 | 80.9865 | 134.9245 | 750.5 | 885.4245 | 10551.3082 | No | 1607.8499 | 19160.2109 | 2072885.3612 | 0 | 83466.0593 | 1989419.3019 | 0 | 60663.1319 | Low | 268 | 268 | 42.9 | 0.5 | 1.8
269 | 12.3333 | 0.41667 | 57.7758 | 80.9865 | 138.7623 | 625.4167 | 764.179 | 9424.8739 | No | 1711.4016 | 21107.2869 | 2093992.6482 | 0 | 83466.0593 | 2010526.5889 | 0 | 60663.1319 | Low | 269 | 269 | 44.4 | 0.42 | 1.5
270 | 12.75 | 0.22222 | 61.7456 | 80.9865 | 142.732 | 333.5556 | 476.2876 | 6072.6665 | No | 1819.8331 | 23202.8725 | 2117195.5207 | 0 | 83466.0593 | 2033729.4613 | 0 | 60663.1319 | Low | 270 | 270 | 45.9 | 0.22 | 0.8
271 | 12.7778 | -0.041667 | 62.0149 | 80.9865 | 143.0013 | -62.5417 | 80.4597 | 1028.0959 | Yes | 1827.2394 | 23348.0595 | 2140543.5802 | 1827.2394 | 85293.2988 | 2055250.2814 | 1328.0376 | 61991.1695 | Low | 271 | 271 | 46 | -0.04 | -0.15
272 | 12.6667 | -0.097222 | 60.9411 | 80.9865 | 141.9275 | -145.9306 | -4.003 | -50.7052 | Yes | 1797.7485 | 22771.4816 | 2163315.0617 | 1797.7485 | 87091.0473 | 2076224.0144 | 1306.6036 | 63297.7732 | Low | 272 | 272 | 45.6 | -0.1 | -0.35
273 | 12.5833 | -0.26389 | 60.1418 | 80.9865 | 141.1283 | -396.0972 | -254.9689 | -3208.359 | Yes | 1775.8644 | 22346.294 | 2185661.3557 | 1775.8644 | 88866.9117 | 2096794.444 | 1290.6983 | 64588.4714 | Low | 273 | 273 | 45.3 | -0.26 | -0.95
274 | 12.1389 | -0.625 | 55.9684 | 80.9865 | 136.9549 | -938.125 | -801.1701 | -9725.3149 | Yes | 1662.4803 | 20180.6631 | 2205842.0189 | 1662.4803 | 90529.392 | 2115312.6269 | 1208.2907 | 65796.7621 | Low | 274 | 274 | 43.7 | -0.63 | -2.25
275 | 11.3333 | -0.79167 | 48.7866 | 80.9865 | 129.7731 | -1188.2917 | -1058.5186 | -11996.5441 | Yes | 1470.7614 | 16668.6295 | 2222510.6483 | 1470.7614 | 92000.1534 | 2130510.4949 | 1068.9494 | 66865.7115 | Low | 275 | 275 | 40.8 | -0.79 | -2.85
276 | 10.5556 | -0.88889 | 42.3202 | 80.9865 | 123.3066 | -1334.2222 | -1210.9156 | -12781.8867 | Yes | 1301.5701 | 13738.795 | 2236249.4434 | 1301.5701 | 93301.7235 | 2142947.7199 | 945.9811 | 67811.6926 | Low | 276 | 276 | 38 | -0.89 | -3.2
277 | 9.5556 | -0.98611 | 34.6814 | 80.9865 | 115.6679 | -1480.1528 | -1364.4849 | -13038.411 | Yes | 1105.2711 | 10561.4791 | 2246810.9225 | 1105.2711 | 94406.9945 | 2152403.9279 | 803.311 | 68615.0036 | Low | 277 | 277 | 34.4 | -0.99 | -3.55
278 | 8.5833 | -1.2361 | 27.9832 | 80.9865 | 108.9696 | -1855.4028 | -1746.4331 | -14990.2177 | Yes | 935.3228 | 8028.1876 | 2254839.11 | 935.3228 | 95342.3174 | 2159496.7927 | 679.7926 | 69294.7963 | Low | 278 | 278 | 30.9 | -1.24 | -4.45
279 | 7.0833 | -1.3194 | 19.0573 | 80.9865 | 100.0437 | -1980.4861 | -1880.4424 | -13319.8002 | Yes | 708.6431 | 5019.555 | 2259858.665 | 708.6431 | 96050.9604 | 2163807.7046 | 515.0418 | 69809.838 | Low | 279 | 279 | 25.5 | -1.32 | -4.75
280 | 5.9444 | -0.73611 | 13.4217 | 80.9865 | 94.4082 | -1104.9028 | -1010.4946 | -6006.8291 | Yes | 561.2041 | 3336.0466 | 2263194.7116 | 561.2041 | 96612.1645 | 2166582.5471 | 407.8831 | 70217.7212 | Low | 280 | 280 | 21.4 | -0.74 | -2.65
281 | 5.6111 | 0.20833 | 11.9587 | 80.9865 | 92.9451 | 312.7083 | 405.6535 | 2276.1667 | No | 521.5255 | 2926.3373 | 2266121.0488 | 0 | 96612.1645 | 2169508.8843 | 0 | 70217.7212 | Low | 281 | 281 | 20.2 | 0.21 | 0.75
282 | 6.3611 | 0.88889 | 15.3692 | 80.9865 | 96.3557 | 1334.2222 | 1430.5779 | 9100.0648 | No | 612.929 | 3898.9097 | 2270019.9585 | 0 | 96612.1645 | 2173407.794 | 0 | 70217.7212 | Low | 282 | 282 | 22.9 | 0.89 | 3.2
283 | 7.3889 | 1.0139 | 20.7369 | 80.9865 | 101.7233 | 1521.8472 | 1623.5706 | 11996.3825 | No | 751.6225 | 5553.655 | 2275573.6136 | 0 | 96612.1645 | 2178961.4491 | 0 | 70217.7212 | Low | 283 | 283 | 26.6 | 1.01 | 3.65
284 | 8.3889 | 1.0417 | 26.7297 | 80.9865 | 107.7162 | 1563.5417 | 1671.2578 | 14019.9962 | No | 903.6189 | 7580.3588 | 2283153.9723 | 0 | 96612.1645 | 2186541.8078 | 0 | 70217.7212 | Low | 284 | 284 | 30.2 | 1.04 | 3.75
285 | 9.4722 | 1 | 34.0792 | 80.9865 | 115.0656 | 1501 | 1616.0656 | 15307.7328 | No | 1089.9272 | 10324.0329 | 2293478.0053 | 0 | 96612.1645 | 2196865.8408 | 0 | 70217.7212 | Low | 285 | 285 | 34.1 | 1 | 3.6
286 | 10.3889 | 0.91667 | 40.9943 | 80.9865 | 121.9808 | 1375.9167 | 1497.8974 | 15561.4899 | No | 1267.2446 | 13165.263 | 2306643.2683 | 0 | 96612.1645 | 2210031.1038 | 0 | 70217.7212 | Low | 286 | 286 | 37.4 | 0.92 | 3.3
287 | 11.3056 | 0.91667 | 48.5478 | 80.9865 | 129.5342 | 1375.9167 | 1505.4509 | 17019.9585 | No | 1464.4562 | 16556.491 | 2323199.7593 | 0 | 96612.1645 | 2226587.5948 | 0 | 70217.7212 | Low | 287 | 287 | 40.7 | 0.92 | 3.3
288 | 12.2222 | 0.91667 | 56.7395 | 80.9865 | 137.726 | 1375.9167 | 1513.6426 | 18500.0768 | No | 1683.3175 | 20573.8807 | 2343773.64 | 0 | 96612.1645 | 2247161.4755 | 0 | 70217.7212 | Low | 288 | 288 | 44 | 0.92 | 3.3
289 | 13.1389 | 0.72222 | 65.5696 | 80.9865 | 146.5561 | 1084.0556 | 1230.6116 | 16168.8694 | No | 1925.5839 | 25300.0326 | 2369073.6727 | 0 | 96612.1645 | 2272461.5081 | 0 | 70217.7212 | Low | 289 | 289 | 47.3 | 0.72 | 2.6
290 | 13.6667 | 0.34722 | 70.9432 | 80.9865 | 151.9296 | 521.1806 | 673.1102 | 9199.1723 | No | 2076.3714 | 28377.0761 | 2397450.7488 | 0 | 96612.1645 | 2300838.5843 | 0 | 70217.7212 | Low | 290 | 290 | 49.2 | 0.35 | 1.25
291 | 13.8333 | 0 | 72.684 | 80.9865 | 153.6705 | 0 | 153.6705 | 2125.7751 | No | 2125.7751 | 29406.5553 | 2426857.3041 | 0 | 96612.1645 | 2330245.1396 | 0 | 70217.7212 | Low | 291 | 291 | 49.8 | 0 | 0
292 | 13.6667 | -0.23611 | 70.9432 | 80.9865 | 151.9296 | -354.4028 | -202.4732 | -2767.1332 | Yes | 2076.3714 | 28377.0761 | 2455234.3802 | 2076.3714 | 98688.5359 | 2356545.8443 | 1509.1067 | 71726.8279 | Low | 292 | 292 | 49.2 | -0.24 | -0.85
293 | 13.3611 | -0.26389 | 67.8064 | 80.9865 | 148.7928 | -396.0972 | -247.3044 | -3304.2616 | Yes | 1988.0374 | 26562.3892 | 2481796.7694 | 1988.0374 | 100676.5734 | 2381120.196 | 1444.9056 | 73171.7335 | Low | 293 | 293 | 48.1 | -0.26 | -0.95
294 | 13.1389 | -0.18056 | 65.5696 | 80.9865 | 146.5561 | -271.0139 | -124.4578 | -1635.2375 | Yes | 1925.5839 | 25300.0326 | 2507096.802 | 1925.5839 | 102602.1573 | 2404494.6448 | 1399.5144 | 74571.2479 | Low | 294 | 294 | 47.3 | -0.18 | -0.65
295 | 13 | -0.083333 | 64.1907 | 80.9865 | 145.1771 | -125.0833 | 20.0938 | 261.2195 | Yes | 1887.3029 | 24534.9373 | 2531631.7394 | 1887.3029 | 104489.4601 | 2427142.2792 | 1371.6917 | 75942.9396 | Low | 295 | 295 | 46.8 | -0.08 | -0.3
296 | 12.9722 | 0 | 63.9167 | 80.9865 | 144.9031 | 0 | 144.9031 | 1879.7154 | No | 1879.7154 | 24384.0865 | 2556015.8259 | 0 | 104489.4601 | 2451526.3657 | 0 | 75942.9396 | Low | 296 | 296 | 46.7 | 0 | 0
297 | 13 | 0.055556 | 64.1907 | 80.9865 | 145.1771 | 83.3889 | 228.566 | 2971.3584 | No | 1887.3029 | 24534.9373 | 2580550.7632 | 0 | 104489.4601 | 2476061.3031 | 0 | 75942.9396 | Low | 297 | 297 | 46.8 | 0.06 | 0.2
298 | 13.0833 | 0.069444 | 65.0163 | 80.9865 | 146.0027 | 104.2361 | 250.2389 | 3273.9583 | No | 1910.2025 | 24991.8161 | 2605542.5793 | 0 | 104489.4601 | 2501053.1192 | 0 | 75942.9396 | Low | 298 | 298 | 47.1 | 0.07 | 0.25
299 | 13.1389 | 0.027778 | 65.5696 | 80.9865 | 146.5561 | 41.6944 | 188.2505 | 2473.4026 | No | 1925.5839 | 25300.0326 | 2630842.612 | 0 | 104489.4601 | 2526353.1518 | 0 | 75942.9396 | Low | 299 | 299 | 47.3 | 0.03 | 0.1
300 | 13.1389 | -0.027778 | 65.5696 | 80.9865 | 146.5561 | -41.6944 | 104.8616 | 1377.7652 | Yes | 1925.5839 | 25300.0326 | 2656142.6446 | 1925.5839 | 106415.044 | 2549727.6006 | 1399.5144 | 77342.454 | Low | 300 | 300 | 47.3 | -0.03 | -0.1
301 | 13.0833 | -0.097222 | 65.0163 | 80.9865 | 146.0027 | -145.9306 | 0.072184 | 0.9444 | Yes | 1910.2025 | 24991.8161 | 2681134.4607 | 1910.2025 | 108325.2465 | 2572809.2142 | 1388.3352 | 78730.7892 | Low | 301 | 301 | 47.1 | -0.1 | -0.35
302 | 12.9444 | -0.18056 | 63.6432 | 80.9865 | 144.6297 | -271.0139 | -126.3842 | -1635.9734 | Yes | 1872.1508 | 24233.9524 | 2705368.4131 | 1872.1508 | 110197.3974 | 2595171.0158 | 1360.6792 | 80091.4684 | Low | 302 | 302 | 46.6 | -0.18 | -0.65
303 | 12.7222 | -0.25 | 61.4768 | 80.9865 | 142.4633 | -375.25 | -232.7867 | -2961.5646 | Yes | 1812.4493 | 23058.3821 | 2728426.7953 | 1812.4493 | 112009.8466 | 2616416.9487 | 1317.2881 | 81408.7565 | Low | 303 | 303 | 45.8 | -0.25 | -0.9
304 | 12.4444 | -0.34722 | 58.8215 | 80.9865 | 139.808 | -521.1806 | -381.3726 | -4745.9697 | Yes | 1739.8328 | 21651.2523 | 2750078.0476 | 1739.8328 | 113749.6794 | 2636328.3682 | 1264.5105 | 82673.267 | Low | 304 | 304 | 44.8 | -0.35 | -1.25
305 | 12.0278 | -0.41667 | 54.9485 | 80.9865 | 135.935 | -625.4167 | -489.4817 | -5887.3768 | Yes | 1634.9959 | 19665.3669 | 2769743.4145 | 1634.9959 | 115384.6752 | 2654358.7392 | 1188.315 | 83861.582 | Low | 305 | 305 | 43.3 | -0.42 | -1.5
306 | 11.6111 | -0.34722 | 51.2074 | 80.9865 | 132.1939 | -521.1806 | -388.9867 | -4516.5676 | Yes | 1534.9178 | 17822.1008 | 2787565.5152 | 1534.9178 | 116919.593 | 2670645.9222 | 1115.5782 | 84977.1602 | Low | 306 | 306 | 41.8 | -0.35 | -1.25
307 | 11.3333 | -0.20833 | 48.7866 | 80.9865 | 129.7731 | -312.7083 | -182.9353 | -2073.2664 | Yes | 1470.7614 | 16668.6295 | 2804234.1447 | 1470.7614 | 118390.3544 | 2685843.7903 | 1068.9494 | 86046.1096 | Low | 307 | 307 | 40.8 | -0.21 | -0.75
308 | 11.1944 | -0.097222 | 47.5982 | 80.9865 | 128.5846 | -145.9306 | -17.3459 | -194.1778 | Yes | 1439.4336 | 16113.66 | 2820347.8047 | 1439.4336 | 119829.7881 | 2700518.0166 | 1046.1804 | 87092.29 | Low | 308 | 308 | 40.3 | -0.1 | -0.35
309 | 11.1389 | -0.083333 | 47.1269 | 80.9865 | 128.1134 | -125.0833 | 3.03 | 33.7513 | Yes | 1427.0407 | 15895.6475 | 2836243.4522 | 1427.0407 | 121256.8288 | 2714986.6235 | 1037.1732 | 88129.4631 | Low | 309 | 309 | 40.1 | -0.08 | -0.3
310 | 11.0278 | -0.125 | 46.1914 | 80.9865 | 127.1779 | -187.625 | -60.4471 | -666.5974 | Yes | 1402.4894 | 15466.3412 | 2851709.7934 | 1402.4894 | 122659.3181 | 2729050.4753 | 1019.3293 | 89148.7924 | Low | 310 | 310 | 39.7 | -0.13 | -0.45
311 | 10.8889 | -0.16667 | 45.0352 | 80.9865 | 126.0217 | -250.1667 | -124.145 | -1351.8008 | Yes | 1372.2362 | 14942.1277 | 2866651.9211 | 1372.2362 | 124031.5543 | 2742620.3668 | 997.3413 | 90146.1337 | Low | 311 | 311 | 39.2 | -0.17 | -0.6
312 | 10.6944 | -0.25 | 43.4412 | 80.9865 | 124.4277 | -375.25 | -250.8223 | -2682.4057 | Yes | 1330.6846 | 14230.9327 | 2880882.8539 | 1330.6846 | 125362.239 | 2755520.6149 | 967.1416 | 91113.2753 | Low | 312 | 312 | 38.5 | -0.25 | -0.9
313 | 10.3889 | -0.34722 | 40.9943 | 80.9865 | 121.9808 | -521.1806 | -399.1998 | -4147.2423 | Yes | 1267.2446 | 13165.263 | 2894048.1169 | 1267.2446 | 126629.4835 | 2767418.6334 | 921.0334 | 92034.3086 | Low | 313 | 313 | 37.4 | -0.35 | -1.25
314 | 10 | -0.41667 | 37.9827 | 80.9865 | 118.9691 | -625.4167 | -506.4476 | -5064.4756 | Yes | 1189.6911 | 11896.9111 | 2905945.028 | 1189.6911 | 127819.1746 | 2778125.8534 | 864.6675 | 92898.9761 | Low | 314 | 314 | 36 | -0.42 | -1.5
315 | 9.5556 | -0.41667 | 34.6814 | 80.9865 | 115.6679 | -625.4167 | -509.7488 | -4870.9326 | Yes | 1105.2711 | 10561.4791 | 2916506.5071 | 1105.2711 | 128924.4457 | 2787582.0614 | 803.311 | 93702.2871 | Low | 315 | 315 | 34.4 | -0.42 | -1.5
316 | 9.1667 | -0.375 | 31.916 | 80.9865 | 112.9024 | -562.875 | -449.9726 | -4124.7485 | Yes | 1034.939 | 9486.9409 | 2925993.448 | 1034.939 | 129959.3847 | 2796034.0633 | 752.1937 | 94454.4808 | Low | 316 | 316 | 33 | -0.38 | -1.35
317 | 8.8056 | -0.41667 | 29.4509 | 80.9865 | 110.4374 | -625.4167 | -514.9793 | -4534.6788 | Yes | 972.4624 | 8563.072 | 2934556.52 | 972.4624 | 130931.8472 | 2803624.6728 | 706.7857 | 95161.2665 | Low | 317 | 317 | 31.7 | -0.42 | -1.5
318 | 8.3333 | -0.51389 | 26.3768 | 80.9865 | 107.3633 | -771.3472 | -663.9839 | -5533.1994 | Yes | 894.6942 | 7455.7847 | 2942012.3047 | 894.6942 | 131826.5413 | 2810185.7634 | 650.2637 | 95811.5302 | Low | 318 | 318 | 30 | -0.51 | -1.85
319 | 7.7778 | -0.54167 | 22.9772 | 80.9865 | 103.9636 | -813.0417 | -709.078 | -5515.0515 | Yes | 808.6059 | 6289.1571 | 2948301.4618 | 808.6059 | 132635.1472 | 2815666.3146 | 587.6948 | 96399.225 | Low | 319 | 319 | 28 | -0.54 | -1.95
320 | 7.25 | -0.33333 | 19.9646 | 80.9865 | 100.9511 | -500.3333 | -399.3822 | -2895.5213 | Yes | 731.8954 | 5306.2416 | 2953607.7034 | 731.8954 | 133367.0426 | 2820240.6608 | 531.9416 | 96931.1666 | Low | 320 | 320 | 26.1 | -0.33 | -1.2
321 | 7.1111 | -0.16667 | 19.207 | 80.9865 | 100.1935 | -250.1667 | -149.9732 | -1066.4759 | Yes | 712.487 | 5066.5744 | 2958674.2778 | 712.487 | 134079.5296 | 2824594.7481 | 517.8356 | 97449.0021 | Low | 321 | 321 | 25.6 | -0.17 | -0.6
322 | 6.9167 | -0.097222 | 18.171 | 80.9865 | 99.1575 | -145.9306 | -46.7731 | -323.5139 | Yes | 685.8391 | 4743.7206 | 2963417.9984 | 685.8391 | 134765.3688 | 2828652.6296 | 498.4679 | 97947.47 | Low | 322 | 322 | 24.9 | -0.1 | -0.35
323 | 6.9167 | -0.083333 | 18.171 | 80.9865 | 99.1575 | -125.0833 | -25.9259 | -179.3206 | Yes | 685.8391 | 4743.7206 | 2968161.7189 | 685.8391 | 135451.2079 | 2832710.511 | 498.4679 | 98445.9379 | Low | 323 | 323 | 24.9 | -0.08 | -0.3
324 | 6.75 | -0.13889 | 17.3058 | 80.9865 | 98.2923 | -208.4722 | -110.1799 | -743.7145 | Yes | 663.473 | 4478.443 | 2972640.162 | 663.473 | 136114.6809 | 2836525.481 | 482.2122 | 98928.1501 | Low | 324 | 324 | 24.3 | -0.14 | -0.5
325 | 6.6389 | -0.055556 | 16.7408 | 80.9865 | 97.7273 | -83.3889 | 14.3384 | 95.1908 | Yes | 648.8004 | 4307.3136 | 2976947.4755 | 648.8004 | 136763.4813 | 2840183.9942 | 471.5481 | 99399.6982 | Low | 325 | 325 | 23.9 | -0.06 | -0.2
326 | 6.6389 | -0.041667 | 16.7408 | 80.9865 | 97.7273 | -62.5417 | 35.1856 | 233.5932 | Yes | 648.8004 | 4307.3136 | 2981254.7891 | 648.8004 | 137412.2817 | 2843842.5074 | 471.5481 | 99871.2463 | Low | 326 | 326 | 23.9 | -0.04 | -0.15
327 | 6.5556 | -0.083333 | 16.3232 | 80.9865 | 97.3096 | -125.0833 | -27.7737 | -182.0721 | Yes | 637.9186 | 4181.9109 | 2985436.7 | 637.9186 | 138050.2003 | 2847386.4997 | 463.6392 | 100334.8856 | Low | 327 | 327 | 23.6 | -0.08 | -0.3
328 | 6.4722 | -0.43056 | 15.9108 | 80.9865 | 96.8973 | -646.2639 | -549.3666 | -3555.6229 | Yes | 627.1406 | 4058.9934 | 2989495.6934 | 627.1406 | 138677.3409 | 2850818.3525 | 455.8058 | 100790.6914 | Low | 328 | 328 | 23.3 | -0.43 | -1.55
329 | 5.6944 | -0.80556 | 12.3165 | 80.9865 | 93.303 | -1209.1389 | -1115.8359 | -6354.0656 | Yes | 531.3086 | 3025.5074 | 2992521.2007 | 531.3086 | 139208.6495 | 2853312.5512 | 386.1551 | 101176.8465 | Low | 329 | 329 | 20.5 | -0.81 | -2.9
330 | 4.8611 | -0.5 | 8.9755 | 80.9865 | 89.9619 | -750.5 | -660.5381 | -3210.9491 | Yes | 437.3148 | 2125.836 | 2994647.0367 | 437.3148 | 139645.9643 | 2855001.0724 | 317.8404 | 101494.6869 | Low | 330 | 330 | 17.5 | -0.5 | -1.8
331 | 4.6944 | -0.11111 | 8.3705 | 80.9865 | 89.357 | -166.7778 | -77.4208 | -363.4475 | Yes | 419.4815 | 1969.2325 | 2996616.2692 | 419.4815 | 140065.4458 | 2856550.8234 | 304.8791 | 101799.566 | Low | 331 | 331 | 16.9 | -0.11 | -0.4
332 | 4.6389 | -0.13889 | 8.1736 | 80.9865 | 89.1601 | -208.4722 | -119.3122 | -553.4759 | Yes | 413.6036 | 1918.661 | 2998534.9303 | 413.6036 | 140479.0494 | 2858055.8809 | 300.6071 | 102100.1731 | Low | 332 | 332 | 16.7 | -0.14 | -0.5
333 | 4.4167 | -0.15278 | 7.4093 | 80.9865 | 88.3957 | -229.3194 | -140.9237 | -622.4132 | Yes | 390.4144 | 1724.3302 | 3000259.2605 | 390.4144 | 140869.4638 | 2859389.7967 | 283.7532 | 102383.9263 | Low | 333 | 333 | 15.9 | -0.15 | -0.55
334 | 4.3333 | -0.125 | 7.1323 | 80.9865 | 88.1188 | -187.625 | -99.5062 | -431.1937 | Yes | 381.8479 | 1654.6744 | 3001913.9349 | 381.8479 | 141251.3117 | 2860662.6231 | 277.5271 | 102661.4534 | Low | 334 | 334 | 15.6 | -0.13 | -0.45
335 | 4.1667 | -0.15278 | 6.5942 | 80.9865 | 87.5807 | -229.3194 | -141.7388 | -590.5782 | Yes | 364.9194 | 1520.4977 | 3003434.4325 | 364.9194 | 141616.2312 | 2861818.2014 | 265.2235 | 102926.6768 | Low | 335 | 335 | 15 | -0.15 | -0.55
336 | 4.0278 | -0.097222 | 6.1619 | 80.9865 | 87.1484 | -145.9306 | -58.7822 | -236.7615 | Yes | 351.0143 | 1413.8076 | 3004848.2401 | 351.0143 | 141967.2455 | 2862880.9947 | 255.1172 | 103181.794 | Low | 336 | 336 | 14.5 | -0.1 | -0.35
337 | 3.9722 | 0 | 5.9931 | 80.9865 | 86.9796 | 0 | 86.9796 | 345.5022 | No | 345.5022 | 1372.4114 | 3006220.6515 | 0 | 141967.2455 | 2864253.4061 | 0 | 103181.794 | Low | 337 | 337 | 14.3 | 0 | 0
338 | 4.0278 | 0.15278 | 6.1619 | 80.9865 | 87.1484 | 229.3194 | 316.4678 | 1274.6621 | No | 351.0143 | 1413.8076 | 3007634.4592 | 0 | 141967.2455 | 2865667.2137 | 0 | 103181.794 | Low | 338 | 338 | 14.5 | 0.15 | 0.55
339 | 4.2778 | 0.45833 | 6.9506 | 80.9865 | 87.937 | 687.9583 | 775.8954 | 3319.108 | No | 376.1751 | 1609.1937 | 3009243.6528 | 0 | 141967.2455 | 2867276.4074 | 0 | 103181.794 | Low | 339 | 339 | 15.4 | 0.46 | 1.65
340 | 4.9444 | 0.79167 | 9.2858 | 80.9865 | 90.2723 | 1188.2917 | 1278.5639 | 6321.7884 | No | 446.3463 | 2206.9343 | 3011450.5871 | 0 | 141967.2455 | 2869483.3416 | 0 | 103181.794 | Low | 340 | 340 | 17.8 | 0.79 | 2.85
341 | 5.8611 | 0.875 | 13.048 | 80.9865 | 94.0345 | 1313.375 | 1407.4095 | 8248.9834 | No | 551.1466 | 3230.3316 | 3014680.9187 | 0 | 141967.2455 | 2872713.6732 | 0 | 103181.794 | Low | 341 | 341 | 21.1 | 0.88 | 3.15
342 | 6.6944 | 0.54167 | 17.0222 | 80.9865 | 98.0086 | 813.0417 | 911.0503 | 6098.9754 | No | 656.1132 | 4392.3131 | 3019073.2318 | 0 | 141967.2455 | 2877105.9863 | 0 | 103181.794 | Low | 342 | 342 | 24.1 | 0.54 | 1.95
343 | 6.9444 | 0.16667 | 18.3173 | 80.9865 | 99.3037 | 250.1667 | 349.4704 | 2426.8776 | No | 689.6091 | 4788.952 | 3023862.1837 | 0 | 141967.2455 | 2881894.9383 | 0 | 103181.794 | Low | 343 | 343 | 25 | 0.17 | 0.6
344 | 7.0278 | 0.069444 | 18.7595 | 80.9865 | 99.746 | 104.2361 | 203.9821 | 1433.5407 | No | 700.9924 | 4926.4191 | 3028788.6028 | 0 | 141967.2455 | 2886821.3574 | 0 | 103181.794 | Low | 344 | 344 | 25.3 | 0.07 | 0.25
345 | 7.0833 | 0.15278 | 19.0573 | 80.9865 | 100.0437 | 229.3194 | 329.3632 | 2332.9891 | No | 708.6431 | 5019.555 | 3033808.1578 | 0 | 141967.2455 | 2891840.9124 | 0 | 103181.794 | Low | 345 | 345 | 25.5 | 0.15 | 0.55
346 | 7.3333 | 0.15278 | 20.4262 | 80.9865 | 101.4127 | 229.3194 | 330.7321 | 2425.3689 | No | 743.693 | 5453.7488 | 3039261.9066 | 0 | 141967.2455 | 2897294.6611 | 0 | 103181.794 | Low | 346 | 346 | 26.4 | 0.15 | 0.55
347 | 7.3889 | 0.097222 | 20.7369 | 80.9865 | 101.7233 | 145.9306 | 247.6539 | 1829.8871 | No | 751.6225 | 5553.655 | 3044815.5616 | 0 | 141967.2455 | 2902848.3161 | 0 | 103181.794 | Low | 347 | 347 | 26.6 | 0.1 | 0.35
348 | 7.5278 | 0.15278 | 21.5238 | 80.9865 | 102.5103 | 229.3194 | 331.8297 | 2497.9402 | No | 771.6744 | 5808.9935 | 3050624.5551 | 0 | 141967.2455 | 2908657.3096 | 0 | 103181.794 | Low | 348 | 348 | 27.1 | 0.15 | 0.55
349 | 7.6944 | 0.13889 | 22.4874 | 80.9865 | 103.4739 | 208.4722 | 311.9461 | 2400.252 | No | 796.1741 | 6126.1172 | 3056750.6723 | 0 | 141967.2455 | 2914783.4268 | 0 | 103181.794 | Low | 349 | 349 | 27.7 | 0.14 | 0.5
350 | 7.8056 | 0.069444 | 23.1416 | 80.9865 | 104.128 | 104.2361 | 208.3641 | 1626.3979 | No | 812.7771 | 6344.1772 | 3063094.8494 | 0 | 141967.2455 | 2921127.604 | 0 | 103181.794 | Low | 350 | 350 | 28.1 | 0.07 | 0.25
351 | 7.8333 | 0 | 23.3066 | 80.9865 | 104.293 | 0 | 104.293 | 816.9621 | No | 816.9621 | 6399.5365 | 3069494.3859 | 0 | 141967.2455 | 2927527.1405 | 0 | 103181.794 | Low | 351 | 351 | 28.2 | 0 | 0
352 | 7.8056 | -0.027778 | 23.1416 | 80.9865 | 104.128 | -41.6944 | 62.4336 | 487.3288 | Yes | 812.7771 | 6344.1772 | 3075838.5631 | 812.7771 | 142780.0226 | 2933058.5405 | 590.7264 | 103772.5204 | Low | 352 | 352 | 28.1 | -0.03 | -0.1
353 | 7.7778 | -0.027778 | 22.9772 | 80.9865 | 103.9636 | -41.6944 | 62.2692 | 484.3158 | Yes | 808.6059 | 6289.1571 | 3082127.7202 | 808.6059 | 143588.6285 | 2938539.0917 | 587.6948 | 104360.2152 | Low | 353 | 353 | 28 | -0.03 | -0.1
354 | 7.75 | -0.013889 | 22.8133 | 80.9865 | 103.7998 | -20.8472 | 82.9526 | 642.8824 | Yes | 804.4484 | 6234.4748 | 3088362.195 | 804.4484 | 144393.0769 | 2943969.1181 | 584.6731 | 104944.8883 | Low | 354 | 354 | 27.9 | -0.01 | -0.05
355 | 7.75 | 0.027778 | 22.8133 | 80.9865 | 103.7998 | 41.6944 | 145.4942 | 1127.5803 | No | 804.4484 | 6234.4748 | 3094596.6697 | 0 | 144393.0769 | 2950203.5929 | 0 | 104944.8883 | Low | 355 | 355 | 27.9 | 0.03 | 0.1
356 | 7.8056 | 0.041667 | 23.1416 | 80.9865 | 104.128 | 62.5417 | 166.6697 | 1300.9496 | No | 812.7771 | 6344.1772 | 3100940.8469 | 0 | 144393.0769 | 2956547.77 | 0 | 104944.8883 | Low | 356 | 356 | 28.1 | 0.04 | 0.15
357 | 7.8333 | -0.013889 | 23.3066 | 80.9865 | 104.293 | -20.8472 | 83.4458 | 653.6589 | Yes | 816.9621 | 6399.5365 | 3107340.3834 | 816.9621 | 145210.039 | 2962130.3444 | 593.7681 | 105538.6563 | Low | 357 | 357 | 28.2 | -0.01 | -0.05
358 | 7.7778 | -0.18056 | 22.9772 | 80.9865 | 103.9636 | -271.0139 | -167.0503 | -1299.2799 | Yes | 808.6059 | 6289.1571 | 3113629.5405 | 808.6059 | 146018.6449 | 2967610.8956 | 587.6948 | 106126.3511 | Low | 358 | 358 | 28 | -0.18 | -0.65
359 | 7.4722 | -0.41667 | 21.2073 | 80.9865 | 102.1937 | -625.4167 | -523.2229 | -3909.638 | Yes | 763.6143 | 5705.8955 | 3119335.436 | 763.6143 | 146782.2592 | 2972553.1769 | 554.9949 | 106681.346 | Low | 359 | 359 | 26.9 | -0.42 | -1.5
360 | 6.9444 | -0.51389 | 18.3173 | 80.9865 | 99.3037 | -771.3472 | -672.0435 | -4666.9688 | Yes | 689.6091 | 4788.952 | 3124124.388 | 689.6091 | 147471.8682 | 2976652.5198 | 501.2079 | 107182.5538 | Low | 360 | 360 | 25 | -0.51 | -1.85
361 | 6.4444 | -0.43056 | 15.7745 | 80.9865 | 96.761 | -646.2639 | -549.5029 | -3541.241 | Yes | 623.5708 | 4018.5671 | 3128142.9551 | 623.5708 | 148095.439 | 2980047.5161 | 453.2112 | 107635.7651 | Low | 361 | 361 | 23.2 | -0.43 | -1.55
362 | 6.0833 | -0.29167 | 14.0562 | 80.9865 | 95.0427 | -437.7917 | -342.749 | -2085.0564 | Yes | 578.1763 | 3517.239 | 3131660.1942 | 578.1763 | 148673.6153 | 2982986.5789 | 420.2185 | 108055.9836 | Low | 362 | 362 | 21.9 | -0.29 | -1.05
363 | 5.8611 | -0.16667 | 13.048 | 80.9865 | 94.0345 | -250.1667 | -156.1322 | -915.108 | Yes | 551.1466 | 3230.3316 | 3134890.5257 | 551.1466 | 149224.7619 | 2985665.7638 | 400.5734 | 108456.557 | Low | 363 | 363 | 21.1 | -0.17 | -0.6
364 | 5.75 | -0.055556 | 12.558 | 80.9865 | 93.5445 | -83.3889 | 10.1556 | 58.3946 | Yes | 537.8807 | 3092.8141 | 3137983.3398 | 537.8807 | 149762.6426 | 2988220.6972 | 390.9317 | 108847.4886 | Low | 364 | 364 | 20.7 | -0.06 | -0.2
365 | 5.75 | 0.013889 | 12.558 | 80.9865 | 93.5445 | 20.8472 | 114.3917 | 657.7522 | No | 537.8807 | 3092.8141 | 3141076.1538 | 0 | 149762.6426 | 2991313.5112 | 0 | 108847.4886 | Low | 365 | 365 | 20.7 | 0.01 | 0.05
366 | 5.7778 | 0.069444 | 12.6796 | 80.9865 | 93.6661 | 104.2361 | 197.9022 | 1143.435 | No | 541.1819 | 3126.8287 | 3144202.9826 | 0 | 149762.6426 | 2994440.34 | 0 | 108847.4886 | Low | 366 | 366 | 20.8 | 0.07 | 0.25
367 | 5.8889 | 0.18056 | 13.172 | 80.9865 | 94.1585 | 271.0139 | 365.1724 | 2150.4594 | No | 554.4887 | 3265.3226 | 3147468.3051 | 0 | 149762.6426 | 2997705.6625 | 0 | 108847.4886 | Low | 367 | 367 | 21.2 | 0.18 | 0.65
368 | 6.1389 | 0.31944 | 14.3141 | 80.9865 | 95.3006 | 479.4861 | 574.7867 | 3528.5516 | No | 585.0397 | 3591.4936 | 3151059.7988 | 0 | 149762.6426 | 3001297.1562 | 0 | 108847.4886 | Low | 368 | 368 | 22.1 | 0.32 | 1.15
369 | 6.5278 | 0.30556 | 16.1851 | 80.9865 | 97.1716 | 458.6389 | 555.8105 | 3628.2072 | No | 634.3145 | 4140.664 | 3155200.4627 | 0 | 149762.6426 | 3005437.8201 | 0 | 108847.4886 | Low | 369 | 369 | 23.5 | 0.31 | 1.1
370 | 6.75 | 0.13889 | 17.3058 | 80.9865 | 98.2923 | 208.4722 | 306.7645 | 2070.6605 | No | 663.473 | 4478.443 | 3159678.9058 | 0 | 149762.6426 | 3009916.2632 | 0 | 108847.4886 | Low | 370 | 370 | 24.3 | 0.14 | 0.5
371 | 6.8056 | -0.069444 | 17.5919 | 80.9865 | 98.5783 | -104.2361 | -5.6578 | -38.5042 | Yes | 670.8804 | 4565.7139 | 3164244.6196 | 670.8804 | 150433.523 | 3013811.0966 | 487.5959 | 109335.0845 | Low | 371 | 371 | 24.5 | -0.07 | -0.25
372 | 6.6111 | -0.44444 | 16.601 | 80.9865 | 97.5875 | -667.1111 | -569.5237 | -3765.1842 | Yes | 645.1615 | 4265.2344 | 3168509.8541 | 645.1615 | 151078.6845 | 3017431.1695 | 468.9034 | 109803.9879 | Low | 372 | 372 | 23.8 | -0.44 | -1.6
373 | 5.9167 | -0.84722 | 13.2966 | 80.9865 | 94.283 | -1271.6806 | -1177.3975 | -6966.2687 | Yes | 557.8412 | 3300.5605 | 3171810.4146 | 557.8412 | 151636.5257 | 3020173.8888 | 405.439 | 110209.4269 | Low | 373 | 373 | 21.3 | -0.85 | -3.05
374 | 4.9167 | -0.95833 | 9.1818 | 80.9865 | 90.1682 | -1438.4583 | -1348.2901 | -6629.093 | Yes | 443.3272 | 2179.6918 | 3173990.1064 | 443.3272 | 152079.8529 | 3021910.2535 | 322.2102 | 110531.6371 | Low | 374 | 374 | 17.7 | -0.96 | -3.45
375 | 4 | -0.80556 | 6.0772 | 80.9865 | 87.0637 | -1209.1389 | -1122.0752 | -4488.3008 | Yes | 348.2547 | 1393.0189 | 3175383.1253 | 348.2547 | 152428.1076 | 3022955.0177 | 253.1115 | 110784.7486 | Low | 375 | 375 | 14.4 | -0.81 | -2.9
376 | 3.3056 | -0.58333 | 4.1502 | 80.9865 | 85.1367 | -875.5833 | -790.4466 | -2612.8652 | Yes | 281.4241 | 930.263 | 3176313.3883 | 281.4241 | 152709.5317 | 3023603.8566 | 204.539 | 110989.2877 | Low | 376 | 376 | 11.9 | -0.58 | -2.1
377 | 2.8333 | -0.41667 | 3.0492 | 80.9865 | 84.0356 | -625.4167 | -541.381 | -1533.913 | Yes | 238.1009 | 674.6193 | 3176988.0076 | 238.1009 | 152947.6326 | 3024040.375 | 173.0517 | 111162.3394 | Low | 377 | 377 | 10.2 | -0.42 | -1.5
378 | 2.4722 | -0.30556 | 2.3215 | 80.9865 | 83.3079 | -458.6389 | -375.331 | -927.9016 | Yes | 205.9557 | 509.1682 | 3177497.1758 | 205.9557 | 153153.5883 | 3024343.5875 | 149.6886 | 111312.028 | Low | 378 | 378 | 8.9 | -0.31 | -1.1
379 | 2.2222 | -0.23611 | 1.8757 | 80.9865 | 82.8621 | -354.4028 | -271.5406 | -603.4236 | Yes | 184.1381 | 409.1958 | 3177906.3715 | 184.1381 | 153337.7264 | 3024568.6451 | 133.8316 | 111445.8595 | Low | 379 | 379 | 8 | -0.24 | -0.85
380 | 2 | -0.26389 | 1.5193 | 80.9865 | 82.5058 | -396.0972 | -313.5915 | -627.1829 | Yes | 165.0115 | 330.023 | 3178236.3946 | 165.0115 | 153502.7379 | 3024733.6567 | 119.9304 | 111565.7899 | Low | 380 | 380 | 7.2 | -0.26 | -0.95
381 | 1.6944 | -0.31944 | 1.0905 | 80.9865 | 82.077 | -479.4861 | -397.4091 | -673.3877 | Yes | 139.0749 | 235.6547 | 3178472.0493 | 139.0749 | 153641.8128 | 3024830.2365 | 101.0796 | 111666.8696 | Low | 381 | 381 | 6.1 | -0.32 | -1.15
382 | 1.3611 | -0.33333 | 0.70368 | 80.9865 | 81.6901 | -500.3333 | -418.6432 | -569.8199 | Yes | 111.1893 | 151.3411 | 3178623.3903 | 111.1893 | 153753.0022 | 3024870.3882 | 80.8124 | 111747.682 | Low | 382 | 382 | 4.9 | -0.33 | -1.2
383 | 1.0278 | -0.36111 | 0.40122 | 80.9865 | 81.3877 | -542.0278 | -460.6401 | -473.4357 | Yes | 83.6484 | 85.972 | 3178709.3623 | 83.6484 | 153836.6506 | 3024872.7117 | 60.7957 | 111808.4777 | Low | 383 | 383 | 3.7 | -0.36 | -1.3
384 | 0.63889 | -0.38889 | 0.15504 | 80.9865 | 81.1415 | -583.7222 | -502.5807 | -321.0932 | Yes | 51.8404 | 33.1203 | 3178742.4826 | 51.8404 | 153888.491 | 3024853.9916 | 37.6776 | 111846.1553 | Low | 384 | 384 | 2.3 | -0.39 | -1.4
385 | 0.25 | -0.31944 | 0.023739 | 80.9865 | 81.0102 | -479.4861 | -398.4759 | -99.619 | Yes | 20.2525 | 5.0631 | 3178747.5457 | 20.2525 | 153908.7436 | 3024838.8022 | 14.7196 | 111860.8748 | Low | 385 | 385 | 0.9 | -0.32 | -1.15
386 | 0 | -0.125 | 0 | 80.9865 | 80.9865 | -187.625 | -106.6385 | 0 | Yes | 0 | 0 | 3178747.5457 | 0 | 153908.7436 | 3024838.8022 | 0 | 111860.8748 | Low | 386 | 386 | 0 | -0.13 | -0.45
387 | 0 | 0 | 0 | 80.9865 | 80.9865 | 0 | 80.9865 | 0 | No | 0 | 0 | 3178747.5457 | 0 | 153908.7436 | 3024838.8022 | 0 | 111860.8748 | Low | 387 | 387 | 0 | 0 | 0
388 | 0 | 0 | 0 | 80.9865 | 80.9865 | 0 | 80.9865 | 0 | No | 0 | 0 | 3178747.5457 | 0 | 153908.7436 | 3024838.8022 | 0 | 111860.8748 | Low | 388 | 388 | 0 | 0 | 0
389 | 0 | 0 | 0 | 80.9865 | 80.9865 | 0 | 80.9865 | 0 | No | 0 | 0 | 3178747.5457 | 0 | 153908.7436 | 3024838.8022 | 0 | 111860.8748 | Low | 389 | 389 | 0 | 0 | 0
390 | 0 | 0 | 0 | 80.9865 | 80.9865 | 0 | 80.9865 | 0 | No | 0 | 0 | 3178747.5457 | 0 | 153908.7436 | 3024838.8022 | 0 | 111860.8748 | Low | 390 | 390 | 0 | 0 | 0
391 | 0 | 0.069444 | 0 | 80.9865 | 80.9865 | 104.2361 | 185.2226 | 0 | No | 0 | 0 | 3178747.5457 | 0 | 153908.7436 | 3024838.8022 | 0 | 111860.8748 | Low | 391 | 391 | 0 | 0.07 | 0.25
392 | 0.13889 | 0.29167 | 0.0073269 | 80.9865 | 80.9938 | 437.7917 | 518.7854 | 72.0535 | No | 11.2491 | 1.5624 | 3178749.1081 | 0 | 153908.7436 | 3024840.3646 | 0 | 111860.8748 | Low | 392 | 392 | 0.5 | 0.29 | 1.05
393 | 0.58333 | 0.59722 | 0.12925 | 80.9865 | 81.1157 | 896.4306 | 977.5463 | 570.2353 | No | 47.3175 | 27.6019 | 3178776.71 | 0 | 153908.7436 | 3024867.9664 | 0 | 111860.8748 | Low | 393 | 393 | 2.1 | 0.6 | 2.15
394 | 1.3333 | 0.86111 | 0.67525 | 80.9865 | 81.6617 | 1292.5278 | 1374.1895 | 1832.2526 | No | 108.8823 | 145.1764 | 3178921.8863 | 0 | 153908.7436 | 3025013.1428 | 0 | 111860.8748 | Low | 394 | 394 | 4.8 | 0.86 | 3.1
395 | 2.3056 | 1.0417 | 2.019 | 80.9865 | 83.0055 | 1563.5417 | 1646.5471 | 3796.2059 | No | 191.3737 | 441.2227 | 3179363.109 | 0 | 153908.7436 | 3025454.3655 | 0 | 111860.8748 | Low | 395 | 395 | 8.3 | 1.04 | 3.75
396 | 3.4167 | 1.1528 | 4.4339 | 80.9865 | 85.4204 | 1730.3194 | 1815.7398 | 6203.7778 | No | 291.853 | 997.1646 | 3180360.2736 | 0 | 153908.7436 | 3026451.53 | 0 | 111860.8748 | Low | 396 | 396 | 12.3 | 1.15 | 4.15
397 | 4.6111 | 1.1944 | 8.076 | 80.9865 | 89.0625 | 1792.8611 | 1881.9236 | 8677.7587 | No | 410.6769 | 1893.6768 | 3182253.9504 | 0 | 153908.7436 | 3028345.2068 | 0 | 111860.8748 | Low | 397 | 397 | 16.6 | 1.19 | 4.3
398 | 5.8056 | 1.0556 | 12.8019 | 80.9865 | 93.7883 | 1584.3889 | 1678.1772 | 9742.751 | No | 544.4932 | 3161.0858 | 3185415.0361 | 0 | 153908.7436 | 3031506.2926 | 0 | 111860.8748 | Low | 398 | 398 | 20.9 | 1.06 | 3.8
399 | 6.7222 | 0.65278 | 17.1637 | 80.9865 | 98.1502 | 979.8194 | 1077.9696 | 7246.3512 | No | 659.7872 | 4435.2361 | 3189850.2723 | 0 | 153908.7436 | 3035941.5287 | 0 | 111860.8748 | Low | 399 | 399 | 24.2 | 0.65 | 2.35
400 | 7.1111 | 0.19444 | 19.207 | 80.9865 | 100.1935 | 291.8611 | 392.0546 | 2787.9438 | No | 712.487 | 5066.5744 | 3194916.8466 | 0 | 153908.7436 | 3041008.1031 | 0 | 111860.8748 | Low | 400 | 400 | 25.6 | 0.19 | 0.7
401 | 7.1111 | -0.097222 | 19.207 | 80.9865 | 100.1935 | -145.9306 | -45.7371 | -325.2414 | Yes | 712.487 | 5066.5744 | 3199983.421 | 712.487 | 154621.2306 | 3045362.1904 | 517.8356 | 112378.7104 | Low | 401 | 401 | 25.6 | -0.1 | -0.35
402 | 6.9167 | -0.31944 | 18.171 | 80.9865 | 99.1575 | -479.4861 | -380.3286 | -2630.6065 | Yes | 685.8391 | 4743.7206 | 3204727.1416 | 685.8391 | 155307.0697 | 3049420.0719 | 498.4679 | 112877.1783 | Low | 402 | 402 | 24.9 | -0.32 | -1.15
403 | 6.4722 | -0.45833 | 15.9108 | 80.9865 | 96.8973 | -687.9583 | -591.0611 | -3825.4786 | Yes | 627.1406 | 4058.9934 | 3208786.1349 | 627.1406 | 155934.2103 | 3052851.9246 | 455.8058 | 113332.984 | Low | 403 | 403 | 23.3 | -0.46 | -1.65
404 | 6 | -0.43056 | 13.6738 | 80.9865 | 94.6602 | -646.2639 | -551.6037 | -3309.6221 | Yes | 567.9613 | 3407.7676 | 3212193.9025 | 567.9613 | 156502.1716 | 3055691.731 | 412.7942 | 113745.7783 | Low | 404 | 404 | 21.6 | -0.43 | -1.55
405 | 5.6111 | -0.40278 | 11.9587 | 80.9865 | 92.9451 | -604.5694 | -511.6243 | -2870.7809 | Yes | 521.5255 | 2926.3373 | 3215120.2398 | 521.5255 | 157023.697 | 3058096.5428 | 379.0447 | 114124.823 | Low | 405 | 405 | 20.2 | -0.4 | -1.45
406 | 5.1944 | -0.44444 | 10.2486 | 80.9865 | 91.235 | -667.1111 | -575.8761 | -2991.3563 | Yes | 473.9153 | 2461.7267 | 3217581.9665 | 473.9153 | 157497.6123 | 3060084.3542 | 344.4416 | 114469.2646 | Low | 406 | 406 | 18.7 | -0.44 | -1.6
407 | 4.7222 | -0.47222 | 8.4699 | 80.9865 | 89.4564 | -708.8056 | -619.3492 | -2924.7046 | Yes | 422.4328 | 1994.8214 | 3219576.7879 | 422.4328 | 157920.0451 | 3061656.7429 | 307.0241 | 114776.2888 | Low | 407 | 407 | 17 | -0.47 | -1.7
408 | 4.25 | -0.38889 | 6.8606 | 80.9865 | 87.8471 | -583.7222 | -495.8751 | -2107.4694 | Yes | 373.3501 | 1586.7377 | 3221163.5257 | 373.3501 | 158293.3952 | 3062870.1305 | 271.3508 | 115047.6396 | Low | 408 | 408 | 15.3 | -0.39 | -1.4
409 | 3.9444 | -0.19444 | 5.9096 | 80.9865 | 86.896 | -291.8611 | -204.9651 | -808.4733 | Yes | 342.7566 | 1351.9844 | 3222515.5101 | 342.7566 | 158636.1518 | 3063879.3583 | 249.1155 | 115296.7551 | Low | 409 | 409 | 14.2 | -0.19 | -0.7
410 | 3.8611 | -0.027778 | 5.6625 | 80.9865 | 86.649 | -41.6944 | 44.9545 | 173.5744 | Yes | 334.5613 | 1291.7785 | 3223807.2885 | 334.5613 | 158970.7131 | 3064836.5755 | 243.1592 | 115539.9143 | Low | 410 | 410 | 13.9 | -0.03 | -0.1
411 | 3.8889 | 0.041667 | 5.7443 | 80.9865 | 86.7307 | 62.5417 | 149.2724 | 580.5038 | No | 337.2862 | 1311.6687 | 3225118.9572 | 0 | 158970.7131 | 3066148.2441 | 0 | 115539.9143 | Low | 411 | 411 | 14 | 0.04 | 0.15
412 | 3.9444 | 0.069444 | 5.9096 | 80.9865 | 86.896 | 104.2361 | 191.1322 | 753.9102 | No | 342.7566 | 1351.9844 | 3226470.9416 | 0 | 158970.7131 | 3067500.2285 | 0 | 115539.9143 | Low | 412 | 412 | 14.2 | 0.07 | 0.25
413 | 4.0278 | 0.097222 | 6.1619 | 80.9865 | 87.1484 | 145.9306 | 233.0789 | 938.7902 | No | 351.0143 | 1413.8076 | 3227884.7492 | 0 | 158970.7131 | 3068914.0361 | 0 | 115539.9143 | Low | 413 | 413 | 14.5 | 0.1 | 0.35
414 | 4.1389 | 0.19444 | 6.5066 | 80.9865 | 87.493 | 291.8611 | 379.3541 | 1570.1047 | No | 362.124 | 1498.7908 | 3229383.54 | 0 | 158970.7131 | 3070412.827 | 0 | 115539.9143 | Low | 414 | 414 | 14.9 | 0.19 | 0.7
415 | 4.4167 | 0.34722 | 7.4093 | 80.9865 | 88.3957 | 521.1806 | 609.5763 | 2692.2952 | No | 390.4144 | 1724.3302 | 3231107.8703 | 0 | 158970.7131 | 3072137.1572 | 0 | 115539.9143 | Low | 415 | 415 | 15.9 | 0.35 | 1.25
416 | 4.8333 | 0.38889 | 8.8732 | 80.9865 | 89.8596 | 583.7222 | 673.5818 | 3255.6456 | No | 434.3215 | 2099.2207 | 3233207.091 | 0 | 158970.7131 | 3074236.3779 | 0 | 115539.9143 | Low | 416 | 416 | 17.4 | 0.39 | 1.4
417 | 5.1944 | 0.23611 | 10.2486 | 80.9865 | 91.235 | 354.4028 | 445.6378 | 2314.8408 | No | 473.9153 | 2461.7267 | 3235668.8177 | 0 | 158970.7131 | 3076698.1046 | 0 | 115539.9143 | Low | 417 | 417 | 18.7 | 0.24 | 0.85
418 | 5.3056 | 0.013889 | 10.6917 | 80.9865 | 91.6782 | 20.8472 | 112.5254 | 597.0097 | No | 486.4036 | 2580.6412 | 3238249.4589 | 0 | 158970.7131 | 3079278.7458 | 0 | 115539.9143 | Low | 418 | 418 | 19.1 | 0.01 | 0.05
419 | 5.2222 | -0.20833 | 10.3585 | 80.9865 | 91.3449 | -312.7083 | -221.3634 | -1156.0089 | Yes | 477.0235 | 2491.123 | 3240740.5819 | 477.0235 | 159447.7366 | 3081292.8452 | 346.7007 | 115886.615 | Low | 419 | 419 | 18.8 | -0.21 | -0.75
420 | 4.8889 | -0.30556 | 9.0783 | 80.9865 | 90.0648 | -458.6389 | -368.5741 | -1801.9179 | Yes | 440.3167 | 2152.6594 | 3242893.2413 | 440.3167 | 159888.0533 | 3083005.1879 | 320.0222 | 116206.6372 | Low | 420 | 420 | 17.6 | -0.31 | -1.1
421 | 4.6111 | -0.19444 | 8.076 | 80.9865 | 89.0625 | -291.8611 | -202.7987 | -935.1271 | Yes | 410.6769 | 1893.6768 | 3244786.9181 | 410.6769 | 160298.7302 | 3084488.1878 | 298.48 | 116505.1171 | Low | 421 | 421 | 16.6 | -0.19 | -0.7
422 | 4.5 | -0.027778 | 7.6915 | 80.9865 | 88.6779 | -41.6944 | 46.9835 | 211.4257 | Yes | 399.0507 | 1795.7283 | 3246582.6464 | 399.0507 | 160697.781 | 3085884.8654 | 290.0301 | 116795.1472 | Low | 422 | 422 | 16.2 | -0.03 | -0.1
423 | 4.5556 | 0.13889 | 7.8826 | 80.9865 | 88.869 | 208.4722 | 297.3413 | 1354.5546 | No | 404.8478 | 1844.3066 | 3248426.953 | 0 | 160697.781 | 3087729.1721 | 0 | 116795.1472 | Low | 423 | 423 | 16.4 | 0.14 | 0.5
424 | 4.7778 | 0.375 | 8.6704 | 80.9865 | 89.6568 | 562.875 | 652.5318 | 3117.652 | No | 428.3603 | 2046.6105 | 3250473.5636 | 0 | 160697.781 | 3089775.7826 | 0 | 116795.1472 | Low | 424 | 424 | 17.2 | 0.38 | 1.35
425 | 5.3056 | 0.75 | 10.6917 | 80.9865 | 91.6782 | 1125.75 | 1217.4282 | 6459.1328 | No | 486.4036 | 2580.6412 | 3253054.2048 | 0 | 160697.781 | 3092356.4239 | 0 | 116795.1472 | Low | 425 | 425 | 19.1 | 0.75 | 2.7
426 | 6.2778 | 1.1528 | 14.9692 | 80.9865 | 95.9556 | 1730.3194 | 1826.2751 | 11464.9489 | No | 602.388 | 3781.6579 | 3256835.8627 | 0 | 160697.781 | 3096138.0817 | 0 | 116795.1472 | Low | 426 | 426 | 22.6 | 1.15 | 4.15
427 | 7.6111 | 1.25 | 22.003 | 80.9865 | 102.9894 | 1876.25 | 1979.2394 | 15064.2112 | No | 783.864 | 5966.0761 | 3262801.9388 | 0 | 160697.781 | 3102104.1578 | 0 | 116795.1472 | Low | 427 | 427 | 27.4 | 1.25 | 4.5
428 | 8.7778 | 0.83333 | 29.2654 | 80.9865 | 110.2519 | 1250.8333 | 1361.0852 | 11947.3033 | No | 967.7663 | 8494.8375 | 3271296.7764 | 0 | 160697.781 | 3110598.9954 | 0 | 116795.1472 | Low | 428 | 428 | 31.6 | 0.83 | 3
429 | 9.2778 | 0.26389 | 32.6944 | 80.9865 | 113.6808 | 396.0972 | 509.7781 | 4729.6076 | No | 1054.7056 | 9785.3245 | 3281082.1009 | 0 | 160697.781 | 3120384.3199 | 0 | 116795.1472 | Low | 429 | 429 | 33.4 | 0.26 | 0.95
430 | 9.3056 | -0.083333 | 32.8905 | 80.9865 | 113.8769 | -125.0833 | -11.2064 | -104.2819 | Yes | 1059.688 | 9860.9852 | 3290943.086 | 1059.688 | 161757.4689 | 3129185.6171 | 770.1812 | 117565.3284 | Low | 430 | 430 | 33.5 | -0.08 | -0.3
431 | 9.1111 | -0.22222 | 31.5303 | 80.9865 | 112.5167 | -333.5556 | -221.0388 | -2013.9091 | Yes | 1025.1526 | 9340.2793 | 3300283.3653 | 1025.1526 | 162782.6215 | 3137500.7437 | 745.0809 | 118310.4093 | Low | 431 | 431 | 32.8 | -0.22 | -0.8
432 | 8.8611 | -0.20833 | 29.8237 | 80.9865 | 110.8102 | -312.7083 | -201.8982 | -1789.0421 | Yes | 981.9012 | 8700.7357 | 3308984.1009 | 981.9012 | 163764.5227 | 3145219.5782 | 713.6458 | 119024.0551 | Low | 432 | 432 | 31.9 | -0.21 | -0.75
433 | 8.6944 | -0.11111 | 28.7124 | 80.9865 | 109.6988 | -166.7778 | -57.079 | -496.2698 | Yes | 953.7703 | 8292.5031 | 3317276.604 | 953.7703 | 164718.2931 | 3152558.3109 | 693.2003 | 119717.2554 | Low | 433 | 433 | 31.3 | -0.11 | -0.4
434 | 8.6389 | -0.097222 | 28.3466 | 80.9865 | 109.3331 | -145.9306 | -36.5975 | -316.1617 | Yes | 944.5162 | 8159.5704 | 3325436.1744 | 944.5162 | 165662.8092 | 3159773.3652 | 686.4744 | 120403.7298 | Low | 434 | 434 | 31.1 | -0.1 | -0.35
435 | 8.5 | -0.26389 | 27.4425 | 80.9865 | 108.4289 | -396.0972 | -287.6683 | -2445.1805 | Yes | 921.6459 | 7833.9898 | 3333270.1642 | 921.6459 | 166584.4551 | 3166685.7091 | 669.8522 | 121073.582 | Low | 435 | 435 | 30.6 | -0.26 | -0.95
436 | 8.1111 | -0.54167 | 24.9888 | 80.9865 | 105.9753 | -813.0417 | -707.0664 | -5735.0939 | Yes | 859.5774 | 6972.1275 | 3340242.2917 | 859.5774 | 167444.0325 | 3172798.2592 | 624.7408 | 121698.3228 | Low | 436 | 436 | 29.2 | -0.54 | -1.95
437 | 7.4167 | -0.86111 | 20.8931 | 80.9865 | 101.8796 | -1292.5278 | -1190.6482 | -8830.641 | Yes | 755.6067 | 5604.0829 | 3345846.3746 | 755.6067 | 168199.6391 | 3177646.7355 | 549.1749 | 122247.4977 | Low | 437 | 437 | 26.7 | -0.86 | -3.1
438 | 6.3889 | -1.1806 | 15.5037 | 80.9865 | 96.4902 | -1772.0139 | -1675.5237 | -10704.7348 | Yes | 616.465 | 3938.5266 | 3349784.9012 | 616.465 | 168816.1042 | 3180968.797 | 448.0468 | 122695.5445 | Low | 438 | 438 | 23 | -1.18 | -4.25
439 | 5.0556 | -1.4028 | 9.7079 | 80.9865 | 90.6943 | -2105.5694 | -2014.8751 | -10186.3132 | Yes | 458.5101 | 2318.0233 | 3352102.9245 | 458.5101 | 169274.6143 | 3182828.3102 | 333.2451 | 123028.7897 | Low | 439 | 439 | 18.2 | -1.4 | -5.05
440 | 3.5833 | -1.4583 | 4.8771 | 80.9865 | 85.8635 | -2188.9583 | -2103.0948 | -7536.0897 | Yes | 307.6777 | 1102.5116 | 3353205.4361 | 307.6777 | 169582.2919 | 3183623.1442 | 223.6201 | 123252.4098 | Low | 440 | 440 | 12.9 | -1.46 | -5.25
441 | 2.1389 | -1.2639 | 1.7376 | 80.9865 | 82.7241 | -1897.0972 | -1814.3731 | -3880.7425 | Yes | 176.9377 | 378.45 | 3353583.8861 | 176.9377 | 169759.2296 | 3183824.6565 | 128.5983 | 123381.0081 | Low | 441 | 441 | 7.7 | -1.26 | -4.55
442 | 1.0556 | -0.88889 | 0.4232 | 80.9865 | 81.4097 | -1334.2222 | -1252.8126 | -1322.4133 | Yes | 85.9324 | 90.7064 | 3353674.5926 | 85.9324 | 169845.162 | 3183829.4305 | 62.4557 | 123443.4638 | Low | 442 | 442 | 3.8 | -0.89 | -3.2
443 | 0.36111 | -0.5 | 0.04953 | 80.9865 | 81.036 | -750.5 | -669.464 | -241.7509 | Yes | 29.263 | 10.5672 | 3353685.1597 | 29.263 | 169874.425 | 3183810.7347 | 21.2683 | 123464.7321 | Low | 443 | 443 | 1.3 | -0.5 | -1.8
444 | 0.055556 | -0.18056 | 0.0011723 | 80.9865 | 80.9876 | -271.0139 | -190.0263 | -10.557 | Yes | 4.4993 | 0.24996 | 3353685.4097 | 4.4993 | 169878.9243 | 3183806.4854 | 3.2701 | 123468.0022 | Low | 444 | 444 | 0.2 | -0.18 | -0.65
445 | 0 | -0.027778 | 0 | 80.9865 | 80.9865 | -41.6944 | 39.292 | 0 | Yes | 0 | 0 | 3353685.4097 | 0 | 169878.9243 | 3183806.4854 | 0 | 123468.0022 | Low | 445 | 445 | 0 | -0.03 | -0.1
446 | 0 | 0 | 0 | 80.9865 | 80.9865 | 0 | 80.9865 | 0 | No | 0 | 0 | 3353685.4097 | 0 | 169878.9243 | 3183806.4854 | 0 | 123468.0022 | Low | 446 | 446 | 0 | 0 | 0
447 | 0 | 0 | 0 | 80.9865 | 80.9865 | 0 | 80.9865 | 0 | No | 0 | 0 | 3353685.4097 | 0 | 169878.9243 | 3183806.4854 | 0 | 123468.0022 | Low | 447 | 447 | 0 | 0 | 0
448 | 0 | 0 | 0 | 80.9865 | 80.9865 | 0 | 80.9865 | 0 | No | 0 | 0 | 3353685.4097 | 0 | 169878.9243 | 3183806.4854 | 0 | 123468.0022 | Low | 448 | 448 | 0 | 0 | 0
449 | 0 | 0 | 0 | 80.9865 | 80.9865 | 0 | 80.9865 | 0 | No | 0 | 0 | 3353685.4097 | 0 | 169878.9243 | 3183806.4854 | 0 | 123468.0022 | Low | 449 | 449 | 0 | 0 | 0
450 | 0 | 0 | 0 | 80.9865 | 80.9865 | 0 | 80.9865 | 0 | No | 0 | 0 | 3353685.4097 | 0 | 169878.9243 | 3183806.4854 | 0 | 123468.0022 | Low | 450 | 450 | 0 | 0 | 0
451 | 0 | 0 | 0 | 80.9865 | 80.9865 | 0 | 80.9865 | 0 | No | 0 | 0 | 3353685.4097 | 0 | 169878.9243 | 3183806.4854 | 0 | 123468.0022 | Low | 451 | 451 | 0 | 0 | 0
452 | 0 | 0 | 0 | 80.9865 | 80.9865 | 0 | 80.9865 | 0 | No | 0 | 0 | 3353685.4097 | 0 | 169878.9243 | 3183806.4854 | 0 | 123468.0022 | Low | 452 | 452 | 0 | 0 | 0
453 | 0 | 0 | 0 | 80.9865 | 80.9865 | 0 | 80.9865 | 0 | No | 0 | 0 | 3353685.4097 | 0 | 169878.9243 | 3183806.4854 | 0 | 123468.0022 | Low | 453 | 453 | 0 | 0 | 0
454 | 0 | 0 | 0 | 80.9865 | 80.9865 | 0 | 80.9865 | 0 | No | 0 | 0 | 3353685.4097 | 0 | 169878.9243 | 3183806.4854 | 0 | 123468.0022 | Low | 454 | 454 | 0 | 0 | 0
455 | 0 | 0 | 0 | 80.9865 | 80.9865 | 0 | 80.9865 | 0 | No | 0 | 0 | 3353685.4097 | 0 | 169878.9243 | 3183806.4854 | 0 | 123468.0022 | Low | 455 | 455 | 0 | 0 | 0
456 | 0 | 0 | 0 | 80.9865 | 80.9865 | 0 | 80.9865 | 0 | No | 0 | 0 | 3353685.4097 | 0 | 169878.9243 | 3183806.4854 | 0 | 123468.0022 | Low | 456 | 456 | 0 | 0 | 0
457 | 0 | 0 | 0 | 80.9865 | 80.9865 | 0 | 80.9865 | 0 | No | 0 | 0 | 3353685.4097 | 0 | 169878.9243 | 3183806.4854 | 0 | 123468.0022 | Low | 457 | 457 | 0 | 0 | 0
458 | 0 | 0 | 0 | 80.9865 | 80.9865 | 0 | 80.9865 | 0 | No | 0 | 0 | 3353685.4097 | 0 | 169878.9243 | 3183806.4854 | 0 | 123468.0022 | Low | 458 | 458 | 0 | 0 | 0
459 | 0 | 0 | 0 | 80.9865 | 80.9865 | 0 | 80.9865 | 0 | No | 0 | 0 | 3353685.4097 | 0 | 169878.9243 | 3183806.4854 | 0 | 123468.0022 | Low | 459 | 459 | 0 | 0 | 0
460 | 0 | 0 | 0 | 80.9865 | 80.9865 | 0 | 80.9865 | 0 | No | 0 | 0 | 3353685.4097 | 0 | 169878.9243 | 3183806.4854 | 0 | 123468.0022 | Low | 460 | 460 | 0 | 0 | 0
461 | 0 | 0 | 0 | 80.9865 | 80.9865 | 0 | 80.9865 | 0 | No | 0 | 0 | 3353685.4097 | 0 | 169878.9243 | 3183806.4854 | 0 | 123468.0022 | Low | 461 | 461 | 0 | 0 | 0
462 | 0 | 0 | 0 | 80.9865 | 80.9865 | 0 | 80.9865 | 0 | No | 0 | 0 | 3353685.4097 | 0 | 169878.9243 | 3183806.4854 | 0 | 123468.0022 | Low | 462 | 462 | 0 | 0 | 0
463 | 0 | 0 | 0 | 80.9865 | 80.9865 | 0 | 80.9865 | 0 | No | 0 | 0 | 3353685.4097 | 0 | 169878.9243 | 3183806.4854 | 0 | 123468.0022 | Low | 463 | 463 | 0 | 0 | 0
464 | 0 | 0 | 0 | 80.9865 | 80.9865 | 0 | 80.9865 | 0 | No | 0 | 0 | 3353685.4097 | 0 | 169878.9243 | 3183806.4854 | 0 | 123468.0022 | Low | 464 | 464 | 0 | 0 | 0
465 | 0 | 0 | 0 | 80.9865 | 80.9865 | 0 | 80.9865 | 0 | No | 0 | 0 | 3353685.4097 | 0 | 169878.9243 | 3183806.4854 | 0 | 123468.0022 | Low | 465 | 465 | 0 | 0 | 0
466 | 0 | 0 | 0 | 80.9865 | 80.9865 | 0 | 80.9865 | 0 | No | 0 | 0 | 3353685.4097 | 0 | 169878.9243 | 3183806.4854 | 0 | 123468.0022 | Low | 466 | 466 | 0 | 0 | 0
467 | 0 | 0 | 0 | 80.9865 | 80.9865 | 0 | 80.9865 | 0 | No | 0 | 0 | 3353685.4097 | 0 | 169878.9243 | 3183806.4854 | 0 | 123468.0022 | Low | 467 | 467 | 0 | 0 | 0
468 | 0 | 0 | 0 | 80.9865 | 80.9865 | 0 | 80.9865 | 0 | No | 0 | 0 | 3353685.4097 | 0 | 169878.9243 | 3183806.4854 | 0 | 123468.0022 | Low | 468 | 468 | 0 | 0 | 0
469 | 0 | 0 | 0 | 80.9865 | 80.9865 | 0 | 80.9865 | 0 | No | 0 | 0 | 3353685.4097 | 0 | 169878.9243 | 3183806.4854 | 0 | 123468.0022 | Low | 469 | 469 | 0 | 0 | 0
470 | 0 | 0 | 0 | 80.9865 | 80.9865 | 0 | 80.9865 | 0 | No | 0 | 0 | 3353685.4097 | 0 | 169878.9243 | 3183806.4854 | 0 | 123468.0022 | Low | 470 | 470 | 0 | 0 | 0
471 | 0 | 0 | 0 | 80.9865 | 80.9865 | 0 | 80.9865 | 0 | No | 0 | 0 | 3353685.4097 | 0 | 169878.9243 | 3183806.4854 | 0 | 123468.0022 | Low | 471 | 471 | 0 | 0 | 0
472 | 0 | 0 | 0 | 80.9865 | 80.9865 | 0 | 80.9865 | 0 | No | 0 | 0 | 3353685.4097 | 0 | 169878.9243 | 3183806.4854 | 0 | 123468.0022 | Low | 472 | 472 | 0 | 0 | 0
473 | 0 | 0 | 0 | 80.9865 | 80.9865 | 0 | 80.9865 | 0 | No | 0 | 0 | 3353685.4097 | 0 | 169878.9243 | 3183806.4854 | 0 | 123468.0022 | Low | 473 | 473 | 0 | 0 | 0
474 | 0 | 0 | 0 | 80.9865 | 80.9865 | 0 | 80.9865 | 0 | No | 0 | 0 | 3353685.4097 | 0 | 169878.9243 | 3183806.4854 | 0 | 123468.0022 | Low | 474 | 474 | 0 | 0 | 0
475 | 0 | 0 | 0 | 80.9865 | 80.9865 | 0 | 80.9865 | 0 | No | 0 | 0 | 3353685.4097 | 0 | 169878.9243 | 3183806.4854 | 0 | 123468.0022 | Low | 475 | 475 | 0 | 0 | 0
476 | 0 | 0 | 0 | 80.9865 | 80.9865 | 0 | 80.9865 | 0 | No | 0 | 0 | 3353685.4097 | 0 | 169878.9243 | 3183806.4854 | 0 | 123468.0022 | Low | 476 | 476 | 0 | 0 | 0
477 | 0 | 0 | 0 | 80.9865 | 80.9865 | 0 | 80.9865 | 0 | No | 0 | 0 | 3353685.4097 | 0 | 169878.9243 | 3183806.4854 | 0 | 123468.0022 | Low | 477 | 477 | 0 | 0 | 0
478 | 0 | 0 | 0 | 80.9865 | 80.9865 | 0 | 80.9865 | 0 | No | 0 | 0 | 3353685.4097 | 0 | 169878.9243 | 3183806.4854 | 0 | 123468.0022 | Low | 478 | 478 | 0 | 0 | 0
479 | 0 | 0 | 0 | 80.9865 | 80.9865 | 0 | 80.9865 | 0 | No | 0 | 0 | 3353685.4097 | 0 | 169878.9243 | 3183806.4854 | 0 | 123468.0022 | Low | 479 | 479 | 0 | 0 | 0
480 | 0 | 0 | 0 | 80.9865 | 80.9865 | 0 | 80.9865 | 0 | No | 0 | 0 | 3353685.4097 | 0 | 169878.9243 | 3183806.4854 | 0 | 123468.0022 | Low | 480 | 480 | 0 | 0 | 0
481 | 0 | 0 | 0 | 80.9865 | 80.9865 | 0 | 80.9865 | 0 | No | 0 | 0 | 3353685.4097 | 0 | 169878.9243 | 3183806.4854 | 0 | 123468.0022 | Low | 481 | 481 | 0 | 0 | 0
482 | 0 | 0 | 0 | 80.9865 | 80.9865 | 0 | 80.9865 | 0 | No | 0 | 0 | 3353685.4097 | 0 | 169878.9243 | 3183806.4854 | 0 | 123468.0022 | Low | 482 | 482 | 0 | 0 | 0
483 | 0 | 0 | 0 | 80.9865 | 80.9865 | 0 | 80.9865 | 0 | No | 0 | 0 | 3353685.4097 | 0 | 169878.9243 | 3183806.4854 | 0 | 123468.0022 | Low | 483 | 483 | 0 | 0 | 0
484 | 0 | 0 | 0 | 80.9865 | 80.9865 | 0 | 80.9865 | 0 | No | 0 | 0 | 3353685.4097 | 0 | 169878.9243 | 3183806.4854 | 0 | 123468.0022 | Low | 484 | 484 | 0 | 0 | 0
485 | 0 | 0 | 0 | 80.9865 | 80.9865 | 0 | 80.9865 | 0 | No | 0 | 0 | 3353685.4097 | 0 | 169878.9243 | 3183806.4854 | 0 | 123468.0022 | Low | 485 | 485 | 0 | 0 | 0
486 | 0 | 0 | 0 | 80.9865 | 80.9865 | 0 | 80.9865 | 0 | No | 0 | 0 | 3353685.4097 | 0 | 169878.9243 | 3183806.4854 | 0 | 123468.0022 | Low | 486 | 486 | 0 | 0 | 0
487 | 0 | 0 | 0 | 80.9865 | 80.9865 | 0 | 80.9865 | 0 | No | 0 | 0 | 3353685.4097 | 0 | 169878.9243 | 3183806.4854 | 0 | 123468.0022 | Low | 487 | 487 | 0 | 0 | 0
488 | 0 | 0 | 0 | 80.9865 | 80.9865 | 0 | 80.9865 | 0 | No | 0 | 0 | 3353685.4097 | 0 | 169878.9243 | 3183806.4854 | 0 | 123468.0022 | Low | 488 | 488 | 0 | 0 | 0
489 | 0 | 0 | 0 | 80.9865 | 80.9865 | 0 | 80.9865 | 0 | No | 0 | 0 | 3353685.4097 | 0 | 169878.9243 | 3183806.4854 | 0 | 123468.0022 | Low | 489 | 489 | 0 | 0 | 0
490 | 0 | 0 | 0 | 80.9865 | 80.9865 | 0 | 80.9865 | 0 | No | 0 | 0 | 3353685.4097 | 0 | 169878.9243 | 3183806.4854 | 0 | 123468.0022 | Low | 490 | 490 | 0 | 0 | 0
491 | 0 | 0 | 0 | 80.9865 | 80.9865 | 0 | 80.9865 | 0 | No | 0 | 0 | 3353685.4097 | 0 | 169878.9243 | 3183806.4854 | 0 | 123468.0022 | Low | 491 | 491 | 0 | 0 | 0
492 | 0 | 0 | 0 | 80.9865 | 80.9865 | 0 | 80.9865 | 0 | No | 0 | 0 | 3353685.4097 | 0 | 169878.9243 | 3183806.4854 | 0 | 123468.0022 | Low | 492 | 492 | 0 | 0 | 0
493 | 0 | 0 | 0 | 80.9865 | 80.9865 | 0 | 80.9865 | 0 | No | 0 | 0 | 3353685.4097 | 0 | 169878.9243 | 3183806.4854 | 0 | 123468.0022 | Low | 493 | 493 | 0 | 0 | 0
494 | 0 | 0 | 0 | 80.9865 | 80.9865 | 0 | 80.9865 | 0 | No | 0 | 0 | 3353685.4097 | 0 | 169878.9243 | 3183806.4854 | 0 | 123468.0022 | Low | 494 | 494 | 0 | 0 | 0
495 | 0 | 0 | 0 | 80.9865 | 80.9865 | 0 | 80.9865 | 0 | No | 0 | 0 | 3353685.4097 | 0 | 169878.9243 | 3183806.4854 | 0 | 123468.0022 | Low | 495 | 495 | 0 | 0 | 0
496 | 0 | 0 | 0 | 80.9865 | 80.9865 | 0 | 80.9865 | 0 | No | 0 | 0 | 3353685.4097 | 0 | 169878.9243 | 3183806.4854 | 0 | 123468.0022 | Low | 496 | 496 | 0 | 0 | 0
497 | 0 | 0 | 0 | 80.9865 | 80.9865 | 0 | 80.9865 | 0 | No | 0 | 0 | 3353685.4097 | 0 | 169878.9243 | 3183806.4854 | 0 | 123468.0022 | Low | 497 | 497 | 0 | 0 | 0
498 | 0 | 0 | 0 | 80.9865 | 80.9865 | 0 | 80.9865 | 0 | No | 0 | 0 | 3353685.4097 | 0 | 169878.9243 | 3183806.4854 | 0 | 123468.0022 | Low | 498 | 498 | 0 | 0 | 0
499 | 0 | 0 | 0 | 80.9865 | 80.9865 | 0 | 80.9865 | 0 | No | 0 | 0 | 3353685.4097 | 0 | 169878.9243 | 3183806.4854 | 0 | 123468.0022 | Low | 499 | 499 | 0 | 0 | 0
500 | 0 | 0 | 0 | 80.9865 | 80.9865 | 0 | 80.9865 | 0 | No | 0 | 0 | 3353685.4097 | 0 | 169878.9243 | 3183806.4854 | 0 | 123468.0022 | Low | 500 | 500 | 0 | 0 | 0
501 | 0 | 0 | 0 | 80.9865 | 80.9865 | 0 | 80.9865 | 0 | No | 0 | 0 | 3353685.4097 | 0 | 169878.9243 | 3183806.4854 | 0 | 123468.0022 | Low | 501 | 501 | 0 | 0 | 0
502 | 0 | 0 | 0 | 80.9865 | 80.9865 | 0 | 80.9865 | 0 | No | 0 | 0 | 3353685.4097 | 0 | 169878.9243 | 3183806.4854 | 0 | 123468.0022 | Low | 502 | 502 | 0 | 0 | 0
503 | 0 | 0 | 0 | 80.9865 | 80.9865 | 0 | 80.9865 | 0 | No | 0 | 0 | 3353685.4097 | 0 | 169878.9243 | 3183806.4854 | 0 | 123468.0022 | Low | 503 | 503 | 0 | 0 | 0
504 | 0 | 0 | 0 | 80.9865 | 80.9865 | 0 | 80.9865 | 0 | No | 0 | 0 | 3353685.4097 | 0 | 169878.9243 | 3183806.4854 | 0 | 123468.0022 | Low | 504 | 504 | 0 | 0 | 0
505 | 0 | 0 | 0 | 80.9865 | 80.9865 | 0 | 80.9865 | 0 | No | 0 | 0 | 3353685.4097 | 0 | 169878.9243 | 3183806.4854 | 0 | 123468.0022 | Low | 505 | 505 | 0 | 0 | 0
506 | 0 | 0 | 0 | 80.9865 | 80.9865 | 0 | 80.9865 | 0 | No | 0 | 0 | 3353685.4097 | 0 | 169878.9243 | 3183806.4854 | 0 | 123468.0022 | Low | 506 | 506 | 0 | 0 | 0
507 | 0 | 0 | 0 | 80.9865 | 80.9865 | 0 | 80.9865 | 0 | No | 0 | 0 | 3353685.4097 | 0 | 169878.9243 | 3183806.4854 | 0 | 123468.0022 | Low | 507 | 507 | 0 | 0 | 0
508 | 0 | 0 | 0 | 80.9865 | 80.9865 | 0 | 80.9865 | 0 | No | 0 | 0 | 3353685.4097 | 0 | 169878.9243 | 3183806.4854 | 0 | 123468.0022 | Low | 508 | 508 | 0 | 0 | 0
509 | 0 | 0 | 0 | 80.9865 | 80.9865 | 0 | 80.9865 | 0 | No | 0 | 0 | 3353685.4097 | 0 | 169878.9243 | 3183806.4854 | 0 | 123468.0022 | Low | 509 | 509 | 0 | 0 | 0
510 | 0 | 0 | 0 | 80.9865 | 80.9865 | 0 | 80.9865 | 0 | No | 0 | 0 | 3353685.4097 | 0 | 169878.9243 | 3183806.4854 | 0 | 123468.0022 | Low | 510 | 510 | 0 | 0 | 0
511 | 0 | 0.069444 | 0 | 80.9865 | 80.9865 | 104.2361 | 185.2226 | 0 | No | 0 | 0 | 3353685.4097 | 0 | 169878.9243 | 3183806.4854 | 0 | 123468.0022 | Low | 511 | 511 | 0 | 0.07 | 0.25
512 | 0.13889 | 0.34722 | 0.0073269 | 80.9865 | 80.9938 | 521.1806 | 602.1743 | 83.6353 | No | 11.2491 | 1.5624 | 3353686.9721 | 0 | 169878.9243 | 3183808.0478 | 0 | 123468.0022 | Low | 512 | 512 | 0.5 | 0.35 | 1.25
513 | 0.69444 | 0.84722 | 0.18317 | 80.9865 | 81.1696 | 1271.6806 | 1352.8502 | 939.4793 | No | 56.3678 | 39.1443 | 3353726.1164 | 0 | 169878.9243 | 3183847.1921 | 0 | 123468.0022 | Low | 513 | 513 | 2.5 | 0.85 | 3.05
514 | 1.8333 | 1.2917 | 1.2766 | 80.9865 | 82.2631 | 1938.7917 | 2021.0548 | 3705.2671 | No | 150.8157 | 276.4954 | 3354002.6118 | 0 | 169878.9243 | 3184123.6875 | 0 | 123468.0022 | Low | 514 | 514 | 6.6 | 1.29 | 4.65
515 | 3.2778 | 1.4167 | 4.0808 | 80.9865 | 85.0672 | 2126.4167 | 2211.4839 | 7248.7528 | No | 278.8315 | 913.9478 | 3354916.5596 | 0 | 169878.9243 | 3185037.6352 | 0 | 123468.0022 | Low | 515 | 515 | 11.8 | 1.42 | 5.1
516 | 4.6667 | 1.2083 | 8.2718 | 80.9865 | 89.2582 | 1813.7083 | 1902.9666 | 8880.5106 | No | 416.5384 | 1943.846 | 3356860.4056 | 0 | 169878.9243 | 3186981.4812 | 0 | 123468.0022 | Low | 516 | 516 | 16.8 | 1.21 | 4.35
517 | 5.6944 | 0.70833 | 12.3165 | 80.9865 | 93.303 | 1063.2083 | 1156.5113 | 6585.6894 | No | 531.3086 | 3025.5074 | 3359885.9129 | 0 | 169878.9243 | 3190006.9886 | 0 | 123468.0022 | Low | 517 | 517 | 20.5 | 0.71 | 2.55
518 | 6.0833 | 0.19444 | 14.0562 | 80.9865 | 95.0427 | 291.8611 | 386.9038 | 2353.6647 | No | 578.1763 | 3517.239 | 3363403.1519 | 0 | 169878.9243 | 3193524.2276 | 0 | 123468.0022 | Low | 518 | 518 | 21.9 | 0.19 | 0.7
519 | 6.0833 | -0.083333 | 14.0562 | 80.9865 | 95.0427 | -125.0833 | -30.0407 | -182.7473 | Yes | 578.1763 | 3517.239 | 3366920.391 | 578.1763 | 170457.1006 | 3196463.2904 | 420.2185 | 123888.2207 | Low | 519 | 519 | 21.9 | -0.08 | -0.3
520 | 5.9167 | -0.22222 | 13.2966 | 80.9865 | 94.283 | -333.5556 | -239.2725 | -1415.6958 | Yes | 557.8412 | 3300.5605 | 3370220.9515 | 557.8412 | 171014.9418 | 3199206.0097 | 405.439 | 124293.6597 | Low | 520 | 520 | 21.3 | -0.22 | -0.8
521 | 5.6389 | -0.29167 | 12.0774 | 80.9865 | 93.0638 | -437.7917 | -344.7278 | -1943.882 | Yes | 524.7766 | 2959.1568 | 3373180.1083 | 524.7766 | 171539.7184 | 3201640.3899 | 381.4076 | 124675.0673 | Low | 521 | 521 | 20.3 | -0.29 | -1.05
522 | 5.3333 | -0.34722 | 10.804 | 80.9865 | 91.7904 | -521.1806 | -429.3901 | -2290.0808 | Yes | 489.5489 | 2610.9272 | 3375791.0355 | 489.5489 | 172029.2673 | 3203761.7683 | 355.8041 | 125030.8714 | Low | 522 | 522 | 19.2 | -0.35 | -1.25
523 | 4.9444 | -0.51389 | 9.2858 | 80.9865 | 90.2723 | -771.3472 | -681.0749 | -3367.5372 | Yes | 446.3463 | 2206.9343 | 3377997.9698 | 446.3463 | 172475.6135 | 3205522.3563 | 324.4045 | 125355.2759 | Low | 523 | 523 | 17.8 | -0.51 | -1.85
524 | 4.3056 | -0.81944 | 7.0412 | 80.9865 | 88.0276 | -1229.9861 | -1141.9585 | -4916.7658 | Yes | 379.0078 | 1631.8389 | 3379629.8087 | 379.0078 | 172854.6213 | 3206775.1875 | 275.4628 | 125630.7387 | Low | 524 | 524 | 15.5 | -0.82 | -2.95
525 | 3.3056 | -1.0972 | 4.1502 | 80.9865 | 85.1367 | -1646.9306 | -1561.7939 | -5162.5963 | Yes | 281.4241 | 930.263 | 3380560.0717 | 281.4241 | 173136.0454 | 3207424.0264 | 204.539 | 125835.2778 | Low | 525 | 525 | 11.9 | -1.1 | -3.95
526 | 2.1111 | -1.0972 | 1.6928 | 80.9865 | 82.6793 | -1646.9306 | -1564.2513 | -3302.3083 | Yes | 174.5451 | 368.4841 | 3380928.5559 | 174.5451 | 173310.5905 | 3207617.9654 | 126.8594 | 125962.1372 | Low | 526 | 526 | 7.6 | -1.1 | -3.95
527 | 1.1111 | -0.77778 | 0.46892 | 80.9865 | 81.4554 | -1167.4444 | -1085.9891 | -1206.6545 | Yes | 90.506 | 100.5622 | 3381029.1181 | 90.506 | 173401.0965 | 3207628.0216 | 65.7797 | 126027.9169 | Low | 527 | 527 | 4 | -0.78 | -2.8
528 | 0.55556 | -0.41667 | 0.11723 | 80.9865 | 81.1037 | -625.4167 | -544.313 | -302.3961 | Yes | 45.0576 | 25.032 | 3381054.1501 | 45.0576 | 173446.1541 | 3207607.996 | 32.7479 | 126060.6648 | Low | 528 | 528 | 2 | -0.42 | -1.5
529 | 0.27778 | -0.27778 | 0.029308 | 80.9865 | 81.0158 | -416.9444 | -335.9287 | -93.3135 | Yes | 22.5044 | 6.2512 | 3381060.4013 | 22.5044 | 173468.6584 | 3207591.7428 | 16.3562 | 126077.0209 | Low | 529 | 529 | 1 | -0.28 | -1
530 | 0 | -0.13889 | 0 | 80.9865 | 80.9865 | -208.4722 | -127.4858 | 0 | Yes | 0 | 0 | 3381060.4013 | 0 | 173468.6584 | 3207591.7428 | 0 | 126077.0209 | Low | 530 | 530 | 0 | -0.14 | -0.5
531 | 0 | 0 | 0 | 80.9865 | 80.9865 | 0 | 80.9865 | 0 | No | 0 | 0 | 3381060.4013 | 0 | 173468.6584 | 3207591.7428 | 0 | 126077.0209 | Low | 531 | 531 | 0 | 0 | 0
532 | 0 | 0.027778 | 0 | 80.9865 | 80.9865 | 41.6944 | 122.6809 | 0 | No | 0 | 0 | 3381060.4013 | 0 | 173468.6584 | 3207591.7428 | 0 | 126077.0209 | Low | 532 | 532 | 0 | 0.03 | 0.1
533 | 0.055556 | 0.16667 | 0.0011723 | 80.9865 | 80.9876 | 250.1667 | 331.1543 | 18.3975 | No | 4.4993 | 0.24996 | 3381060.6512 | 0 | 173468.6584 | 3207591.9928 | 0 | 126077.0209 | Low | 533 | 533 | 0.2 | 0.17 | 0.6
534 | 0.33333 | 0.41667 | 0.042203 | 80.9865 | 81.0287 | 625.4167 | 706.4453 | 235.4818 | No | 27.0096 | 9.0032 | 3381069.6544 | 0 | 173468.6584 | 3207600.996 | 0 | 126077.0209 | Low | 534 | 534 | 1.2 | 0.42 | 1.5
535 | 0.88889 | 0.55556 | 0.30011 | 80.9865 | 81.2866 | 833.8889 | 915.1755 | 813.4893 | No | 72.2547 | 64.2264 | 3381133.8808 | 0 | 173468.6584 | 3207665.2224 | 0 | 126077.0209 | Low | 535 | 535 | 3.2 | 0.56 | 2
536 | 1.4444 | 0.69444 | 0.79248 | 80.9865 | 81.7789 | 1042.3611 | 1124.14 | 1623.7578 | No | 118.1251 | 170.6252 | 3381304.506 | 0 | 173468.6584 | 3207835.8476 | 0 | 126077.0209 | Low | 536 | 536 | 5.2 | 0.69 | 2.5
537 | 2.2778 | 1.0833 | 1.9706 | 80.9865 | 82.9571 | 1626.0833 | 1709.0404 | 3892.8143 | No | 188.9578 | 430.404 | 3381734.91 | 0 | 173468.6584 | 3208266.2515 | 0 | 126077.0209 | Low | 537 | 537 | 8.2 | 1.08 | 3.9
538 | 3.6111 | 1.4722 | 4.953 | 80.9865 | 85.9394 | 2209.8056 | 2295.745 | 8290.1903 | No | 310.3369 | 1120.6609 | 3382855.5709 | 0 | 173468.6584 | 3209386.9125 | 0 | 126077.0209 | Low | 538 | 538 | 13 | 1.47 | 5.3
539 | 5.2222 | 1.4028 | 10.3585 | 80.9865 | 91.3449 | 2105.5694 | 2196.9144 | 11472.7751 | No | 477.0235 | 2491.123 | 3385346.6939 | 0 | 173468.6584 | 3211878.0354 | 0 | 126077.0209 | Low | 539 | 539 | 18.8 | 1.4 | 5.05
540 | 6.4167 | 0.79167 | 15.6388 | 80.9865 | 96.6253 | 1188.2917 | 1284.917 | 8244.8838 | No | 620.0123 | 3978.412 | 3389325.1058 | 0 | 173468.6584 | 3215856.4474 | 0 | 126077.0209 | Low | 540 | 540 | 23.1 | 0.79 | 2.85
541 | 6.8056 | 0.19444 | 17.5919 | 80.9865 | 98.5783 | 291.8611 | 390.4395 | 2657.1574 | No | 670.8804 | 4565.7139 | 3393890.8197 | 0 | 173468.6584 | 3220422.1612 | 0 | 126077.0209 | Low | 541 | 541 | 24.5 | 0.19 | 0.7
542 | 6.8056 | -0.027778 | 17.5919 | 80.9865 | 98.5783 | -41.6944 | 56.8839 | 387.1265 | Yes | 670.8804 | 4565.7139 | 3398456.5335 | 670.8804 | 174139.5388 | 3224316.9947 | 487.5959 | 126564.6168 | Low | 542 | 542 | 24.5 | -0.03 | -0.1
543 | 6.75 | -0.125 | 17.3058 | 80.9865 | 98.2923 | -187.625 | -89.3327 | -602.9957 | Yes | 663.473 | 4478.443 | 3402934.9766 | 663.473 | 174803.0119 | 3228131.9647 | 482.2122 | 127046.829 | Low | 543 | 543 | 24.3 | -0.13 | -0.45
544 | 6.5556 | -0.27778 | 16.3232 | 80.9865 | 97.3096 | -416.9444 | -319.6348 | -2095.3839 | Yes | 637.9186 | 4181.9109 | 3407116.8875 | 637.9186 | 175440.9305 | 3231675.957 | 463.6392 | 127510.4683 | Low | 544 | 544 | 23.6 | -0.28 | -1
545 | 6.1944 | -0.48611 | 14.5744 | 80.9865 | 95.5608 | -729.6528 | -634.0919 | -3927.8473 | Yes | 591.9463 | 3666.7783 | 3410783.6658 | 591.9463 | 176032.8768 | 3234750.789 | 430.2266 | 127940.6948 | Low | 545 | 545 | 22.3 | -0.49 | -1.75
546 | 5.5833 | -0.52778 | 11.8406 | 80.9865 | 92.827 | -792.1944 | -699.3674 | -3904.8015 | Yes | 518.2842 | 2893.7534 | 3413677.4192 | 518.2842 | 176551.161 | 3237126.2583 | 376.689 | 128317.3838 | Low | 546 | 546 | 20.1 | -0.53 | -1.9
547 | 5.1389 | -0.40278 | 10.0305 | 80.9865 | 91.017 | -604.5694 | -513.5525 | -2639.089 | Yes | 467.7262 | 2403.5928 | 3416081.012 | 467.7262 | 177018.8871 | 3239062.1249 | 339.9434 | 128657.3272 | Low | 547 | 547 | 18.5 | -0.4 | -1.45
548 | 4.7778 | -0.30556 | 8.6704 | 80.9865 | 89.6568 | -458.6389 | -368.9821 | -1762.9143 | Yes | 428.3603 | 2046.6105 | 3418127.6226 | 428.3603 | 177447.2475 | 3240680.3751 | 311.3323 | 128968.6595 | Low | 548 | 548 | 17.2 | -0.31 | -1.1
549 | 4.5278 | -0.25 | 7.7867 | 80.9865 | 88.7732 | -375.25 | -286.4768 | -1297.1033 | Yes | 401.9453 | 1819.9189 | 3419947.5415 | 401.9453 | 177849.1928 | 3242098.3488 | 292.1338 | 129260.7933 | Low | 549 | 549 | 16.3 | -0.25 | -0.9
550 | 4.2778 | -0.22222 | 6.9506 | 80.9865 | 87.937 | -333.5556 | -245.6185 | -1050.7014 | Yes | 376.1751 | 1609.1937 | 3421556.7352 | 376.1751 | 178225.3679 | 3243331.3673 | 273.4041 | 129534.1974 | Low | 550 | 550 | 15.4 | -0.22 | -0.8
551 | 4.0833 | -0.15278 | 6.3331 | 80.9865 | 87.3195 | -229.3194 | -141.9999 | -579.833 | Yes | 356.5548 | 1455.932 | 3423012.6672 | 356.5548 | 178581.9227 | 3244430.7445 | 259.144 | 129793.3414 | Low | 551 | 551 | 14.7 | -0.15 | -0.55
552 | 3.9722 | -0.13889 | 5.9931 | 80.9865 | 86.9796 | -208.4722 | -121.4927 | -482.5958 | Yes | 345.5022 | 1372.4114 | 3424385.0786 | 345.5022 | 178927.4248 | 3245457.6537 | 251.111 | 130044.4524 | Low | 552 | 552 | 14.3 | -0.14 | -0.5
553 | 3.8056 | -0.13889 | 5.5007 | 80.9865 | 86.4872 | -208.4722 | -121.985 | -464.2208 | Yes | 329.1318 | 1252.5295 | 3425637.6081 | 329.1318 | 179256.5567 | 3246381.0514 | 239.213 | 130283.6654 | Low | 553 | 553 | 13.7 | -0.14 | -0.5
554 | 3.6944 | -0.083333 | 5.1842 | 80.9865 | 86.1707 | -125.0833 | -38.9127 | -143.7606 | Yes | 318.3528 | 1176.1367 | 3426813.7447 | 318.3528 | 179574.9095 | 3247238.8353 | 231.3788 | 130515.0442 | Low | 554 | 554 | 13.3 | -0.08 | -0.3
555 | 3.6389 | -0.027778 | 5.0295 | 80.9865 | 86.0159 | -41.6944 | 44.3215 | 161.281 | Yes | 313.0024 | 1138.981 | 3427952.7258 | 313.0024 | 179887.9119 | 3248064.8139 | 227.4902 | 130742.5344 | Low | 555 | 555 | 13.1 | -0.03 | -0.1
556 | 3.6389 | 0.027778 | 5.0295 | 80.9865 | 86.0159 | 41.6944 | 127.7104 | 464.7239 | No | 313.0024 | 1138.981 | 3429091.7068 | 0 | 179887.9119 | 3249203.7949 | 0 | 130742.5344 | Low | 556 | 556 | 13.1 | 0.03 | 0.1
557 | 3.6944 | 0.097222 | 5.1842 | 80.9865 | 86.1707 | 145.9306 | 232.1012 | 857.4851 | No | 318.3528 | 1176.1367 | 3430267.8435 | 0 | 179887.9119 | 3250379.9316 | 0 | 130742.5344 | Low | 557 | 557 | 13.3 | 0.1 | 0.35
558 | 3.8333 | 0.16667 | 5.5813 | 80.9865 | 86.5678 | 250.1667 | 336.7345 | 1290.8154 | No | 331.8432 | 1272.0657 | 3431539.9091 | 0 | 179887.9119 | 3251651.9972 | 0 | 130742.5344 | Low | 558 | 558 | 13.8 | 0.17 | 0.6
559 | 4.0278 | 0.375 | 6.1619 | 80.9865 | 87.1484 | 562.875 | 650.0234 | 2618.1497 | No | 351.0143 | 1413.8076 | 3432953.7167 | 0 | 179887.9119 | 3253065.8048 | 0 | 130742.5344 | Low | 559 | 559 | 14.5 | 0.38 | 1.35
560 | 4.5833 | 0.34722 | 7.979 | 80.9865 | 88.9655 | 521.1806 | 610.146 | 2796.5025 | No | 407.7583 | 1868.8923 | 3434822.609 | 0 | 179887.9119 | 3254934.6971 | 0 | 130742.5344 | Low | 560 | 560 | 16.5 | 0.35 | 1.25
561 | 4.7222 | 0.069444 | 8.4699 | 80.9865 | 89.4564 | 104.2361 | 193.6925 | 914.6589 | No | 422.4328 | 1994.8214 | 3436817.4305 | 0 | 179887.9119 | 3256929.5186 | 0 | 130742.5344 | Low | 561 | 561 | 17 | 0.07 | 0.25
562 | 4.7222 | 0 | 8.4699 | 80.9865 | 89.4564 | 0 | 89.4564 | 422.4328 | No | 422.4328 | 1994.8214 | 3438812.2519 | 0 | 179887.9119 | 3258924.34 | 0 | 130742.5344 | Low | 562 | 562 | 17 | 0 | 0
563 | 4.7222 | -0.22222 | 8.4699 | 80.9865 | 89.4564 | -333.5556 | -244.0992 | -1152.6907 | Yes | 422.4328 | 1994.8214 | 3440807.0734 | 422.4328 | 180310.3447 | 3260496.7287 | 307.0241 | 131049.5585 | Low | 563 | 563 | 17 | -0.22 | -0.8
564 | 4.2778 | -0.95833 | 6.9506 | 80.9865 | 87.937 | -1438.4583 | -1350.5213 | -5777.2299 | Yes | 376.1751 | 1609.1937 | 3442416.267 | 376.1751 | 180686.5198 | 3261729.7472 | 273.4041 | 131322.9626 | Low | 564 | 564 | 15.4 | -0.96 | -3.45
565 | 2.8056 | -1.4722 | 2.9897 | 80.9865 | 83.9761 | -2209.8056 | -2125.8294 | -5964.1326 | Yes | 235.5997 | 660.988 | 3443077.255 | 235.5997 | 180922.1195 | 3262155.1355 | 171.2338 | 131494.1964 | Low | 565 | 565 | 10.1 | -1.47 | -5.3
566 | 1.3333 | -1.4028 | 0.67525 | 80.9865 | 81.6617 | -2105.5694 | -2023.9077 | -2698.5437 | Yes | 108.8823 | 145.1764 | 3443222.4314 | 108.8823 | 181031.0018 | 3262191.4296 | 79.1356 | 131573.3321 | Low | 566 | 566 | 4.8 | -1.4 | -5.05
567 | 0 | -0.66667 | 0 | 80.9865 | 80.9865 | -1000.6667 | -919.6802 | 0 | Yes | 0 | 0 | 3443222.4314 | 0 | 181031.0018 | 3262191.4296 | 0 | 131573.3321 | Low | 567 | 567 | 0 | -0.67 | -2.4
568 | 0 | 0 | 0 | 80.9865 | 80.9865 | 0 | 80.9865 | 0 | No | 0 | 0 | 3443222.4314 | 0 | 181031.0018 | 3262191.4296 | 0 | 131573.3321 | Low | 568 | 568 | 0 | 0 | 0
569 | 0 | 0 | 0 | 80.9865 | 80.9865 | 0 | 80.9865 | 0 | No | 0 | 0 | 3443222.4314 | 0 | 181031.0018 | 3262191.4296 | 0 | 131573.3321 | Low | 569 | 569 | 0 | 0 | 0
570 | 0 | 0 | 0 | 80.9865 | 80.9865 | 0 | 80.9865 | 0 | No | 0 | 0 | 3443222.4314 | 0 | 181031.0018 | 3262191.4296 | 0 | 131573.3321 | Low | 570 | 570 | 0 | 0 | 0
571 | 0 | 0 | 0 | 80.9865 | 80.9865 | 0 | 80.9865 | 0 | No | 0 | 0 | 3443222.4314 | 0 | 181031.0018 | 3262191.4296 | 0 | 131573.3321 | Low | 571 | 571 | 0 | 0 | 0
572 | 0 | 0 | 0 | 80.9865 | 80.9865 | 0 | 80.9865 | 0 | No | 0 | 0 | 3443222.4314 | 0 | 181031.0018 | 3262191.4296 | 0 | 131573.3321 | Low | 572 | 572 | 0 | 0 | 0
573 | 0 | 0 | 0 | 80.9865 | 80.9865 | 0 | 80.9865 | 0 | No | 0 | 0 | 3443222.4314 | 0 | 181031.0018 | 3262191.4296 | 0 | 131573.3321 | Low | 573 | 573 | 0 | 0 | 0
574 | 0 | 0 | 0 | 80.9865 | 80.9865 | 0 | 80.9865 | 0 | No | 0 | 0 | 3443222.4314 | 0 | 181031.0018 | 3262191.4296 | 0 | 131573.3321 | Low | 574 | 574 | 0 | 0 | 0
575 | 0 | 0 | 0 | 80.9865 | 80.9865 | 0 | 80.9865 | 0 | No | 0 | 0 | 3443222.4314 | 0 | 181031.0018 | 3262191.4296 | 0 | 131573.3321 | Low | 575 | 575 | 0 | 0 | 0
576 | 0 | 0 | 0 | 80.9865 | 80.9865 | 0 | 80.9865 | 0 | No | 0 | 0 | 3443222.4314 | 0 | 181031.0018 | 3262191.4296 | 0 | 131573.3321 | Low | 576 | 576 | 0 | 0 | 0
577 | 0 | 0 | 0 | 80.9865 | 80.9865 | 0 | 80.9865 | 0 | No | 0 | 0 | 3443222.4314 | 0 | 181031.0018 | 3262191.4296 | 0 | 131573.3321 | Low | 577 | 577 | 0 | 0 | 0
578 | 0 | 0 | 0 | 80.9865 | 80.9865 | 0 | 80.9865 | 0 | No | 0 | 0 | 3443222.4314 | 0 | 181031.0018 | 3262191.4296 | 0 | 131573.3321 | Low | 578 | 578 | 0 | 0 | 0
579 | 0 | 0 | 0 | 80.9865 | 80.9865 | 0 | 80.9865 | 0 | No | 0 | 0 | 3443222.4314 | 0 | 181031.0018 | 3262191.4296 | 0 | 131573.3321 | Low | 579 | 579 | 0 | 0 | 0
580 | 0 | 0 | 0 | 80.9865 | 80.9865 | 0 | 80.9865 | 0 | No | 0 | 0 | 3443222.4314 | 0 | 181031.0018 | 3262191.4296 | 0 | 131573.3321 | Low | 580 | 580 | 0 | 0 | 0
581 | 0 | 0 | 0 | 80.9865 | 80.9865 | 0 | 80.9865 | 0 | No | 0 | 0 | 3443222.4314 | 0 | 181031.0018 | 3262191.4296 | 0 | 131573.3321 | Low | 581 | 581 | 0 | 0 | 0
582 | 0 | 0 | 0 | 80.9865 | 80.9865 | 0 | 80.9865 | 0 | No | 0 | 0 | 3443222.4314 | 0 | 181031.0018 | 3262191.4296 | 0 | 131573.3321 | Low | 582 | 582 | 0 | 0 | 0
583 | 0 | 0 | 0 | 80.9865 | 80.9865 | 0 | 80.9865 | 0 | No | 0 | 0 | 3443222.4314 | 0 | 181031.0018 | 3262191.4296 | 0 | 131573.3321 | Low | 583 | 583 | 0 | 0 | 0
584 | 0 | 0 | 0 | 80.9865 | 80.9865 | 0 | 80.9865 | 0 | No | 0 | 0 | 3443222.4314 | 0 | 181031.0018 | 3262191.4296 | 0 | 131573.3321 | Low | 584 | 584 | 0 | 0 | 0
585 | 0 | 0 | 0 | 80.9865 | 80.9865 | 0 | 80.9865 | 0 | No | 0 | 0 | 3443222.4314 | 0 | 181031.0018 | 3262191.4296 | 0 | 131573.3321 | Low | 585 | 585 | 0 | 0 | 0
586 | 0 | 0 | 0 | 80.9865 | 80.9865 | 0 | 80.9865 | 0 | No | 0 | 0 | 3443222.4314 | 0 | 181031.0018 | 3262191.4296 | 0 | 131573.3321 | Low | 586 | 586 | 0 | 0 | 0
587 | 0 | 0 | 0 | 80.9865 | 80.9865 | 0 | 80.9865 | 0 | No | 0 | 0 | 3443222.4314 | 0 | 181031.0018 | 3262191.4296 | 0 | 131573.3321 | Low | 587 | 587 | 0 | 0 | 0
588 | 0 | 0 | 0 | 80.9865 | 80.9865 | 0 | 80.9865 | 0 | No | 0 | 0 | 3443222.4314 | 0 | 181031.0018 | 3262191.4296 | 0 | 131573.3321 | Low | 588 | 588 | 0 | 0 | 0
589 | 0 | 0 | 0 | 80.9865 | 80.9865 | 0 | 80.9865 | 0 | No | 0 | 0 | 3443222.4314 | 0 | 181031.0018 | 3262191.4296 | 0 | 131573.3321 | Low | 589 | 589 | 0 | 0 | 0
590 | 0 | 0 | 0 | 80.9865 | 80.9865 | 0 | 80.9865 | 0 | No | 0 | 0 | 3443222.4314 | 0 | 181031.0018 | 3262191.4296 | 0 | 131573.3321 | Middle | 590 | 1 | 0 | 0 | 0
591 | 0 | 0 | 0 | 80.9865 | 80.9865 | 0 | 80.9865 | 0 | No | 0 | 0 | 3443222.4314 | 0 | 181031.0018 | 3262191.4296 | 0 | 131573.3321 | Middle | 591 | 2 | 0 | 0 | 0
592 | 0 | 0 | 0 | 80.9865 | 80.9865 | 0 | 80.9865 | 0 | No | 0 | 0 | 3443222.4314 | 0 | 181031.0018 | 3262191.4296 | 0 | 131573.3321 | Middle | 592 | 3 | 0 | 0 | 0
593 | 0 | 0 | 0 | 80.9865 | 80.9865 | 0 | 80.9865 | 0 | No | 0 | 0 | 3443222.4314 | 0 | 181031.0018 | 3262191.4296 | 0 | 131573.3321 | Middle | 593 | 4 | 0 | 0 | 0
594 | 0 | 0 | 0 | 80.9865 | 80.9865 | 0 | 80.9865 | 0 | No | 0 | 0 | 3443222.4314 | 0 | 181031.0018 | 3262191.4296 | 0 | 131573.3321 | Middle | 594 | 5 | 0 | 0 | 0
595 | 0 | 0 | 0 | 80.9865 | 80.9865 | 0 | 80.9865 | 0 | No | 0 | 0 | 3443222.4314 | 0 | 181031.0018 | 3262191.4296 | 0 | 131573.3321 | Middle | 595 | 6 | 0 | 0 | 0
596 | 0 | 0 | 0 | 80.9865 | 80.9865 | 0 | 80.9865 | 0 | No | 0 | 0 | 3443222.4314 | 0 | 181031.0018 | 3262191.4296 | 0 | 131573.3321 | Middle | 596 | 7 | 0 | 0 | 0
597 | 0 | 0 | 0 | 80.9865 | 80.9865 | 0 | 80.9865 | 0 | No | 0 | 0 | 3443222.4314 | 0 | 181031.0018 | 3262191.4296 | 0 | 131573.3321 | Middle | 597 | 8 | 0 | 0 | 0
598 | 0 | 0 | 0 | 80.9865 | 80.9865 | 0 | 80.9865 | 0 | No | 0 | 0 | 3443222.4314 | 0 | 181031.0018 | 3262191.4296 | 0 | 131573.3321 | Middle | 598 | 9 | 0 | 0 | 0
599 | 0 | 0 | 0 | 80.9865 | 80.9865 | 0 | 80.9865 | 0 | No | 0 | 0 | 3443222.4314 | 0 | 181031.0018 | 3262191.4296 | 0 | 131573.3321 | Middle | 599 | 10 | 0 | 0 | 0
600 | 0 | 0.13889 | 0 | 80.9865 | 80.9865 | 208.4722 | 289.4587 | 0 | No | 0 | 0 | 3443222.4314 | 0 | 181031.0018 | 3262191.4296 | 0 | 131573.3321 | Middle | 600 | 11 | 0 | 0.14 | 0.5
601 | 0.27778 | 0.29167 | 0.029308 | 80.9865 | 81.0158 | 437.7917 | 518.8074 | 144.1132 | No | 22.5044 | 6.2512 | 3443228.6826 | 0 | 181031.0018 | 3262197.6808 | 0 | 131573.3321 | Middle | 601 | 12 | 1 | 0.29 | 1.05
602 | 0.58333 | 0.52778 | 0.12925 | 80.9865 | 81.1157 | 792.1944 | 873.3101 | 509.4309 | No | 47.3175 | 27.6019 | 3443256.2845 | 0 | 181031.0018 | 3262225.2827 | 0 | 131573.3321 | Middle | 602 | 13 | 2.1 | 0.53 | 1.9
603 | 1.3333 | 0.97222 | 0.67525 | 80.9865 | 81.6617 | 1459.3056 | 1540.9673 | 2054.623 | No | 108.8823 | 145.1764 | 3443401.4608 | 0 | 181031.0018 | 3262370.4591 | 0 | 131573.3321 | Middle | 603 | 14 | 4.8 | 0.97 | 3.5
604 | 2.5278 | 1.3056 | 2.427 | 80.9865 | 83.4134 | 1959.6389 | 2043.0523 | 5164.3822 | No | 210.8506 | 532.9834 | 3443934.4443 | 0 | 181031.0018 | 3262903.4425 | 0 | 131573.3321 | Middle | 604 | 15 | 9.1 | 1.31 | 4.7
605 | 3.9444 | 1.4861 | 5.9096 | 80.9865 | 86.896 | 2230.6528 | 2317.5488 | 9141.4426 | No | 342.7566 | 1351.9844 | 3445286.4286 | 0 | 181031.0018 | 3264255.4269 | 0 | 131573.3321 | Middle | 605 | 16 | 14.2 | 1.49 | 5.35
606 | 5.5 | 1.5694 | 11.4898 | 80.9865 | 92.4762 | 2355.7361 | 2448.2123 | 13465.1678 | No | 508.6191 | 2797.4053 | 3448083.8339 | 0 | 181031.0018 | 3267052.8322 | 0 | 131573.3321 | Middle | 606 | 17 | 19.8 | 1.57 | 5.65
607 | 7.0833 | 1.4861 | 19.0573 | 80.9865 | 100.0437 | 2230.6528 | 2330.6965 | 16509.1002 | No | 708.6431 | 5019.555 | 3453103.3889 | 0 | 181031.0018 | 3272072.3871 | 0 | 131573.3321 | Middle | 607 | 18 | 25.5 | 1.49 | 5.35
608 | 8.4722 | 1.2917 | 27.2634 | 80.9865 | 108.2499 | 1938.7917 | 2047.0415 | 17342.9907 | No | 917.1168 | 7770.0175 | 3460873.4065 | 0 | 181031.0018 | 3279842.4047 | 0 | 131573.3321 | Middle | 608 | 19 | 30.5 | 1.29 | 4.65
609 | 9.6667 | 1.1528 | 35.4927 | 80.9865 | 116.4791 | 1730.3194 | 1846.7986 | 17852.3863 | No | 1125.965 | 10884.3283 | 3471757.7347 | 0 | 181031.0018 | 3290726.7329 | 0 | 131573.3321 | Middle | 609 | 20 | 34.8 | 1.15 | 4.15
610 | 10.7778 | 1.125 | 44.1208 | 80.9865 | 125.1073 | 1688.625 | 1813.7323 | 19548.0036 | No | 1348.3786 | 14532.5253 | 3486290.26 | 0 | 181031.0018 | 3305259.2582 | 0 | 131573.3321 | Middle | 610 | 21 | 38.8 | 1.13 | 4.05
611 | 11.9167 | 1.0556 | 53.938 | 80.9865 | 134.9245 | 1584.3889 | 1719.3134 | 20488.4841 | No | 1607.8499 | 19160.2109 | 3505450.4709 | 0 | 181031.0018 | 3324419.4692 | 0 | 131573.3321 | Middle | 611 | 22 | 42.9 | 1.06 | 3.8
612 | 12.8889 | 0.75 | 63.0981 | 80.9865 | 144.0846 | 1125.75 | 1269.8346 | 16366.7565 | No | 1857.0898 | 23935.8246 | 3529386.2955 | 0 | 181031.0018 | 3348355.2938 | 0 | 131573.3321 | Middle | 612 | 23 | 46.4 | 0.75 | 2.7
613 | 13.4167 | 0.31944 | 68.3714 | 80.9865 | 149.3579 | 479.4861 | 628.844 | 8436.9901 | No | 2003.8848 | 26885.4545 | 3556271.7501 | 0 | 181031.0018 | 3375240.7483 | 0 | 131573.3321 | Middle | 613 | 24 | 48.3 | 0.32 | 1.15
614 | 13.5278 | 0.027778 | 69.5086 | 80.9865 | 150.495 | 41.6944 | 192.1895 | 2599.8962 | No | 2035.863 | 27540.7028 | 3583812.4528 | 0 | 181031.0018 | 3402781.4511 | 0 | 131573.3321 | Middle | 614 | 25 | 48.7 | 0.03 | 0.1
615 | 13.4722 | -0.041667 | 68.9388 | 80.9865 | 149.9253 | -62.5417 | 87.3836 | 1177.2513 | Yes | 2019.8265 | 27211.552 | 3611024.0049 | 2019.8265 | 183050.8283 | 3427973.1766 | 1468.0099 | 133041.342 | Middle | 615 | 26 | 48.5 | -0.04 | -0.15
616 | 13.4444 | -0.041667 | 68.6548 | 80.9865 | 149.6413 | -62.5417 | 87.0996 | 1171.0059 | Yes | 2011.8439 | 27048.1229 | 3638072.1278 | 2011.8439 | 185062.6722 | 3453009.4556 | 1462.2081 | 134503.5501 | Middle | 616 | 27 | 48.4 | -0.04 | -0.15
617 | 13.3889 | -0.083333 | 68.0886 | 80.9865 | 149.0751 | -125.0833 | 23.9917 | 321.2225 | Yes | 1995.9494 | 26723.5441 | 3664795.672 | 1995.9494 | 187058.6215 | 3477737.0504 | 1450.656 | 135954.2061 | Middle | 617 | 28 | 48.2 | -0.08 | -0.3
618 | 13.2778 | -0.16667 | 66.9632 | 80.9865 | 147.9496 | -250.1667 | -102.217 | -1357.2149 | Yes | 1964.4425 | 26083.4308 | 3690879.1028 | 1964.4425 | 189023.064 | 3501856.0388 | 1427.7568 | 137381.9629 | Middle | 618 | 29 | 47.8 | -0.17 | -0.6
619 | 13.0556 | -0.26389 | 64.7405 | 80.9865 | 145.727 | -396.0972 | -250.3703 | -3268.7229 | Yes | 1902.5464 | 24838.7996 | 3715717.9024 | 1902.5464 | 190925.6104 | 3524792.292 | 1382.7707 | 138764.7336 | Middle | 619 | 30 | 47 | -0.26 | -0.95
620 | 12.75 | -0.29167 | 61.7456 | 80.9865 | 142.732 | -437.7917 | -295.0597 | -3762.0106 | Yes | 1819.8331 | 23202.8725 | 3738920.7749 | 1819.8331 | 192745.4435 | 3546175.3314 | 1322.6547 | 140087.3883 | Middle | 620 | 31 | 45.9 | -0.29 | -1.05
621 | 12.4722 | -0.20833 | 59.0844 | 80.9865 | 140.0709 | -312.7083 | -172.6375 | -2153.1727 | Yes | 1746.9951 | 21788.9116 | 3760709.6865 | 1746.9951 | 194492.4386 | 3566217.2479 | 1269.7161 | 141357.1044 | Middle | 621 | 32 | 44.9 | -0.21 | -0.75
622 | 12.3333 | -0.083333 | 57.7758 | 80.9865 | 138.7623 | -125.0833 | 13.679 | 168.7072 | Yes | 1711.4016 | 21107.2869 | 3781816.9734 | 1711.4016 | 196203.8403 | 3585613.1332 | 1243.8467 | 142600.9511 | Middle | 622 | 33 | 44.4 | -0.08 | -0.3
623 | 12.3056 | 0.013889 | 57.5159 | 80.9865 | 138.5023 | 20.8472 | 159.3496 | 1960.8849 | No | 1704.3482 | 20972.9515 | 3802789.9249 | 0 | 196203.8403 | 3606586.0846 | 0 | 142600.9511 | Middle | 623 | 34 | 44.3 | 0.01 | 0.05
624 | 12.3611 | 0.11111 | 58.0364 | 80.9865 | 139.0228 | 166.7778 | 305.8006 | 3780.0354 | No | 1718.4768 | 21242.2823 | 3824032.2073 | 0 | 196203.8403 | 3627828.367 | 0 | 142600.9511 | Middle | 624 | 35 | 44.5 | 0.11 | 0.4
625 | 12.5278 | 0.16667 | 59.612 | 80.9865 | 140.5984 | 250.1667 | 390.7651 | 4895.4181 | No | 1761.3857 | 22066.2489 | 3846098.4562 | 0 | 196203.8403 | 3649894.6159 | 0 | 142600.9511 | Middle | 625 | 36 | 45.1 | 0.17 | 0.6
626 | 12.6944 | 0.125 | 61.2086 | 80.9865 | 142.1951 | 187.625 | 329.8201 | 4186.8829 | No | 1805.0877 | 22914.586 | 3869013.0422 | 0 | 196203.8403 | 3672809.2019 | 0 | 142600.9511 | Middle | 626 | 37 | 45.7 | 0.13 | 0.45
627 | 12.7778 | 0.041667 | 62.0149 | 80.9865 | 143.0013 | 62.5417 | 205.543 | 2626.383 | No | 1827.2394 | 23348.0595 | 3892361.1017 | 0 | 196203.8403 | 3696157.2614 | 0 | 142600.9511 | Middle | 627 | 38 | 46 | 0.04 | 0.15
628 | 12.7778 | 0 | 62.0149 | 80.9865 | 143.0013 | 0 | 143.0013 | 1827.2394 | No | 1827.2394 | 23348.0595 | 3915709.1612 | 0 | 196203.8403 | 3719505.3209 | 0 | 142600.9511 | Middle | 628 | 39 | 46 | 0 | 0
629 | 12.7778 | 0.013889 | 62.0149 | 80.9865 | 143.0013 | 20.8472 | 163.8486 | 2093.6206 | No | 1827.2394 | 23348.0595 | 3939057.2207 | 0 | 196203.8403 | 3742853.3804 | 0 | 142600.9511 | Middle | 629 | 40 | 46 | 0.01 | 0.05
630 | 12.8056 | 0.097222 | 62.2848 | 80.9865 | 143.2713 | 145.9306 | 289.2018 | 3703.3901 | No | 1834.6682 | 23493.9457 | 3962551.1664 | 0 | 196203.8403 | 3766347.3262 | 0 | 142600.9511 | Middle | 630 | 41 | 46.1 | 0.1 | 0.35
631 | 12.9722 | 0.22222 | 63.9167 | 80.9865 | 144.9031 | 333.5556 | 478.4587 | 6206.6722 | No | 1879.7154 | 24384.0865 | 3986935.2529 | 0 | 196203.8403 | 3790731.4126 | 0 | 142600.9511 | Middle | 631 | 42 | 46.7 | 0.22 | 0.8
632 | 13.25 | 0.30556 | 66.6833 | 80.9865 | 147.6698 | 458.6389 | 606.3086 | 8033.5895 | No | 1956.6243 | 25925.2715 | 4012860.5244 | 0 | 196203.8403 | 3816656.6842 | 0 | 142600.9511 | Middle | 632 | 43 | 47.7 | 0.31 | 1.1
633 | 13.5833 | 0.36111 | 70.0806 | 80.9865 | 151.0671 | 542.0278 | 693.0949 | 9414.5387 | No | 2051.9947 | 27872.9278 | 4040733.4523 | 0 | 196203.8403 | 3844529.612 | 0 | 142600.9511 | Middle | 633 | 44 | 48.9 | 0.36 | 1.3
634 | 13.9722 | 0.375 | 74.1509 | 80.9865 | 155.1373 | 562.875 | 718.0123 | 10032.2279 | No | 2167.6133 | 30286.3747 | 4071019.827 | 0 | 196203.8403 | 3874815.9867 | 0 | 142600.9511 | Middle | 634 | 45 | 50.3 | 0.38 | 1.35
635 | 14.3333 | 0.31944 | 78.0333 | 80.9865 | 159.0197 | 479.4861 | 638.5058 | 9151.9168 | No | 2279.2825 | 32669.7164 | 4103689.5434 | 0 | 196203.8403 | 3907485.7031 | 0 | 142600.9511 | Middle | 635 | 46 | 51.6 | 0.32 | 1.15
636 | 14.6111 | 0.19444 | 81.0871 | 80.9865 | 162.0736 | 291.8611 | 453.9347 | 6632.49 | No | 2368.0749 | 34600.2049 | 4138289.7483 | 0 | 196203.8403 | 3942085.908 | 0 | 142600.9511 | Middle | 636 | 47 | 52.6 | 0.19 | 0.7
637 | 14.7222 | 0.055556 | 82.3251 | 80.9865 | 163.3115 | 83.3889 | 246.7004 | 3631.9782 | No | 2404.3085 | 35396.7634 | 4173686.5117 | 0 | 196203.8403 | 3977482.6714 | 0 | 142600.9511 | Middle | 637 | 48 | 53 | 0.06 | 0.2
638 | 14.7222 | -0.013889 | 82.3251 | 80.9865 | 163.3115 | -20.8472 | 142.4643 | 2097.391 | Yes | 2404.3085 | 35396.7634 | 4209083.2751 | 2404.3085 | 198608.1487 | 4010475.1264 | 1747.4514 | 144348.4025 | Middle | 638 | 49 | 53 | -0.01 | -0.05
639 | 14.6944 | -0.041667 | 82.0147 | 80.9865 | 163.0012 | -62.5417 | 100.4595 | 1476.1963 | Yes | 2395.2113 | 35196.3001 | 4244279.5752 | 2395.2113 | 201003.3601 | 4043276.2151 | 1740.8396 | 146089.2421 | Middle | 639 | 50 | 52.9 | -0.04 | -0.15
640 | 14.6389 | -0.041667 | 81.3957 | 80.9865 | 162.3822 | -62.5417 | 99.8405 | 1461.5541 | Yes | 2377.0946 | 34798.0237 | 4279077.5989 | 2377.0946 | 203380.4547 | 4075697.1442 | 1727.6724 | 147816.9145 | Middle | 640 | 51 | 52.7 | -0.04 | -0.15
641 | 14.6111 | 0.055556 | 81.0871 | 80.9865 | 162.0736 | 83.3889 | 245.4625 | 3586.4792 | No | 2368.0749 | 34600.2049 | 4313677.8038 | 0 | 203380.4547 | 4110297.3491 | 0 | 147816.9145 | Middle | 641 | 52 | 52.6 | 0.06 | 0.2
642 | 14.75 | 0.23611 | 82.636 | 80.9865 | 163.6225 | 354.4028 | 518.0252 | 7640.8724 | No | 2413.4315 | 35598.114 | 4349275.9177 | 0 | 203380.4547 | 4145895.463 | 0 | 147816.9145 | Middle | 642 | 53 | 53.1 | 0.24 | 0.85
643 | 15.0833 | 0.29167 | 86.4132 | 80.9865 | 167.3996 | 437.7917 | 605.1913 | 9128.3021 | No | 2524.9445 | 38084.5796 | 4387360.4973 | 0 | 203380.4547 | 4183980.0426 | 0 | 147816.9145 | Middle | 643 | 54 | 54.3 | 0.29 | 1.05
644 | 15.3333 | 0.16667 | 89.3014 | 80.9865 | 170.2879 | 250.1667 | 420.4546 | 6446.97 | No | 2611.0811 | 40036.5774 | 4427397.0747 | 0 | 203380.4547 | 4224016.62 | 0 | 147816.9145 | Middle | 644 | 55 | 55.2 | 0.17 | 0.6
645 | 15.4167 | 0.097222 | 90.2748 | 80.9865 | 171.2612 | 145.9306 | 317.1918 | 4890.0397 | No | 2640.2769 | 40704.2692 | 4468101.3439 | 0 | 203380.4547 | 4264720.8893 | 0 | 147816.9145 | Middle | 645 | 56 | 55.5 | 0.1 | 0.35
646 | 15.5278 | 0.11111 | 91.5807 | 80.9865 | 172.5672 | 166.7778 | 339.3449 | 5269.2727 | No | 2679.5844 | 41607.9911 | 4509709.335 | 0 | 203380.4547 | 4306328.8803 | 0 | 147816.9145 | Middle | 646 | 57 | 55.9 | 0.11 | 0.4
647 | 15.6389 | 0.11111 | 92.896 | 80.9865 | 173.8825 | 166.7778 | 340.6603 | 5327.5479 | No | 2719.3288 | 42527.2802 | 4552236.6152 | 0 | 203380.4547 | 4348856.1605 | 0 | 147816.9145 | Middle | 647 | 58 | 56.3 | 0.11 | 0.4
648 | 15.75 | 0.083333 | 94.2207 | 80.9865 | 175.2072 | 125.0833 | 300.2905 | 4729.5756 | No | 2759.5131 | 43462.3315 | 4595698.9467 | 0 | 203380.4547 | 4392318.492 | 0 | 147816.9145 | Middle | 648 | 59 | 56.7 | 0.08 | 0.3
649 | 15.8056 | 0.013889 | 94.8866 | 80.9865 | 175.8731 | 20.8472 | 196.7203 | 3109.2732 | No | 2779.7713 | 43935.8292 | 4639634.7759 | 0 | 203380.4547 | 4436254.3212 | 0 | 147816.9145 | Middle | 649 | 60 | 56.9 | 0.01 | 0.05
650 | 15.7778 | -0.125 | 94.5534 | 80.9865 | 175.5398 | -187.625 | -12.0852 | -190.6772 | Yes | 2769.6283 | 43698.5801 | 4683333.3561 | 2769.6283 | 206150.083 | 4477183.2731 | 2012.9659 | 149829.8803 | Middle | 650 | 61 | 56.8 | -0.13 | -0.45
651 | 15.5556 | -0.36111 | 91.9086 | 80.9865 | 172.8951 | -542.0278 | -369.1327 | -5742.0638 | Yes | 2689.4794 | 41836.3463 | 4725169.7024 | 2689.4794 | 208839.5624 | 4516330.14 | 1954.7136 | 151784.594 | Middle | 651 | 62 | 56 | -0.36 | -1.3
652 | 15.0556 | -0.54167 | 86.0952 | 80.9865 | 167.0816 | -813.0417 | -645.96 | -9725.2869 | Yes | 2515.507 | 37872.3559 | 4763042.0583 | 2515.507 | 211355.0694 | 4551686.9889 | 1828.2705 | 153612.8645 | Middle | 652 | 63 | 54.2 | -0.54 | -1.95
653 | 14.4722 | -0.56944 | 79.5529 | 80.9865 | 160.5393 | -854.7361 | -694.1968 | -10046.5704 | Yes | 2323.3606 | 33624.1908 | 4796666.2491 | 2323.3606 | 213678.43 | 4582987.819 | 1688.6185 | 155301.4829 | Middle | 653 | 64 | 52.1 | -0.57 | -2.05
654 | 13.9167 | -0.68056 | 73.5624 | 80.9865 | 154.5488 | -1021.5139 | -866.9651 | -12065.2636 | Yes | 2150.8046 | 29932.0313 | 4826598.2804 | 2150.8046 | 215829.2347 | 4610769.0457 | 1563.2048 | 156864.6878 | Middle | 654 | 65 | 50.1 | -0.68 | -2.45
655 | 13.1111 | -0.95833 | 65.2927 | 80.9865 | 146.2791 | -1438.4583 | -1292.1792 | -16941.9054 | Yes | 1917.8817 | 25145.5596 | 4851743.84 | 1917.8817 | 217747.1163 | 4633996.7237 | 1393.9164 | 158258.6042 | Middle | 655 | 66 | 47.2 | -0.96 | -3.45
656 | 12 | -1.1111 | 54.695 | 80.9865 | 135.6815 | -1667.7778 | -1532.0963 | -18385.1556 | Yes | 1628.1778 | 19538.1331 | 4871281.9731 | 1628.1778 | 219375.2941 | 4651906.679 | 1183.3596 | 159441.9638 | Middle | 656 | 67 | 43.2 | -1.11 | -4
657 | 10.8889 | -0.93056 | 45.0352 | 80.9865 | 126.0217 | -1396.7639 | -1270.7422 | -13836.9706 | Yes | 1372.2362 | 14942.1277 | 4886224.1008 | 1372.2362 | 220747.5303 | 4665476.5705 | 997.3413 | 160439.305 | Middle | 657 | 68 | 39.2 | -0.93 | -3.35
658 | 10.1389 | -0.68056 | 39.0451 | 80.9865 | 120.0315 | -1021.5139 | -901.4824 | -9140.0297 | Yes | 1216.9862 | 12338.8875 | 4898562.9883 | 1216.9862 | 221964.5165 | 4676598.4718 | 884.5055 | 161323.8106 | Middle | 658 | 69 | 36.5 | -0.68 | -2.45
659 | 9.5278 | -0.76389 | 34.4801 | 80.9865 | 115.4666 | -1146.5972 | -1031.1307 | -9824.3838 | Yes | 1100.1397 | 10481.8868 | 4909044.8751 | 1100.1397 | 223064.6562 | 4685980.2189 | 799.5815 | 162123.3921 | Middle | 659 | 70 | 34.3 | -0.76 | -2.75
660 | 8.6111 | -1.1528 | 28.1646 | 80.9865 | 109.1511 | -1730.3194 | -1621.1684 | -13960.0611 | Yes | 939.9119 | 8093.6861 | 4917138.5612 | 939.9119 | 224004.5681 | 4693133.9931 | 683.128 | 162806.5201 | Middle | 660 | 71 | 31 | -1.15 | -4.15
661 | 7.2222 | -1.4306 | 19.8119 | 80.9865 | 100.7984 | -2147.2639 | -2046.4655 | -14780.0286 | Yes | 727.9884 | 5257.6941 | 4922396.2553 | 727.9884 | 224732.5566 | 4697663.6988 | 529.102 | 163335.6221 | Middle | 661 | 72 | 26 | -1.43 | -5.15
662 | 5.75 | -1.4722 | 12.558 | 80.9865 | 93.5445 | -2209.8056 | -2116.2611 | -12168.5012 | Yes | 537.8807 | 3092.8141 | 4925489.0694 | 537.8807 | 225270.4373 | 4700218.6321 | 390.9317 | 163726.5538 | Middle | 662 | 73 | 20.7 | -1.47 | -5.3
663 | 4.2778 | -1.0556 | 6.9506 | 80.9865 | 87.937 | -1584.3889 | -1496.4518 | -6401.4884 | Yes | 376.1751 | 1609.1937 | 4927098.263 | 376.1751 | 225646.6124 | 4701451.6506 | 273.4041 | 163999.9579 | Middle | 663 | 74 | 15.4 | -1.06 | -3.8
664 | 3.6389 | -0.47222 | 5.0295 | 80.9865 | 86.0159 | -708.8056 | -622.7896 | -2266.2622 | Yes | 313.0024 | 1138.981 | 4928237.2441 | 313.0024 | 225959.6148 | 4702277.6293 | 227.4902 | 164227.4481 | Middle | 664 | 75 | 13.1 | -0.47 | -1.7
665 | 3.3333 | -0.083333 | 4.2203 | 80.9865 | 85.2068 | -125.0833 | -39.8766 | -132.9219 | Yes | 284.0225 | 946.7417 | 4929183.9858 | 284.0225 | 226243.6373 | 4702940.3484 | 206.4276 | 164433.8756 | Middle | 665 | 76 | 12 | -0.08 | -0.3
666 | 3.4722 | 0.27778 | 4.5793 | 80.9865 | 85.5658 | 416.9444 | 502.5102 | 1744.8271 | No | 297.1034 | 1031.6089 | 4930215.5946 | 0 | 226243.6373 | 4703971.9573 | 0 | 164433.8756 | Middle | 666 | 77 | 12.5 | 0.28 | 1
667 | 3.8889 | 0.90278 | 5.7443 | 80.9865 | 86.7307 | 1355.0694 | 1441.8002 | 5607.0007 | No | 337.2862 | 1311.6687 | 4931527.2633 | 0 | 226243.6373 | 4705283.626 | 0 | 164433.8756 | Middle | 667 | 78 | 14 | 0.9 | 3.25
668 | 5.2778 | 1.2778 | 10.58 | 80.9865 | 91.5665 | 1917.9444 | 2009.5109 | 10605.7522 | No | 483.2676 | 2550.5792 | 4934077.8426 | 0 | 226243.6373 | 4707834.2052 | 0 | 164433.8756 | Middle | 668 | 79 | 19 | 1.28 | 4.6
669 | 6.4444 | 1.25 | 15.7745 | 80.9865 | 96.761 | 1876.25 | 1973.011 | 12714.9597 | No | 623.5708 | 4018.5671 | 4938096.4097 | 0 | 226243.6373 | 4711852.7724 | 0 | 164433.8756 | Middle | 669 | 80 | 23.2 | 1.25 | 4.5
670 | 7.7778 | 1.2222 | 22.9772 | 80.9865 | 103.9636 | 1834.5556 | 1938.5192 | 15077.3713 | No | 808.6059 | 6289.1571 | 4944385.5668 | 0 | 226243.6373 | 4718141.9295 | 0 | 164433.8756 | Middle | 670 | 81 | 28 | 1.22 | 4.4
671 | 8.8889 | 0.83333 | 30.011 | 80.9865 | 110.9974 | 1250.8333 | 1361.8308 | 12105.1625 | No | 986.6439 | 8770.1683 | 4953155.7351 | 0 | 226243.6373 | 4726912.0978 | 0 | 164433.8756 | Middle | 671 | 82 | 32 | 0.83 | 3
672 | 9.4444 | 0.55556 | 33.8796 | 80.9865 | 114.866 | 833.8889 | 948.7549 | 8960.4633 | No | 1084.846 | 10245.7677 | 4963401.5028 | 0 | 226243.6373 | 4737157.8655 | 0 | 164433.8756 | Middle | 672 | 83 | 34 | 0.56 | 2
673 | 10 | 0.55556 | 37.9827 | 80.9865 | 118.9691 | 833.8889 | 952.858 | 9528.58 | No | 1189.6911 | 11896.9111 | 4975298.414 | 0 | 226243.6373 | 4749054.7766 | 0 | 164433.8756 | Middle | 673 | 84 | 36 | 0.56 | 2
674 | 10.5556 | 0.55556 | 42.3202 | 80.9865 | 123.3066 | 833.8889 | 957.1955 | 10103.7305 | No | 1301.5701 | 13738.795 | 4989037.209 | 0 | 226243.6373 | 4762793.5717 | 0 | 164433.8756 | Middle | 674 | 85 | 38 | 0.56 | 2
675 | 11.1111 | 0.31944 | 46.8922 | 80.9865 | 127.8786 | 479.4861 | 607.3647 | 6748.497 | No | 1420.8736 | 15787.4843 | 5004824.6933 | 0 | 226243.6373 | 4778581.056 | 0 | 164433.8756 | Middle | 675 | 86 | 40 | 0.32 | 1.15
676 | 11.1944 | 0.069444 | 47.5982 | 80.9865 | 128.5846 | 104.2361 | 232.8208 | 2606.299 | No | 1439.4336 | 16113.66 | 5020938.3533 | 0 | 226243.6373 | 4794694.716 | 0 | 164433.8756 | Middle | 676 | 87 | 40.3 | 0.07 | 0.25
677 | 11.25 | -0.18056 | 48.0718 | 80.9865 | 129.0583 | -271.0139 | -141.9556 | -1597.0009 | Yes | 1451.9054 | 16333.9353 | 5037272.2886 | 1451.9054 | 227695.5427 | 4809576.7459 | 1055.2448 | 165489.1204 | Middle | 677 | 88 | 40.5 | -0.18 | -0.65
678 | 10.8333 | -0.66667 | 44.5769 | 80.9865 | 125.5633 | -1000.6667 | -875.1033 | -9480.2862 | Yes | 1360.2693 | 14736.251 | 5052008.5397 | 1360.2693 | 229055.812 | 4822952.7276 | 988.6437 | 166477.7642 | Middle | 678 | 89 | 39 | -0.67 | -2.4
679 | 9.9167 | -1 | 37.3522 | 80.9865 | 118.3387 | -1501 | -1382.6613 | -13711.3912 | Yes | 1173.5255 | 11637.4611 | 5063646.0008 | 1173.5255 | 230229.3375 | 4833416.6633 | 852.9183 | 167330.6825 | Middle | 679 | 90 | 35.7 | -1 | -3.6
680 | 8.8333 | -1.1944 | 29.637 | 80.9865 | 110.6235 | -1792.8611 | -1682.2376 | -14859.7658 | Yes | 977.1741 | 8631.7041 | 5072277.7049 | 977.1741 | 231206.5116 | 4841071.1933 | 710.2101 | 168040.8926 | Middle | 680 | 91 | 31.8 | -1.19 | -4.3
681 | 7.5278 | -1.25 | 21.5238 | 80.9865 | 102.5103 | -1876.25 | -1773.7397 | -13352.3186 | Yes | 771.6744 | 5808.9935 | 5078086.6983 | 771.6744 | 231978.186 | 4846108.5124 | 560.853 | 168601.7456 | Middle | 681 | 92 | 27.1 | -1.25 | -4.5
682 | 6.3333 | -0.83333 | 15.2353 | 80.9865 | 96.2217 | -1250.8333 | -1154.6116 | -7312.5402 | Yes | 609.4042 | 3859.5601 | 5081946.2585 | 609.4042 | 232587.5902 | 4849358.6683 | 442.915 | 169044.6606 | Middle | 682 | 93 | 22.8 | -0.83 | -3
683 | 5.8611 | -0.54167 | 13.048 | 80.9865 | 94.0345 | -813.0417 | -719.0072 | -4214.1809 | Yes | 551.1466 | 3230.3316 | 5085176.59 | 551.1466 | 233138.7368 | 4852037.8532 | 400.5734 | 169445.2339 | Middle | 683 | 94 | 21.1 | -0.54 | -1.95
684 | 5.25 | -0.30556 | 10.469 | 80.9865 | 91.4554 | -458.6389 | -367.1835 | -1927.7132 | Yes | 480.141 | 2520.7401 | 5087697.3302 | 480.141 | 233618.8778 | 4854078.4524 | 348.9665 | 169794.2004 | Middle | 684 | 95 | 18.9 | -0.31 | -1.1
685 | 5.25 | 0.33333 | 10.469 | 80.9865 | 91.4554 | 500.3333 | 591.7888 | 3106.891 | No | 480.141 | 2520.7401 | 5090218.0703 | 0 | 233618.8778 | 4856599.1925 | 0 | 169794.2004 | Middle | 685 | 96 | 18.9 | 0.33 | 1.2
686 | 5.9167 | 0.69444 | 13.2966 | 80.9865 | 94.283 | 1042.3611 | 1136.6441 | 6725.1445 | No | 557.8412 | 3300.5605 | 5093518.6308 | 0 | 233618.8778 | 4859899.753 | 0 | 169794.2004 | Middle | 686 | 97 | 21.3 | 0.69 | 2.5
687 | 6.6389 | 0.63889 | 16.7408 | 80.9865 | 97.7273 | 958.9722 | 1056.6995 | 7015.3104 | No | 648.8004 | 4307.3136 | 5097825.9444 | 0 | 233618.8778 | 4864207.0666 | 0 | 169794.2004 | Middle | 687 | 98 | 23.9 | 0.64 | 2.3
688 | 7.1944 | 0.625 | 19.6598 | 80.9865 | 100.6463 | 938.125 | 1038.7713 | 7473.3823 | No | 724.0941 | 5209.4551 | 5103035.3994 | 0 | 233618.8778 | 4869416.5216 | 0 | 169794.2004 | Middle | 688 | 99 | 25.9 | 0.63 | 2.25
689 | 7.8889 | 0.61111 | 23.6383 | 80.9865 | 104.6248 | 917.2778 | 1021.9026 | 8061.6759 | No | 825.3734 | 6511.279 | 5109546.6785 | 0 | 233618.8778 | 4875927.8007 | 0 | 169794.2004 | Middle | 689 | 100 | 28.4 | 0.61 | 2.2
690 | 8.4167 | 0.34722 | 26.907 | 80.9865 | 107.8935 | 521.1806 | 629.074 | 5294.7064 | No | 908.1034 | 7643.2037 | 5117189.8822 | 0 | 233618.8778 | 4883571.0044 | 0 | 169794.2004 | Middle | 690 | 101 | 30.3 | 0.35 | 1.25
691 | 8.5833 | 0.11111 | 27.9832 | 80.9865 | 108.9696 | 166.7778 | 275.7474 | 2366.8321 | No | 935.3228 | 8028.1876 | 5125218.0697 | 0 | 233618.8778 | 4891599.1919 | 0 | 169794.2004 | Middle | 691 | 102 | 30.9 | 0.11 | 0.4
692 | 8.6389 | 0.125 | 28.3466 | 80.9865 | 109.3331 | 187.625 | 296.9581 | 2565.3877 | No | 944.5162 | 8159.5704 | 5133377.6401 | 0 | 233618.8778 | 4899758.7624 | 0 | 169794.2004 | Middle | 692 | 103 | 31.1 | 0.13 | 0.45
693 | 8.8333 | 0.22222 | 29.637 | 80.9865 | 110.6235 | 333.5556 | 444.179 | 3923.5815 | No | 977.1741 | 8631.7041 | 5142009.3443 | 0 | 233618.8778 | 4908390.4665 | 0 | 169794.2004 | Middle | 693 | 104 | 31.8 | 0.22 | 0.8
694 | 9.0833 | 0.19444 | 31.3383 | 80.9865 | 112.3248 | 291.8611 | 404.1859 | 3671.3552 | No | 1020.2835 | 9267.5747 | 5151276.919 | 0 | 233618.8778 | 4917658.0412 | 0 | 169794.2004 | Middle | 694 | 105 | 32.7 | 0.19 | 0.7
695 | 9.2222 | -0.041667 | 32.304 | 80.9865 | 113.2905 | -62.5417 | 50.7488 | 468.0167 | Yes | 1044.7899 | 9635.2845 | 5160912.2035 | 1044.7899 | 234663.6677 | 4926248.5358 | 759.3533 | 170553.5537 | Middle | 695 | 106 | 33.2 | -0.04 | -0.15
696 | 9 | -0.68056 | 30.766 | 80.9865 | 111.7524 | -1021.5139 | -909.7615 | -8187.8533 | Yes | 1005.7717 | 9051.9449 | 5169964.1484 | 1005.7717 | 235669.4393 | 4934294.7091 | 730.9948 | 171284.5485 | Middle | 696 | 107 | 32.4 | -0.68 | -2.45
697 | 7.8611 | -0.91667 | 23.4722 | 80.9865 | 104.4586 | -1375.9167 | -1271.458 | -9995.073 | Yes | 821.1608 | 6455.2366 | 5176419.385 | 821.1608 | 236490.6002 | 4939928.7849 | 596.8197 | 171881.3682 | Middle | 697 | 108 | 28.3 | -0.92 | -3.3
698 | 7.1667 | -0.72222 | 19.5083 | 80.9865 | 100.4948 | -1084.0556 | -983.5608 | -7048.8523 | Yes | 720.2125 | 5161.523 | 5181580.9081 | 720.2125 | 237210.8127 | 4944370.0954 | 523.4505 | 172404.8187 | Middle | 698 | 109 | 25.8 | -0.72 | -2.6
699 | 6.4167 | -0.55556 | 15.6388 | 80.9865 | 96.6253 | -833.8889 | -737.2636 | -4730.7748 | Yes | 620.0123 | 3978.412 | 5185559.32 | 620.0123 | 237830.8249 | 4947728.4951 | 450.6249 | 172855.4436 | Middle | 699 | 110 | 23.1 | -0.56 | -2
700 | 6.0556 | -0.26389 | 13.9281 | 80.9865 | 94.9146 | -396.0972 | -301.1826 | -1823.8281 | Yes | 574.7606 | 3480.495 | 5189039.815 | 574.7606 | 238405.5856 | 4950634.2294 | 417.736 | 173273.1796 | Middle | 700 | 111 | 21.8 | -0.26 | -0.95
701 | 5.8889 | -0.11111 | 13.172 | 80.9865 | 94.1585 | -166.7778 | -72.6193 | -427.6471 | Yes | 554.4887 | 3265.3226 | 5192305.1376 | 554.4887 | 238960.0743 | 4953345.0633 | 403.0024 | 173676.182 | Middle | 701 | 112 | 21.2 | -0.11 | -0.4
702 | 5.8333 | -0.027778 | 12.9247 | 80.9865 | 93.9111 | -41.6944 | 52.2167 | 304.5972 | Yes | 547.8148 | 3195.5863 | 5195500.7239 | 547.8148 | 239507.8891 | 4955992.8348 | 398.1518 | 174074.3338 | Middle | 702 | 113 | 21 | -0.03 | -0.1
703 | 5.8333 | -0.013889 | 12.9247 | 80.9865 | 93.9111 | -20.8472 | 73.0639 | 426.206 | Yes | 547.8148 | 3195.5863 | 5198696.3103 | 547.8148 | 240055.7039 | 4958640.6063 | 398.1518 | 174472.4856 | Middle | 703 | 114 | 21 | -0.01 | -0.05
704 | 5.8056 | -0.15278 | 12.8019 | 80.9865 | 93.7883 | -229.3194 | -135.5311 | -786.8335 | Yes | 544.4932 | 3161.0858 | 5201857.396 | 544.4932 | 240600.1972 | 4961257.1989 | 395.7377 | 174868.2233 | Middle | 704 | 115 | 20.9 | -0.15 | -0.55
705 | 5.5278 | -0.41667 | 11.6061 | 80.9865 | 92.5926 | -625.4167 | -532.8241 | -2945.3333 | Yes | 511.8311 | 2829.2885 | 5204686.6846 | 511.8311 | 241112.0283 | 4963574.6563 | 371.9988 | 175240.2221 | Middle | 705 | 116 | 19.9 | -0.42 | -1.5
706 | 4.9722 | -0.66667 | 9.3904 | 80.9865 | 90.3769 | -1000.6667 | -910.2898 | -4526.163 | Yes | 449.3741 | 2234.3877 | 5206921.0723 | 449.3741 | 241561.4023 | 4965359.6699 | 326.6051 | 175566.8272 | Middle | 706 | 117 | 17.9 | -0.67 | -2.4
707 | 4.1944 | -0.70833 | 6.6824 | 80.9865 | 87.6689 | -1063.2083 | -975.5395 | -4091.846 | Yes | 367.7223 | 1542.3906 | 5208463.4628 | 367.7223 | 241929.1246 | 4966534.3382 | 267.2605 | 175834.0877 | Middle | 707 | 118 | 15.1 | -0.71 | -2.55
708 | 3.5556 | -0.43056 | 4.8018 | 80.9865 | 85.7882 | -646.2639 | -560.4757 | -1992.8024 | Yes | 305.0248 | 1084.5325 | 5209547.9953 | 305.0248 | 242234.1493 | 4967313.846 | 221.692 | 176055.7797 | Middle | 708 | 119 | 12.8 | -0.43 | -1.55
709 | 3.3333 | 0.055556 | 4.2203 | 80.9865 | 85.2068 | 83.3889 | 168.5956 | 561.9855 | No | 284.0225 | 946.7417 | 5210494.737 | 0 | 242234.1493 | 4968260.5876 | 0 | 176055.7797 | Middle | 709 | 120 | 12 | 0.06 | 0.2
710 | 3.6667 | 0.70833 | 5.1066 | 80.9865 | 86.093 | 1063.2083 | 1149.3013 | 4214.1049 | No | 315.6744 | 1157.4727 | 5211652.2097 | 0 | 242234.1493 | 4969418.0603 | 0 | 176055.7797 | Middle | 710 | 121 | 13.2 | 0.71 | 2.55
711 | 4.75 | 1.0972 | 8.5698 | 80.9865 | 89.5563 | 1646.9306 | 1736.4868 | 8248.3125 | No | 425.3924 | 2020.6138 | 5213672.8235 | 0 | 242234.1493 | 4971438.6742 | 0 | 176055.7797 | Middle | 711 | 122 | 17.1 | 1.1 | 3.95
712 | 5.8611 | 0.65278 | 13.048 | 80.9865 | 94.0345 | 979.8194 | 1073.8539 | 6293.9772 | No | 551.1466 | 3230.3316 | 5216903.1551 | 0 | 242234.1493 | 4974669.0057 | 0 | 176055.7797 | Middle | 712 | 123 | 21.1 | 0.65 | 2.35
713 | 6.0556 | 0.013889 | 13.9281 | 80.9865 | 94.9146 | 20.8472 | 115.7618 | 701.0022 | No | 574.7606 | 3480.495 | 5220383.6501 | 0 | 242234.1493 | 4978149.5007 | 0 | 176055.7797 | Middle | 713 | 124 | 21.8 | 0.01 | 0.05
714 | 5.8889 | -0.45833 | 13.172 | 80.9865 | 94.1585 | -687.9583 | -593.7999 | -3496.8214 | Yes | 554.4887 | 3265.3226 | 5223648.9726 | 554.4887 | 242788.6381 | 4980860.3346 | 403.0024 | 176458.7821 | Middle | 714 | 125 | 21.2 | -0.46 | -1.65
715 | 5.1389 | -1.0139 | 10.0305 | 80.9865 | 91.017 | -1521.8472 | -1430.8302 | -7352.8776 | Yes | 467.7262 | 2403.5928 | 5226052.5654 | 467.7262 | 243256.3642 | 4982796.2012 | 339.9434 | 176798.7255 | Middle | 715 | 126 | 18.5 | -1.01 | -3.65
716 | 3.8611 | -0.90278 | 5.6625 | 80.9865 | 86.649 | -1355.0694 | -1268.4205 | -4897.5124 | Yes | 334.5613 | 1291.7785 | 5227344.3439 | 334.5613 | 243590.9256 | 4983753.4183 | 243.1592 | 177041.8847 | Middle | 716 | 127 | 13.9 | -0.9 | -3.25
717 | 3.3333 | -0.26389 | 4.2203 | 80.9865 | 85.2068 | -396.0972 | -310.8905 | -1036.3016 | Yes | 284.0225 | 946.7417 | 5228291.0855 | 284.0225 | 243874.9481 | 4984416.1375 | 206.4276 | 177248.3123 | Middle | 717 | 128 | 12 | -0.26 | -0.95
718 | 3.3333 | 0.13889 | 4.2203 | 80.9865 | 85.2068 | 208.4722 | 293.679 | 978.9299 | No | 284.0225 | 946.7417 | 5229237.8272 | 0 | 243874.9481 | 4985362.8792 | 0 | 177248.3123 | Middle | 718 | 129 | 12 | 0.14 | 0.5
719 | 3.6111 | 0.55556 | 4.953 | 80.9865 | 85.9394 | 833.8889 | 919.8283 | 3321.6023 | No | 310.3369 | 1120.6609 | 5230358.4881 | 0 | 243874.9481 | 4986483.5401 | 0 | 177248.3123 | Middle | 719 | 130 | 13 | 0.56 | 2
720 | 4.4444 | 0.76389 | 7.5027 | 80.9865 | 88.4892 | 1146.5972 | 1235.0864 | 5489.273 | No | 393.2853 | 1747.9349 | 5232106.423 | 0 | 243874.9481 | 4988231.4749 | 0 | 177248.3123 | Middle | 720 | 131 | 16 | 0.76 | 2.75
721 | 5.1389 | 0.63889 | 10.0305 | 80.9865 | 91.017 | 958.9722 | 1049.9892 | 5395.7779 | No | 467.7262 | 2403.5928 | 5234510.0158 | 0 | 243874.9481 | 4990635.0677 | 0 | 177248.3123 | Middle | 721 | 132 | 18.5 | 0.64 | 2.3
722 | 5.7222 | 0.55556 | 12.437 | 80.9865 | 93.4234 | 833.8889 | 927.3123 | 5306.2872 | No | 534.5896 | 3059.0407 | 5237569.0564 | 0 | 243874.9481 | 4993694.1084 | 0 | 177248.3123 | Middle | 722 | 133 | 20.6 | 0.56 | 2
723 | 6.25 | 0.47222 | 14.837 | 80.9865 | 95.8234 | 708.8056 | 804.629 | 5028.9312 | No | 598.8964 | 3743.1027 | 5241312.1592 | 0 | 243874.9481 | 4997437.2111 | 0 | 177248.3123 | Middle | 723 | 134 | 22.5 | 0.47 | 1.7
724 | 6.6667 | 0.56944 | 16.8812 | 80.9865 | 97.8676 | 854.7361 | 952.6037 | 6350.6916 | No | 652.4509 | 4349.6727 | 5245661.8318 | 0 | 243874.9481 | 5001786.8838 | 0 | 177248.3123 | Middle | 724 | 135 | 24 | 0.57 | 2.05
725 | 7.3889 | 0.81944 | 20.7369 | 80.9865 | 101.7233 | 1229.9861 | 1331.7095 | 9839.8532 | No | 751.6225 | 5553.655 | 5251215.4869 | 0 | 243874.9481 | 5007340.5388 | 0 | 177248.3123 | Middle | 725 | 136 | 26.6 | 0.82 | 2.95
726 | 8.3056 | 1.1389 | 26.2013 | 80.9865 | 107.1877 | 1709.4722 | 1816.66 | 15088.3703 | No | 890.2538 | 7394.0523 | 5258609.5392 | 0 | 243874.9481 | 5014734.5911 | 0 | 177248.3123 | Middle | 726 | 137 | 29.9 | 1.14 | 4.1
727 | 9.6667 | 1.0972 | 35.4927 | 80.9865 | 116.4791 | 1646.9306 | 1763.4097 | 17046.2937 | No | 1125.965 | 10884.3283 | 5269493.8674 | 0 | 243874.9481 | 5025618.9194 | 0 | 177248.3123 | Middle | 727 | 138 | 34.8 | 1.1 | 3.95
728 | 10.5 | 0.75 | 41.8759 | 80.9865 | 122.8623 | 1125.75 | 1248.6123 | 13110.4295 | No | 1290.0545 | 13545.5723 | 5283039.4397 | 0 | 243874.9481 | 5039164.4916 | 0 | 177248.3123 | Middle | 728 | 139 | 37.8 | 0.75 | 2.7
729 | 11.1667 | 0.52778 | 47.3623 | 80.9865 | 128.3487 | 792.1944 | 920.5432 | 10279.3986 | No | 1433.2273 | 16004.372 | 5299043.8117 | 0 | 243874.9481 | 5055168.8636 | 0 | 177248.3123 | Middle | 729 | 140 | 40.2 | 0.53 | 1.9
730 | 11.5556 | 0.23611 | 50.7186 | 80.9865 | 131.705 | 354.4028 | 486.1078 | 5617.2457 | No | 1521.9247 | 17586.6857 | 5316630.4974 | 0 | 243874.9481 | 5072755.5493 | 0 | 177248.3123 | Middle | 730 | 141 | 41.6 | 0.24 | 0.85
731 | 11.6389 | 0.055556 | 51.4527 | 80.9865 | 132.4392 | 83.3889 | 215.8281 | 2511.9989 | No | 1541.4449 | 17940.7059 | 5334571.2033 | 0 | 243874.9481 | 5090696.2552 | 0 | 177248.3123 | Middle | 731 | 142 | 41.9 | 0.06 | 0.2
732 | 11.6667 | 0.041667 | 51.6986 | 80.9865 | 132.6851 | 62.5417 | 195.2267 | 2277.6453 | No | 1547.9925 | 18059.9124 | 5352631.1156 | 0 | 243874.9481 | 5108756.1676 | 0 | 177248.3123 | Middle | 732 | 143 | 42 | 0.04 | 0.15
733 | 11.7222 | 0.055556 | 52.1922 | 80.9865 | 133.1786 | 83.3889 | 216.5675 | 2538.6524 | No | 1561.1493 | 18300.1386 | 5370931.2543 | 0 | 243874.9481 | 5127056.3062 | 0 | 177248.3123 | Middle | 733 | 144 | 42.2 | 0.06 | 0.2
734 | 11.7778 | 0.069444 | 52.688 | 80.9865 | 133.6745 | 104.2361 | 237.9106 | 2802.0583 | No | 1574.3885 | 18542.7979 | 5389474.0521 | 0 | 243874.9481 | 5145599.1041 | 0 | 177248.3123 | Middle | 734 | 145 | 42.4 | 0.07 | 0.25
735 | 11.8611 | 0.097222 | 53.4363 | 80.9865 | 134.4227 | 145.9306 | 280.3533 | 3325.3013 | No | 1594.4028 | 18911.3887 | 5408385.4409 | 0 | 243874.9481 | 5164510.4928 | 0 | 177248.3123 | Middle | 735 | 146 | 42.7 | 0.1 | 0.35
736 | 11.9722 | 0.13889 | 54.4421 | 80.9865 | 135.4286 | 208.4722 | 343.9008 | 4117.2565 | No | 1621.3808 | 19411.5308 | 5427796.9717 | 0 | 243874.9481 | 5183922.0236 | 0 | 177248.3123 | Middle | 736 | 147 | 43.1 | 0.14 | 0.5
737 | 12.1389 | 0.125 | 55.9684 | 80.9865 | 136.9549 | 187.625 | 324.5799 | 3940.0393 | No | 1662.4803 | 20180.6631 | 5447977.6348 | 0 | 243874.9481 | 5204102.6867 | 0 | 177248.3123 | Middle | 737 | 148 | 43.7 | 0.13 | 0.45
738 | 12.2222 | 0.055556 | 56.7395 | 80.9865 | 137.726 | 83.3889 | 221.1149 | 2702.515 | No | 1683.3175 | 20573.8807 | 5468551.5155 | 0 | 243874.9481 | 5224676.5675 | 0 | 177248.3123 | Middle | 738 | 149 | 44 | 0.06 | 0.2
739 | 12.25 | 0.18056 | 56.9977 | 80.9865 | 137.9842 | 271.0139 | 408.9981 | 5010.2263 | No | 1690.3062 | 20706.2508 | 5489257.7663 | 0 | 243874.9481 | 5245382.8183 | 0 | 177248.3123 | Middle | 739 | 150 | 44.1 | 0.18 | 0.65
740 | 12.5833 | 0.31944 | 60.1418 | 80.9865 | 141.1283 | 479.4861 | 620.6144 | 7809.398 | No | 1775.8644 | 22346.294 | 5511604.0603 | 0 | 243874.9481 | 5267729.1122 | 0 | 177248.3123 | Middle | 740 | 151 | 45.3 | 0.32 | 1.15
741 | 12.8889 | 0.26389 | 63.0981 | 80.9865 | 144.0846 | 396.0972 | 540.1818 | 6962.3429 | No | 1857.0898 | 23935.8246 | 5535539.8849 | 0 | 243874.9481 | 5291664.9368 | 0 | 177248.3123 | Middle | 741 | 152 | 46.4 | 0.26 | 0.95
742 | 13.1111 | 0.125 | 65.2927 | 80.9865 | 146.2791 | 187.625 | 333.9041 | 4377.8539 | No | 1917.8817 | 25145.5596 | 5560685.4445 | 0 | 243874.9481 | 5316810.4965 | 0 | 177248.3123 | Middle | 742 | 153 | 47.2 | 0.13 | 0.45
743 | 13.1389 | 0.027778 | 65.5696 | 80.9865 | 146.5561 | 41.6944 | 188.2505 | 2473.4026 | No | 1925.5839 | 25300.0326 | 5585985.4771 | 0 | 243874.9481 | 5342110.5291 | 0 | 177248.3123 | Middle | 743 | 154 | 47.3 | 0.03 | 0.1
744 | 13.1667 | 0.013889 | 65.8472 | 80.9865 | 146.8336 | 20.8472 | 167.6808 | 2207.7976 | No | 1933.3092 | 25455.2378 | 5611440.7149 | 0 | 243874.9481 | 5367565.7668 | 0 | 177248.3123 | Middle | 744 | 155 | 47.4 | 0.01 | 0.05
745 | 13.1667 | 0.013889 | 65.8472 | 80.9865 | 146.8336 | 20.8472 | 167.6808 | 2207.7976 | No | 1933.3092 | 25455.2378 | 5636895.9527 | 0 | 243874.9481 | 5393021.0046 | 0 | 177248.3123 | Middle | 745 | 156 | 47.4 | 0.01 | 0.05
746 | 13.1944 | 0.069444 | 66.1253 | 80.9865 | 147.1117 | 104.2361 | 251.3479 | 3316.3952 | No | 1941.0577 | 25611.1776 | 5662507.1302 | 0 | 243874.9481 | 5418632.1822 | 0 | 177248.3123 | Middle | 746 | 157 | 47.5 | 0.07 | 0.25
747 | 13.3056 | 0.15278 | 67.2437 | 80.9865 | 148.2301 | 229.3194 | 377.5496 | 5023.5067 | No | 1972.2841 | 26242.3351 | 5688749.4654 | 0 | 243874.9481 | 5444874.5173 | 0 | 177248.3123 | Middle | 747 | 158 | 47.9 | 0.15 | 0.55
748 | 13.5 | 0.20833 | 69.2234 | 80.9865 | 150.2098 | 312.7083 | 462.9182 | 6249.3954 | No | 2027.8329 | 27375.7444 | 5716125.2098 | 0 | 243874.9481 | 5472250.2617 | 0 | 177248.3123 | Middle | 748 | 159 | 48.6 | 0.21 | 0.75
749 | 13.7222 | 0.16667 | 71.5211 | 80.9865 | 152.5076 | 250.1667 | 402.6742 | 5525.5853 | No | 2092.7427 | 28717.0798 | 5744842.2896 | 0 | 243874.9481 | 5500967.3416 | 0 | 177248.3123 | Middle | 749 | 160 | 49.4 | 0.17 | 0.6
750 | 13.8333 | 0.055556 | 72.684 | 80.9865 | 153.6705 | 83.3889 | 237.0594 | 3279.3214 | No | 2125.7751 | 29406.5553 | 5774248.845 | 0 | 243874.9481 | 5530373.8969 | 0 | 177248.3123 | Middle | 750 | 161 | 49.8 | 0.06 | 0.2
751 | 13.8333 | -0.013889 | 72.684 | 80.9865 | 153.6705 | -20.8472 | 132.8233 | 1837.3885 | Yes | 2125.7751 | 29406.5553 | 5803655.4003 | 2125.7751 | 246000.7231 | 5557654.6772 | 1545.0133 | 178793.3256 | Middle | 751 | 162 | 49.8 | -0.01 | -0.05
752 | 13.8056 | -0.069444 | 72.3924 | 80.9865 | 153.3789 | -104.2361 | 49.1428 | 678.4432 | Yes | 2117.4806 | 29232.9962 | 5832888.3965 | 2117.4806 | 248118.2038 | 5584770.1928 | 1538.9849 | 180332.3105 | Middle | 752 | 163 | 49.7 | -0.07 | -0.25
753 | 13.6944 | -0.16667 | 71.2318 | 80.9865 | 152.2183 | -250.1667 | -97.9484 | -1341.3485 | Yes | 2084.545 | 28546.6857 | 5861435.0822 | 2084.545 | 250202.7488 | 5611232.3335 | 1515.0473 | 181847.3578 | Middle | 753 | 164 | 49.3 | -0.17 | -0.6
754 | 13.4722 | -0.23611 | 68.9388 | 80.9865 | 149.9253 | -354.4028 | -204.4775 | -2754.7664 | Yes | 2019.8265 | 27211.552 | 5888646.6343 | 2019.8265 | 252222.5753 | 5636424.059 | 1468.0099 | 183315.3677 | Middle | 754 | 165 | 48.5 | -0.24 | -0.85
755 | 13.2222 | -0.30556 | 66.404 | 80.9865 | 147.3905 | -458.6389 | -311.2484 | -4115.396 | Yes | 1948.8293 | 25767.8546 | 5914414.4889 | 1948.8293 | 254171.4046 | 5660243.0843 | 1416.4092 | 184731.7769 | Middle | 755 | 166 | 47.6 | -0.31 | -1.1
756 | 12.8611 | -0.54167 | 62.8264 | 80.9865 | 143.8129 | -813.0417 | -669.2288 | -8607.0258 | Yes | 1849.5934 | 23787.8258 | 5938202.3147 | 1849.5934 | 256020.998 | 5682181.3167 | 1344.2845 | 186076.0614 | Middle | 756 | 167 | 46.3 | -0.54 | -1.95
757 | 12.1389 | -0.97222 | 55.9684 | 80.9865 | 136.9549 | -1459.3056 | -1322.3507 | -16051.8677 | Yes | 1662.4803 | 20180.6631 | 5958382.9778 | 1662.4803 | 257683.4783 | 5700699.4996 | 1208.2907 | 187284.352 | Middle | 757 | 168 | 43.7 | -0.97 | -3.5
758 | 10.9167 | -1.3333 | 45.2653 | 80.9865 | 126.2518 | -2001.3333 | -1875.0816 | -20469.6405 | Yes | 1378.2484 | 15045.8779 | 5973428.8557 | 1378.2484 | 259061.7266 | 5714367.1291 | 1001.7109 | 188286.0629 | Middle | 758 | 169 | 39.3 | -1.33 | -4.8
759 | 9.4722 | -1.4306 | 34.0792 | 80.9865 | 115.0656 | -2147.2639 | -2032.1983 | -19249.4335 | Yes | 1089.9272 | 10324.0329 | 5983752.8887 | 1089.9272 | 260151.6539 | 5723601.2348 | 792.1591 | 189078.222 | Middle | 759 | 170 | 34.1 | -1.43 | -5.15
760 | 8.0556 | -1.4444 | 24.6477 | 80.9865 | 105.6342 | -2168.1111 | -2062.477 | -16614.3977 | Yes | 850.9418 | 6854.8087 | 5990607.6974 | 850.9418 | 261002.5956 | 5729605.1018 | 618.4645 | 189696.6865 | Middle | 760 | 171 | 29 | -1.44 | -5.2
761 | 6.5833 | -1.4722 | 16.4618 | 80.9865 | 97.4482 | -2209.8056 | -2112.3573 | -13906.3523 | Yes | 641.5343 | 4223.434 | 5994831.1313 | 641.5343 | 261644.1299 | 5733187.0014 | 466.2671 | 190162.9536 | Middle | 761 | 172 | 23.7 | -1.47 | -5.3
762 | 5.1111 | -1.3056 | 9.9224 | 80.9865 | 90.9088 | -1959.6389 | -1868.7301 | -9551.2869 | Yes | 464.6452 | 2374.8531 | 5997205.9844 | 464.6452 | 262108.7751 | 5735097.2094 | 337.7041 | 190500.6577 | Middle | 762 | 173 | 18.4 | -1.31 | -4.7
763 | 3.9722 | -0.88889 | 5.9931 | 80.9865 | 86.9796 | -1334.2222 | -1247.2427 | -4954.325 | Yes | 345.5022 | 1372.4114 | 5998578.3958 | 345.5022 | 262454.2772 | 5736124.1186 | 251.111 | 190751.7687 | Middle | 763 | 174 | 14.3 | -0.89 | -3.2
764 | 3.3333 | -0.20833 | 4.2203 | 80.9865 | 85.2068 | -312.7083 | -227.5016 | -758.3386 | Yes | 284.0225 | 946.7417 | 5999525.1375 | 284.0225 | 262738.2997 | 5736786.8378 | 206.4276 | 190958.1963 | Middle | 764 | 175 | 12 | -0.21 | -0.75
765 | 3.5556 | 0.55556 | 4.8018 | 80.9865 | 85.7882 | 833.8889 | 919.6771 | 3269.963 | No | 305.0248 | 1084.5325 | 6000609.67 | 0 | 262738.2997 | 5737871.3702 | 0 | 190958.1963 | Middle | 765 | 176 | 12.8 | 0.56 | 2
766 | 4.4444 | 0.875 | 7.5027 | 80.9865 | 88.4892 | 1313.375 | 1401.8642 | 6230.5076 | No | 393.2853 | 1747.9349 | 6002357.6048 | 0 | 262738.2997 | 5739619.3051 | 0 | 190958.1963 | Middle | 766 | 177 | 16 | 0.88 | 3.15
767 | 5.3056 | 0.88889 | 10.6917 | 80.9865 | 91.6782 | 1334.2222 | 1425.9004 | 7565.1937 | No | 486.4036 | 2580.6412 | 6004938.2461 | 0 | 262738.2997 | 5742199.9463 | 0 | 190958.1963 | Middle | 767 | 178 | 19.1 | 0.89 | 3.2
768 | 6.2222 | 0.90278 | 14.7054 | 80.9865 | 95.6918 | 1355.0694 | 1450.7613 | 9026.9591 | No | 595.4159 | 3704.81 | 6008643.056 | 0 | 262738.2997 | 5745904.7563 | 0 | 190958.1963 | Middle | 768 | 179 | 22.4 | 0.9 | 3.25
769 | 7.1111 | 1.0694 | 19.207 | 80.9865 | 100.1935 | 1605.2361 | 1705.4296 | 12127.4994 | No | 712.487 | 5066.5744 | 6013709.6304 | 0 | 262738.2997 | 5750971.3306 | 0 | 190958.1963 | Middle | 769 | 180 | 25.6 | 1.07 | 3.85
770 | 8.3611 | 1.3472 | 26.553 | 80.9865 | 107.5394 | 2022.1806 | 2129.72 | 17806.8255 | No | 899.1492 | 7517.8863 | 6021227.5167 | 0 | 262738.2997 | 5758489.2169 | 0 | 190958.1963 | Middle | 770 | 181 | 30.1 | 1.35 | 4.85
771 | 9.8056 | 1.3611 | 36.5199 | 80.9865 | 117.5064 | 2043.0278 | 2160.5341 | 21185.2376 | No | 1152.2152 | 11298.1104 | 6032525.6271 | 0 | 262738.2997 | 5769787.3274 | 0 | 190958.1963 | Middle | 771 | 182 | 35.3 | 1.36 | 4.9
772 | 11.0833 | 1.2778 | 46.658 | 80.9865 | 127.6445 | 1917.9444 | 2045.5889 | 22671.9436 | No | 1414.726 | 15679.8804 | 6048205.5075 | 0 | 262738.2997 | 5785467.2077 | 0 | 190958.1963 | Middle | 772 | 183 | 39.9 | 1.28 | 4.6
773 | 12.3611 | 1.0556 | 58.0364 | 80.9865 | 139.0228 | 1584.3889 | 1723.4117 | 21303.2839 | No | 1718.4768 | 21242.2823 | 6069447.7898 | 0 | 262738.2997 | 5806709.4901 | 0 | 190958.1963 | Middle | 773 | 184 | 44.5 | 1.06 | 3.8
774 | 13.1944 | 0.88889 | 66.1253 | 80.9865 | 147.1117 | 1334.2222 | 1481.334 | 19545.3787 | No | 1941.0577 | 25611.1776 | 6095058.9674 | 0 | 262738.2997 | 5832320.6676 | 0 | 190958.1963 | Middle | 774 | 185 | 47.5 | 0.89 | 3.2
775 | 14.1389 | 0.91667 | 75.9304 | 80.9865 | 156.9169 | 1375.9167 | 1532.8336 | 21672.5634 | No | 2218.6305 | 31368.97 | 6126427.9374 | 0 | 262738.2997 | 5863689.6377 | 0 | 190958.1963 | Middle | 775 | 186 | 50.9 | 0.92 | 3.3
776 | 15.0278 | 0.75 | 85.7778 | 80.9865 | 166.7642 | 1125.75 | 1292.5142 | 19423.6169 | No | 2506.096 | 37661.0544 | 6164088.9918 | 0 | 262738.2997 | 5901350.6921 | 0 | 190958.1963 | Middle | 776 | 187 | 54.1 | 0.75 | 2.7
777 | 15.6389 | 0.55556 | 92.896 | 80.9865 | 173.8825 | 833.8889 | 1007.7714 | 15760.4244 | No | 2719.3288 | 42527.2802 | 6206616.272 | 0 | 262738.2997 | 5943877.9723 | 0 | 190958.1963 | Middle | 777 | 188 | 56.3 | 0.56 | 2
778 | 16.1389 | 0.48611 | 98.931 | 80.9865 | 179.9175 | 729.6528 | 909.5703 | 14679.4536 | No | 2903.6685 | 46861.984 | 6253478.256 | 0 | 262738.2997 | 5990739.9562 | 0 | 190958.1963 | Middle | 778 | 189 | 58.1 | 0.49 | 1.75
779 | 16.6111 | 0.41667 | 104.8052 | 80.9865 | 185.7916 | 625.4167 | 811.2083 | 13475.071 | No | 3086.2053 | 51265.2991 | 6304743.5551 | 0 | 262738.2997 | 6042005.2553 | 0 | 190958.1963 | Middle | 779 | 190 | 59.8 | 0.42 | 1.5
780 | 16.9722 | 0.31944 | 109.4114 | 80.9865 | 190.3979 | 479.4861 | 669.884 | 11369.4203 | No | 3231.4755 | 54845.3196 | 6359588.8747 | 0 | 262738.2997 | 6096850.575 | 0 | 190958.1963 | Middle | 780 | 191 | 61.1 | 0.32 | 1.15
781 | 17.25 | 0.23611 | 113.0221 | 80.9865 | 194.0086 | 354.4028 | 548.4114 | 9460.0962 | No | 3346.6483 | 57729.683 | 6417318.5577 | 0 | 262738.2997 | 6154580.258 | 0 | 190958.1963 | Middle | 781 | 192 | 62.1 | 0.24 | 0.85
782 | 17.4444 | 0.16667 | 115.5845 | 80.9865 | 196.571 | 250.1667 | 446.7376 | 7793.0897 | No | 3429.0712 | 59818.242 | 6477136.7997 | 0 | 262738.2997 | 6214398.5 | 0 | 190958.1963 | Middle | 782 | 193 | 62.8 | 0.17 | 0.6
783 | 17.5833 | 0.11111 | 117.4323 | 80.9865 | 198.4188 | 166.7778 | 365.1966 | 6421.3732 | No | 3488.864 | 61345.8584 | 6538482.6581 | 0 | 262738.2997 | 6275744.3584 | 0 | 190958.1963 | Middle | 783 | 194 | 63.3 | 0.11 | 0.4
784 | 17.6667 | 0.097222 | 118.5481 | 80.9865 | 199.5345 | 145.9306 | 345.4651 | 6103.2168 | No | 3525.1103 | 62276.9487 | 6600759.6068 | 0 | 262738.2997 | 6338021.3071 | 0 | 190958.1963 | Middle | 784 | 195 | 63.6 | 0.1 | 0.35
785 | 17.7778 | 0.15278 | 120.044 | 80.9865 | 201.0304 | 229.3194 | 430.3499 | 7650.664 | No | 3573.8739 | 63535.5356 | 6664295.1424 | 0 | 262738.2997 | 6401556.8427 | 0 | 190958.1963 | Middle | 785 | 196 | 64 | 0.15 | 0.55
786 | 17.9722 | 0.16667 | 122.6843 | 80.9865 | 203.6707 | 250.1667 | 453.8374 | 8156.4665 | No | 3660.4156 | 65785.8022 | 6730080.9447 | 0 | 262738.2997 | 6467342.6449 | 0 | 190958.1963 | Middle | 786 | 197 | 64.7 | 0.17 | 0.6
787 | 18.1111 | 0.083333 | 124.5878 | 80.9865 | 205.5743 | 125.0833 | 330.6576 | 5988.5764 | No | 3723.1782 | 67430.8942 | 6797511.8388 | 0 | 262738.2997 | 6534773.5391 | 0 | 190958.1963 | Middle | 787 | 198 | 65.2 | 0.08 | 0.3
788 | 18.1389 | 0.013889 | 124.9703 | 80.9865 | 205.9567 | 20.8472 | 226.8039 | 4113.9715 | No | 3735.8261 | 67763.7341 | 6865275.5729 | 0 | 262738.2997 | 6602537.2732 | 0 | 190958.1963 | Middle | 788 | 199 | 65.3 | 0.01 | 0.05
789 | 18.1389 | 0.013889 | 124.9703 | 80.9865 | 205.9567 | 20.8472 | 226.8039 | 4113.9715 | No | 3735.8261 | 67763.7341 | 6933039.3071 | 0 | 262738.2997 | 6670301.0073 | 0 | 190958.1963 | Middle | 789 | 200 | 65.3 | 0.01 | 0.05
790 | 18.1667 | 0.055556 | 125.3533 | 80.9865 | 206.3398 | 83.3889 | 289.7287 | 5263.404 | No | 3748.5058 | 68097.8562 | 7001137.1633 | 0 | 262738.2997 | 6738398.8635 | 0 | 190958.1963 | Middle | 790 | 201 | 65.4 | 0.06 | 0.2
791 | 18.25 | 0.083333 | 126.506 | 80.9865 | 207.4924 | 125.0833 | 332.5758 | 6069.5079 | No | 3786.737 | 69107.9506 | 7070245.1139 | 0 | 262738.2997 | 6807506.8142 | 0 | 190958.1963 | Middle | 791 | 202 | 65.7 | 0.08 | 0.3
792 | 18.3333 | -0.013889 | 127.6639 | 80.9865 | 208.6504 | -20.8472 | 187.8032 | 3443.0579 | Yes | 3825.257 | 70129.712 | 7140374.8259 | 3825.257 | 266563.5568 | 6873811.2692 | 2780.1968 | 193738.3931 | Middle | 792 | 203 | 66 | -0.01 | -0.05
793 | 18.2222 | -0.34722 | 126.1212 | 80.9865 | 207.1076 | -521.1806 | -314.0729 | -5723.1066 | Yes | 3773.9613 | 68769.9609 | 7209144.7869 | 3773.9613 | 270337.518 | 6938807.2688 | 2742.9151 | 196481.3081 | Middle | 793 | 204 | 65.6 | -0.35 | -1.25
794 | 17.6389 | -0.81944 | 118.1756 | 80.9865 | 199.162 | -1229.9861 | -1030.8241 | -18182.5912 | Yes | 3512.9972 | 61965.3672 | 7271110.1541 | 3512.9972 | 273850.5152 | 6997259.6388 | 2553.2464 | 199034.5545 | Middle | 794 | 205 | 63.5 | -0.82 | -2.95
795 | 16.5833 | -1.2361 | 104.4549 | 80.9865 | 185.4414 | -1855.4028 | -1669.9614 | -27693.5262 | Yes | 3075.2365 | 50997.6721 | 7322107.8261 | 3075.2365 | 276925.7517 | 7045182.0744 | 2235.0819 | 201269.6364 | Middle | 795 | 206 | 59.7 | -1.24 | -4.45
796 | 15.1667 | -1.4444 | 87.3707 | 80.9865 | 168.3571 | -2168.1111 | -1999.754 | -30329.6023 | Yes | 2553.4162 | 38726.8131 | 7360834.6392 | 2553.4162 | 279479.168 | 7081355.4712 | 1855.8229 | 203125.4593 | Middle | 796 | 207 | 54.6 | -1.44 | -5.2
797 | 13.6944 | -1.3472 | 71.2318 | 80.9865 | 152.2183 | -2022.1806 | -1869.9623 | -25608.0943 | Yes | 2084.545 | 28546.6857 | 7389381.3249 | 2084.545 | 281563.713 | 7107817.6119 | 1515.0473 | 204640.5066 | Middle | 797 | 208 | 49.3 | -1.35 | -4.85
798 | 12.4722 | -0.97222 | 59.0844 | 80.9865 | 140.0709 | -1459.3056 | -1319.2347 | -16453.788 | Yes | 1746.9951 | 21788.9116 | 7411170.2365 | 1746.9951 | 283310.7081 | 7127859.5284 | 1269.7161 | 205910.2227 | Middle | 798 | 209 | 44.9 | -0.97 | -3.5
799 | 11.75 | -0.48611 | 52.4398 | 80.9865 | 133.4263 | -729.6528 | -596.2265 | -7005.6616 | Yes | 1567.7586 | 18421.163 | 7429591.3995 | 1567.7586 | 284878.4667 | 7144712.9329 | 1139.4469 | 207049.6696 | Middle | 799 | 210 | 42.3 | -0.49 | -1.75
800 | 11.5 | -0.13889 | 50.2321 | 80.9865 | 131.2185 | -208.4722 | -77.2537 | -888.4176 | Yes | 1509.013 | 17353.649 | 7446945.0485 | 1509.013 | 286387.4796 | 7160557.5689 | 1096.7506 | 208146.4202 | Middle | 800 | 211 | 41.4 | -0.14 | -0.5
801 | 11.4722 | 0.097222 | 49.9897 | 80.9865 | 130.9761 | 145.9306 | 276.9067 | 3176.7352 | No | 1502.5874 | 17238.0169 | 7464183.0654 | 0 | 286387.4796 | 7177795.5858 | 0 | 208146.4202 | Middle | 801 | 212 | 41.3 | 0.1 | 0.35
802 | 11.6944 | 0.47222 | 51.9451 | 80.9865 | 132.9315 | 708.8056 | 841.7371 | 9843.6478 | No | 1554.5606 | 18179.7225 | 7482362.7879 | 0 | 286387.4796 | 7195975.3083 | 0 | 208146.4202 | Middle | 802 | 213 | 42.1 | 0.47 | 1.7
803 | 12.4167 | 0.875 | 58.5592 | 80.9865 | 139.5457 | 1313.375 | 1452.9207 | 18040.4319 | No | 1732.6923 | 21514.2626 | 7503877.0505 | 0 | 286387.4796 | 7217489.5709 | 0 | 208146.4202 | Middle | 803 | 214 | 44.7 | 0.88 | 3.15
804 | 13.4444 | 0.93056 | 68.6548 | 80.9865 | 149.6413 | 1396.7639 | 1546.4052 | 20790.5584 | No | 2011.8439 | 27048.1229 | 7530925.1735 | 0 | 286387.4796 | 7244537.6939 | 0 | 208146.4202 | Middle | 804 | 215 | 48.4 | 0.93 | 3.35
805 | 14.2778 | 0.59722 | 77.4295 | 80.9865 | 158.416 | 896.4306 | 1054.8465 | 15060.8644 | No | 2261.8281 | 32293.8789 | 7563219.0524 | 0 | 286387.4796 | 7276831.5728 | 0 | 208146.4202 | Middle | 805 | 216 | 51.4 | 0.6 | 2.15
806 | 14.6389 | 0.22222 | 81.3957 | 80.9865 | 162.3822 | 333.5556 | 495.9377 | 7259.9773 | No | 2377.0946 | 34798.0237 | 7598017.0761 | 0 | 286387.4796 | 7311629.5964 | 0 | 208146.4202 | Middle | 806 | 217 | 52.7 | 0.22 | 0.8
807 | 14.7222 | -0.027778 | 82.3251 | 80.9865 | 163.3115 | -41.6944 | 121.6171 | 1790.4736 | Yes | 2404.3085 | 35396.7634 | 7633413.8395 | 2404.3085 | 288791.7881 | 7344622.0514 | 1747.4514 | 209893.8716 | Middle | 807 | 218 | 53 | -0.03 | -0.1
808 | 14.5833 | -0.23611 | 80.7791 | 80.9865 | 161.7655 | -354.4028 | -192.6372 | -2809.293 | Yes | 2359.0808 | 34403.2619 | 7667817.1014 | 2359.0808 | 291150.8689 | 7376666.2325 | 1714.5799 | 211608.4515 | Middle | 808 | 219 | 52.5 | -0.24 | -0.85
809 | 14.25 | -0.38889 | 77.1285 | 80.9865 | 158.115 | -583.7222 | -425.6072 | -6064.9031 | Yes | 2253.1386 | 32107.2244 | 7699924.3258 | 2253.1386 | 293404.0075 | 7406520.3183 | 1637.5811 | 213246.0326 | Middle | 809 | 220 | 51.3 | -0.39 | -1.4
810 | 13.8056 | -0.54167 | 72.3924 | 80.9865 | 153.3789 | -813.0417 | -659.6628 | -9107.0113 | Yes | 2117.4806 | 29232.9962 | 7729157.322 | 2117.4806 | 295521.4881 | 7433635.8339 | 1538.9849 | 214785.0175 | Middle | 810 | 221 | 49.7 | -0.54 | -1.95
811 | 13.1667 | -0.83333 | 65.8472 | 80.9865 | 146.8336 | -1250.8333 | -1103.9997 | -14535.9964 | Yes | 1933.3092 | 25455.2378 | 7754612.5598 | 1933.3092 | 297454.7973 | 7457157.7625 | 1405.1291 | 216190.1467 | Middle | 811 | 222 | 47.4 | -0.83 | -3
812 | 12.1389 | -1.0694 | 55.9684 | 80.9865 | 136.9549 | -1605.2361 | -1468.2812 | -17823.3025 | Yes | 1662.4803 | 20180.6631 | 7774793.2229 | 1662.4803 | 299117.2775 | 7475675.9454 | 1208.2907 | 217398.4373 | Middle | 812 | 223 | 43.7 | -1.07 | -3.85
813 | 11.0278 | -1.1389 | 46.1914 | 80.9865 | 127.1779 | -1709.4722 | -1582.2943 | -17449.1904 | Yes | 1402.4894 | 15466.3412 | 7790259.5641 | 1402.4894 | 300519.7669 | 7489739.7972 | 1019.3293 | 218417.7666 | Middle | 813 | 224 | 39.7 | -1.14 | -4.1
814 | 9.8611 | -1.1944 | 36.9349 | 80.9865 | 117.9214 | -1792.8611 | -1674.9397 | -16516.7669 | Yes | 1162.8357 | 11466.8518 | 7801726.4159 | 1162.8357 | 301682.6026 | 7500043.8134 | 845.149 | 219262.9156 | Middle | 814 | 225 | 35.5 | -1.19 | -4.3
815 | 8.6389 | -1.2778 | 28.3466 | 80.9865 | 109.3331 | -1917.9444 | -1808.6114 | -15624.3928 | Yes | 944.5162 | 8159.5704 | 7809885.9864 | 944.5162 | 302627.1188 | 7507258.8676 | 686.4744 | 219949.3899 | Middle | 815 | 226 | 31.1 | -1.28 | -4.6
816 | 7.3056 | -1.2778 | 20.2718 | 80.9865 | 101.2582 | -1917.9444 | -1816.6862 | -13271.902 | Yes | 739.7476 | 5404.2675 | 7815290.2539 | 739.7476 | 303366.8664 | 7511923.3874 | 537.6486 | 220487.0385 | Middle | 816 | 227 | 26.3 | -1.28 | -4.6
817 | 6.0833 | -1.1528 | 14.0562 | 80.9865 | 95.0427 | -1730.3194 | -1635.2768 | -9947.9337 | Yes | 578.1763 | 3517.239 | 7818807.4929 | 578.1763 | 303945.0427 | 7514862.4502 | 420.2185 | 220907.257 | Middle | 817 | 228 | 21.9 | -1.15 | -4.15
818 | 5 | -0.68056 | 9.4957 | 80.9865 | 90.4821 | -1021.5139 | -931.0318 | -4655.1588 | Yes | 452.4106 | 2262.053 | 7821069.5458 | 452.4106 | 304397.4533 | 7516672.0926 | 328.812 | 221236.069 | Middle | 818 | 229 | 18 | -0.68 | -2.45
819 | 4.7222 | 0 | 8.4699 | 80.9865 | 89.4564 | 0 | 89.4564 | 422.4328 | No | 422.4328 | 1994.8214 | 7823064.3673 | 0 | 304397.4533 | 7518666.914 | 0 | 221236.069 | Middle | 819 | 230 | 17 | 0 | 0
820 | 5 | 0.61111 | 9.4957 | 80.9865 | 90.4821 | 917.2778 | 1007.7599 | 5038.7995 | No | 452.4106 | 2262.053 | 7825326.4203 | 0 | 304397.4533 | 7520928.967 | 0 | 221236.069 | Middle | 820 | 231 | 18 | 0.61 | 2.2
821 | 5.9444 | 0.94444 | 13.4217 | 80.9865 | 94.4082 | 1417.6111 | 1512.0193 | 8988.1146 | No | 561.2041 | 3336.0466 | 7828662.4668 | 0 | 304397.4533 | 7524265.0136 | 0 | 221236.069 | Middle | 821 | 232 | 21.4 | 0.94 | 3.4
822 | 6.8889 | 0.90278 | 18.0253 | 80.9865 | 99.0118 | 1355.0694 | 1454.0812 | 10017.0042 | No | 682.0813 | 4698.7824 | 7833361.2493 | 0 | 304397.4533 | 7528963.796 | 0 | 221236.069 | Middle | 822 | 233 | 24.8 | 0.9 | 3.25
823 | 7.75 | 0.83333 | 22.8133 | 80.9865 | 103.7998 | 1250.8333 | 1354.6331 | 10498.4067 | No | 804.4484 | 6234.4748 | 7839595.724 | 0 | 304397.4533 | 7535198.2707 | 0 | 221236.069 | Middle | 823 | 234 | 27.9 | 0.83 | 3
824 | 8.5556 | 0.70833 | 27.8024 | 80.9865 | 108.7888 | 1063.2083 | 1171.9972 | 10027.0868 | No | 930.7488 | 7963.0731 | 7847558.7972 | 0 | 304397.4533 | 7543161.3439 | 0 | 221236.069 | Middle | 824 | 235 | 30.8 | 0.71 | 2.55
825 | 9.1667 | 0.59722 | 31.916 | 80.9865 | 112.9024 | 896.4306 | 1009.333 | 9252.2191 | No | 1034.939 | 9486.9409 | 7857045.738 | 0 | 304397.4533 | 7552648.2848 | 0 | 221236.069 | Middle | 825 | 236 | 33 | 0.6 | 2.15
826 | 9.75 | 0.56944 | 36.1073 | 80.9865 | 117.0937 | 854.7361 | 971.8298 | 9475.3408 | No | 1141.6637 | 11131.2215 | 7868176.9596 | 0 | 304397.4533 | 7563779.5063 | 0 | 221236.069 | Middle | 826 | 237 | 35.1 | 0.57 | 2.05
827 | 10.3056 | 0.52778 | 40.3393 | 80.9865 | 121.3257 | 792.1944 | 913.5202 | 9414.333 | No | 1250.3291 | 12885.3361 | 7881062.2957 | 0 | 304397.4533 | 7576664.8424 | 0 | 221236.069 | Middle | 827 | 238 | 37.1 | 0.53 | 1.9
828 | 10.8056 | 0.59722 | 44.3486 | 80.9865 | 125.335 | 896.4306 | 1021.7656 | 11040.7446 | No | 1354.3145 | 14634.1204 | 7895696.416 | 0 | 304397.4533 | 7591298.9627 | 0 | 221236.069 | Middle | 828 | 239 | 38.9 | 0.6 | 2.15
829 | 11.5 | 0.70833 | 50.2321 | 80.9865 | 131.2185 | 1063.2083 | 1194.4269 | 13735.9088 | No | 1509.013 | 17353.649 | 7913050.065 | 0 | 304397.4533 | 7608652.6117 | 0 | 221236.069 | Middle | 829 | 240 | 41.4 | 0.71 | 2.55
830 | 12.2222 | 0.68056 | 56.7395 | 80.9865 | 137.726 | 1021.5139 | 1159.2399 | 14168.4873 | No | 1683.3175 | 20573.8807 | 7933623.9458 | 0 | 304397.4533 | 7629226.4925 | 0 | 221236.069 | Middle | 830 | 241 | 44 | 0.68 | 2.45
831 | 12.8611 | 0.51389 | 62.8264 | 80.9865 | 143.8129 | 771.3472 | 915.1601 | 11769.9757 | No | 1849.5934 | 23787.8258 | 7957411.7716 | 0 | 304397.4533 | 7653014.3183 | 0 | 221236.069 | Middle | 831 | 242 | 46.3 | 0.51 | 1.85
832 | 13.25 | 0.26389 | 66.6833 | 80.9865 | 147.6698 | 396.0972 | 543.767 | 7204.9125 | No | 1956.6243 | 25925.2715 | 7983337.0431 | 0 | 304397.4533 | 7678939.5898 | 0 | 221236.069 | Middle | 832 | 243 | 47.7 | 0.26 | 0.95
833 | 13.3889 | 0.13889 | 68.0886 | 80.9865 | 149.0751 | 208.4722 | 357.5473 | 4787.1608 | No | 1995.9494 | 26723.5441 | 8010060.5872 | 0 | 304397.4533 | 7705663.1339 | 0 | 221236.069 | Middle | 833 | 244 | 48.2 | 0.14 | 0.5
834 | 13.5278 | 0.15278 | 69.5086 | 80.9865 | 150.495 | 229.3194 | 379.8145 | 5138.0455 | No | 2035.863 | 27540.7028 | 8037601.29 | 0 | 304397.4533 | 7733203.8367 | 0 | 221236.069 | Middle | 834 | 245 | 48.7 | 0.15 | 0.55
835 | 13.6944 | 0.15278 | 71.2318 | 80.9865 | 152.2183 | 229.3194 | 381.5377 | 5224.9474 | No | 2084.545 | 28546.6857 | 8066147.9757 | 0 | 304397.4533 | 7761750.5224 | 0 | 221236.069 | Middle | 835 | 246 | 49.3 | 0.15 | 0.55
836 | 13.8333 | 0.125 | 72.684 | 80.9865 | 153.6705 | 187.625 | 341.2955 | 4721.2543 | No | 2125.7751 | 29406.5553 | 8095554.531 | 0 | 304397.4533 | 7791157.0777 | 0 | 221236.069 | Middle | 836 | 247 | 49.8 | 0.13 | 0.45
837 | 13.9444 | 0.15278 | 73.8563 | 80.9865 | 154.8428 | 229.3194 | 384.1622 | 5356.929 | No | 2159.1967 | 30108.7986 | 8125663.3296 | 0 | 304397.4533 | 7821265.8764 | 0 | 221236.069 | Middle | 837 | 248 | 50.2 | 0.15 | 0.55
838 | 14.1389 | 0.22222 | 75.9304 | 80.9865 | 156.9169 | 333.5556 | 490.4724 | 6934.7354 | No | 2218.6305 | 31368.97 | 8157032.2997 | 0 | 304397.4533 | 7852634.8464 | 0 | 221236.069 | Middle | 838 | 249 | 50.9 | 0.22 | 0.8
839 | 14.3889 | 0.22222 | 78.6393 | 80.9865 | 159.6258 | 333.5556 | 493.1813 | 7096.3316 | No | 2296.8378 | 33048.944 | 8190081.2436 | 0 | 304397.4533 | 7885683.7903 | 0 | 221236.069 | Middle | 839 | 250 | 51.8 | 0.22 | 0.8
840 | 14.5833 | 0.20833 | 80.7791 | 80.9865 | 161.7655 | 312.7083 | 474.4739 | 6919.4107 | No | 2359.0808 | 34403.2619 | 8224484.5055 | 0 | 304397.4533 | 7920087.0522 | 0 | 221236.069 | Middle | 840 | 251 | 52.5 | 0.21 | 0.75
841 | 14.8056 | 0.27778 | 83.2597 | 80.9865 | 164.2461 | 416.9444 | 581.1906 | 8604.8494 | No | 2431.7553 | 36003.4884 | 8260487.9939 | 0 | 304397.4533 | 7956090.5406 | 0 | 221236.069 | Middle | 841 | 252 | 53.3 | 0.28 | 1
842 | 15.1389 | 0.33333 | 87.0509 | 80.9865 | 168.0374 | 500.3333 | 668.3707 | 10118.3898 | No | 2543.8991 | 38511.8052 | 8298999.7991 | 0 | 304397.4533 | 7994602.3458 | 0 | 221236.069 | Middle | 842 | 253 | 54.5 | 0.33 | 1.2
843 | 15.4722 | 0.27778 | 90.9266 | 80.9865 | 171.913 | 416.9444 | 588.8575 | 9110.9333 | No | 2659.8762 | 41154.1963 | 8340153.9955 | 0 | 304397.4533 | 8035756.5422 | 0 | 221236.069 | Middle | 843 | 254 | 55.7 | 0.28 | 1
844 | 15.6944 | 0.15278 | 93.5572 | 80.9865 | 174.5437 | 229.3194 | 403.8631 | 6338.407 | No | 2739.3657 | 42992.8233 | 8383146.8188 | 0 | 304397.4533 | 8078749.3655 | 0 | 221236.069 | Middle | 844 | 255 | 56.5 | 0.15 | 0.55
845 | 15.7778 | 0.069444 | 94.5534 | 80.9865 | 175.5398 | 104.2361 | 279.7759 | 4414.2425 | No | 2769.6283 | 43698.5801 | 8426845.3989 | 0 | 304397.4533 | 8122447.9456 | 0 | 221236.069 | Middle | 845 | 256 | 56.8 | 0.07 | 0.25
846 | 15.8333 | 0.055556 | 95.2204 | 80.9865 | 176.2069 | 83.3889 | 259.5958 | 4110.2661 | No | 2789.942 | 44174.0819 | 8471019.4808 | 0 | 304397.4533 | 8166622.0275 | 0 | 221236.069 | Middle | 846 | 257 | 57 | 0.06 | 0.2
847 | 15.8889 | 0.097222 | 95.8898 | 80.9865 | 176.8762 | 145.9306 | 322.8068 | 5129.0415 | No | 2810.3671 | 44653.6103 | 8515673.0911 | 0 | 304397.4533 | 8211275.6378 | 0 | 221236.069 | Middle | 847 | 258 | 57.2 | 0.1 | 0.35
848 | 16.0278 | 0.20833 | 97.5735 | 80.9865 | 178.56 | 312.7083 | 491.2683 | 7873.9392 | No | 2861.9195 | 45870.2105 | 8561543.3016 | 0 | 304397.4533 | 8257145.8483 | 0 | 221236.069 | Middle | 848 | 259 | 57.7 | 0.21 | 0.75
849 | 16.3056 | 0.33333 | 100.9849 | 80.9865 | 181.9714 | 500.3333 | 682.3047 | 11125.3574 | No | 2967.1444 | 48380.9378 | 8609924.2394 | 0 | 304397.4533 | 8305526.7861 | 0 | 221236.069 | Middle | 849 | 260 | 58.7 | 0.33 | 1.2
850 | 16.6944 | 0.33333 | 105.8594 | 80.9865 | 186.8458 | 500.3333 | 687.1792 | 11472.0742 | No | 3119.2871 | 52074.7656 | 8661999.005 | 0 | 304397.4533 | 8357601.5517 | 0 | 221236.069 | Middle | 850 | 261 | 60.1 | 0.33 | 1.2
851 | 16.9722 | 0.22222 | 109.4114 | 80.9865 | 190.3979 | 333.5556 | 523.9535 | 8892.6545 | No | 3231.4755 | 54845.3196 | 8716844.3246 | 0 | 304397.4533 | 8412446.8714 | 0 | 221236.069 | Middle | 851 | 262 | 61.1 | 0.22 | 0.8
852 | 17.1389 | 0.16667 | 111.5708 | 80.9865 | 192.5573 | 250.1667 | 442.724 | 7587.7966 | No | 3300.2179 | 56562.0678 | 8773406.3924 | 0 | 304397.4533 | 8469008.9391 | 0 | 221236.069 | Middle | 852 | 263 | 61.7 | 0.17 | 0.6
853 | 17.3056 | 0.16667 | 113.7513 | 80.9865 | 194.7378 | 250.1667 | 444.9044 | 7699.3184 | No | 3370.0453 | 58320.506 | 8831726.8985 | 0 | 304397.4533 | 8527329.4452 | 0 | 221236.069 | Middle | 853 | 264 | 62.3 | 0.17 | 0.6
854 | 17.4722 | 0.13889 | 115.9529 | 80.9865 | 196.9394 | 208.4722 | 405.4116 | 7083.4412 | No | 3440.9682 | 60121.3612 | 8891848.2597 | 0 | 304397.4533 | 8587450.8064 | 0 | 221236.069 | Middle | 854 | 265 | 62.9 | 0.14 | 0.5
855 | 17.5833 | 0.069444 | 117.4323 | 80.9865 | 198.4188 | 104.2361 | 302.6549 | 5321.6823 | No | 3488.864 | 61345.8584 | 8953194.1181 | 0 | 304397.4533 | 8648796.6648 | 0 | 221236.069 | Middle | 855 | 266 | 63.3 | 0.07 | 0.25
856 | 17.6111 | 0.027778 | 117.8037 | 80.9865 | 198.7901 | 41.6944 | 240.4846 | 4235.2006 | No | 3500.9151 | 61655.0049 | 9014849.1231 | 0 | 304397.4533 | 8710451.6698 | 0 | 221236.069 | Middle | 856 | 267 | 63.4 | 0.03 | 0.1
857 | 17.6389 | 0.15278 | 118.1756 | 80.9865 | 199.162 | 229.3194 | 428.4815 | 7557.9374 | No | 3512.9972 | 61965.3672 | 9076814.4903 | 0 | 304397.4533 | 8772417.037 | 0 | 221236.069 | Middle | 857 | 268 | 63.5 | 0.15 | 0.55
858 | 17.9167 | 0.31944 | 121.927 | 80.9865 | 202.9134 | 479.4861 | 682.3995 | 12226.3249 | No | 3635.5321 | 65136.6167 | 9141951.107 | 0 | 304397.4533 | 8837553.6537 | 0 | 221236.069 | Middle | 858 | 269 | 64.5 | 0.32 | 1.15
859 | 18.2778 | 0.31944 | 126.8914 | 80.9865 | 207.8778 | 479.4861 | 687.3639 | 12563.4854 | No | 3799.5449 | 69447.2367 | 9211398.3437 | 0 | 304397.4533 | 8907000.8904 | 0 | 221236.069 | Middle | 859 | 270 | 65.8 | 0.32 | 1.15
860 | 18.5556 | 0.22222 | 130.7776 | 80.9865 | 211.764 | 333.5556 | 545.3196 | 10118.7077 | No | 3929.3991 | 72912.1832 | 9284310.5268 | 0 | 304397.4533 | 8979913.0735 | 0 | 221236.069 | Middle | 860 | 271 | 66.8 | 0.22 | 0.8
861 | 18.7222 | 0.27778 | 133.1374 | 80.9865 | 214.1239 | 416.9444 | 631.0683 | 11815.0012 | No | 4008.8747 | 75055.043 | 9359365.5698 | 0 | 304397.4533 | 9054968.1165 | 0 | 221236.069 | Middle | 861 | 272 | 67.4 | 0.28 | 1
862 | 19.1111 | 0.51389 | 138.7258 | 80.9865 | 219.7122 | 771.3472 | 991.0595 | 18940.2476 | No | 4198.9451 | 80246.507 | 9439612.0769 | 0 | 304397.4533 | 9135214.6236 | 0 | 221236.069 | Middle | 862 | 273 | 68.8 | 0.51 | 1.85
863 | 19.75 | 0.48611 | 148.1561 | 80.9865 | 229.1426 | 729.6528 | 958.7953 | 18936.2078 | No | 4525.5654 | 89379.9173 | 9528991.9941 | 0 | 304397.4533 | 9224594.5409 | 0 | 221236.069 | Middle | 863 | 274 | 71.1 | 0.49 | 1.75
864 | 20.0833 | 0.23611 | 153.1994 | 80.9865 | 234.1858 | 354.4028 | 588.5886 | 11820.8207 | No | 4703.2316 | 94456.5681 | 9623448.5623 | 0 | 304397.4533 | 9319051.109 | 0 | 221236.069 | Middle | 864 | 275 | 72.3 | 0.24 | 0.85
865 | 20.2222 | 0.15278 | 155.3256 | 80.9865 | 236.3121 | 229.3194 | 465.6315 | 9416.104 | No | 4778.7553 | 96637.0507 | 9720085.613 | 0 | 304397.4533 | 9415688.1597 | 0 | 221236.069 | Middle | 865 | 276 | 72.8 | 0.15 | 0.55
866 | 20.3889 | 0.25 | 157.8965 | 80.9865 | 238.8829 | 375.25 | 614.1329 | 12521.4882 | No | 4870.5576 | 99305.2586 | 9819390.8715 | 0 | 304397.4533 | 9514993.4183 | 0 | 221236.069 | Middle | 866 | 277 | 73.4 | 0.25 | 0.9
867 | 20.7222 | 0.36111 | 163.1015 | 80.9865 | 244.088 | 542.0278 | 786.1157 | 16290.0652 | No | 5058.0451 | 104813.9343 | 9924204.8059 | 0 | 304397.4533 | 9619807.3526 | 0 | 221236.069 | Middle | 867 | 278 | 74.6 | 0.36 | 1.3
868 | 21.1111 | 0.27778 | 169.2807 | 80.9865 | 250.2672 | 416.9444 | 667.2116 | 14085.5788 | No | 5283.4183 | 111538.8306 | 10035743.6365 | 0 | 304397.4533 | 9731346.1832 | 0 | 221236.069 | Middle | 868 | 279 | 76 | 0.28 | 1
869 | 21.2778 | 0.069444 | 171.9641 | 80.9865 | 252.9506 | 104.2361 | 357.1867 | 7600.1392 | No | 5382.2264 | 114521.8166 | 10150265.4531 | 0 | 304397.4533 | 9845867.9999 | 0 | 221236.069 | Middle | 869 | 280 | 76.6 | 0.07 | 0.25
870 | 21.25 | -0.055556 | 171.5154 | 80.9865 | 252.5019 | -83.3889 | 169.113 | 3593.6512 | Yes | 5365.6651 | 114020.3834 | 10264285.8365 | 5365.6651 | 309763.1184 | 9954522.7182 | 3899.7654 | 225135.8344 | Middle | 870 | 281 | 76.5 | -0.06 | -0.2
871 | 21.1667 | -0.097222 | 170.1729 | 80.9865 | 251.1593 | -145.9306 | 105.2288 | 2227.3419 | Yes | 5316.2053 | 112526.3456 | 10376812.1822 | 5316.2053 | 315079.3237 | 10061732.8585 | 3863.818 | 228999.6525 | Middle | 871 | 282 | 76.2 | -0.1 | -0.35
872 | 21.0556 | -0.11111 | 168.3909 | 80.9865 | 249.3774 | -166.7778 | 82.5996 | 1739.181 | Yes | 5250.7798 | 110558.0852 | 10487370.2673 | 5250.7798 | 320330.1035 | 10167040.1639 | 3816.2667 | 232815.9192 | Middle | 872 | 283 | 75.8 | -0.11 | -0.4
873 | 20.9444 | -0.13889 | 166.6184 | 80.9865 | 247.6049 | -208.4722 | 39.1327 | 819.6118 | Yes | 5185.9466 | 108616.7713 | 10595987.0386 | 5185.9466 | 325516.0501 | 10270470.9885 | 3769.146 | 236585.0652 | Middle | 873 | 284 | 75.4 | -0.14 | -0.5
874 | 20.7778 | -0.20833 | 163.9772 | 80.9865 | 244.9637 | -312.7083 | -67.7447 | -1407.5834 | Yes | 5089.8009 | 105754.7513 | 10701741.7899 | 5089.8009 | 330605.851 | 10371135.939 | 3699.2673 | 240284.3325 | Middle | 874 | 285 | 74.8 | -0.21 | -0.75
875 | 20.5278 | -0.29167 | 160.055 | 80.9865 | 241.0414 | -437.7917 | -196.7502 | -4038.8449 | Yes | 4948.0451 | 101572.3711 | 10803314.161 | 4948.0451 | 335553.8961 | 10467760.2649 | 3596.2392 | 243880.5717 | Middle | 875 | 286 | 73.9 | -0.29 | -1.05
876 | 20.1944 | -0.36111 | 154.8992 | 80.9865 | 235.8856 | -542.0278 | -306.1421 | -6182.3702 | Yes | 4763.5796 | 96197.8436 | 10899512.0046 | 4763.5796 | 340317.4757 | 10559194.5289 | 3462.1697 | 247342.7413 | Middle | 876 | 287 | 72.7 | -0.36 | -1.3
877 | 19.8056 | -0.31944 | 148.9908 | 80.9865 | 229.9772 | -479.4861 | -249.5089 | -4941.6619 | Yes | 4554.8269 | 90210.877 | 10989722.8816 | 4554.8269 | 344872.3026 | 10644850.579 | 3310.4482 | 250653.1895 | Middle | 877 | 288 | 71.3 | -0.32 | -1.15
878 | 19.5556 | -0.18056 | 145.2532 | 80.9865 | 226.2396 | -271.0139 | -44.7743 | -875.5854 | Yes | 4424.2418 | 86518.5054 | 11076241.387 | 4424.2418 | 349296.5444 | 10726944.8427 | 3215.5389 | 253868.7284 | Middle | 878 | 289 | 70.4 | -0.18 | -0.65
879 | 19.4444 | -0.055556 | 143.6073 | 80.9865 | 224.5937 | -83.3889 | 141.2048 | 2745.6495 | Yes | 4367.1001 | 84915.8355 | 11161157.2226 | 4367.1001 | 353663.6445 | 10807493.5781 | 3174.0084 | 257042.7368 | Middle | 879 | 290 | 70 | -0.06 | -0.2
880 | 19.4444 | -0.13889 | 143.6073 | 80.9865 | 224.5937 | -208.4722 | 16.1215 | 313.4736 | Yes | 4367.1001 | 84915.8355 | 11246073.0581 | 4367.1001 | 358030.7446 | 10888042.3135 | 3174.0084 | 260216.7452 | Middle | 880 | 291 | 70 | -0.14 | -0.5
881 | 19.1667 | -0.27778 | 139.5335 | 80.9865 | 220.52 | -416.9444 | -196.4245 | -3764.8026 | Yes | 4226.6326 | 81010.4586 | 11327083.5168 | 4226.6326 | 362257.3772 | 10964826.1396 | 3071.9166 | 263288.6618 | Middle | 881 | 292 | 69 | -0.28 | -1
882 | 18.8889 | -0.13889 | 135.5184 | 80.9865 | 216.5048 | -208.4722 | 8.0326 | 151.7269 | Yes | 4089.5355 | 77246.7819 | 11404330.2986 | 4089.5355 | 366346.9127 | 11037983.3859 | 2972.2744 | 266260.9362 | Middle | 882 | 293 | 68 | -0.14 | -0.5
883 | 18.8889 | 0 | 135.5184 | 80.9865 | 216.5048 | 0 | 216.5048 | 4089.5355 | No | 4089.5355 | 77246.7819 | 11481577.0805 | 0 | 366346.9127 | 11115230.1678 | 0 | 266260.9362 | Middle | 883 | 294 | 68 | 0 | 0
884 | 18.8889 | 0.013889 | 135.5184 | 80.9865 | 216.5048 | 20.8472 | 237.352 | 4483.3164 | No | 4089.5355 | 77246.7819 | 11558823.8623 | 0 | 366346.9127 | 11192476.9496 | 0 | 266260.9362 | Middle | 884 | 295 | 68 | 0.01 | 0.05
885 | 18.9167 | 0.055556 | 135.9172 | 80.9865 | 216.9037 | 83.3889 | 300.2926 | 5680.5348 | No | 4103.0949 | 77616.8794 | 11636440.7417 | 0 | 366346.9127 | 11270093.829 | 0 | 266260.9362 | Middle | 885 | 296 | 68.1 | 0.06 | 0.2
886 | 19 | 0.069444 | 137.1174 | 80.9865 | 218.1038 | 104.2361 | 322.34 | 6124.4591 | No | 4143.973 | 78735.4877 | 11715176.2295 | 0 | 366346.9127 | 11348829.3167 | 0 | 266260.9362 | Middle | 886 | 297 | 68.4 | 0.07 | 0.25
887 | 19.0556 | 0.041667 | 137.9204 | 80.9865 | 218.9069 | 62.5417 | 281.4485 | 5363.1583 | No | 4171.3921 | 79488.1933 | 11794664.4228 | 0 | 366346.9127 | 11428317.5101 | 0 | 266260.9362 | Middle | 887 | 298 | 68.6 | 0.04 | 0.15
888 | 19.0833 | -0.013889 | 138.3228 | 80.9865 | 219.3093 | -20.8472 | 198.462 | 3787.3173 | Yes | 4185.1518 | 79866.6473 | 11874531.0701 | 4185.1518 | 370532.0645 | 11503999.0055 | 3041.7683 | 269302.7045 | Middle | 888 | 299 | 68.7 | -0.01 | -0.05
889 | 19.0278 | -0.083333 | 137.5186 | 80.9865 | 218.5051 | -125.0833 | 93.4217 | 1777.608 | Yes | 4157.6658 | 79111.1414 | 11953642.2114 | 4157.6658 | 374689.7304 | 11578952.4811 | 3021.7915 | 272324.496 | Middle | 889 | 300 | 68.5 | -0.08 | -0.3
890 | 18.9167 | -0.16667 | 135.9172 | 80.9865 | 216.9037 | -250.1667 | -33.263 | -629.2245 | Yes | 4103.0949 | 77616.8794 | 12031259.0909 | 4103.0949 | 378792.8253 | 11652466.2655 | 2982.1294 | 275306.6254 | Middle | 890 | 301 | 68.1 | -0.17 | -0.6
891 | 18.6944 | -0.26389 | 132.7426 | 80.9865 | 213.7291 | -396.0972 | -182.3681 | -3409.2708 | Yes | 3995.5467 | 74694.5267 | 12105953.6175 | 3995.5467 | 382788.3721 | 11723165.2455 | 2903.9634 | 278210.5888 | Middle | 891 | 302 | 67.3 | -0.26 | -0.95
892 | 18.3889 | -0.34722 | 128.4388 | 80.9865 | 209.4253 | -521.1806 | -311.7553 | -5732.8332 | Yes | 3851.0981 | 70817.4156 | 12176771.0332 | 3851.0981 | 386639.4702 | 11790131.563 | 2798.9781 | 281009.5669 | Middle | 892 | 303 | 66.2 | -0.35 | -1.25
893 | 18 | -0.36111 | 123.0638 | 80.9865 | 204.0503 | -542.0278 | -337.9775 | -6083.5953 | Yes | 3672.9047 | 66112.2846 | 12242883.3178 | 3672.9047 | 390312.3749 | 11852570.9429 | 2669.4671 | 283679.0341 | Middle | 893 | 304 | 64.8 | -0.36 | -1.3
894 | 17.6667 | -0.30556 | 118.5481 | 80.9865 | 199.5345 | -458.6389 | -259.1043 | -4577.5101 | Yes | 3525.1103 | 62276.9487 | 12305160.2665 | 3525.1103 | 393837.4852 | 11911322.7813 | 2562.0502 | 286241.0842 | Middle | 894 | 305 | 63.6 | -0.31 | -1.1
895 | 17.3889 | -0.20833 | 114.8495 | 80.9865 | 195.8359 | -312.7083 | -116.8724 | -2032.2813 | Yes | 3405.3692 | 59215.5858 | 12364375.8523 | 3405.3692 | 397242.8543 | 11967132.998 | 2475.0223 | 288716.1065 | Middle | 895 | 306 | 62.6 | -0.21 | -0.75
896 | 17.25 | -0.097222 | 113.0221 | 80.9865 | 194.0086 | -145.9306 | 48.078 | 829.3462 | Yes | 3346.6483 | 57729.683 | 12422105.5353 | 3346.6483 | 400589.5026 | 12021516.0327 | 2432.344 | 291148.4505 | Middle | 896 | 307 | 62.1 | -0.1 | -0.35
897 | 17.1944 | -0.027778 | 112.2953 | 80.9865 | 193.2818 | -41.6944 | 151.5873 | 2606.4598 | Yes | 3323.3726 | 57143.5459 | 12479249.0812 | 3323.3726 | 403912.8753 | 12075336.2059 | 2415.4272 | 293563.8777 | Middle | 897 | 308 | 61.9 | -0.03 | -0.1
898 | 17.1944 | -0.013889 | 112.2953 | 80.9865 | 193.2818 | -20.8472 | 172.4345 | 2964.9162 | Yes | 3323.3726 | 57143.5459 | 12536392.6271 | 3323.3726 | 407236.2479 | 12129156.3792 | 2415.4272 | 295979.305 | Middle | 898 | 309 | 61.9 | -0.01 | -0.05
899 | 17.1667 | -0.055556 | 111.9328 | 80.9865 | 192.9192 | -83.3889 | 109.5303 | 1880.2709 | Yes | 3311.7802 | 56852.2261 | 12593244.8532 | 3311.7802 | 410548.028 | 12182696.8252 | 2407.0018 | 298386.3068 | Middle | 899 | 310 | 61.8 | -0.06 | -0.2
900 | 17.0833 | -0.125 | 110.8487 | 80.9865 | 191.8351 | -187.625 | 4.2101 | 71.9233 | Yes | 3277.1837 | 55985.2219 | 12649230.0751 | 3277.1837 | 413825.2118 | 12235404.8633 | 2381.8571 | 300768.1639 | Middle | 900 | 311 | 61.5 | -0.13 | -0.45
901 | 16.9167 | -0.25 | 108.6963 | 80.9865 | 189.6828 | -375.25 | -185.5672 | -3139.1786 | Yes | 3208.8006 | 54282.2101 | 12703512.2852 | 3208.8006 | 417034.0124 | 12286478.2728 | 2332.1563 | 303100.3202 | Middle | 901 | 312 | 60.9 | -0.25 | -0.9
902 | 16.5833 | -0.875 | 104.4549 | 80.9865 | 185.4414 | -1313.375 | -1127.9336 | -18704.8989 | Yes | 3075.2365 | 50997.6721 | 12754509.9573 | 3075.2365 | 420109.2489 | 12334400.7084 | 2235.0819 | 305335.4021 | Middle | 902 | 313 | 59.7 | -0.88 | -3.15
903 | 15.1667 | -1.4444 | 87.3707 | 80.9865 | 168.3571 | -2168.1111 | -1999.754 | -30329.6023 | Yes | 2553.4162 | 38726.8131 | 12793236.7703 | 2553.4162 | 422662.6651 | 12370574.1052 | 1855.8229 | 307191.225 | Middle | 903 | 314 | 54.6 | -1.44 | -5.2
904 | 13.6944 | -1.3472 | 71.2318 | 80.9865 | 152.2183 | -2022.1806 | -1869.9623 | -25608.0943 | Yes | 2084.545 | 28546.6857 | 12821783.456 | 2084.545 | 424747.2101 | 12397036.2459 | 1515.0473 | 308706.2723 | Middle | 904 | 315 | 49.3 | -1.35 | -4.85
905 | 12.4722 | -0.97222 | 59.0844 | 80.9865 | 140.0709 | -1459.3056 | -1319.2347 | -16453.788 | Yes | 1746.9951 | 21788.9116 | 12843572.3677 | 1746.9951 | 426494.2052 | 12417078.1624 | 1269.7161 | 309975.9884 | Middle | 905 | 316 | 44.9 | -0.97 | -3.5
906 | 11.75 | -0.48611 | 52.4398 | 80.9865 | 133.4263 | -729.6528 | -596.2265 | -7005.6616 | Yes | 1567.7586 | 18421.163 | 12861993.5307 | 1567.7586 | 428061.9638 | 12433931.5668 | 1139.4469 | 311115.4353 | Middle | 906 | 317 | 42.3 | -0.49 | -1.75
907 | 11.5 | -0.13889 | 50.2321 | 80.9865 | 131.2185 | -208.4722 | -77.2537 | -888.4176 | Yes | 1509.013 | 17353.649 | 12879347.1796 | 1509.013 | 429570.9768 | 12449776.2029 | 1096.7506 | 312212.1859 | Middle | 907 | 318 | 41.4 | -0.14 | -0.5
908 | 11.4722 | 0.097222 | 49.9897 | 80.9865 | 130.9761 | 145.9306 | 276.9067 | 3176.7352 | No | 1502.5874 | 17238.0169 | 12896585.1965 | 0 | 429570.9768 | 12467014.2198 | 0 | 312212.1859 | Middle | 908 | 319 | 41.3 | 0.1 | 0.35
909 | 11.6944 | 0.47222 | 51.9451 | 80.9865 | 132.9315 | 708.8056 | 841.7371 | 9843.6478 | No | 1554.5606 | 18179.7225 | 12914764.9191 | 0 | 429570.9768 | 12485193.9423 | 0 | 312212.1859 | Middle | 909 | 320 | 42.1 | 0.47 | 1.7
910 | 12.4167 | 0.875 | 58.5592 | 80.9865 | 139.5457 | 1313.375 | 1452.9207 | 18040.4319 | No | 1732.6923 | 21514.2626 | 12936279.1817 | 0 | 429570.9768 | 12506708.2049 | 0 | 312212.1859 | Middle | 910 | 321 | 44.7 | 0.88 | 3.15
911 | 13.4444 | 0.93056 | 68.6548 | 80.9865 | 149.6413 | 1396.7639 | 1546.4052 | 20790.5584 | No | 2011.8439 | 27048.1229 | 12963327.3046 | 0 | 429570.9768 | 12533756.3278 | 0 | 312212.1859 | Middle | 911 | 322 | 48.4 | 0.93 | 3.35
912 | 14.2778 | 0.59722 | 77.4295 | 80.9865 | 158.416 | 896.4306 | 1054.8465 | 15060.8644 | No | 2261.8281 | 32293.8789 | 12995621.1835 | 0 | 429570.9768 | 12566050.2067 | 0 | 312212.1859 | Middle | 912 | 323 | 51.4 | 0.6 | 2.15
913 | 14.6389 | 0.36111 | 81.3957 | 80.9865 | 162.3822 | 542.0278 | 704.41 | 10311.779 | No | 2377.0946 | 34798.0237 | 13030419.2072 | 0 | 429570.9768 | 12600848.2304 | 0 | 312212.1859 | Middle | 913 | 324 | 52.7 | 0.36 | 1.3
914 | 15 | 0.59722 | 85.461 | 80.9865 | 166.4474 | 896.4306 | 1062.878 | 15943.1698 | No | 2496.7115 | 37450.6721 | 13067869.8793 | 0 | 429570.9768 | 12638298.9025 | 0 | 312212.1859 | Middle | 914 | 325 | 54 | 0.6 | 2.15
915 | 15.8333 | 0.56944 | 95.2204 | 80.9865 | 176.2069 | 854.7361 | 1030.943 | 16323.2638 | No | 2789.942 | 44174.0819 | 13112043.9612 | 0 | 429570.9768 | 12682472.9844 | 0 | 312212.1859 | Middle | 915 | 326 | 57 | 0.57 | 2.05
916 | 16.1389 | 0.30556 | 98.931 | 80.9865 | 179.9175 | 458.6389 | 638.5564 | 10305.5906 | No | 2903.6685 | 46861.984 | 13158905.9451 | 0 | 429570.9768 | 12729334.9684 | 0 | 312212.1859 | Middle | 916 | 327 | 58.1 | 0.31 | 1.1
917 | 16.4444 | 0.125 | 102.7126 | 80.9865 | 183.6991 | 187.625 | 371.3241 | 6106.2179 | No | 3020.829 | 49675.8545 | 13208581.7997 | 0 | 429570.9768 | 12779010.8229 | 0 | 312212.1859 | Middle | 917 | 328 | 59.2 | 0.13 | 0.45
918 | 16.3889 | -0.013889 | 102.0198 | 80.9865 | 183.0062 | -20.8472 | 162.159 | 2657.6059 | Yes | 2999.2687 | 49154.6822 | 13257736.4819 | 2999.2687 | 432570.2455 | 12825166.2364 | 2179.8685 | 314392.0544 | Middle | 918 | 329 | 59 | -0.01 | -0.05
919 | 16.4167 | 0.069444 | 102.3659 | 80.9865 | 183.3524 | 104.2361 | 287.5885 | 4721.2439 | No | 3010.0344 | 49414.7319 | 13307151.2138 | 0 | 432570.2455 | 12874580.9683 | 0 | 314392.0544 | Middle | 919 | 330 | 59.1 | 0.07 | 0.25
920 | 16.5278 | 0.19444 | 103.7562 | 80.9865 | 184.7427 | 291.8611 | 476.6038 | 7877.2019 | No | 3053.3864 | 50465.6912 | 13357616.905 | 0 | 432570.2455 | 12925046.6595 | 0 | 314392.0544 | Middle | 920 | 331 | 59.5 | 0.19 | 0.7
921 | 16.8056 | 0.38889 | 107.2732 | 80.9865 | 188.2596 | 583.7222 | 771.9818 | 12973.5837 | No | 3163.8074 | 53169.5418 | 13410786.4468 | 0 | 432570.2455 | 12978216.2013 | 0 | 314392.0544 | Middle | 921 | 332 | 60.5 | 0.39 | 1.4
922 | 17.3056 | 0.47222 | 113.7513 | 80.9865 | 194.7378 | 708.8056 | 903.5433 | 15636.3192 | No | 3370.0453 | 58320.506 | 13469106.9529 | 0 | 432570.2455 | 13036536.7074 | 0 | 314392.0544 | Middle | 922 | 333 | 62.3 | 0.47 | 1.7
923 | 17.75 | 0.38889 | 119.6691 | 80.9865 | 200.6556 | 583.7222 | 784.3778 | 13922.7057 | No | 3561.6362 | 63219.0428 | 13532325.9957 | 0 | 432570.2455 | 13099755.7502 | 0 | 314392.0544 | Middle | 923 | 334 | 63.9 | 0.39 | 1.4
924 | 18.0833 | 0.027778 | 124.2059 | 80.9865 | 205.1924 | 41.6944 | 246.8868 | 4464.5367 | No | 3710.5622 | 67099.3328 | 13599425.3284 | 0 | 432570.2455 | 13166855.0829 | 0 | 314392.0544 | Middle | 924 | 335 | 65.1 | 0.03 | 0.1
925 | 17.8056 | -0.33333 | 120.4194 | 80.9865 | 201.4058 | -500.3333 | -298.9275 | -5322.5702 | Yes | 3586.1428 | 63853.2649 | 13663278.5933 | 3586.1428 | 436156.3883 | 13227122.205 | 2606.4086 | 316998.463 | Middle | 925 | 336 | 64.1 | -0.33 | -1.2
926 | 17.4167 | -0.29167 | 115.2167 | 80.9865 | 196.2031 | -437.7917 | -241.5885 | -4207.6667 | Yes | 3417.2049 | 59516.318 | 13722794.9113 | 3417.2049 | 439573.5932 | 13283221.3182 | 2483.6245 | 319482.0875 | Middle | 926 | 337 | 62.7 | -0.29 | -1.05
927 | 17.2222 | -0.19444 | 112.6584 | 80.9865 | 193.6449 | -291.8611 | -98.2162 | -1691.5016 | Yes | 3334.9953 | 57436.0304 | 13780230.9417 | 3334.9953 | 442908.5885 | 13337322.3532 | 2423.8746 | 321905.9621 | Middle | 927 | 338 | 62 | -0.19 | -0.7
928 | 17.0278 | -0.15278 | 110.1289 | 80.9865 | 191.1153 | -229.3194 | -38.2041 | -650.5308 | Yes | 3254.2697 | 55412.9814 | 13835643.9231 | 3254.2697 | 446162.8582 | 13389481.0649 | 2365.2032 | 324271.1653 | Middle | 928 | 339 | 61.3 | -0.15 | -0.55
929 | 16.9167 | -0.11111 | 108.6963 | 80.9865 | 189.6828 | -166.7778 | 22.905 | 387.4765 | Yes | 3208.8006 | 54282.2101 | 13889926.1332 | 3208.8006 | 449371.6588 | 13440554.4744 | 2332.1563 | 326603.3216 | Middle | 929 | 340 | 60.9 | -0.11 | -0.4
930 | 16.8056 | -0.097222 | 107.2732 | 80.9865 | 188.2596 | -145.9306 | 42.3291 | 711.3634 | Yes | 3163.8074 | 53169.5418 | 13943095.675 | 3163.8074 | 452535.4662 | 13490560.2088 | 2299.4553 | 328902.7769 | Middle | 930 | 341 | 60.5 | -0.1 | -0.35
931 | 16.7222 | -0.097222 | 106.2119 | 80.9865 | 187.1984 | -145.9306 | 41.2678 | 690.0899 | Yes | 3130.373 | 52346.7938 | 13995442.4688 | 3130.373 | 455665.8393 | 13539776.6295 | 2275.1551 | 331177.932 | Middle | 931 | 342 | 60.2 | -0.1 | -0.35
932 | 16.6111 | -0.11111 | 104.8052 | 80.9865 | 185.7916 | -166.7778 | 19.0138 | 315.8411 | Yes | 3086.2053 | 51265.2991 | 14046707.7679 | 3086.2053 | 458752.0446 | 13587955.7233 | 2243.054 | 333420.986 | Middle | 932 | 343 | 59.8 | -0.11 | -0.4
933 | 16.5 | -0.16667 | 103.4078 | 80.9865 | 184.3942 | -250.1667 | -65.7724 | -1085.2451 | Yes | 3042.5049 | 50201.3309 | 14096909.0988 | 3042.5049 | 461794.5495 | 13635114.5493 | 2211.2926 | 335632.2786 | Middle | 933 | 344 | 59.4 | -0.17 | -0.6
934 | 16.2778 | -0.26389 | 100.6411 | 80.9865 | 181.6276 | -396.0972 | -214.4696 | -3491.0889 | Yes | 2956.4937 | 48125.1473 | 14145034.2461 | 2956.4937 | 464751.0432 | 13680283.2029 | 2148.7796 | 337781.0582 | Middle | 934 | 345 | 58.6 | -0.26 | -0.95
935 | 15.9722 | -0.27778 | 96.8983 | 80.9865 | 177.8847 | -416.9444 | -239.0597 | -3818.315 | Yes | 2841.2143 | 45380.507 | 14190414.7531 | 2841.2143 | 467592.2575 | 13722822.4956 | 2064.9946 | 339846.0528 | Middle | 935 | 346 | 57.5 | -0.28 | -1
936 | 15.7222 | -0.20833 | 93.8887 | 80.9865 | 174.8751 | -312.7083 | -137.8332 | -2167.0443 | Yes | 2749.4256 | 43227.0803 | 14233641.8333 | 2749.4256 | 470341.6831 | 13763300.1502 | 1998.2825 | 341844.3353 | Middle | 936 | 347 | 56.6 | -0.21 | -0.75
937 | 15.5556 | -0.15278 | 91.9086 | 80.9865 | 172.8951 | -229.3194 | -56.4243 | -877.712 | Yes | 2689.4794 | 41836.3463 | 14275478.1797 | 2689.4794 | 473031.1625 | 13802447.0171 | 1954.7136 | 343799.0489 | Middle | 937 | 348 | 56 | -0.15 | -0.55
938 | 15.4167 | -0.13889 | 90.2748 | 80.9865 | 171.2612 | -208.4722 | -37.211 | -573.6698 | Yes | 2640.2769 | 40704.2692 | 14316182.4489 | 2640.2769 | 475671.4394 | 13840511.0094 | 1918.9533 | 345718.0022 | Middle | 938 | 349 | 55.5 | -0.14 | -0.5
939 | 15.2778 | -0.15278 | 88.6555 | 80.9865 | 169.642 | -229.3194 | -59.6775 | -911.7393 | Yes | 2591.7522 | 39596.2138 | 14355778.6626 | 2591.7522 | 478263.1916 | 13877515.471 | 1883.6855 | 347601.6877 | Middle | 939 | 350 | 55 | -0.15 | -0.55
940 | 15.1111 | -0.125 | 86.7318 | 80.9865 | 167.7182 | -187.625 | -19.9068 | -300.8137 | Yes | 2534.4085 | 38297.7284 | 14394076.391 | 2534.4085 | 480797.6001 | 13913278.7909 | 1842.0081 | 349443.6958 | Middle | 940 | 351 | 54.4 | -0.13 | -0.45
941 | 15.0278 | -0.055556 | 85.7778 | 80.9865 | 166.7642 | -83.3889 | 83.3754 | 1252.9464 | Yes | 2506.096 | 37661.0544 | 14431737.4454 | 2506.096 | 483303.6962 | 13948433.7493 | 1821.4306 | 351265.1264 | Middle | 941 | 352 | 54.1 | -0.06 | -0.2
942 | 15 | -0.027778 | 85.461 | 80.9865 | 166.4474 | -41.6944 | 124.753 | 1871.2948 | Yes | 2496.7115 | 37450.6721 | 14469188.1175 | 2496.7115 | 485800.4076 | 13983387.7099 | 1814.6099 | 353079.7363 | Middle | 942 | 353 | 54 | -0.03 | -0.1
943 | 14.9722 | -0.013889 | 85.1447 | 80.9865 | 166.1312 | -20.8472 | 145.284 | 2175.224 | Yes | 2487.3533 | 37241.2061 | 14506429.3236 | 2487.3533 | 488287.7609 | 14018141.5627 | 1807.8084 | 354887.5446 | Middle | 943 | 354 | 53.9 | -0.01 | -0.05
944 | 14.9722 | 0.013889 | 85.1447 | 80.9865 | 166.1312 | 20.8472 | 186.9784 | 2799.4825 | No | 2487.3533 | 37241.2061 | 14543670.5297 | 0 | 488287.7609 | 14055382.7688 | 0 | 354887.5446 | Middle | 944 | 355 | 53.9 | 0.01 | 0.05
945 | 15 | 0.041667 | 85.461 | 80.9865 | 166.4474 | 62.5417 | 228.9891 | 3434.8365 | No | 2496.7115 | 37450.6721 | 14581121.2018 | 0 | 488287.7609 | 14092833.4409 | 0 | 354887.5446 | Middle | 945 | 356 | 54 | 0.04 | 0.15
946 | 15.0556 | 0.13889 | 86.0952 | 80.9865 | 167.0816 | 208.4722 | 375.5539 | 5654.1722 | No | 2515.507 | 37872.3559 | 14618993.5577 | 0 | 488287.7609 | 14130705.7968 | 0 | 354887.5446 | Middle | 946 | 357 | 54.2 | 0.14 | 0.5
947 | 15.2778 | 0.22222 | 88.6555 | 80.9865 | 169.642 | 333.5556 | 503.1975 | 7687.7398 | No | 2591.7522 | 39596.2138 | 14658589.7715 | 0 | 488287.7609 | 14170302.0106 | 0 | 354887.5446 | Middle | 947 | 358 | 55 | 0.22 | 0.8
948 | 15.5 | 0.16667 | 91.2533 | 80.9865 | 172.2398 | 250.1667 | 422.4065 | 6547.3 | No | 2669.7167 | 41380.6087 | 14699970.3803 | 0 | 488287.7609 | 14211682.6193 | 0 | 354887.5446 | Middle | 948 | 359 | 55.8 | 0.17 | 0.6
949 | 15.6111 | 0.041667 | 92.5663 | 80.9865 | 173.5528 | 62.5417 | 236.0944 | 3685.6964 | No | 2709.3515 | 42295.9878 | 14742266.3681 | 0 | 488287.7609 | 14253978.6072 | 0 | 354887.5446 | Middle | 949 | 360 | 56.2 | 0.04 | 0.15
950 | 15.5833 | -0.15278 | 92.2372 | 80.9865 | 173.2236 | -229.3194 | -56.0958 | -874.1596 | Yes | 2699.4018 | 42065.6776 | 14784332.0457 | 2699.4018 | 490987.1627 | 14293344.883 | 1961.9252 | 356849.4698 | Middle | 950 | 361 | 56.1 | -0.15 | -0.55
951 | 15.3056 | -0.47222 | 88.9782 | 80.9865 | 169.9646 | -708.8056 | -538.8409 | -8247.2596 | Yes | 2601.4032 | 39815.9212 | 14824147.9668 | 2601.4032 | 493588.5659 | 14330559.401 | 1890.6998 | 358740.1697 | Middle | 951 | 362 | 55.1 | -0.47 | -1.7
952 | 14.6389 | -0.93056 | 81.3957 | 80.9865 | 162.3822 | -1396.7639 | -1234.3817 | -18069.9768 | Yes | 2377.0946 | 34798.0237 | 14858945.9905 | 2377.0946 | 495965.6605 | 14362980.3301 | 1727.6724 | 360467.842 | Middle | 952 | 363 | 52.7 | -0.93 | -3.35
953 | 13.4444 | -1.3333 | 68.6548 | 80.9865 | 149.6413 | -2001.3333 | -1851.6921 | -24894.971 | Yes | 2011.8439 | 27048.1229 | 14885994.1135 | 2011.8439 | 497977.5043 | 14388016.6091 | 1462.2081 | 361930.0502 | Middle | 953 | 364 | 48.4 | -1.33 | -4.8
954 | 11.9722 | -1.4722 | 54.4421 | 80.9865 | 135.4286 | -2209.8056 | -2074.377 | -24834.9024 | Yes | 1621.3808 | 19411.5308 | 14905405.6442 | 1621.3808 | 499598.8851 | 14405806.7592 | 1178.4195 | 363108.4697 | Middle | 954 | 365 | 43.1 | -1.47 | -5.3
955 | 10.5 | -1.4722 | 41.8759 | 80.9865 | 122.8623 | -2209.8056 | -2086.9432 | -21912.9038 | Yes | 1290.0545 | 13545.5723 | 14918951.2165 | 1290.0545 | 500888.9396 | 14418062.2769 | 937.6116 | 364046.0813 | Middle | 955 | 366 | 37.8 | -1.47 | -5.3
956 | 9.0278 | -1.4722 | 30.9562 | 80.9865 | 111.9426 | -2209.8056 | -2097.8629 | -18939.0405 | Yes | 1010.593 | 9123.4093 | 14928074.6258 | 1010.593 | 501899.5326 | 14426175.0932 | 734.499 | 364780.5803 | Middle | 956 | 367 | 32.5 | -1.47 | -5.3
957 | 7.5556 | -1.0278 | 21.6829 | 80.9865 | 102.6694 | -1542.6944 | -1440.0251 | -10880.1893 | Yes | 775.7243 | 5861.0281 | 14933935.6539 | 775.7243 | 502675.2569 | 14431260.397 | 563.7964 | 365344.3767 | Middle | 957 | 368 | 27.2 | -1.03 | -3.7
958 | 6.9722 | -0.16667 | 18.4641 | 80.9865 | 99.4505 | -250.1667 | -150.7161 | -1050.8263 | Yes | 693.3913 | 4834.478 | 14938770.1319 | 693.3913 | 503368.6482 | 14435401.4837 | 503.9568 | 365848.3335 | Middle | 958 | 369 | 25.1 | -0.17 | -0.6
959 | 7.2222 | 0.58333 | 19.8119 | 80.9865 | 100.7984 | 875.5833 | 976.3817 | 7051.6458 | No | 727.9884 | 5257.6941 | 14944027.826 | 0 | 503368.6482 | 14440659.1778 | 0 | 365848.3335 | Middle | 959 | 370 | 26 | 0.58 | 2.1
960 | 8.1389 | 1.1944 | 25.1603 | 80.9865 | 106.1467 | 1792.8611 | 1899.0079 | 15455.8139 | No | 863.9165 | 7031.3206 | 14951059.1467 | 0 | 503368.6482 | 14447690.4985 | 0 | 365848.3335 | Middle | 960 | 371 | 29.3 | 1.19 | 4.3
961 | 9.6111 | 1.5417 | 35.0859 | 80.9865 | 116.0723 | 2314.0417 | 2430.114 | 23356.0958 | No | 1115.5842 | 10722.004 | 14961781.1506 | 0 | 503368.6482 | 14458412.5024 | 0 | 365848.3335 | Middle | 961 | 372 | 34.6 | 1.54 | 5.55
962 | 11.2222 | 1.4861 | 47.8347 | 80.9865 | 128.8212 | 2230.6528 | 2359.4739 | 26478.5408 | No | 1445.6596 | 16223.5137 | 14978004.6644 | 0 | 503368.6482 | 14474636.0162 | 0 | 365848.3335 | Middle | 962 | 373 | 40.4 | 1.49 | 5.35
963 | 12.5833 | 1.1944 | 60.1418 | 80.9865 | 141.1283 | 1792.8611 | 1933.9894 | 24336.0334 | No | 1775.8644 | 22346.294 | 15000350.9583 | 0 | 503368.6482 | 14496982.3101 | 0 | 365848.3335 | Middle | 963 | 374 | 45.3 | 1.19 | 4.3
964 | 13.6111 | 0.80556 | 70.3676 | 80.9865 | 151.354 | 1209.1389 | 1360.4929 | 18517.8201 | No | 2060.0963 | 28040.1998 | 15028391.1582 | 0 | 503368.6482 | 14525022.51 | 0 | 365848.3335 | Middle | 964 | 375 | 49 | 0.81 | 2.9
965 | 14.1944 | 0.43056 | 76.5283 | 80.9865 | 157.5148 | 646.2639 | 803.7787 | 11409.1915 | No | 2235.8346 | 31736.4301 | 15060127.5882 | 0 | 503368.6482 | 14556758.94 | 0 | 365848.3335 | Middle | 965 | 376 | 51.1 | 0.43 | 1.55
966 | 14.4722 | 0.15278 | 79.5529 | 80.9865 | 160.5393 | 229.3194 | 389.8588 | 5642.1226 | No | 2323.3606 | 33624.1908 | 15093751.779 | 0 | 503368.6482 | 14590383.1308 | 0 | 365848.3335 | Middle | 966 | 377 | 52.1 | 0.15 | 0.55
967 | 14.5 | 0 | 79.8585 | 80.9865 | 160.845 | 0 | 160.845 | 2332.2524 | No | 2332.2524 | 33817.6591 | 15127569.4381 | 0 | 503368.6482 | 14624200.7899 | 0 | 365848.3335 | Middle | 967 | 378 | 52.2 | 0 | 0
968 | 14.4722 | -0.069444 | 79.5529 | 80.9865 | 160.5393 | -104.2361 | 56.3032 | 814.8324 | Yes | 2323.3606 | 33624.1908 | 15161193.6289 | 2323.3606 | 505692.0088 | 14655501.6201 | 1688.6185 | 367536.952 | Middle | 968 | 379 | 52.1 | -0.07 | -0.25
969 | 14.3611 | -0.16667 | 78.336 | 80.9865 | 159.3225 | -250.1667 | -90.8442 | -1304.6238 | Yes | 2288.0475 | 32858.905 | 15194052.5339 | 2288.0475 | 507980.0563 | 14686072.4776 | 1662.953 | 369199.9049 | Middle | 969 | 380 | 51.7 | -0.17 | -0.6
970 | 14.1389 | -0.34722 | 75.9304 | 80.9865 | 156.9169 | -521.1806 | -364.2637 | -5150.2835 | Yes | 2218.6305 | 31368.97 | 15225421.5039 | 2218.6305 | 510198.6868 | 14715222.8171 | 1612.5006 | 370812.4056 | Middle | 970 | 381 | 50.9 | -0.35 | -1.25
971 | 13.6667 | -0.69444 | 70.9432 | 80.9865 | 151.9296 | -1042.3611 | -890.4315 | -12169.2304 | Yes | 2076.3714 | 28377.0761 | 15253798.58 | 2076.3714 | 512275.0583 | 14741523.5218 | 1509.1067 | 372321.5123 | Middle | 971 | 382 | 49.2 | -0.69 | -2.5
972 | 12.75 | -1.1944 | 61.7456 | 80.9865 | 142.732 | -1792.8611 | -1650.1291 | -21039.146 | Yes | 1819.8331 | 23202.8725 | 15277001.4525 | 1819.8331 | 514094.8914 | 14762906.5611 | 1322.6547 | 373644.1671 | Middle | 972 | 383 | 45.9 | -1.19 | -4.3
973 | 11.2778 | -1.4722 | 48.3095 | 80.9865 | 129.2959 | -2209.8056 | -2080.5096 | -23463.5251 | Yes | 1458.1709 | 16444.927 | 15293446.3795 | 1458.1709 | 515553.0623 | 14777893.3173 | 1059.7986 | 374703.9656 | Middle | 973 | 384 | 40.6 | -1.47 | -5.3
974 | 9.8056 | -1.4722 | 36.5199 | 80.9865 | 117.5064 | -2209.8056 | -2092.2992 | -20516.1559 | Yes | 1152.2152 | 11298.1104 | 15304744.4899 | 1152.2152 | 516705.2775 | 14788039.2124 | 837.43 | 375541.3957 | Middle | 974 | 385 | 35.3 | -1.47 | -5.3
975 | 8.3333 | -1.4722 | 26.3768 | 80.9865 | 107.3633 | -2209.8056 | -2102.4423 | -17520.3521 | Yes | 894.6942 | 7455.7847 | 15312200.2746 | 894.6942 | 517599.9716 | 14794600.303 | 650.2637 | 376191.6594 | Middle | 975 | 386 | 30 | -1.47 | -5.3
976 | 6.8611 | -1.4861 | 17.8803 | 80.9865 | 98.8667 | -2230.6528 | -2131.786 | -14626.4209 | Yes | 678.3356 | 4654.1361 | 15316854.4108 | 678.3356 | 518278.3073 | 14798576.1035 | 493.0143 | 376684.6737 | Middle | 976 | 387 | 24.7 | -1.49 | -5.35
977 | 5.3611 | -1.2083 | 10.9168 | 80.9865 | 91.9032 | -1813.7083 | -1721.8051 | -9230.7884 | Yes | 492.7035 | 2641.4382 | 15319495.849 | 492.7035 | 518771.0108 | 14800724.8382 | 358.0969 | 377042.7706 | Middle | 977 | 388 | 19.3 | -1.21 | -4.35
978 | 4.4444 | -0.84722 | 7.5027 | 80.9865 | 88.4892 | -1271.6806 | -1183.1914 | -5258.6282 | Yes | 393.2853 | 1747.9349 | 15321243.7839 | 393.2853 | 519164.2961 | 14802079.4877 | 285.8398 | 377328.6104 | Middle | 978 | 389 | 16 | -0.85 | -3.05
979 | 3.6667 | -0.73611 | 5.1066 | 80.9865 | 86.093 | -1104.9028 | -1018.8098 | -3735.6358 | Yes | 315.6744 | 1157.4727 | 15322401.2566 | 315.6744 | 519479.9705 | 14802921.2861 | 229.4321 | 377558.0426 | Middle | 979 | 390 | 13.2 | -0.74 | -2.65
980 | 2.9722 | -0.61111 | 3.3554 | 80.9865 | 84.3419 | -917.2778 | -832.9359 | -2475.6706 | Yes | 250.6828 | 745.085 | 15323146.3416 | 250.6828 | 519730.6533 | 14803415.6883 | 182.1963 | 377740.2388 | Middle | 980 | 391 | 10.7 | -0.61 | -2.2
981 | 2.4444 | -0.48611 | 2.2696 | 80.9865 | 83.256 | -729.6528 | -646.3967 | -1580.0809 | Yes | 203.5148 | 497.4805 | 15323643.8221 | 203.5148 | 519934.1681 | 14803709.6541 | 147.9145 | 377888.1534 | Middle | 981 | 392 | 8.8 | -0.49 | -1.75
982 | 2 | -0.45833 | 1.5193 | 80.9865 | 82.5058 | -687.9583 | -605.4526 | -1210.9051 | Yes | 165.0115 | 330.023 | 15323973.8452 | 165.0115 | 520099.1796 | 14803874.6656 | 119.9304 | 378008.0837 | Middle | 982 | 393 | 7.2 | -0.46 | -1.65
983 | 1.5278 | -0.55556 | 0.88656 | 80.9865 | 81.873 | -833.8889 | -752.0159 | -1148.9131 | Yes | 125.0838 | 191.1002 | 15324164.9454 | 125.0838 | 520224.2634 | 14803940.682 | 90.9109 | 378098.9946 | Middle | 983 | 394 | 5.5 | -0.56 | -2
984 | 0.88889 | -0.61111 | 0.30011 | 80.9865 | 81.2866 | -917.2778 | -835.9912 | -743.1033 | Yes | 72.2547 | 64.2264 | 15324229.1718 | 72.2547 | 520296.5181 | 14803932.6537 | 52.5147 | 378151.5093 | Middle | 984 | 395 | 3.2 | -0.61 | -2.2
985 | 0.30556 | -0.44444 | 0.035462 | 80.9865 | 81.0219 | -667.1111 | -586.0892 | -179.0828 | Yes | 24.7567 | 7.5645 | 15324236.7363 | 24.7567 | 520321.2748 | 14803915.4616 | 17.9932 | 378169.5025 | Middle | 985 | 396 | 1.1 | -0.44 | -1.6
986 | 0 | -0.15278 | 0 | 80.9865 | 80.9865 | -229.3194 | -148.333 | 0 | Yes | 0 | 0 | 15324236.7363 | 0 | 520321.2748 | 14803915.4616 | 0 | 378169.5025 | Middle | 986 | 397 | 0 | -0.15 | -0.55
987 | 0 | 0 | 0 | 80.9865 | 80.9865 | 0 | 80.9865 | 0 | No | 0 | 0 | 15324236.7363 | 0 | 520321.2748 | 14803915.4616 | 0 | 378169.5025 | Middle | 987 | 398 | 0 | 0 | 0
988 | 0 | 0 | 0 | 80.9865 | 80.9865 | 0 | 80.9865 | 0 | No | 0 | 0 | 15324236.7363 | 0 | 520321.2748 | 14803915.4616 | 0 | 378169.5025 | Middle | 988 | 399 | 0 | 0 | 0
989 | 0 | 0 | 0 | 80.9865 | 80.9865 | 0 | 80.9865 | 0 | No | 0 | 0 | 15324236.7363 | 0 | 520321.2748 | 14803915.4616 | 0 | 378169.5025 | Middle | 989 | 400 | 0 | 0 | 0
990 | 0 | 0 | 0 | 80.9865 | 80.9865 | 0 | 80.9865 | 0 | No | 0 | 0 | 15324236.7363 | 0 | 520321.2748 | 14803915.4616 | 0 | 378169.5025 | Middle | 990 | 401 | 0 | 0 | 0
991 | 0 | 0 | 0 | 80.9865 | 80.9865 | 0 | 80.9865 | 0 | No | 0 | 0 | 15324236.7363 | 0 | 520321.2748 | 14803915.4616 | 0 | 378169.5025 | Middle | 991 | 402 | 0 | 0 | 0
992 | 0 | 0 | 0 | 80.9865 | 80.9865 | 0 | 80.9865 | 0 | No | 0 | 0 | 15324236.7363 | 0 | 520321.2748 | 14803915.4616 | 0 | 378169.5025 | Middle | 992 | 403 | 0 | 0 | 0
993 | 0 | 0 | 0 | 80.9865 | 80.9865 | 0 | 80.9865 | 0 | No | 0 | 0 | 15324236.7363 | 0 | 520321.2748 | 14803915.4616 | 0 | 378169.5025 | Middle | 993 | 404 | 0 | 0 | 0
994 | 0 | 0 | 0 | 80.9865 | 80.9865 | 0 | 80.9865 | 0 | No | 0 | 0 | 15324236.7363 | 0 | 520321.2748 | 14803915.4616 | 0 | 378169.5025 | Middle | 994 | 405 | 0 | 0 | 0
995 | 0 | 0 | 0 | 80.9865 | 80.9865 | 0 | 80.9865 | 0 | No | 0 | 0 | 15324236.7363 | 0 | 520321.2748 | 14803915.4616 | 0 | 378169.5025 | Middle | 995 | 406 | 0 | 0 | 0
996 | 0 | 0 | 0 | 80.9865 | 80.9865 | 0 | 80.9865 | 0 | No | 0 | 0 | 15324236.7363 | 0 | 520321.2748 | 14803915.4616 | 0 | 378169.5025 | Middle | 996 | 407 | 0 | 0 | 0
997 | 0 | 0 | 0 | 80.9865 | 80.9865 | 0 | 80.9865 | 0 | No | 0 | 0 | 15324236.7363 | 0 | 520321.2748 | 14803915.4616 | 0 | 378169.5025 | Middle | 997 | 408 | 0 | 0 | 0
998 | 0 | 0 | 0 | 80.9865 | 80.9865 | 0 | 80.9865 | 0 | No | 0 | 0 | 15324236.7363 | 0 | 520321.2748 | 14803915.4616 | 0 | 378169.5025 | Middle | 998 | 409 | 0 | 0 | 0
999 | 0 | 0 | 0 | 80.9865 | 80.9865 | 0 | 80.9865 | 0 | No | 0 | 0 | 15324236.7363 | 0 | 520321.2748 | 14803915.4616 | 0 | 378169.5025 | Middle | 999 | 410 | 0 | 0 | 0
1000 | 0 | 0 | 0 | 80.9865 | 80.9865 | 0 | 80.9865 | 0 | No | 0 | 0 | 15324236.7363 | 0 | 520321.2748 | 14803915.4616 | 0 | 378169.5025 | Middle | 1000 | 411 | 0 | 0 | 0
1001 | 0 | 0 | 0 | 80.9865 | 80.9865 | 0 | 80.9865 | 0 | No | 0 | 0 | 15324236.7363 | 0 | 520321.2748 | 14803915.4616 | 0 | 378169.5025 | Middle | 1001 | 412 | 0 | 0 | 0
1002 | 0 | 0 | 0 | 80.9865 | 80.9865 | 0 | 80.9865 | 0 | No | 0 | 0 | 15324236.7363 | 0 | 520321.2748 | 14803915.4616 | 0 | 378169.5025 | Middle | 1002 | 413 | 0 | 0 | 0
1003 | 0 | 0 | 0 | 80.9865 | 80.9865 | 0 | 80.9865 | 0 | No | 0 | 0 | 15324236.7363 | 0 | 520321.2748 | 14803915.4616 | 0 | 378169.5025 | Middle | 1003 | 414 | 0 | 0 | 0
1004 | 0 | 0 | 0 | 80.9865 | 80.9865 | 0 | 80.9865 | 0 | No | 0 | 0 | 15324236.7363 | 0 | 520321.2748 | 14803915.4616 | 0 | 378169.5025 | Middle | 1004 | 415 | 0 | 0 | 0
1005 | 0 | 0 | 0 | 80.9865 | 80.9865 | 0 | 80.9865 | 0 | No | 0 | 0 | 15324236.7363 | 0 | 520321.2748 | 14803915.4616 | 0 | 378169.5025 | Middle | 1005 | 416 | 0 | 0 | 0
1006 | 0 | 0 | 0 | 80.9865 | 80.9865 | 0 | 80.9865 | 0 | No | 0 | 0 | 15324236.7363 | 0 | 520321.2748 | 14803915.4616 | 0 | 378169.5025 | Middle | 1006 | 417 | 0 | 0 | 0
1007 | 0 | 0 | 0 | 80.9865 | 80.9865 | 0 | 80.9865 | 0 | No | 0 | 0 | 15324236.7363 | 0 | 520321.2748 | 14803915.4616 | 0 | 378169.5025 | Middle | 1007 | 418 | 0 | 0 | 0
1008 | 0 | 0 | 0 | 80.9865 | 80.9865 | 0 | 80.9865 | 0 | No | 0 | 0 | 15324236.7363 | 0 | 520321.2748 | 14803915.4616 | 0 | 378169.5025 | Middle | 1008 | 419 | 0 | 0 | 0
1009 | 0 | 0 | 0 | 80.9865 | 80.9865 | 0 | 80.9865 | 0 | No | 0 | 0 | 15324236.7363 | 0 | 520321.2748 | 14803915.4616 | 0 | 378169.5025 | Middle | 1009 | 420 | 0 | 0 | 0
1010 | 0 | 0 | 0 | 80.9865 | 80.9865 | 0 | 80.9865 | 0 | No | 0 | 0 | 15324236.7363 | 0 | 520321.2748 | 14803915.4616 | 0 | 378169.5025 | Middle | 1010 | 421 | 0 | 0 | 0
1011 | 0 | 0 | 0 | 80.9865 | 80.9865 | 0 | 80.9865 | 0 | No | 0 | 0 | 15324236.7363 | 0 | 520321.2748 | 14803915.4616 | 0 | 378169.5025 | Middle | 1011 | 422 | 0 | 0 | 0
1012 | 0 | 0 | 0 | 80.9865 | 80.9865 | 0 | 80.9865 | 0 | No | 0 | 0 | 15324236.7363 | 0 | 520321.2748 | 14803915.4616 | 0 | 378169.5025 | Middle | 1012 | 423 | 0 | 0 | 0
1013 | 0 | 0 | 0 | 80.9865 | 80.9865 | 0 | 80.9865 | 0 | No | 0 | 0 | 15324236.7363 | 0 | 520321.2748 | 14803915.4616 | 0 | 378169.5025 | Middle | 1013 | 424 | 0 | 0 | 0
1014 | 0 | 0 | 0 | 80.9865 | 80.9865 | 0 | 80.9865 | 0 | No | 0 | 0 | 15324236.7363 | 0 | 520321.2748 | 14803915.4616 | 0 | 378169.5025 | Middle | 1014 | 425 | 0 | 0 | 0
1015 | 0 | 0 | 0 | 80.9865 | 80.9865 | 0 | 80.9865 | 0 | No | 0 | 0 | 15324236.7363 | 0 | 520321.2748 | 14803915.4616 | 0 | 378169.5025 | Middle | 1015 | 426 | 0 | 0 | 0
1016 | 0 | 0 | 0 | 80.9865 | 80.9865 | 0 | 80.9865 | 0 | No | 0 | 0 | 15324236.7363 | 0 | 520321.2748 | 14803915.4616 | 0 | 378169.5025 | Middle | 1016 | 427 | 0 | 0 | 0
1017 | 0 | 0 | 0 | 80.9865 | 80.9865 | 0 | 80.9865 | 0 | No | 0 | 0 | 15324236.7363 | 0 | 520321.2748 | 14803915.4616 | 0 | 378169.5025 | Middle | 1017 | 428 | 0 | 0 | 0
1018 | 0 | 0 | 0 | 80.9865 | 80.9865 | 0 | 80.9865 | 0 | No | 0 | 0 | 15324236.7363 | 0 | 520321.2748 | 14803915.4616 | 0 | 378169.5025 | Middle | 1018 | 429 | 0 | 0 | 0
1019 | 0 | 0 | 0 | 80.9865 | 80.9865 | 0 | 80.9865 | 0 | No | 0 | 0 | 15324236.7363 | 0 | 520321.2748 | 14803915.4616 | 0 | 378169.5025 | Middle | 1019 | 430 | 0 | 0 | 0
1020 | 0 | 0 | 0 | 80.9865 | 80.9865 | 0 | 80.9865 | 0 | No | 0 | 0 | 15324236.7363 | 0 | 520321.2748 | 14803915.4616 | 0 | 378169.5025 | Middle | 1020 | 431 | 0 | 0 | 0
1021 | 0 | 0 | 0 | 80.9865 | 80.9865 | 0 | 80.9865 | 0 | No | 0 | 0 | 15324236.7363 | 0 | 520321.2748 | 14803915.4616 | 0 | 378169.5025 | Middle | 1021 | 432 | 0 | 0 | 0
1022 | 0 | 0 | 0 | 80.9865 | 80.9865 | 0 | 80.9865 | 0 | No | 0 | 0 | 15324236.7363 | 0 | 520321.2748 | 14803915.4616 | 0 | 378169.5025 | Middle | 1022 | 433 | 0 | 0 | 0
1023 | 0 | 0 | 0 | 80.9865 | 80.9865 | 0 | 80.9865 | 0 | No | 0 | 0 | 15324236.7363 | 0 | 520321.2748 | 14803915.4616 | 0 | 378169.5025 | High | 1023 | 1 | 0 | 0 | 0
1024 | 0 | 0 | 0 | 80.9865 | 80.9865 | 0 | 80.9865 | 0 | No | 0 | 0 | 15324236.7363 | 0 | 520321.2748 | 14803915.4616 | 0 | 378169.5025 | High | 1024 | 2 | 0 | 0 | 0
1025 | 0 | 0 | 0 | 80.9865 | 80.9865 | 0 | 80.9865 | 0 | No | 0 | 0 | 15324236.7363 | 0 | 520321.2748 | 14803915.4616 | 0 | 378169.5025 | High | 1025 | 3 | 0 | 0 | 0
1026 | 0 | 0.11111 | 0 | 80.9865 | 80.9865 | 166.7778 | 247.7642 | 0 | No | 0 | 0 | 15324236.7363 | 0 | 520321.2748 | 14803915.4616 | 0 | 378169.5025 | High | 1026 | 4 | 0 | 0.11 | 0.4
1027 | 0.22222 | 0.5 | 0.018757 | 80.9865 | 81.0052 | 750.5 | 831.5052 | 184.7789 | No | 18.0012 | 4.0003 | 15324240.7366 | 0 | 520321.2748 | 14803919.4618 | 0 | 378169.5025 | High | 1027 | 5 | 0.8 | 0.5 | 1.8
1028 | 1 | 1.0833 | 0.37983 | 80.9865 | 81.3663 | 1626.0833 | 1707.4496 | 1707.4496 | No | 81.3663 | 81.3663 | 15324322.1029 | 0 | 520321.2748 | 14804000.8281 | 0 | 378169.5025 | High | 1028 | 6 | 3.6 | 1.08 | 3.9
1029 | 2.3889 | 1.5278 | 2.1676 | 80.9865 | 83.154 | 2293.1944 | 2376.3485 | 5676.8325 | No | 198.6458 | 474.5427 | 15324796.6456 | 0 | 520321.2748 | 14804475.3708 | 0 | 378169.5025 | High | 1029 | 7 | 8.6 | 1.53 | 5.5
1030 | 4.0556 | 1.5833 | 6.2472 | 80.9865 | 87.2337 | 2376.5833 | 2463.817 | 9992.1467 | No | 353.781 | 1434.7784 | 15326231.4239 | 0 | 520321.2748 | 14805910.1492 | 0 | 378169.5025 | High | 1030 | 8 | 14.6 | 1.58 | 5.7
1031 | 5.5556 | 1.3611 | 11.723 | 80.9865 | 92.7095 | 2043.0278 | 2135.7373 | 11865.2071 | No | 515.0528 | 2861.4042 | 15329092.8282 | 0 | 520321.2748 | 14808771.5534 | 0 | 378169.5025 | High | 1031 | 9 | 20 | 1.36 | 4.9
1032 | 6.7778 | 1.1389 | 17.4486 | 80.9865 | 98.435 | 1709.4722 | 1807.9073 | 12253.5936 | No | 667.1708 | 4521.9352 | 15333614.7634 | 0 | 520321.2748 | 14813293.4886 | 0 | 378169.5025 | High | 1032 | 10 | 24.4 | 1.14 | 4.1
1033 | 7.8333 | 1.0139 | 23.3066 | 80.9865 | 104.293 | 1521.8472 | 1626.1403 | 12738.0987 | No | 816.9621 | 6399.5365 | 15340014.2999 | 0 | 520321.2748 | 14819693.0251 | 0 | 378169.5025 | High | 1033 | 11 | 28.2 | 1.01 | 3.65
1034 | 8.8056 | 0.94444 | 29.4509 | 80.9865 | 110.4374 | 1417.6111 | 1528.0485 | 13455.3158 | No | 972.4624 | 8563.072 | 15348577.3719 | 0 | 520321.2748 | 14828256.0971 | 0 | 378169.5025 | High | 1034 | 12 | 31.7 | 0.94 | 3.4
1035 | 9.7222 | 0.81944 | 35.9018 | 80.9865 | 116.8883 | 1229.9861 | 1346.8744 | 13094.6121 | No | 1136.4137 | 11048.467 | 15359625.8389 | 0 | 520321.2748 | 14839304.5641 | 0 | 378169.5025 | High | 1035 | 13 | 35 | 0.82 | 2.95
1036 | 10.4444 | 0.65278 | 41.4339 | 80.9865 | 122.4204 | 979.8194 | 1102.2398 | 11512.2826 | No | 1278.6128 | 13354.4004 | 15372980.2393 | 0 | 520321.2748 | 14852658.9645 | 0 | 378169.5025 | High | 1036 | 14 | 37.6 | 0.65 | 2.35
1037 | 11.0278 | 0.54167 | 46.1914 | 80.9865 | 127.1779 | 813.0417 | 940.2195 | 10368.5322 | No | 1402.4894 | 15466.3412 | 15388446.5805 | 0 | 520321.2748 | 14868125.3057 | 0 | 378169.5025 | High | 1037 | 15 | 39.7 | 0.54 | 1.95
1038 | 11.5278 | 0.54167 | 50.475 | 80.9865 | 131.4615 | 813.0417 | 944.5031 | 10888.0224 | No | 1515.4587 | 17469.8712 | 15405916.4516 | 0 | 520321.2748 | 14885595.1769 | 0 | 378169.5025 | High | 1038 | 16 | 41.5 | 0.54 | 1.95
1039 | 12.1111 | 0.625 | 55.7126 | 80.9865 | 136.699 | 938.125 | 1074.824 | 13017.3134 | No | 1655.5773 | 20050.8802 | 15425967.3318 | 0 | 520321.2748 | 14905646.057 | 0 | 378169.5025 | High | 1039 | 17 | 43.6 | 0.63 | 2.25
1040 | 12.7778 | 0.66667 | 62.0149 | 80.9865 | 143.0013 | 1000.6667 | 1143.668 | 14613.5357 | No | 1827.2394 | 23348.0595 | 15449315.3913 | 0 | 520321.2748 | 14928994.1166 | 0 | 378169.5025 | High | 1040 | 18 | 46 | 0.67 | 2.4
1041 | 13.4444 | 0.625 | 68.6548 | 80.9865 | 149.6413 | 938.125 | 1087.7663 | 14624.4133 | No | 2011.8439 | 27048.1229 | 15476363.5143 | 0 | 520321.2748 | 14956042.2395 | 0 | 378169.5025 | High | 1041 | 19 | 48.4 | 0.63 | 2.25
1042 | 14.0278 | 0.48611 | 74.7417 | 80.9865 | 155.7282 | 729.6528 | 885.381 | 12419.9273 | No | 2184.5202 | 30643.9644 | 15507007.4787 | 0 | 520321.2748 | 14986686.2039 | 0 | 378169.5025 | High | 1042 | 20 | 50.5 | 0.49 | 1.75
1043 | 14.4167 | 0.29167 | 78.9433 | 80.9865 | 159.9297 | 437.7917 | 597.7214 | 8617.1499 | No | 2305.6534 | 33239.836 | 15540247.3147 | 0 | 520321.2748 | 15019926.0399 | 0 | 378169.5025 | High | 1043 | 21 | 51.9 | 0.29 | 1.05
1044 | 14.6111 | 0.125 | 81.0871 | 80.9865 | 162.0736 | 187.625 | 349.6986 | 5109.4846 | No | 2368.0749 | 34600.2049 | 15574847.5196 | 0 | 520321.2748 | 15054526.2448 | 0 | 378169.5025 | High | 1044 | 22 | 52.6 | 0.13 | 0.45
1045 | 14.6667 | 0.041667 | 81.7049 | 80.9865 | 162.6914 | 62.5417 | 225.233 | 3303.4179 | No | 2386.1401 | 34996.7211 | 15609844.2407 | 0 | 520321.2748 | 15089522.9659 | 0 | 378169.5025 | High | 1045 | 23 | 52.8 | 0.04 | 0.15
1046 | 14.6944 | 0.041667 | 82.0147 | 80.9865 | 163.0012 | 62.5417 | 225.5428 | 3314.2264 | No | 2395.2113 | 35196.3001 | 15645040.5408 | 0 | 520321.2748 | 15124719.266 | 0 | 378169.5025 | High | 1046 | 24 | 52.9 | 0.04 | 0.15
1047 | 14.75 | 0.055556 | 82.636 | 80.9865 | 163.6225 | 83.3889 | 247.0114 | 3643.4176 | No | 2413.4315 | 35598.114 | 15680638.6547 | 0 | 520321.2748 | 15160317.38 | 0 | 378169.5025 | High | 1047 | 25 | 53.1 | 0.06 | 0.2
1048 | 14.8056 | 0 | 83.2597 | 80.9865 | 164.2461 | 0 | 164.2461 | 2431.7553 | No | 2431.7553 | 36003.4884 | 15716642.1431 | 0 | 520321.2748 | 15196320.8683 | 0 | 378169.5025 | High | 1048 | 26 | 53.3 | 0 | 0
1049 | 14.75 | -0.13889 | 82.636 | 80.9865 | 163.6225 | -208.4722 | -44.8498 | -661.5338 | Yes | 2413.4315 | 35598.114 | 15752240.2571 | 2413.4315 | 522734.7062 | 15229505.5508 | 1754.082 | 379923.5845 | High | 1049 | 27 | 53.1 | -0.14 | -0.5
1050 | 14.5278 | -0.33333 | 80.1648 | 80.9865 | 161.1513 | -500.3333 | -339.1821 | -4927.5619 | Yes | 2341.1696 | 34011.9918 | 15786252.2489 | 2341.1696 | 525075.8758 | 15261176.373 | 1701.5621 | 381625.1466 | High | 1050 | 28 | 52.3 | -0.33 | -1.2
1051 | 14.0833 | -0.48611 | 75.3349 | 80.9865 | 156.3214 | -729.6528 | -573.3314 | -8074.4175 | Yes | 2201.5258 | 31004.8221 | 15817257.071 | 2201.5258 | 527277.4017 | 15289979.6694 | 1600.069 | 383225.2155 | High | 1051 | 29 | 50.7 | -0.49 | -1.75
1052 | 13.5556 | -0.58333 | 69.7943 | 80.9865 | 150.7808 | -875.5833 | -724.8026 | -9825.1016 | Yes | 2043.9169 | 27706.4297 | 15844963.5007 | 2043.9169 | 529321.3186 | 15315642.1821 | 1485.5188 | 384710.7344 | High | 1052 | 30 | 48.8 | -0.58 | -2.1
1053 | 12.9167 | -0.69444 | 63.3704 | 80.9865 | 144.3568 | -1042.3611 | -898.0043 | -11599.222 | Yes | 1864.609 | 24084.5326 | 15869048.0334 | 1864.609 | 531185.9276 | 15337862.1058 | 1355.1978 | 386065.9322 | High | 1053 | 31 | 46.5 | -0.69 | -2.5
1054 | 12.1667 | -0.86111 | 56.2249 | 80.9865 | 137.2113 | -1292.5278 | -1155.3164 | -14056.35 | Yes | 1669.4046 | 20311.0893 | 15889359.1227 | 1669.4046 | 532855.3322 | 15356503.7905 | 1213.3233 | 387279.2554 | High | 1054 | 32 | 43.8 | -0.86 | -3.1
1055 | 11.1944 | -1.0833 | 47.5982 | 80.9865 | 128.5846 | -1626.0833 | -1497.4987 | -16763.6659 | Yes | 1439.4336 | 16113.66 | 15905472.7827 | 1439.4336 | 534294.7659 | 15371178.0168 | 1046.1804 | 388325.4358 | High | 1055 | 33 | 40.3 | -1.08 | -3.9
1056 | 10 | -1.3333 | 37.9827 | 80.9865 | 118.9691 | -2001.3333 | -1882.3642 | -18823.6422 | Yes | 1189.6911 | 11896.9111 | 15917369.6938 | 1189.6911 | 535484.457 | 15381885.2368 | 864.6675 | 389190.1033 | High | 1056 | 34 | 36 | -1.33 | -4.8
1057 | 8.5278 | -1.4722 | 27.6221 | 80.9865 | 108.6086 | -2209.8056 | -2101.197 | -17918.5409 | Yes | 926.1898 | 7898.3411 | 15925268.0349 | 926.1898 | 536410.6468 | 15388857.3881 | 673.1548 | 389863.2581 | High | 1057 | 35 | 30.7 | -1.47 | -5.3
1058 | 7.0556 | -1.3472 | 18.9081 | 80.9865 | 99.8945 | -2022.1806 | -1922.286 | -13562.7957 | Yes | 704.8115 | 4972.837 | 15930240.8719 | 704.8115 | 537115.4583 | 15393125.4135 | 512.257 | 390375.5151 | High | 1058 | 36 | 25.4 | -1.35 | -4.85
1059 | 5.8333 | -1.2083 | 12.9247 | 80.9865 | 93.9111 | -1813.7083 | -1719.7972 | -10032.1505 | Yes | 547.8148 | 3195.5863 | 15933436.4582 | 547.8148 | 537663.2731 | 15395773.1851 | 398.1518 | 390773.6669 | High | 1059 | 37 | 21 | -1.21 | -4.35
1060 | 4.6389 | -1.0556 | 8.1736 | 80.9865 | 89.1601 | -1584.3889 | -1495.2288 | -6936.2004 | Yes | 413.6036 | 1918.661 | 15935355.1193 | 413.6036 | 538076.8767 | 15397278.2425 | 300.6071 | 391074.274 | High | 1060 | 38 | 16.7 | -1.06 | -3.8
1061 | 3.7222 | -0.65278 | 5.2625 | 80.9865 | 86.2489 | -979.8194 | -893.5705 | -3326.068 | Yes | 321.0377 | 1194.9736 | 15936550.0928 | 321.0377 | 538397.9144 | 15398152.1784 | 233.3302 | 391307.6042 | High | 1061 | 39 | 13.4 | -0.65 | -2.35
1062 | 3.3333 | -0.18056 | 4.2203 | 80.9865 | 85.2068 | -271.0139 | -185.8071 | -619.3571 | Yes | 284.0225 | 946.7417 | 15937496.8345 | 284.0225 | 538681.9369 | 15398814.8976 | 206.4276 | 391514.0317 | High | 1062 | 40 | 12 | -0.18 | -0.65
1063 | 3.3611 | 0.11111 | 4.2909 | 80.9865 | 85.2774 | 166.7778 | 252.0552 | 847.1854 | No | 286.6268 | 963.3844 | 15938460.2189 | 0 | 538681.9369 | 15399778.282 | 0 | 391514.0317 | High | 1063 | 41 | 12.1 | 0.11 | 0.4
1064 | 3.5556 | 0.48611 | 4.8018 | 80.9865 | 85.7882 | 729.6528 | 815.441 | 2899.3457 | No | 305.0248 | 1084.5325 | 15939544.7514 | 0 | 538681.9369 | 15400862.8145 | 0 | 391514.0317 | High | 1064 | 42 | 12.8 | 0.49 | 1.75
1065 | 4.3333 | 0.98611 | 7.1323 | 80.9865 | 88.1188 | 1480.1528 | 1568.2715 | 6795.8433 | No | 381.8479 | 1654.6744 | 15941199.4257 | 0 | 538681.9369 | 15402517.4888 | 0 | 391514.0317 | High | 1065 | 43 | 15.6 | 0.99 | 3.55
1066 | 5.5278 | 1.0833 | 11.6061 | 80.9865 | 92.5926 | 1626.0833 | 1718.6759 | 9500.4584 | No | 511.8311 | 2829.2885 | 15944028.7143 | 0 | 538681.9369 | 15405346.7774 | 0 | 391514.0317 | High | 1066 | 44 | 19.9 | 1.08 | 3.9
1067 | 6.5 | 0.65278 | 16.0477 | 80.9865 | 97.0341 | 979.8194 | 1076.8536 | 6999.5482 | No | 630.7218 | 4099.6919 | 15948128.4062 | 0 | 538681.9369 | 15409446.4693 | 0 | 391514.0317 | High | 1067 | 45 | 23.4 | 0.65 | 2.35
1068 | 6.8333 | 0.25 | 17.7358 | 80.9865 | 98.7222 | 375.25 | 473.9722 | 3238.8103 | No | 674.602 | 4609.7804 | 15952738.1866 | 0 | 538681.9369 | 15414056.2497 | 0 | 391514.0317 | High | 1068 | 46 | 24.6 | 0.25 | 0.9
1069 | 7 | 0.25 | 18.6115 | 80.9865 | 99.598 | 375.25 | 474.848 | 3323.9357 | No | 697.1857 | 4880.2999 | 15957618.4864 | 0 | 538681.9369 | 15418936.5495 | 0 | 391514.0317 | High | 1069 | 47 | 25.2 | 0.25 | 0.9
1070 | 7.3333 | 0.5 | 20.4262 | 80.9865 | 101.4127 | 750.5 | 851.9127 | 6247.3597 | No | 743.693 | 5453.7488 | 15963072.2352 | 0 | 538681.9369 | 15424390.2983 | 0 | 391514.0317 | High | 1070 | 48 | 26.4 | 0.5 | 1.8
1071 | 8 | 0.75 | 24.3089 | 80.9865 | 105.2954 | 1125.75 | 1231.0454 | 9848.3628 | No | 842.3628 | 6738.9027 | 15969811.1379 | 0 | 538681.9369 | 15431129.201 | 0 | 391514.0317 | High | 1071 | 49 | 28.8 | 0.75 | 2.7
1072 | 8.8333 | 0.90278 | 29.637 | 80.9865 | 110.6235 | 1355.0694 | 1465.6929 | 12946.9541 | No | 977.1741 | 8631.7041 | 15978442.842 | 0 | 538681.9369 | 15439760.9051 | 0 | 391514.0317 | High | 1072 | 50 | 31.8 | 0.9 | 3.25
1073 | 9.8056 | 1.0694 | 36.5199 | 80.9865 | 117.5064 | 1605.2361 | 1722.7425 | 16892.4471 | No | 1152.2152 | 11298.1104 | 15989740.9524 | 0 | 538681.9369 | 15451059.0155 | 0 | 391514.0317 | High | 1073 | 51 | 35.3 | 1.07 | 3.85
1074 | 10.9722 | 1.2778 | 45.7272 | 80.9865 | 126.7136 | 1917.9444 | 2044.6581 | 22434.4429 | No | 1390.3303 | 15255.0128 | 16004995.9652 | 0 | 538681.9369 | 15466314.0283 | 0 | 391514.0317 | High | 1074 | 52 | 39.5 | 1.28 | 4.6
1075 | 12.3611 | 1.3611 | 58.0364 | 80.9865 | 139.0228 | 2043.0278 | 2182.0506 | 26972.5701 | No | 1718.4768 | 21242.2823 | 16026238.2476 | 0 | 538681.9369 | 15487556.3107 | 0 | 391514.0317 | High | 1075 | 53 | 44.5 | 1.36 | 4.9
1076 | 13.6944 | 1.2222 | 71.2318 | 80.9865 | 152.2183 | 1834.5556 | 1986.7739 | 27207.7641 | No | 2084.545 | 28546.6857 | 16054784.9333 | 0 | 538681.9369 | 15516102.9964 | 0 | 391514.0317 | High | 1076 | 54 | 49.3 | 1.22 | 4.4
1077 | 14.8056 | 0.98611 | 83.2597 | 80.9865 | 164.2461 | 1480.1528 | 1644.3989 | 24346.2395 | No | 2431.7553 | 36003.4884 | 16090788.4216 | 0 | 538681.9369 | 15552106.4847 | 0 | 391514.0317 | High | 1077 | 55 | 53.3 | 0.99 | 3.55
1078 | 15.6667 | 0.77778 | 93.2263 | 80.9865 | 174.2128 | 1167.4444 | 1341.6572 | 21019.2964 | No | 2729.3335 | 42759.5577 | 16133547.9793 | 0 | 538681.9369 | 15594866.0424 | 0 | 391514.0317 | High | 1078 | 56 | 56.4 | 0.78 | 2.8
1079 | 16.3611 | 0.66667 | 101.6742 | 80.9865 | 182.6607 | 1000.6667 | 1183.3274 | 19360.5504 | No | 2988.5319 | 48895.7021 | 16182443.6814 | 0 | 538681.9369 | 15643761.7445 | 0 | 391514.0317 | High | 1079 | 57 | 58.9 | 0.67 | 2.4
1080 | 17 | 0.51389 | 109.7699 | 80.9865 | 190.7563 | 771.3472 | 962.1036 | 16355.7604 | No | 3242.8576 | 55128.5798 | 16237572.2612 | 0 | 538681.9369 | 15698890.3243 | 0 | 391514.0317 | High | 1080 | 58 | 61.2 | 0.51 | 1.85
1081 | 17.3889 | 0.25 | 114.8495 | 80.9865 | 195.8359 | 375.25 | 571.0859 | 9930.5497 | No | 3405.3692 | 59215.5858 | 16296787.847 | 0 | 538681.9369 | 15758105.9101 | 0 | 391514.0317 | High | 1081 | 59 | 62.6 | 0.25 | 0.9
1082 | 17.5 | -0.013889 | 116.3219 | 80.9865 | 197.3083 | -20.8472 | 176.4611 | 3088.0696 | Yes | 3452.8959 | 60425.6791 | 16357213.5261 | 3452.8959 | 542134.8328 | 15815078.6932 | 2509.5648 | 394023.5965 | High | 1082 | 60 | 63 | -0.01 | -0.05
1083 | 17.3611 | -0.29167 | 114.4828 | 80.9865 | 195.4693 | -437.7917 | -242.3224 | -4206.9857 | Yes | 3393.564 | 58916.042 | 16416129.5681 | 3393.564 | 545528.3969 | 15870601.1712 | 2466.4423 | 396490.0388 | High | 1083 | 61 | 62.5 | -0.29 | -1.05
1084 | 16.9167 | -0.44444 | 108.6963 | 80.9865 | 189.6828 | -667.1111 | -477.4283 | -8076.4957 | Yes | 3208.8006 | 54282.2101 | 16470411.7782 | 3208.8006 | 548737.1975 | 15921674.5807 | 2332.1563 | 398822.1951 | High | 1084 | 62 | 60.9 | -0.44 | -1.6
1085 | 16.4722 | -0.31944 | 103.0599 | 80.9865 | 184.0464 | -479.4861 | -295.4398 | -4866.5493 | Yes | 3031.6525 | 49938.0531 | 16520349.8313 | 3031.6525 | 551768.8499 | 15968580.9814 | 2203.405 | 401025.6001 | High | 1085 | 63 | 59.3 | -0.32 | -1.15
1086 | 16.2778 | -0.097222 | 100.6411 | 80.9865 | 181.6276 | -145.9306 | 35.697 | 581.0685 | Yes | 2956.4937 | 48125.1473 | 16568474.9786 | 2956.4937 | 554725.3436 | 16013749.635 | 2148.7796 | 403174.3797 | High | 1086 | 64 | 58.6 | -0.1 | -0.35
1087 | 16.2778 | 0.013889 | 100.6411 | 80.9865 | 181.6276 | 20.8472 | 202.4748 | 3295.8401 | No | 2956.4937 | 48125.1473 | 16616600.1259 | 0 | 554725.3436 | 16061874.7823 | 0 | 403174.3797 | High | 1087 | 65 | 58.6 | 0.01 | 0.05
1088 | 16.3056 | 0.027778 | 100.9849 | 80.9865 | 181.9714 | 41.6944 | 223.6658 | 3646.9955 | No | 2967.1444 | 48380.9378 | 16664981.0637 | 0 | 554725.3436 | 16110255.72 | 0 | 403174.3797 | High | 1088 | 66 | 58.7 | 0.03 | 0.1
1089 | 16.3333 | 0.013889 | 101.3293 | 80.9865 | 182.3157 | 20.8472 | 203.163 | 3318.3284 | No | 2977.8238 | 48637.7883 | 16713618.852 | 0 | 554725.3436 | 16158893.5084 | 0 | 403174.3797 | High | 1089 | 67 | 58.8 | 0.01 | 0.05
1090 | 16.3333 | 0 | 101.3293 | 80.9865 | 182.3157 | 0 | 182.3157 | 2977.8238 | No | 2977.8238 | 48637.7883 | 16762256.6403 | 0 | 554725.3436 | 16207531.2967 | 0 | 403174.3797 | High | 1090 | 68 | 58.8 | 0 | 0
1091 | 16.3333 | 0.041667 | 101.3293 | 80.9865 | 182.3157 | 62.5417 | 244.8574 | 3999.3377 | No | 2977.8238 | 48637.7883 | 16810894.4286 | 0 | 554725.3436 | 16256169.085 | 0 | 403174.3797 | High | 1091 | 69 | 58.8 | 0.04 | 0.15
1092 | 16.4167 | 0.18056 | 102.3659 | 80.9865 | 183.3524 | 271.0139 | 454.3662 | 7459.1791 | No | 3010.0344 | 49414.7319 | 16860309.1606 | 0 | 554725.3436 | 16305583.8169 | 0 | 403174.3797 | High | 1092 | 70 | 59.1 | 0.18 | 0.65
1093 | 16.6944 | 0.36111 | 105.8594 | 80.9865 | 186.8458 | 542.0278 | 728.8736 | 12168.1397 | No | 3119.2871 | 52074.7656 | 16912383.9262 | 0 | 554725.3436 | 16357658.5826 | 0 | 403174.3797 | High | 1093 | 71 | 60.1 | 0.36 | 1.3
1094 | 17.1389 | 0.40278 | 111.5708 | 80.9865 | 192.5573 | 604.5694 | 797.1267 | 13661.8664 | No | 3300.2179 | 56562.0678 | 16968945.994 | 0 | 554725.3436 | 16414220.6503 | 0 | 403174.3797 | High | 1094 | 72 | 61.7 | 0.4 | 1.45
1095 | 17.5 | 0.27778 | 116.3219 | 80.9865 | 197.3083 | 416.9444 | 614.2528 | 10749.4237 | No | 3452.8959 | 60425.6791 | 17029371.673 | 0 | 554725.3436 | 16474646.3294 | 0 | 403174.3797 | High | 1095 | 73 | 63 | 0.28 | 1
1096 | 17.6944 | 0.125 | 118.9212 | 80.9865 | 199.9076 | 187.625 | 387.5326 | 6857.1746 | No | 3537.2545 | 62589.7528 | 17091961.4258 | 0 | 554725.3436 | 16537236.0822 | 0 | 403174.3797 | High | 1096 | 74 | 63.7 | 0.13 | 0.45
1097 | 17.75 | -0.027778 | 119.6691 | 80.9865 | 200.6556 | -41.6944 | 158.9611 | 2821.5598 | Yes | 3561.6362 | 63219.0428 | 17155180.4686 | 3561.6362 | 558286.9798 | 16596893.4888 | 2588.5972 | 405762.9769 | High | 1097 | 75 | 63.9 | -0.03 | -0.1
1098 | 17.6389 | -0.22222 | 118.1756 | 80.9865 | 199.162 | -333.5556 | -134.3935 | -2370.5522 | Yes | 3512.9972 | 61965.3672 | 17217145.8358 | 3512.9972 | 561799.977 | 16655345.8588 | 2553.2464 | 408316.2233 | High | 1098 | 76 | 63.5 | -0.22 | -0.8
1099 | 17.3056 | -0.44444 | 113.7513 | 80.9865 | 194.7378 | -667.1111 | -472.3733 | -8174.6831 | Yes | 3370.0453 | 58320.506 | 17275466.3419 | 3370.0453 | 565170.0223 | 16710296.3195 | 2449.3489 | 410765.5722 | High | 1099 | 77 | 62.3 | -0.44 | -1.6
1100 | 16.75 | -0.47222 | 106.5651 | 80.9865 | 187.5515 | -708.8056 | -521.254 | -8731.0047 | Yes | 3141.4884 | 52619.9303 | 17328086.2722 | 3141.4884 | 568311.5107 | 16759774.7615 | 2283.2338 | 413048.806 | High | 1100 | 78 | 60.3 | -0.47 | -1.7
1101 | 16.3611 | -0.26389 | 101.6742 | 80.9865 | 182.6607 | -396.0972 | -213.4365 | -3492.0588 | Yes | 2988.5319 | 48895.7021 | 17376981.9742 | 2988.5319 | 571300.0426 | 16805681.9317 | 2172.065 | 415220.8709 | High | 1101 | 79 | 58.9 | -0.26 | -0.95
1102 | 16.2222 | -0.013889 | 99.9553 | 80.9865 | 180.9418 | -20.8472 | 160.0946 | 2597.0898 | Yes | 2935.2781 | 47616.7336 | 17424598.7079 | 2935.2781 | 574235.3207 | 16850363.3872 | 2133.3601 | 417354.2311 | High | 1102 | 80 | 58.4 | -0.01 | -0.05
1103 | 16.3333 | 0.25 | 101.3293 | 80.9865 | 182.3157 | 375.25 | 557.5657 | 9106.9071 | No | 2977.8238 | 48637.7883 | 17473236.4962 | 0 | 574235.3207 | 16899001.1755 | 0 | 417354.2311 | High | 1103 | 81 | 58.8 | 0.25 | 0.9
1104 | 16.7222 | 0.48611 | 106.2119 | 80.9865 | 187.1984 | 729.6528 | 916.8512 | 15331.7889 | No | 3130.373 | 52346.7938 | 17525583.29 | 0 | 574235.3207 | 16951347.9693 | 0 | 417354.2311 | High | 1104 | 82 | 60.2 | 0.49 | 1.75
1105 | 17.3056 | 0.51389 | 113.7513 | 80.9865 | 194.7378 | 771.3472 | 966.085 | 16718.6375 | No | 3370.0453 | 58320.506 | 17583903.796 | 0 | 574235.3207 | 17009668.4753 | 0 | 417354.2311 | High | 1105 | 83 | 62.3 | 0.51 | 1.85
1106 | 17.75 | 0.30556 | 119.6691 | 80.9865 | 200.6556 | 458.6389 | 659.2945 | 11702.4765 | No | 3561.6362 | 63219.0428 | 17647122.8388 | 0 | 574235.3207 | 17072887.5181 | 0 | 417354.2311 | High | 1106 | 84 | 63.9 | 0.31 | 1.1
1107 | 17.9167 | 0.069444 | 121.927 | 80.9865 | 202.9134 | 104.2361 | 307.1495 | 5503.0958 | No | 3635.5321 | 65136.6167 | 17712259.4555 | 0 | 574235.3207 | 17138024.1348 | 0 | 417354.2311 | High | 1107 | 85 | 64.5 | 0.07 | 0.25
1108 | 17.8889 | -0.13889 | 121.5492 | 80.9865 | 202.5356 | -208.4722 | -5.9366 | -106.1988 | Yes | 3623.1376 | 64813.9066 | 17777073.3621 | 3623.1376 | 577858.4583 | 17199214.9038 | 2633.2964 | 419987.5275 | High | 1108 | 86 | 64.4 | -0.14 | -0.5
1109 | 17.6389 | -0.33333 | 118.1756 | 80.9865 | 199.162 | -500.3333 | -301.1713 | -5312.3269 | Yes | 3512.9972 | 61965.3672 | 17839038.7293 | 3512.9972 | 581371.4555 | 17257667.2738 | 2553.2464 | 422540.7739 | High | 1109 | 87 | 63.5 | -0.33 | -1.2
1110 | 17.2222 | -0.31944 | 112.6584 | 80.9865 | 193.6449 | -479.4861 | -285.8412 | -4922.821 | Yes | 3334.9953 | 57436.0304 | 17896474.7597 | 3334.9953 | 584706.4508 | 17311768.3089 | 2423.8746 | 424964.6485 | High | 1110 | 88 | 62 | -0.32 | -1.15
1111 | 17 | -0.097222 | 109.7699 | 80.9865 | 190.7563 | -145.9306 | 44.8258 | 762.0382 | Yes | 3242.8576 | 55128.5798 | 17951603.3395 | 3242.8576 | 587949.3085 | 17363654.0311 | 2356.9089 | 427321.5574 | High | 1111 | 89 | 61.2 | -0.1 | -0.35
1112 | 17.0278 | 0.19444 | 110.1289 | 80.9865 | 191.1153 | 291.8611 | 482.9765 | 8224.0158 | No | 3254.2697 | 55412.9814 | 18007016.3209 | 0 | 587949.3085 | 17419067.0124 | 0 | 427321.5574 | High | 1112 | 90 | 61.3 | 0.19 | 0.7
1113 | 17.3889 | 0.55556 | 114.8495 | 80.9865 | 195.8359 | 833.8889 | 1029.7248 | 17905.7704 | No | 3405.3692 | 59215.5858 | 18066231.9067 | 0 | 587949.3085 | 17478282.5982 | 0 | 427321.5574 | High | 1113 | 91 | 62.6 | 0.56 | 2
1114 | 18.1389 | 0.75 | 124.9703 | 80.9865 | 205.9567 | 1125.75 | 1331.7067 | 24155.6802 | No | 3735.8261 | 67763.7341 | 18133995.6408 | 0 | 587949.3085 | 17546046.3324 | 0 | 427321.5574 | High | 1114 | 92 | 65.3 | 0.75 | 2.7
1115 | 18.8889 | 0.56944 | 135.5184 | 80.9865 | 216.5048 | 854.7361 | 1071.2409 | 20234.5509 | No | 4089.5355 | 77246.7819 | 18211242.4227 | 0 | 587949.3085 | 17623293.1142 | 0 | 427321.5574 | High | 1115 | 93 | 68 | 0.57 | 2.05
1116 | 19.2778 | 0.23611 | 141.156 | 80.9865 | 222.1424 | 354.4028 | 576.5452 | 11114.5104 | No | 4282.4124 | 82555.3954 | 18293797.818 | 0 | 587949.3085 | 17705848.5096 | 0 | 427321.5574 | High | 1116 | 94 | 69.4 | 0.24 | 0.85
1117 | 19.3611 | -0.013889 | 142.379 | 80.9865 | 223.3654 | -20.8472 | 202.5182 | 3920.9777 | Yes | 4324.6031 | 83729.1206 | 18377526.9386 | 4324.6031 | 592273.9115 | 17785253.0271 | 3143.1215 | 430464.6789 | High | 1117 | 95 | 69.7 | -0.01 | -0.05
1118 | 19.25 | -0.22222 | 140.7495 | 80.9865 | 221.7359 | -333.5556 | -111.8196 | -2152.5277 | Yes | 4268.4168 | 82167.0226 | 18459693.9612 | 4268.4168 | 596542.3283 | 17863151.633 | 3102.2853 | 433566.9642 | High | 1118 | 96 | 69.3 | -0.22 | -0.8
1119 | 18.9167 | -0.33333 | 135.9172 | 80.9865 | 216.9037 | -500.3333 | -283.4296 | -5361.5439 | Yes | 4103.0949 | 77616.8794 | 18537310.8407 | 4103.0949 | 600645.4232 | 17936665.4174 | 2982.1294 | 436549.0936 | High | 1119 | 97 | 68.1 | -0.33 | -1.2
1120 | 18.5833 | -0.26389 | 131.1694 | 80.9865 | 212.1559 | -396.0972 | -183.9414 | -3418.2435 | Yes | 3942.5632 | 73265.9656 | 18610576.8062 | 3942.5632 | 604587.9864 | 18005988.8198 | 2865.4549 | 439414.5485 | High | 1120 | 98 | 66.9 | -0.26 | -0.95
1121 | 18.3889 | -0.16667 | 128.4388 | 80.9865 | 209.4253 | -250.1667 | -40.7414 | -749.1889 | Yes | 3851.0981 | 70817.4156 | 18681394.2219 | 3851.0981 | 608439.0845 | 18072955.1373 | 2798.9781 | 442213.5266 | High | 1121 | 99 | 66.2 | -0.17 | -0.6
1122 | 18.25 | -0.18056 | 126.506 | 80.9865 | 207.4924 | -271.0139 | -63.5214 | -1159.2665 | Yes | 3786.737 | 69107.9506 | 18750502.1725 | 3786.737 | 612225.8216 | 18138276.3509 | 2752.2005 | 444965.7271 | High | 1122 | 100 | 65.7 | -0.18 | -0.65
1123 | 18.0278 | -0.34722 | 123.4439 | 80.9865 | 204.4304 | -521.1806 | -316.7502 | -5710.3018 | Yes | 3685.4255 | 66440.0315 | 18816942.204 | 3685.4255 | 615911.247 | 18201030.957 | 2678.5672 | 447644.2943 | High | 1123 | 101 | 64.9 | -0.35 | -1.25
1124 | 17.5556 | -0.63889 | 117.0616 | 80.9865 | 198.0481 | -958.9722 | -760.9242 | -13358.4463 | Yes | 3476.8438 | 61037.9242 | 18877980.1282 | 3476.8438 | 619388.0908 | 18258592.0374 | 2526.9701 | 450171.2644 | High | 1124 | 102 | 63.2 | -0.64 | -2.3
1125 | 16.75 | -1.0278 | 106.5651 | 80.9865 | 187.5515 | -1542.6944 | -1355.1429 | -22698.6436 | Yes | 3141.4884 | 52619.9303 | 18930600.0586 | 3141.4884 | 622529.5792 | 18308070.4794 | 2283.2338 | 452454.4982 | High | 1125 | 103 | 60.3 | -1.03 | -3.7
1126 | 15.5 | -1.3611 | 91.2533 | 80.9865 | 172.2398 | -2043.0278 | -1870.788 | -28997.2139 | Yes | 2669.7167 | 41380.6087 | 18971980.6673 | 2669.7167 | 625199.2959 | 18346781.3714 | 1940.3501 | 454394.8483 | High | 1126 | 104 | 55.8 | -1.36 | -4.9
1127 | 14.0278 | -1.4722 | 74.7417 | 80.9865 | 155.7282 | -2209.8056 | -2054.0774 | -28814.141 | Yes | 2184.5202 | 30643.9644 | 19002624.6317 | 2184.5202 | 627383.8161 | 18375240.8156 | 1587.7093 | 455982.5576 | High | 1127 | 105 | 50.5 | -1.47 | -5.3
1128 | 12.5556 | -1.4444 | 59.8766 | 80.9865 | 140.8631 | -2168.1111 | -2027.248 | -25453.2255 | Yes | 1768.614 | 22205.9317 | 19024830.5634 | 1768.614 | 629152.4302 | 18395678.1333 | 1285.4287 | 457267.9862 | High | 1128 | 106 | 45.2 | -1.44 | -5.2
1129 | 11.1389 | -1.25 | 47.1269 | 80.9865 | 128.1134 | -1876.25 | -1748.1366 | -19472.2996 | Yes | 1427.0407 | 15895.6475 | 19040726.2109 | 1427.0407 | 630579.4708 | 18410146.7401 | 1037.1732 | 458305.1594 | High | 1129 | 107 | 40.1 | -1.25 | -4.5
1130 | 10.0556 | -1 | 38.4059 | 80.9865 | 119.3923 | -1501 | -1381.6077 | -13892.8329 | Yes | 1200.556 | 12072.2579 | 19052798.4689 | 1200.556 | 631780.0269 | 18421018.442 | 872.5641 | 459177.7235 | High | 1130 | 108 | 36.2 | -1 | -3.6
1131 | 9.1389 | -0.88889 | 31.7228 | 80.9865 | 112.7093 | -1334.2222 | -1221.5129 | -11163.2709 | Yes | 1030.0378 | 9413.4007 | 19062211.8696 | 1030.0378 | 632810.0646 | 18429401.8049 | 748.6314 | 459926.355 | High | 1131 | 109 | 32.9 | -0.89 | -3.2
1132 | 8.2778 | -0.875 | 26.0263 | 80.9865 | 107.0128 | -1313.375 | -1206.3622 | -9985.9984 | Yes | 885.828 | 7332.6875 | 19069544.557 | 885.828 | 633695.8927 | 18435848.6644 | 643.8198 | 460570.1748 | High | 1132 | 110 | 29.8 | -0.88 | -3.15
1133 | 7.3889 | -0.94444 | 20.7369 | 80.9865 | 101.7233 | -1417.6111 | -1315.8878 | -9722.9485 | Yes | 751.6225 | 5553.655 | 19075098.2121 | 751.6225 | 634447.5151 | 18440650.697 | 546.2792 | 461116.454 | High | 1133 | 111 | 26.6 | -0.94 | -3.4
1134 | 6.3889 | -1 | 15.5037 | 80.9865 | 96.4902 | -1501 | -1404.5098 | -8973.2572 | Yes | 616.465 | 3938.5266 | 19079036.7386 | 616.465 | 635063.9802 | 18443972.7585 | 448.0468 | 461564.5008 | High | 1134 | 112 | 23 | -1 | -3.6
1135 | 5.3889 | -0.93056 | 11.0302 | 80.9865 | 92.0167 | -1396.7639 | -1304.7472 | -7031.1378 | Yes | 495.8676 | 2672.1753 | 19081708.914 | 495.8676 | 635559.8477 | 18446149.0662 | 360.3966 | 461924.8973 | High | 1135 | 113 | 19.4 | -0.93 | -3.35
1136 | 4.5278 | -0.66667 | 7.7867 | 80.9865 | 88.7732 | -1000.6667 | -911.8935 | -4128.851 | Yes | 401.9453 | 1819.9189 | 19083528.8329 | 401.9453 | 635961.793 | 18447567.0399 | 292.1338 | 462217.0312 | High | 1136 | 114 | 16.3 | -0.67 | -2.4
1137 | 4.0556 | -0.29167 | 6.2472 | 80.9865 | 87.2337 | -437.7917 | -350.558 | -1421.7075 | Yes | 353.781 | 1434.7784 | 19084963.6113 | 353.781 | 636315.574 | 18448648.0373 | 257.128 | 462474.1592 | High | 1137 | 115 | 14.6 | -0.29 | -1.05
1138 | 3.9444 | -0.041667 | 5.9096 | 80.9865 | 86.896 | -62.5417 | 24.3544 | 96.0645 | Yes | 342.7566 | 1351.9844 | 19086315.5957 | 342.7566 | 636658.3306 | 18449657.2651 | 249.1155 | 462723.2747 | High | 1138 | 116 | 14.2 | -0.04 | -0.15
1139 | 3.9722 | 0.055556 | 5.9931 | 80.9865 | 86.9796 | 83.3889 | 170.3685 | 676.7414 | No | 345.5022 | 1372.4114 | 19087688.0071 | 0 | 636658.3306 | 18451029.6765 | 0 | 462723.2747 | High | 1139 | 117 | 14.3 | 0.06 | 0.2
1140 | 4.0556 | 0.11111 | 6.2472 | 80.9865 | 87.2337 | 166.7778 | 254.0114 | 1030.1575 | No | 353.781 | 1434.7784 | 19089122.7855 | 0 | 636658.3306 | 18452464.4548 | 0 | 462723.2747 | High | 1140 | 118 | 14.6 | 0.11 | 0.4
1141 | 4.1944 | 0.25 | 6.6824 | 80.9865 | 87.6689 | 375.25 | 462.9189 | 1941.6875 | No | 367.7223 | 1542.3906 | 19090665.176 | 0 | 636658.3306 | 18454006.8454 | 0 | 462723.2747 | High | 1141 | 119 | 15.1 | 0.25 | 0.9
1142 | 4.5556 | 0.55556 | 7.8826 | 80.9865 | 88.869 | 833.8889 | 922.7579 | 4203.675 | No | 404.8478 | 1844.3066 | 19092509.4827 | 0 | 636658.3306 | 18455851.152 | 0 | 462723.2747 | High | 1142 | 120 | 16.4 | 0.56 | 2
1143 | 5.3056 | 0.84722 | 10.6917 | 80.9865 | 91.6782 | 1271.6806 | 1363.3587 | 7233.3754 | No | 486.4036 | 2580.6412 | 19095090.1239 | 0 | 636658.3306 | 18458431.7933 | 0 | 462723.2747 | High | 1143 | 121 | 19.1 | 0.85 | 3.05
1144 | 6.25 | 0.73611 | 14.837 | 80.9865 | 95.8234 | 1104.9028 | 1200.7262 | 7504.5388 | No | 598.8964 | 3743.1027 | 19098833.2266 | 0 | 636658.3306 | 18462174.896 | 0 | 462723.2747 | High | 1144 | 122 | 22.5 | 0.74 | 2.65
1145 | 6.7778 | 0.31944 | 17.4486 | 80.9865 | 98.435 | 479.4861 | 577.9211 | 3917.0211 | No | 667.1708 | 4521.9352 | 19103355.1618 | 0 | 636658.3306 | 18466696.8312 | 0 | 462723.2747 | High | 1145 | 123 | 24.4 | 0.32 | 1.15
1146 | 6.8889 | -0.23611 | 18.0253 | 80.9865 | 99.0118 | -354.4028 | -255.391 | -1759.36 | Yes | 682.0813 | 4698.7824 | 19108053.9442 | 682.0813 | 637340.4119 | 18470713.5323 | 495.7367 | 463219.0114 | High | 1146 | 124 | 24.8 | -0.24 | -0.85
1147 | 6.3056 | -1.0278 | 15.1019 | 80.9865 | 96.0884 | -1542.6944 | -1446.6061 | -9121.655 | Yes | 605.8906 | 3820.4766 | 19111874.4208 | 605.8906 | 637946.3025 | 18473928.1183 | 440.3613 | 463659.3727 | High | 1147 | 125 | 22.7 | -1.03 | -3.7
1148 | 4.8333 | -1.2361 | 8.8732 | 80.9865 | 89.8596 | -1855.4028 | -1765.5432 | -8533.4586 | Yes | 434.3215 | 2099.2207 | 19113973.6415 | 434.3215 | 638380.624 | 18475593.0175 | 315.6649 | 463975.0375 | High | 1148 | 126 | 17.4 | -1.24 | -4.45
1149 | 3.8333 | -0.75 | 5.5813 | 80.9865 | 86.5678 | -1125.75 | -1039.1822 | -3983.5318 | Yes | 331.8432 | 1272.0657 | 19115245.7072 | 331.8432 | 638712.4672 | 18476533.24 | 241.1836 | 464216.2212 | High | 1149 | 127 | 13.8 | -0.75 | -2.7
1150 | 3.3333 | -0.25 | 4.2203 | 80.9865 | 85.2068 | -375.25 | -290.0432 | -966.8108 | Yes | 284.0225 | 946.7417 | 19116192.4489 | 284.0225 | 638996.4897 | 18477195.9591 | 206.4276 | 464422.6487 | High | 1150 | 128 | 12 | -0.25 | -0.9
1151 | 3.3333 | 0 | 4.2203 | 80.9865 | 85.2068 | 0 | 85.2068 | 284.0225 | No | 284.0225 | 946.7417 | 19117139.1905 | 0 | 638996.4897 | 18478142.7008 | 0 | 464422.6487 | High | 1151 | 129 | 12 | 0 | 0
1152 | 3.3333 | 0.26389 | 4.2203 | 80.9865 | 85.2068 | 396.0972 | 481.304 | 1604.3466 | No | 284.0225 | 946.7417 | 19118085.9322 | 0 | 638996.4897 | 18479089.4425 | 0 | 464422.6487 | High | 1152 | 130 | 12 | 0.26 | 0.95
1153 | 3.8611 | 0.94444 | 5.6625 | 80.9865 | 86.649 | 1417.6111 | 1504.2601 | 5808.1153 | No | 334.5613 | 1291.7785 | 19119377.7107 | 0 | 638996.4897 | 18480381.2209 | 0 | 464422.6487 | High | 1153 | 131 | 13.9 | 0.94 | 3.4
1154 | 5.2222 | 1.5556 | 10.3585 | 80.9865 | 91.3449 | 2334.8889 | 2426.2338 | 12670.3322 | No | 477.0235 | 2491.123 | 19121868.8336 | 0 | 638996.4897 | 18482872.3439 | 0 | 464422.6487 | High | 1154 | 132 | 18.8 | 1.56 | 5.6
1155 | 6.9722 | 1.5278 | 18.4641 | 80.9865 | 99.4505 | 2293.1944 | 2392.645 | 16682.0525 | No | 693.3913 | 4834.478 | 19126703.3116 | 0 | 638996.4897 | 18487706.8219 | 0 | 464422.6487 | High | 1155 | 133 | 25.1 | 1.53 | 5.5
1156 | 8.2778 | 1.2083 | 26.0263 | 80.9865 | 107.0128 | 1813.7083 | 1920.7211 | 15899.3026 | No | 885.828 | 7332.6875 | 19134035.9991 | 0 | 638996.4897 | 18495039.5093 | 0 | 464422.6487 | High | 1156 | 134 | 29.8 | 1.21 | 4.35
1157 | 9.3889 | 1.1667 | 33.4822 | 80.9865 | 114.4686 | 1751.1667 | 1865.6353 | 17516.2426 | No | 1074.7333 | 10090.5515 | 19144126.5506 | 0 | 638996.4897 | 18505130.0609 | 0 | 464422.6487 | High | 1157 | 135 | 33.8 | 1.17 | 4.2
1158 | 10.6111 | 1.3333 | 42.7668 | 80.9865 | 123.7533 | 2001.3333 | 2125.0866 | 22549.5302 | No | 1313.1599 | 13934.0851 | 19158060.6357 | 0 | 638996.4897 | 18519064.146 | 0 | 464422.6487 | High | 1158 | 136 | 38.2 | 1.33 | 4.8
1159 | 12.0556 | 1.4861 | 55.2026 | 80.9865 | 136.1891 | 2230.6528 | 2366.8419 | 28533.5936 | No | 1641.8351 | 19793.2344 | 19177853.8701 | 0 | 638996.4897 | 18538857.3804 | 0 | 464422.6487 | High | 1159 | 137 | 43.4 | 1.49 | 5.35
1160 | 13.5833 | 1.4444 | 70.0806 | 80.9865 | 151.0671 | 2168.1111 | 2319.1782 | 31502.1706 | No | 2051.9947 | 27872.9278 | 19205726.798 | 0 | 638996.4897 | 18566730.3082 | 0 | 464422.6487 | High | 1160 | 138 | 48.9 | 1.44 | 5.2
1161 | 14.9444 | 1.2361 | 84.8291 | 80.9865 | 165.8156 | 1855.4028 | 2021.2183 | 30205.9852 | No | 2478.0214 | 37032.6534 | 19242759.4514 | 0 | 638996.4897 | 18603762.9616 | 0 | 464422.6487 | High | 1161 | 139 | 53.8 | 1.24 | 4.45
1162 | 16.0556 | 1.0694 | 97.912 | 80.9865 | 178.8985 | 1605.2361 | 1784.1346 | 28645.272 | No | 2872.3144 | 46116.6034 | 19288876.0547 | 0 | 638996.4897 | 18649879.565 | 0 | 464422.6487 | High | 1162 | 140 | 57.8 | 1.07 | 3.85
1163 | 17.0833 | 1 | 110.8487 | 80.9865 | 191.8351 | 1501 | 1692.8351 | 28919.2671 | No | 3277.1837 | 55985.2219 | 19344861.2766 | 0 | 638996.4897 | 18705864.7869 | 0 | 464422.6487 | High | 1163 | 141 | 61.5 | 1 | 3.6
1164 | 18.0556 | 0.95833 | 123.8246 | 80.9865 | 204.8111 | 1438.4583 | 1643.2694 | 29670.1423 | No | 3697.978 | 66769.0464 | 19411630.323 | 0 | 638996.4897 | 18772633.8333 | 0 | 464422.6487 | High | 1164 | 142 | 65 | 0.96 | 3.45
1165 | 19 | 0.91667 | 137.1174 | 80.9865 | 218.1038 | 1375.9167 | 1594.0205 | 30286.3897 | No | 4143.973 | 78735.4877 | 19490365.8107 | 0 | 638996.4897 | 18851369.321 | 0 | 464422.6487 | High | 1165 | 143 | 68.4 | 0.92 | 3.3
1166 | 19.8889 | 0.63889 | 150.2472 | 80.9865 | 231.2337 | 958.9722 | 1190.2059 | 23671.8724 | No | 4598.9804 | 91468.6101 | 19581834.4208 | 0 | 638996.4897 | 18942837.9311 | 0 | 464422.6487 | High | 1166 | 144 | 71.6 | 0.64 | 2.3
1167 | 20.2778 | 0.375 | 156.1802 | 80.9865 | 237.1667 | 562.875 | 800.0417 | 16223.0675 | No | 4809.2133 | 97520.1584 | 19679354.5791 | 0 | 638996.4897 | 19040358.0894 | 0 | 464422.6487 | High | 1167 | 145 | 73 | 0.38 | 1.35
1168 | 20.6389 | 0.44444 | 161.7923 | 80.9865 | 242.7788 | 667.1111 | 909.8899 | 18779.1167 | No | 5010.6846 | 103414.9626 | 19782769.5418 | 0 | 638996.4897 | 19143773.0521 | 0 | 464422.6487 | High | 1168 | 146 | 74.3 | 0.44 | 1.6
1169 | 21.1667 | 0.5 | 170.1729 | 80.9865 | 251.1593 | 750.5 | 1001.6593 | 21201.7886 | No | 5316.2053 | 112526.3456 | 19895295.8874 | 0 | 638996.4897 | 19256299.3977 | 0 | 464422.6487 | High | 1169 | 147 | 76.2 | 0.5 | 1.8
1170 | 21.6389 | 0.45833 | 177.8506 | 80.9865 | 258.837 | 687.9583 | 946.7954 | 20487.5994 | No | 5600.9455 | 121198.2373 | 20016494.1247 | 0 | 638996.4897 | 19377497.6349 | 0 | 464422.6487 | High | 1170 | 148 | 77.9 | 0.46 | 1.65
1171 | 22.0833 | 0.43056 | 185.2314 | 80.9865 | 266.2178 | 646.2639 | 912.4817 | 20150.6383 | No | 5878.9774 | 129827.4185 | 20146321.5431 | 0 | 638996.4897 | 19507325.0534 | 0 | 464422.6487 | High | 1171 | 149 | 79.5 | 0.43 | 1.55
1172 | 22.5 | 0.38889 | 192.2872 | 80.9865 | 273.2737 | 583.7222 | 856.9959 | 19282.4072 | No | 6148.6572 | 138344.7865 | 20284666.3296 | 0 | 638996.4897 | 19645669.8398 | 0 | 464422.6487 | High | 1172 | 150 | 81 | 0.39 | 1.4
1173 | 22.8611 | 0.34722 | 198.5089 | 80.9865 | 279.4954 | 521.1806 | 800.6759 | 18304.3412 | No | 6389.5746 | 146072.7741 | 20430739.1037 | 0 | 638996.4897 | 19791742.614 | 0 | 464422.6487 | High | 1173 | 151 | 82.3 | 0.35 | 1.25
1174 | 23.1944 | 0.31944 | 204.3399 | 80.9865 | 285.3264 | 479.4861 | 764.8125 | 17739.4014 | No | 6617.9874 | 153500.5422 | 20584239.6458 | 0 | 638996.4897 | 19945243.1561 | 0 | 464422.6487 | High | 1174 | 152 | 83.5 | 0.32 | 1.15
1175 | 23.5 | 0.27778 | 209.7592 | 80.9865 | 290.7457 | 416.9444 | 707.6901 | 16630.7178 | No | 6832.5233 | 160564.2985 | 20744803.9444 | 0 | 638996.4897 | 20105807.4547 | 0 | 464422.6487 | High | 1175 | 153 | 84.6 | 0.28 | 1
1176 | 23.75 | 0.23611 | 214.2459 | 80.9865 | 295.2324 | 354.4028 | 649.6352 | 15428.8349 | No | 7011.7689 | 166529.5118 | 20911333.4561 | 0 | 638996.4897 | 20272336.9664 | 0 | 464422.6487 | High | 1176 | 154 | 85.5 | 0.24 | 0.85
1177 | 23.9722 | 0.22222 | 218.274 | 80.9865 | 299.2604 | 333.5556 | 632.816 | 15170.005 | No | 7173.9371 | 171975.2147 | 21083308.6709 | 0 | 638996.4897 | 20444312.1811 | 0 | 464422.6487 | High | 1177 | 155 | 86.3 | 0.22 | 0.8
1178 | 24.1944 | 0.25 | 222.3395 | 80.9865 | 303.326 | 375.25 | 678.576 | 16417.7685 | No | 7338.8032 | 177558.2657 | 21260866.9366 | 0 | 638996.4897 | 20621870.4469 | 0 | 464422.6487 | High | 1178 | 156 | 87.1 | 0.25 | 0.9
1179 | 24.4722 | 0.27778 | 227.4742 | 80.9865 | 308.4607 | 416.9444 | 725.4051 | 17752.2748 | No | 7548.7177 | 184733.8976 | 21445600.8342 | 0 | 638996.4897 | 20806604.3444 | 0 | 464422.6487 | High | 1179 | 157 | 88.1 | 0.28 | 1
1180 | 24.75 | 0.27778 | 232.6675 | 80.9865 | 313.654 | 416.9444 | 730.5984 | 18082.3106 | No | 7762.9356 | 192132.6561 | 21637733.4903 | 0 | 638996.4897 | 20998737.0006 | 0 | 464422.6487 | High | 1180 | 158 | 89.1 | 0.28 | 1
1181 | 25.0278 | 0.26389 | 237.9194 | 80.9865 | 318.9059 | 396.0972 | 715.0031 | 17894.9389 | No | 7981.5057 | 199759.35 | 21837492.8403 | 0 | 638996.4897 | 21198496.3506 | 0 | 464422.6487 | High | 1181 | 159 | 90.1 | 0.26 | 0.95
1182 | 25.2778 | 0.22222 | 242.6963 | 80.9865 | 323.6827 | 333.5556 | 657.2383 | 16613.5234 | No | 8181.9802 | 206822.2772 | 22044315.1175 | 0 | 638996.4897 | 21405318.6278 | 0 | 464422.6487 | High | 1182 | 160 | 91 | 0.22 | 0.8
1183 | 25.4722 | 0.18056 | 246.4444 | 80.9865 | 327.4309 | 271.0139 | 598.4448 | 15243.7182 | No | 8340.3922 | 212448.3237 | 22256763.4412 | 0 | 638996.4897 | 21617766.9515 | 0 | 464422.6487 | High | 1183 | 161 | 91.7 | 0.18 | 0.65
1184 | 25.6389 | 0.15278 | 249.68 | 80.9865 | 330.6664 | 229.3194 | 559.9859 | 14357.4159 | No | 8477.9202 | 217364.4533 | 22474127.8946 | 0 | 638996.4897 | 21835131.4048 | 0 | 464422.6487 | High | 1184 | 162 | 92.3 | 0.15 | 0.55
1185 | 25.7778 | 0.11111 | 252.3924 | 80.9865 | 333.3789 | 166.7778 | 500.1566 | 12892.9267 | No | 8593.7662 | 221528.1954 | 22695656.0899 | 0 | 638996.4897 | 22056659.6002 | 0 | 464422.6487 | High | 1185 | 163 | 92.8 | 0.11 | 0.4
1186 | 25.8611 | 0.041667 | 254.0269 | 80.9865 | 335.0133 | 62.5417 | 397.555 | 10281.2144 | No | 8663.8174 | 224055.9437 | 22919712.0337 | 0 | 638996.4897 | 22280715.5439 | 0 | 464422.6487 | High | 1186 | 164 | 93.1 | 0.04 | 0.15
1187 | 25.8611 | 0 | 254.0269 | 80.9865 | 335.0133 | 0 | 335.0133 | 8663.8174 | No | 8663.8174 | 224055.9437 | 23143767.9774 | 0 | 638996.4897 | 22504771.4876 | 0 | 464422.6487 | High | 1187 | 165 | 93.1 | 0 | 0
1188 | 25.8611 | 0 | 254.0269 | 80.9865 | 335.0133 | 0 | 335.0133 | 8663.8174 | No | 8663.8174 | 224055.9437 | 23367823.9211 | 0 | 638996.4897 | 22728827.4314 | 0 | 464422.6487 | High | 1188 | 166 | 93.1 | 0 | 0
1189 | 25.8611 | 0 | 254.0269 | 80.9865 | 335.0133 | 0 | 335.0133 | 8663.8174 | No | 8663.8174 | 224055.9437 | 23591879.8648 | 0 | 638996.4897 | 22952883.3751 | 0 | 464422.6487 | High | 1189 | 167 | 93.1 | 0 | 0
1190 | 25.8611 | 0 | 254.0269 | 80.9865 | 335.0133 | 0 | 335.0133 | 8663.8174 | No | 8663.8174 | 224055.9437 | 23815935.8085 | 0 | 638996.4897 | 23176939.3188 | 0 | 464422.6487 | High | 1190 | 168 | 93.1 | 0 | 0
1191 | 25.8611 | 0 | 254.0269 | 80.9865 | 335.0133 | 0 | 335.0133 | 8663.8174 | No | 8663.8174 | 224055.9437 | 24039991.7523 | 0 | 638996.4897 | 23400995.2625 | 0 | 464422.6487 | High | 1191 | 169 | 93.1 | 0 | 0
1192 | 25.8611 | 0 | 254.0269 | 80.9865 | 335.0133 | 0 | 335.0133 | 8663.8174 | No | 8663.8174 | 224055.9437 | 24264047.696 | 0 | 638996.4897 | 23625051.2062 | 0 | 464422.6487 | High | 1192 | 170 | 93.1 | 0 | 0
1193 | 25.8611 | 0 | 254.0269 | 80.9865 | 335.0133 | 0 | 335.0133 | 8663.8174 | No | 8663.8174 | 224055.9437 | 24488103.6397 | 0 | 638996.4897 | 23849107.15 | 0 | 464422.6487 | High | 1193 | 171 | 93.1 | 0 | 0
1194 | 25.8611 | 0 | 254.0269 | 80.9865 | 335.0133 | 0 | 335.0133 | 8663.8174 | No | 8663.8174 | 224055.9437 | 24712159.5834 | 0 | 638996.4897 | 24073163.0937 | 0 | 464422.6487 | High | 1194 | 172 | 93.1 | 0 | 0
1195 | 25.8611 | 0.013889 | 254.0269 | 80.9865 | 335.0133 | 20.8472 | 355.8606 | 9202.9497 | No | 8663.8174 | 224055.9437 | 24936215.5271 | 0 | 638996.4897 | 24297219.0374 | 0 | 464422.6487 | High | 1195 | 173 | 93.1 | 0.01 | 0.05
1196 | 25.8889 | 0.013889 | 254.5729 | 80.9865 | 335.5593 | 20.8472 | 356.4066 | 9226.9701 | No | 8687.2586 | 224903.4739 | 25161119.0011 | 0 | 638996.4897 | 24522122.5113 | 0 | 464422.6487 | High | 1196 | 174 | 93.2 | 0.01 | 0.05
1197 | 25.8889 | 0.013889 | 254.5729 | 80.9865 | 335.5593 | 20.8472 | 356.4066 | 9226.9701 | No | 8687.2586 | 224903.4739 | 25386022.475 | 0 | 638996.4897 | 24747025.9853 | 0 | 464422.6487 | High | 1197 | 175 | 93.2 | 0.01 | 0.05
1198 | 25.9167 | 0.069444 | 255.1195 | 80.9865 | 336.1059 | 104.2361 | 440.342 | 11412.198 | No | 8710.7455 | 225753.4863 | 25611775.9613 | 0 | 638996.4897 | 24972779.4716 | 0 | 464422.6487 | High | 1198 | 176 | 93.3 | 0.07 | 0.25
1199 | 26.0278 | 0.125 | 257.3117 | 80.9865 | 338.2981 | 187.625 | 525.9231 | 13688.6107 | No | 8805.1489 | 229178.4584 | 25840954.4197 | 0 | 638996.4897 | 25201957.9299 | 0 | 464422.6487 | High | 1199 | 177 | 93.7 | 0.13 | 0.45
1200 | 26.1667 | 0.18056 | 260.0651 | 80.9865 | 341.0516 | 271.0139 | 612.0655 | 16015.7134 | No | 8924.1833 | 233516.1304 | 26074470.5501 | 0 | 638996.4897 | 25435474.0604 | 0 | 464422.6487 | High | 1200 | 178 | 94.2 | 0.18 | 0.65
1201 | 26.3889 | 0.22222 | 264.5011 | 80.9865 | 345.4876 | 333.5556 | 679.0431 | 17919.1942 | No | 9117.0337 | 240588.3882 | 26315058.9384 | 0 | 638996.4897 | 25676062.4486 | 0 | 464422.6487 | High | 1201 | 179 | 95 | 0.22 | 0.8
1202 | 26.6111 | 0.19444 | 268.9746 | 80.9865 | 349.9611 | 291.8611 | 641.8222 | 17079.6023 | No | 9312.8538 | 247825.388 | 26562884.3263 | 0 | 638996.4897 | 25923887.8366 | 0 | 464422.6487 | High | 1202 | 180 | 95.8 | 0.19 | 0.7
1203 | 26.7778 | 0.13889 | 272.3544 | 80.9865 | 353.3409 | 208.4722 | 561.8131 | 15044.1058 | No | 9461.683 | 253362.8435 | 26816247.1698 | 0 | 638996.4897 | 26177250.6801 | 0 | 464422.6487 | High | 1203 | 181 | 96.4 | 0.14 | 0.5
1204 | 26.8889 | 0.083333 | 274.6193 | 80.9865 | 355.6057 | 125.0833 | 480.6891 | 12925.1953 | No | 9561.8435 | 257107.3467 | 27073354.5165 | 0 | 638996.4897 | 26434358.0268 | 0 | 464422.6487 | High | 1204 | 182 | 96.8 | 0.08 | 0.3
1205 | 26.9444 | 0.041667 | 275.7553 | 80.9865 | 356.7417 | 62.5417 | 419.2834 | 11297.3577 | No | 9612.2072 | 258995.5837 | 27332350.1002 | 0 | 638996.4897 | 26693353.6105 | 0 | 464422.6487 | High | 1205 | 183 | 97 | 0.04 | 0.15
1206 | 26.9722 | 0.027778 | 276.3241 | 80.9865 | 357.3106 | 41.6944 | 399.005 | 10762.052 | No | 9637.4602 | 259943.717 | 27592293.8173 | 0 | 638996.4897 | 26953297.3275 | 0 | 464422.6487 | High | 1206 | 184 | 97.1 | 0.03 | 0.1
1207 | 27 | 0.027778 | 276.8936 | 80.9865 | 357.88 | 41.6944 | 399.5745 | 10788.5105 | No | 9662.7605 | 260894.5339 | 27853188.3512 | 0 | 638996.4897 | 27214191.8614 | 0 | 464422.6487 | High | 1207 | 185 | 97.2 | 0.03 | 0.1
1208 | 27.0278 | 0.027778 | 277.4636 | 80.9865 | 358.4501 | 41.6944 | 400.1445 | 10815.0165 | No | 9688.1083 | 261848.0396 | 28115036.3907 | 0 | 638996.4897 | 27476039.901 | 0 | 464422.6487 | High | 1208 | 186 | 97.3 | 0.03 | 0.1
1209 | 27.0556 | 0.013889 | 278.0342 | 80.9865 | 359.0207 | 20.8472 | 379.8679 | 10277.5369 | No | 9713.5037 | 262804.2393 | 28377840.63 | 0 | 638996.4897 | 27738844.1403 | 0 | 464422.6487 | High | 1209 | 187 | 97.4 | 0.01 | 0.05
1210 | 27.0556 | 0 | 278.0342 | 80.9865 | 359.0207 | 0 | 359.0207 | 9713.5037 | No | 9713.5037 | 262804.2393 | 28640644.8693 | 0 | 638996.4897 | 28001648.3796 | 0 | 464422.6487 | High | 1210 | 188 | 97.4 | 0 | 0
1211 | 27.0556 | 0 | 278.0342 | 80.9865 | 359.0207 | 0 | 359.0207 | 9713.5037 | No | 9713.5037 | 262804.2393 | 28903449.1086 | 0 | 638996.4897 | 28264452.6189 | 0 | 464422.6487 | High | 1211 | 189 | 97.4 | 0 | 0
1212 | 27.0556 | -0.013889 | 278.0342 | 80.9865 | 359.0207 | -20.8472 | 338.1734 | 9149.4705 | Yes | 9713.5037 | 262804.2393 | 29166253.3479 | 9713.5037 | 648709.9934 | 28517543.3545 | 7059.7745 | 471482.4232 | High | 1212 | 190 | 97.4 | -0.01 | -0.05
1213 | 27.0278 | -0.013889 | 277.4636 | 80.9865 | 358.4501 | -20.8472 | 337.6028 | 9124.6543 | Yes | 9688.1083 | 261848.0396 | 29428101.3875 | 9688.1083 | 658398.1018 | 28769703.2857 | 7041.3171 | 478523.7404 | High | 1213 | 191 | 97.3 | -0.01 | -0.05
1214 | 27.0278 | 0 | 277.4636 | 80.9865 | 358.4501 | 0 | 358.4501 | 9688.1083 | No | 9688.1083 | 261848.0396 | 29689949.427 | 0 | 658398.1018 | 29031551.3252 | 0 | 478523.7404 | High | 1214 | 192 | 97.3 | 0 | 0
1215 | 27.0278 | 0 | 277.4636 | 80.9865 | 358.4501 | 0 | 358.4501 | 9688.1083 | No | 9688.1083 | 261848.0396 | 29951797.4666 | 0 | 658398.1018 | 29293399.3648 | 0 | 478523.7404 | High | 1215 | 193 | 97.3 | 0 | 0
1216 | 27.0278 | -0.013889 | 277.4636 | 80.9865 | 358.4501 | -20.8472 | 337.6028 | 9124.6543 | Yes | 9688.1083 | 261848.0396 | 30213645.5062 | 9688.1083 | 668086.2101 | 29545559.296 | 7041.3171 | 485565.0575 | High | 1216 | 194 | 97.3 | -0.01 | -0.05
1217 | 27 | -0.027778 | 276.8936 | 80.9865 | 357.88 | -41.6944 | 316.1856 | 8537.0105 | Yes | 9662.7605 | 260894.5339 | 30474540.04 | 9662.7605 | 677748.9707 | 29796791.0694 | 7022.8943 | 492587.9519 | High | 1217 | 195 | 97.2 | -0.03 | -0.1
1218 | 26.9722 | -0.027778 | 276.3241 | 80.9865 | 357.3106 | -41.6944 | 315.6161 | 8512.8683 | Yes | 9637.4602 | 259943.717 | 30734483.7571 | 9637.4602 | 687386.4308 | 30047097.3263 | 7004.506 | 499592.4579 | High | 1218 | 196 | 97.1 | -0.03 | -0.1
1219 | 26.9444 | -0.027778 | 275.7553 | 80.9865 | 356.7417 | -41.6944 | 315.0473 | 8488.7736 | Yes | 9612.2072 | 258995.5837 | 30993479.3408 | 9612.2072 | 696998.638 | 30296480.7028 | 6986.1522 | 506578.6101 | High | 1219 | 197 | 97 | -0.03 | -0.1
1220 | 26.9167 | -0.041667 | 275.187 | 80.9865 | 356.1734 | -62.5417 | 293.6318 | 7903.5885 | Yes | 9587.0017 | 258050.1287 | 31251529.4695 | 9587.0017 | 706585.6397 | 30544943.8298 | 6967.8328 | 513546.443 | High | 1220 | 198 | 96.9 | -0.04 | -0.15
1221 | 26.8611 | -0.069444 | 274.0522 | 80.9865 | 355.0386 | -104.2361 | 250.8025 | 6736.8348 | Yes | 9536.7325 | 256167.2324 | 31507696.7019 | 9536.7325 | 716122.3723 | 30791574.3296 | 6931.2972 | 520477.7402 | High | 1221 | 199 | 96.7 | -0.07 | -0.25
1222 | 26.7778 | -0.083333 | 272.3544 | 80.9865 | 353.3409 | -125.0833 | 228.2575 | 6112.2292 | Yes | 9461.683 | 253362.8435 | 31761059.5454 | 9461.683 | 725584.0552 | 31035475.4902 | 6876.7512 | 527354.4913 | High | 1222 | 200 | 96.4 | -0.08 | -0.3
1223 | 26.6944 | -0.097222 | 270.6619 | 80.9865 | 351.6483 | -145.9306 | 205.7178 | 5491.522 | Yes | 9387.0572 | 250582.2757 | 32011641.8212 | 9387.0572 | 734971.1124 | 31276670.7088 | 6822.5131 | 534177.0045 | High | 1223 | 201 | 96.1 | -0.1 | -0.35
1224 | 26.5833 | -0.083333 | 268.4134 | 80.9865 | 349.3999 | -125.0833 | 224.3165 | 5963.0811 | Yes | 9288.213 | 246911.6633 | 32258553.4844 | 9288.213 | 744259.3254 | 31514294.159 | 6750.6732 | 540927.6777 | High | 1224 | 202 | 95.7 | -0.08 | -0.3
1225 | 26.5278 | -0.055556 | 267.2927 | 80.9865 | 348.2791 | -83.3889 | 264.8903 | 7026.9497 | Yes | 9239.0716 | 245092.0396 | 32503645.524 | 9239.0716 | 753498.3971 | 31750147.1269 | 6714.9573 | 547642.635 | High | 1225 | 203 | 95.5 | -0.06 | -0.2
1226 | 26.4722 | -0.041667 | 266.1743 | 80.9865 | 347.1608 | -62.5417 | 284.6191 | 7534.5 | Yes | 9190.1169 | 243282.8155 | 32746928.3395 | 9190.1169 | 762688.5139 | 31984239.8256 | 6679.3769 | 554322.0119 | High | 1226 | 204 | 95.3 | -0.04 | -0.15
1227 | 26.4444 | -0.041667 | 265.616 | 80.9865 | 346.6025 | -62.5417 | 284.0608 | 7511.8297 | Yes | 9165.7093 | 242382.0904 | 32989310.43 | 9165.7093 | 771854.2232 | 32217456.2068 | 6661.6375 | 560983.6494 | High | 1227 | 205 | 95.2 | -0.04 | -0.15
1228 | 26.3889 | -0.041667 | 264.5011 | 80.9865 | 345.4876 | -62.5417 | 282.9459 | 7466.6286 | Yes | 9117.0337 | 240588.3882 | 33229898.8182 | 9117.0337 | 780971.2569 | 32448927.5613 | 6626.2601 | 567609.9095 | High | 1228 | 206 | 95 | -0.04 | -0.15
1229 | 26.3611 | -0.041667 | 263.9446 | 80.9865 | 344.931 | -62.5417 | 282.3894 | 7444.0976 | Yes | 9092.7655 | 239695.4008 | 33469594.219 | 9092.7655 | 790064.0223 | 32679530.1967 | 6608.6219 | 574218.5314 | High | 1229 | 207 | 94.9 | -0.04 | -0.15
1230 | 26.3056 | -0.055556 | 262.8332 | 80.9865 | 343.8197 | -83.3889 | 260.4308 | 6850.7771 | Yes | 9044.3681 | 237917.1275 | 33707511.3466 | 9044.3681 | 799108.3905 | 32908402.9561 | 6573.4467 | 580791.9782 | High | 1230 | 208 | 94.7 | -0.06 | -0.2
1231 | 26.25 | -0.041667 | 261.7242 | 80.9865 | 342.7107 | -62.5417 | 280.169 | 7354.437 | Yes | 8996.1558 | 236149.0888 | 33943660.4354 | 8996.1558 | 808104.5462 | 33135555.8891 | 6538.406 | 587330.3842 | High | 1231 | 209 | 94.5 | -0.04 | -0.15
1232 | 26.2222 | -0.013889 | 261.1706 | 80.9865 | 342.1571 | -20.8472 | 321.3099 | 8425.4584 | Yes | 8972.1189 | 235268.8945 | 34178929.3298 | 8972.1189 | 817076.6651 | 33361852.6648 | 6520.936 | 593851.3202 | High | 1232 | 210 | 94.4 | -0.01 | -0.05
1233 | 26.2222 | -0.013889 | 261.1706 | 80.9865 | 342.1571 | -20.8472 | 321.3099 | 8425.4584 | Yes | 8972.1189 | 235268.8945 | 34414198.2243 | 8972.1189 | 826048.7839 | 33588149.4404 | 6520.936 | 600372.2562 | High | 1233 | 211 | 94.4 | -0.01 | -0.05
1234 | 26.1944 | -0.013889 | 260.6176 | 80.9865 | 341.604 | -20.8472 | 320.7568 | 8402.0467 | Yes | 8948.1281 | 234391.2434 | 34648589.4677 | 8948.1281 | 834996.912 | 33813592.5557 | 6503.4995 | 606875.7556 | High | 1234 | 212 | 94.3 | -0.01 | -0.05
1235 | 26.1944 | -0.027778 | 260.6176 | 80.9865 | 341.604 | -41.6944 | 299.9096 | 7855.9653 | Yes | 8948.1281 | 234391.2434 | 34882980.7111 | 8948.1281 | 843945.0401 | 34039035.6711 | 6503.4995 | 613379.2551 | High | 1235 | 213 | 94.3 | -0.03 | -0.1
1236 | 26.1389 | -0.055556 | 259.5133 | 80.9865 | 340.4997 | -83.3889 | 257.1108 | 6720.5917 | Yes | 8900.2846 | 232643.5505 | 35115624.2616 | 8900.2846 | 852845.3247 | 34262778.9369 | 6468.7269 | 619847.982 | High | 1236 | 214 | 94.1 | -0.06 | -0.2
1237 | 26.0833 | -0.097222 | 258.4113 | 80.9865 | 339.3978 | -145.9306 | 193.4672 | 5046.2697 | Yes | 8852.625 | 230905.9691 | 35346530.2307 | 8852.625 | 861697.9497 | 34484832.281 | 6434.0879 | 626282.0698 | High | 1237 | 215 | 93.9 | -0.1 | -0.35
1238 | 25.9444 | -0.15278 | 255.6667 | 80.9865 | 336.6531 | -229.3194 | 107.3337 | 2784.7122 | Yes | 8734.2778 | 226605.9858 | 35573136.2165 | 8734.2778 | 870432.2275 | 34702703.989 | 6348.0731 | 632630.1429 | High | 1238 | 216 | 93.4 | -0.15 | -0.55
1239 | 25.7778 | -0.19444 | 252.3924 | 80.9865 | 333.3789 | -291.8611 | 41.5178 | 1070.2353 | Yes | 8593.7662 | 221528.1954 | 35794664.4119 | 8593.7662 | 879025.9937 | 34915638.4182 | 6245.9493 | 638876.0922 | High | 1239 | 217 | 92.8 | -0.19 | -0.7
1240 | 25.5556 | -0.20833 | 248.0596 | 80.9865 | 329.046 | -312.7083 | 16.3377 | 417.5188 | Yes | 8408.954 | 214895.4903 | 36009559.9021 | 8408.954 | 887434.9477 | 35122124.9545 | 6111.6277 | 644987.72 | High | 1240 | 218 | 92 | -0.21 | -0.75
1241 | 25.3611 | -0.19444 | 244.2991 | 80.9865 | 325.2856 | -291.8611 | 33.4245 | 847.6813 | Yes | 8249.6034 | 209219.108 | 36218779.0102 | 8249.6034 | 895684.551 | 35323094.4591 | 5995.8117 | 650983.5317 | High | 1241 | 219 | 91.3 | -0.19 | -0.7
1242 | 25.1667 | -0.18056 | 240.5674 | 80.9865 | 321.5538 | -271.0139 | 50.5399 | 1271.9218 | Yes | 8092.438 | 203659.6902 | 36422438.7004 | 8092.438 | 903776.9891 | 35518661.7113 | 5881.584 | 656865.1157 | High | 1242 | 220 | 90.6 | -0.18 | -0.65
1243 | 25 | -0.18056 | 237.3916 | 80.9865 | 318.3781 | -271.0139 | 47.3642 | 1184.1042 | Yes | 7959.4514 | 198986.2854 | 36621424.9857 | 7959.4514 | 911736.4405 | 35709688.5452 | 5784.9293 | 662650.0449 | High | 1243 | 221 | 90 | -0.18 | -0.65
1244 | 24.8056 | -0.18056 | 233.7132 | 80.9865 | 314.6997 | -271.0139 | 43.6858 | 1083.6498 | Yes | 7806.2999 | 193639.6052 | 36815064.591 | 7806.2999 | 919542.7404 | 35895521.8506 | 5673.6187 | 668323.6637 | High | 1244 | 222 | 89.3 | -0.18 | -0.65
1245 | 24.6389 | -0.16667 | 230.5832 | 80.9865 | 311.5696 | -250.1667 | 61.4029 | 1512.9002 | Yes | 7676.7289 | 189146.071 | 37004210.6619 | 7676.7289 | 927219.4693 | 36076991.1926 | 5579.4466 | 673903.1103 | High | 1245 | 223 | 88.7 | -0.17 | -0.6
1246 | 24.4722 | -0.18056 | 227.4742 | 80.9865 | 308.4607 | -271.0139 | 37.4468 | 916.4056 | Yes | 7548.7177 | 184733.8976 | 37188944.5595 | 7548.7177 | 934768.187 | 36254176.3725 | 5486.408 | 679389.5183 | High | 1246 | 224 | 88.1 | -0.18 | -0.65
1247 | 24.2778 | -0.19444 | 223.8738 | 80.9865 | 304.8602 | -291.8611 | 12.9991 | 315.5894 | Yes | 7401.3286 | 179687.8109 | 37368632.3704 | 7401.3286 | 942169.5156 | 36426462.8548 | 5379.2856 | 684768.8039 | High | 1247 | 225 | 87.4 | -0.19 | -0.7
1248 | 24.0833 | -0.19444 | 220.302 | 80.9865 | 301.2885 | -291.8611 | 9.4274 | 227.0429 | Yes | 7256.0313 | 174749.4217 | 37543381.7921 | 7256.0313 | 949425.547 | 36593956.2451 | 5273.6836 | 690042.4875 | High | 1248 | 226 | 86.7 | -0.19 | -0.7
1249 | 23.8889 | -0.19444 | 216.759 | 80.9865 | 297.7455 | -291.8611 | 5.8844 | 140.5716 | Yes | 7112.8092 | 169917.1093 | 37713298.9014 | 7112.8092 | 956538.3562 | 36756760.5452 | 5169.5897 | 695212.0773 | High | 1249 | 227 | 86 | -0.19 | -0.7
1250 | 23.6944 | -0.18056 | 213.2448 | 80.9865 | 294.2312 | -271.0139 | 23.2173 | 550.1219 | Yes | 6971.6455 | 165189.2664 | 37878488.1679 | 6971.6455 | 963510.0017 | 36914978.1662 | 5066.9919 | 700279.0692 | High | 1250 | 228 | 85.3 | -0.18 | -0.65
1251 | 23.5278 | -0.16667 | 210.2554 | 80.9865 | 291.2419 | -250.1667 | 41.0752 | 966.4078 | Yes | 6852.2736 | 161218.7699 | 38039706.9377 | 6852.2736 | 970362.2752 | 37069344.6625 | 4980.2324 | 705259.3016 | High | 1251 | 229 | 84.7 | -0.17 | -0.6
1252 | 23.3611 | -0.16667 | 207.2871 | 80.9865 | 288.2736 | -250.1667 | 38.1069 | 890.2198 | Yes | 6734.3911 | 157322.8582 | 38197029.7959 | 6734.3911 | 977096.6663 | 37219933.1296 | 4894.5554 | 710153.8571 | High | 1252 | 230 | 84.1 | -0.17 | -0.6
1253 | 23.1944 | -0.16667 | 204.3399 | 80.9865 | 285.3264 | -250.1667 | 35.1597 | 815.5106 | Yes | 6617.9874 | 153500.5422 | 38350530.3381 | 6617.9874 | 983714.6538 | 37366815.6843 | 4809.9533 | 714963.8103 | High | 1253 | 231 | 83.5 | -0.17 | -0.6
1254 | 23.0278 | -0.16667 | 201.4139 | 80.9865 | 282.4003 | -250.1667 | 32.2337 | 742.2697 | Yes | 6503.0521 | 149750.8392 | 38500281.1773 | 6503.0521 | 990217.7059 | 37510063.4715 | 4726.4183 | 719690.2286 | High | 1254 | 232 | 82.9 | -0.17 | -0.6
1255 | 22.8611 | -0.16667 | 198.5089 | 80.9865 | 279.4954 | -250.1667 | 29.3287 | 670.4866 | Yes | 6389.5746 | 146072.7741 | 38646353.9514 | 6389.5746 | 996607.2804 | 37649746.671 | 4643.9428 | 724334.1714 | High | 1255 | 233 | 82.3 | -0.17 | -0.6
1256 | 22.6944 | -0.16667 | 195.625 | 80.9865 | 276.6115 | -250.1667 | 26.4448 | 600.1507 | Yes | 6277.5442 | 142465.3784 | 38788819.3299 | 6277.5442 | 1002884.8247 | 37785934.5052 | 4562.5191 | 728896.6906 | High | 1256 | 234 | 81.7 | -0.17 | -0.6
1257 | 22.5278 | -0.16667 | 192.7623 | 80.9865 | 273.7487 | -250.1667 | 23.5821 | 531.2514 | Yes | 6166.9505 | 138927.691 | 38927747.0208 | 6166.9505 | 1009051.7752 | 37918695.2457 | 4482.1396 | 733378.8302 | High | 1257 | 235 | 81.1 | -0.17 | -0.6
1258 | 22.3611 | -0.16667 | 189.9206 | 80.9865 | 270.9071 | -250.1667 | 20.7404 | 463.7783 | Yes | 6057.7829 | 135458.7574 | 39063205.7783 | 6057.7829 | 1015109.5581 | 38048096.2201 | 4402.7966 | 737781.6268 | High | 1258 | 236 | 80.5 | -0.17 | -0.6
1259 | 22.1944 | -0.15278 | 187.1 | 80.9865 | 268.0865 | -229.3194 | 38.7671 | 860.4132 | Yes | 5950.0309 | 132057.6306 | 39195263.4088 | 5950.0309 | 1021059.589 | 38174203.8198 | 4324.4825 | 742106.1093 | High | 1259 | 237 | 79.9 | -0.15 | -0.55
1260 | 22.0556 | -0.125 | 184.7657 | 80.9865 | 265.7521 | -187.625 | 78.1271 | 1723.1377 | Yes | 5861.3113 | 129274.4765 | 39324537.8853 | 5861.3113 | 1026920.9003 | 38297616.9849 | 4260.001 | 746366.1103 | High | 1260 | 238 | 79.4 | -0.13 | -0.45
1261 | 21.9444 | -0.097222 | 182.9088 | 80.9865 | 263.8952 | -145.9306 | 117.9647 | 2588.669 | Yes | 5791.034 | 127081.0231 | 39451618.9084 | 5791.034 | 1032711.9343 | 38418906.9741 | 4208.9235 | 750575.0338 | High | 1261 | 239 | 79 | -0.1 | -0.35
1262 | 21.8611 | -0.041667 | 181.5222 | 80.9865 | 262.5087 | -62.5417 | 199.967 | 4371.501 | Yes | 5738.7313 | 125455.0432 | 39577073.9516 | 5738.7313 | 1038450.6656 | 38538623.286 | 4170.9099 | 754745.9438 | High | 1262 | 240 | 78.7 | -0.04 | -0.15
1263 | 21.8611 | 0.013889 | 181.5222 | 80.9865 | 262.5087 | 20.8472 | 283.3559 | 6194.4748 | No | 5738.7313 | 125455.0432 | 39702528.9948 | 0 | 1038450.6656 | 38664078.3292 | 0 | 754745.9438 | High | 1263 | 241 | 78.7 | 0.01 | 0.05
1264 | 21.8889 | 0.055556 | 181.9838 | 80.9865 | 262.9703 | 83.3889 | 346.3592 | 7581.4172 | No | 5756.127 | 125995.2251 | 39828524.2199 | 0 | 1038450.6656 | 38790073.5543 | 0 | 754745.9438 | High | 1264 | 242 | 78.8 | 0.06 | 0.2
1265 | 21.9722 | 0.083333 | 183.3721 | 80.9865 | 264.3586 | 125.0833 | 389.4419 | 8556.9041 | No | 5808.5453 | 127626.6478 | 39956150.8678 | 0 | 1038450.6656 | 38917700.2022 | 0 | 754745.9438 | High | 1265 | 243 | 79.1 | 0.08 | 0.3
1266 | 22.0556 | 0.069444 | 184.7657 | 80.9865 | 265.7521 | 104.2361 | 369.9883 | 8160.2966 | No | 5861.3113 | 129274.4765 | 40085425.3442 | 0 | 1038450.6656 | 39046974.6786 | 0 | 754745.9438 | High | 1266 | 244 | 79.4 | 0.07 | 0.25
1267 | 22.1111 | 0.055556 | 185.6977 | 80.9865 | 266.6841 | 83.3889 | 350.073 | 7740.5034 | No | 5896.6824 | 130382.2006 | 40215807.5448 | 0 | 1038450.6656 | 39177356.8792 | 0 | 754745.9438 | High | 1267 | 245 | 79.6 | 0.06 | 0.2
1268 | 22.1667 | 0.027778 | 186.632 | 80.9865 | 267.6185 | 41.6944 | 309.3129 | 6856.436 | No | 5932.2091 | 131497.3023 | 40347304.847 | 0 | 1038450.6656 | 39308854.1814 | 0 | 754745.9438 | High | 1268 | 246 | 79.8 | 0.03 | 0.1
1269 | 22.1667 | -0.027778 | 186.632 | 80.9865 | 267.6185 | -41.6944 | 225.924 | 5007.9823 | Yes | 5932.2091 | 131497.3023 | 40478802.1493 | 5932.2091 | 1044382.8747 | 39434419.2746 | 4311.5296 | 759057.4734 | High | 1269 | 247 | 79.8 | -0.03 | -0.1
1270 | 22.1111 | -0.069444 | 185.6977 | 80.9865 | 266.6841 | -104.2361 | 162.448 | 3591.9062 | Yes | 5896.6824 | 130382.2006 | 40609184.3499 | 5896.6824 | 1050279.5572 | 39558904.7927 | 4285.7088 | 763343.1821 | High | 1270 | 248 | 79.6 | -0.07 | -0.25
1271 | 22.0278 | -0.097222 | 184.3006 | 80.9865 | 265.287 | -145.9306 | 119.3565 | 2629.158 | Yes | 5843.6839 | 128723.3702 | 40737907.7201 | 5843.6839 | 1056123.2411 | 39681784.479 | 4247.1895 | 767590.3716 | High | 1271 | 249 | 79.3 | -0.1 | -0.35
1272 | 21.9167 | -0.11111 | 182.446 | 80.9865 | 263.4325 | -166.7778 | 96.6547 | 2118.3483 | Yes | 5773.5612 | 126537.2169 | 40864444.937 | 5773.5612 | 1061896.8023 | 39802548.1348 | 4196.2243 | 771786.5959 | High | 1272 | 250 | 78.9 | -0.11 | -0.4
1273 | 21.8056 | -0.097222 | 180.6008 | 80.9865 | 261.5872 | -145.9306 | 115.6567 | 2521.9584 | Yes | 5704.0552 | 124380.0925 | 40988825.0295 | 5704.0552 | 1067600.8575 | 39921224.1721 | 4145.7073 | 775932.3032 | High | 1273 | 251 | 78.5 | -0.1 | -0.35
1274 | 21.7222 | -0.083333 | 179.223 | 80.9865 | 260.2095 | -125.0833 | 135.1262 | 2935.2405 | Yes | 5652.3285 | 122781.1348 | 41111606.1644 | 5652.3285 | 1073253.1859 | 40038352.9784 | 4108.1123 | 780040.4155 | High | 1274 | 252 | 78.2 | -0.08 | -0.3
1275 | 21.6389 | -0.069444 | 177.8506 | 80.9865 | 258.837 | -104.2361 | 154.6009 | 3345.3919 | Yes | 5600.9455 | 121198.2373 | 41232804.4016 | 5600.9455 | 1078854.1314 | 40153950.2702 | 4070.7672 | 784111.1827 | High | 1275 | 253 | 77.9 | -0.07 | -0.25
1276 | 21.5833 | -0.027778 | 176.9385 | 80.9865 | 257.925 | -41.6944 | 216.2305 | 4666.9754 | Yes | 5566.8805 | 120151.838 | 41352956.2396 | 5566.8805 | 1084421.012 | 40268535.2276 | 4046.0088 | 788157.1915 | High | 1276 | 254 | 77.7 | -0.03 | -0.1
1277 | 21.5833 | 0.013889 | 176.9385 | 80.9865 | 257.925 | 20.8472 | 278.7722 | 6016.8331 | No | 5566.8805 | 120151.838 | 41473108.0776 | 0 | 1084421.012 | 40388687.0656 | 0 | 788157.1915 | High | 1277 | 255 | 77.7 | 0.01 | 0.05
1278 | 21.6111 | 0.027778 | 177.3942 | 80.9865 | 258.3807 | 41.6944 | 300.0751 | 6484.9573 | No | 5583.894 | 120674.1539 | 41593782.2315 | 0 | 1084421.012 | 40509361.2195 | 0 | 788157.1915 | High | 1278 | 256 | 77.8 | 0.03 | 0.1
1279 | 21.6389 | 0.041667 | 177.8506 | 80.9865 | 258.837 | 62.5417 | 321.3787 | 6954.2777 | No | 5600.9455 | 121198.2373 | 41714980.4687 | 0 | 1084421.012 | 40630559.4567 | 0 | 788157.1915 | High | 1279 | 257 | 77.9 | 0.04 | 0.15
1280 | 21.6944 | 0.055556 | 178.765 | 80.9865 | 259.7514 | 83.3889 | 343.1403 | 7444.2383 | No | 5635.1627 | 122251.7235 | 41837232.1922 | 0 | 1084421.012 | 40752811.1802 | 0 | 788157.1915 | High | 1280 | 258 | 78.1 | 0.06 | 0.2
1281 | 21.75 | 0.027778 | 179.6817 | 80.9865 | 260.6682 | 41.6944 | 302.3626 | 6576.3866 | No | 5669.5324 | 123312.3306 | 41960544.5228 | 0 | 1084421.012 | 40876123.5108 | 0 | 788157.1915 | High | 1281 | 259 | 78.3 | 0.03 | 0.1
1282 | 21.75 | 0.013889 | 179.6817 | 80.9865 | 260.6682 | 20.8472 | 281.5154 | 6122.9595 | No | 5669.5324 | 123312.3306 | 42083856.8534 | 0 | 1084421.012 | 40999435.8414 | 0 | 788157.1915 | High | 1282 | 260 | 78.3 | 0.01 | 0.05
1283 | 21.7778 | 0.013889 | 180.141 | 80.9865 | 261.1274 | 20.8472 | 281.9746 | 6140.7808 | No | 5686.7747 | 123845.3151 | 42207702.1685 | 0 | 1084421.012 | 41123281.1565 | 0 | 788157.1915 | High | 1283 | 261 | 78.4 | 0.01 | 0.05
1284 | 21.7778 | 0 | 180.141 | 80.9865 | 261.1274 | 0 | 261.1274 | 5686.7747 | No | 5686.7747 | 123845.3151 | 42331547.4836 | 0 | 1084421.012 | 41247126.4716 | 0 | 788157.1915 | High | 1284 | 262 | 78.4 | 0 | 0
1285 | 21.7778 | -0.027778 | 180.141 | 80.9865 | 261.1274 | -41.6944 | 219.433 | 4778.7623 | Yes | 5686.7747 | 123845.3151 | 42455392.7986 | 5686.7747 | 1090107.7866 | 41365285.012 | 4133.1478 | 792290.3393 | High | 1285 | 263 | 78.4 | -0.03 | -0.1
1286 | 21.7222 | -0.055556 | 179.223 | 80.9865 | 260.2095 | -83.3889 | 176.8206 | 3840.9365 | Yes | 5652.3285 | 122781.1348 | 42578173.9334 | 5652.3285 | 1095760.1151 | 41482413.8184 | 4108.1123 | 796398.4517 | High | 1286 | 264 | 78.2 | -0.06 | -0.2
1287 | 21.6667 | -0.069444 | 178.3075 | 80.9865 | 259.2939 | -104.2361 | 155.0578 | 3359.586 | Yes | 5618.035 | 121724.0924 | 42699898.0258 | 5618.035 | 1101378.1501 | 41598519.8757 | 4083.1879 | 800481.6395 | High | 1287 | 265 | 78 | -0.07 | -0.25
1288 | 21.5833 | -0.097222 | 176.9385 | 80.9865 | 257.925 | -145.9306 | 111.9944 | 2417.2127 | Yes | 5566.8805 | 120151.838 | 42820049.8638 | 5566.8805 | 1106945.0307 | 41713104.8332 | 4046.0088 | 804527.6483 | High | 1288 | 266 | 77.7 | -0.1 | -0.35
1289 | 21.4722 | -0.11111 | 175.1214 | 80.9865 | 256.1079 | -166.7778 | 89.3301 | 1918.1161 | Yes | 5499.2056 | 118080.1654 | 42938130.0292 | 5499.2056 | 1112444.2363 | 41825685.7929 | 3996.8227 | 808524.4709 | High | 1289 | 267 | 77.3 | -0.11 | -0.4
1290 | 21.3611 | -0.097222 | 173.3137 | 80.9865 | 254.3002 | -145.9306 | 108.3696 | 2314.8961 | Yes | 5432.1349 | 116036.4364 | 43054166.4656 | 5432.1349 | 1117876.3711 | 41936290.0945 | 3948.0756 | 812472.5466 | High | 1290 | 268 | 76.9 | -0.1 | -0.35
1291 | 21.2778 | -0.097222 | 171.9641 | 80.9865 | 252.9506 | -145.9306 | 107.02 | 2277.1484 | Yes | 5382.2264 | 114521.8166 | 43168688.2823 | 5382.2264 | 1123258.5975 | 42045429.6848 | 3911.8021 | 816384.3487 | High | 1291 | 269 | 76.6 | -0.1 | -0.35
1292 | 21.1667 | -0.125 | 170.1729 | 80.9865 | 251.1593 | -187.625 | 63.5343 | 1344.8095 | Yes | 5316.2053 | 112526.3456 | 43281214.6279 | 5316.2053 | 1128574.8028 | 42152639.8251 | 3863.818 | 820248.1667 | High | 1292 | 270 | 76.2 | -0.12 | -0.45
1293 | 21.0278 | -0.13889 | 167.9469 | 80.9865 | 248.9334 | -208.4722 | 40.4612 | 850.8085 | Yes | 5234.5161 | 110070.2407 | 43391284.8686 | 5234.5161 | 1133809.3189 | 42257475.5497 | 3804.4463 | 824052.613 | High | 1293 | 271 | 75.7 | -0.14 | -0.5
1294 | 20.8889 | -0.13889 | 165.7357 | 80.9865 | 246.7221 | -208.4722 | 38.2499 | 798.9982 | Yes | 5153.7513 | 107656.1372 | 43498941.0059 | 5153.7513 | 1138963.0701 | 42359977.9357 | 3745.7464 | 827798.3594 | High | 1294 | 272 | 75.2 | -0.14 | -0.5
1295 | 20.75 | -0.11111 | 163.5391 | 80.9865 | 244.5255 | -166.7778 | 77.7478 | 1613.2658 | Yes | 5073.9047 | 105283.5232 | 43604224.5291 | 5073.9047 | 1144036.9749 | 42460187.5542 | 3687.714 | 831486.0733 | High | 1295 | 273 | 74.7 | -0.11 | -0.4
1296 | 20.6667 | -0.055556 | 162.2281 | 80.9865 | 243.2146 | -83.3889 | 159.8257 | 3303.0647 | Yes | 5026.4351 | 103879.6581 | 43708104.1872 | 5026.4351 | 1149063.4099 | 42559040.7772 | 3653.213 | 835139.2864 | High | 1296 | 274 | 74.4 | -0.06 | -0.2
1297 | 20.6389 | 0 | 161.7923 | 80.9865 | 242.7788 | 0 | 242.7788 | 5010.6846 | No | 5010.6846 | 103414.9626 | 43811519.1498 | 0 | 1149063.4099 | 42662455.7399 | 0 | 835139.2864 | High | 1297 | 275 | 74.3 | 0 | 0
1298 | 20.6667 | 0.041667 | 162.2281 | 80.9865 | 243.2146 | 62.5417 | 305.7563 | 6318.9628 | No | 5026.4351 | 103879.6581 | 43915398.8079 | 0 | 1149063.4099 | 42766335.398 | 0 | 835139.2864 | High | 1298 | 276 | 74.4 | 0.04 | 0.15
1299 | 20.7222 | 0.069444 | 163.1015 | 80.9865 | 244.088 | 104.2361 | 348.3241 | 7218.0489 | No | 5058.0451 | 104813.9343 | 44020212.7423 | 0 | 1149063.4099 | 42871149.3323 | 0 | 835139.2864 | High | 1299 | 277 | 74.6 | 0.07 | 0.25
1300 | 20.8056 | 0.069444 | 164.416 | 80.9865 | 245.4024 | 104.2361 | 349.6385 | 7274.4237 | No | 5105.7335 | 106227.6227 | 44126440.365 | 0 | 1149063.4099 | 42977376.955 | 0 | 835139.2864 | High | 1300 | 278 | 74.9 | 0.07 | 0.25
1301 | 20.8611 | 0.055556 | 165.2952 | 80.9865 | 246.2816 | 83.3889 | 329.6705 | 6877.2936 | No | 5137.7087 | 107178.3116 | 44233618.6766 | 0 | 1149063.4099 | 43084555.2666 | 0 | 835139.2864 | High | 1301 | 279 | 75.1 | 0.06 | 0.2
1302 | 20.9167 | 0.055556 | 166.1768 | 80.9865 | 247.1632 | 83.3889 | 330.5521 | 6914.0481 | No | 5169.8306 | 108135.6224 | 44341754.299 | 0 | 1149063.4099 | 43192690.889 | 0 | 835139.2864 | High | 1302 | 280 | 75.3 | 0.06 | 0.2
1303 | 20.9722 | 0.069444 | 167.0607 | 80.9865 | 248.0471 | 104.2361 | 352.2832 | 7388.1624 | No | 5202.0996 | 109099.5879 | 44450853.8869 | 0 | 1149063.4099 | 43301790.477 | 0 | 835139.2864 | High | 1303 | 281 | 75.5 | 0.07 | 0.25
1304 | 21.0556 | 0.055556 | 168.3909 | 80.9865 | 249.3774 | 83.3889 | 332.7663 | 7006.5792 | No | 5250.7798 | 110558.0852 | 44561411.9721 | 0 | 1149063.4099 | 43412348.5621 | 0 | 835139.2864 | High | 1304 | 282 | 75.8 | 0.06 | 0.2
1305 | 21.0833 | 0.027778 | 168.8355 | 80.9865 | 249.822 | 41.6944 | 291.5164 | 6146.1384 | No | 5267.0805 | 111047.6137 | 44672459.5858 | 0 | 1149063.4099 | 43523396.1759 | 0 | 835139.2864 | High | 1305 | 283 | 75.9 | 0.03 | 0.1
1306 | 21.1111 | 0.013889 | 169.2807 | 80.9865 | 250.2672 | 20.8472 | 271.1144 | 5723.5263 | No | 5283.4183 | 111538.8306 | 44783998.4164 | 0 | 1149063.4099 | 43634935.0065 | 0 | 835139.2864 | High | 1306 | 284 | 76 | 0.01 | 0.05
1307 | 21.1111 | 0 | 169.2807 | 80.9865 | 250.2672 | 0 | 250.2672 | 5283.4183 | No | 5283.4183 | 111538.8306 | 44895537.247 | 0 | 1149063.4099 | 43746473.8371 | 0 | 835139.2864 | High | 1307 | 285 | 76 | 0 | 0
1308 | 21.1111 | -0.013889 | 169.2807 | 80.9865 | 250.2672 | -20.8472 | 229.42 | 4843.3103 | Yes | 5283.4183 | 111538.8306 | 45007076.0776 | 5283.4183 | 1154346.8282 | 43852729.2494 | 3839.9884 | 838979.2748 | High | 1308 | 286 | 76 | -0.01 | -0.05
1309 | 21.0833 | -0.013889 | 168.8355 | 80.9865 | 249.822 | -20.8472 | 228.9748 | 4827.5516 | Yes | 5267.0805 | 111047.6137 | 45118123.6914 | 5267.0805 | 1159613.9087 | 43958509.7826 | 3828.1141 | 842807.3889 | High | 1309 | 287 | 75.9 | -0.01 | -0.05
1310 | 21.0833 | -0.013889 | 168.8355 | 80.9865 | 249.822 | -20.8472 | 228.9748 | 4827.5516 | Yes | 5267.0805 | 111047.6137 | 45229171.3051 | 5267.0805 | 1164880.9892 | 44064290.3159 | 3828.1141 | 846635.503 | High | 1310 | 288 | 75.9 | -0.01 | -0.05
1311 | 21.0556 | -0.027778 | 168.3909 | 80.9865 | 249.3774 | -41.6944 | 207.683 | 4372.8801 | Yes | 5250.7798 | 110558.0852 | 45339729.3903 | 5250.7798 | 1170131.769 | 44169597.6213 | 3816.2667 | 850451.7697 | High | 1311 | 289 | 75.8 | -0.03 | -0.1
1312 | 21.0278 | -0.041667 | 167.9469 | 80.9865 | 248.9334 | -62.5417 | 186.3917 | 3919.4038 | Yes | 5234.5161 | 110070.2407 | 45449799.631 | 5234.5161 | 1175366.2851 | 44274433.346 | 3804.4463 | 854256.216 | High | 1312 | 290 | 75.7 | -0.04 | -0.15
1313 | 20.9722 | -0.069444 | 167.0607 | 80.9865 | 248.0471 | -104.2361 | 143.811 | 3016.0367 | Yes | 5202.0996 | 109099.5879 | 45558899.2189 | 5202.0996 | 1180568.3846 | 44378330.8343 | 3780.886 | 858037.1019 | High | 1313 | 291 | 75.5 | -0.07 | -0.25
1314 | 20.8889 | -0.069444 | 165.7357 | 80.9865 | 246.7221 | -104.2361 | 142.486 | 2976.3747 | Yes | 5153.7513 | 107656.1372 | 45666555.3562 | 5153.7513 | 1185722.1359 | 44480833.2203 | 3745.7464 | 861782.8484 | High | 1314 | 292 | 75.2 | -0.07 | -0.25
1315 | 20.8333 | -0.069444 | 164.8553 | 80.9865 | 245.8417 | -104.2361 | 141.6056 | 2950.1171 | Yes | 5121.7028 | 106702.1414 | 45773257.4976 | 5121.7028 | 1190843.8387 | 44582413.6589 | 3722.4536 | 865505.3019 | High | 1315 | 293 | 75 | -0.07 | -0.25
1316 | 20.75 | -0.125 | 163.5391 | 80.9865 | 244.5255 | -187.625 | 56.9005 | 1180.686 | Yes | 5073.9047 | 105283.5232 | 45878541.0208 | 5073.9047 | 1195917.7434 | 44682623.2774 | 3687.714 | 869193.0159 | High | 1316 | 294 | 74.7 | -0.13 | -0.45
1317 | 20.5833 | -0.13889 | 160.9225 | 80.9865 | 241.9089 | -208.4722 | 33.4367 | 688.2392 | Yes | 4979.2925 | 102490.4369 | 45981031.4577 | 4979.2925 | 1200897.0359 | 44780134.4218 | 3618.9498 | 872811.9657 | High | 1317 | 295 | 74.1 | -0.14 | -0.5
1318 | 20.4722 | -0.11111 | 159.1898 | 80.9865 | 240.1763 | -166.7778 | 73.3985 | 1502.6305 | Yes | 4916.9422 | 100660.7332 | 46081692.1909 | 4916.9422 | 1205813.9781 | 44875878.2128 | 3573.6336 | 876385.5993 | High | 1318 | 296 | 73.7 | -0.11 | -0.4
1319 | 20.3611 | -0.027778 | 157.4665 | 80.9865 | 238.453 | -41.6944 | 196.7585 | 4006.2227 | Yes | 4855.1679 | 98856.613 | 46180548.8039 | 4855.1679 | 1210669.146 | 44969879.6579 | 3528.736 | 879914.3353 | High | 1319 | 297 | 73.3 | -0.03 | -0.1
1320 | 20.4167 | 0.097222 | 158.327 | 80.9865 | 239.3135 | 145.9306 | 385.244 | 7865.3987 | No | 4885.9832 | 99755.4912 | 46280304.295 | 0 | 1210669.146 | 45069635.149 | 0 | 879914.3353 | High | 1320 | 298 | 73.5 | 0.1 | 0.35
1321 | 20.5556 | 0.19444 | 160.4884 | 80.9865 | 241.4749 | 291.8611 | 533.336 | 10963.018 | No | 4963.6507 | 102030.5985 | 46382334.8935 | 0 | 1210669.146 | 45171665.7475 | 0 | 879914.3353 | High | 1321 | 299 | 74 | 0.19 | 0.7
1322 | 20.8056 | 0.29167 | 164.416 | 80.9865 | 245.4024 | 437.7917 | 683.1941 | 14214.2324 | No | 5105.7335 | 106227.6227 | 46488562.5162 | 0 | 1210669.146 | 45277893.3702 | 0 | 879914.3353 | High | 1322 | 300 | 74.9 | 0.29 | 1.05
1323 | 21.1389 | 0.38889 | 169.7265 | 80.9865 | 250.713 | 583.7222 | 834.4352 | 17639.0324 | No | 5299.7932 | 112031.7398 | 46600594.256 | 0 | 1210669.146 | 45389925.1101 | 0 | 879914.3353 | High | 1323 | 301 | 76.1 | 0.39 | 1.4
1324 | 21.5833 | 0.43056 | 176.9385 | 80.9865 | 257.925 | 646.2639 | 904.1889 | 19515.4095 | No | 5566.8805 | 120151.838 | 46720746.094 | 0 | 1210669.146 | 45510076.9481 | 0 | 879914.3353 | High | 1324 | 302 | 77.7 | 0.43 | 1.55
1325 | 22 | 0.36111 | 183.8361 | 80.9865 | 264.8225 | 542.0278 | 806.8503 | 17750.7064 | No | 5826.0952 | 128174.0954 | 46848920.1895 | 0 | 1210669.146 | 45638251.0435 | 0 | 879914.3353 | High | 1325 | 303 | 79.2 | 0.36 | 1.3
1326 | 22.3056 | 0.22222 | 188.9781 | 80.9865 | 269.9645 | 333.5556 | 603.5201 | 13461.8508 | No | 6021.7088 | 134317.561 | 46983237.7504 | 0 | 1210669.146 | 45772568.6044 | 0 | 879914.3353 | High | 1326 | 304 | 80.3 | 0.22 | 0.8
1327 | 22.4444 | 0.097222 | 191.3388 | 80.9865 | 272.3253 | 145.9306 | 418.2558 | 9387.5194 | No | 6112.1891 | 137184.6893 | 47120422.4397 | 0 | 1210669.146 | 45909753.2938 | 0 | 879914.3353 | High | 1327 | 305 | 80.8 | 0.1 | 0.35
1328 | 22.5 | 0.027778 | 192.2872 | 80.9865 | 273.2737 | 41.6944 | 314.9681 | 7086.7822 | No | 6148.6572 | 138344.7865 | 47258767.2262 | 0 | 1210669.146 | 46048098.0802 | 0 | 879914.3353 | High | 1328 | 306 | 81 | 0.03 | 0.1
1329 | 22.5 | 0 | 192.2872 | 80.9865 | 273.2737 | 0 | 273.2737 | 6148.6572 | No | 6148.6572 | 138344.7865 | 47397112.0126 | 0 | 1210669.146 | 46186442.8667 | 0 | 879914.3353 | High | 1329 | 307 | 81 | 0 | 0
1330 | 22.5 | 0 | 192.2872 | 80.9865 | 273.2737 | 0 | 273.2737 | 6148.6572 | No | 6148.6572 | 138344.7865 | 47535456.7991 | 0 | 1210669.146 | 46324787.6531 | 0 | 879914.3353 | High | 1330 | 308 | 81 | 0 | 0
1331 | 22.5 | 0 | 192.2872 | 80.9865 | 273.2737 | 0 | 273.2737 | 6148.6572 | No | 6148.6572 | 138344.7865 | 47673801.5856 | 0 | 1210669.146 | 46463132.4396 | 0 | 879914.3353 | High | 1331 | 309 | 81 | 0 | 0
1332 | 22.5 | -0.013889 | 192.2872 | 80.9865 | 273.2737 | -20.8472 | 252.4264 | 5679.5947 | Yes | 6148.6572 | 138344.7865 | 47812146.372 | 6148.6572 | 1216817.8031 | 46595328.5689 | 4468.844 | 884383.1793 | High | 1332 | 310 | 81 | -0.01 | -0.05
1333 | 22.4722 | -0.055556 | 191.8127 | 80.9865 | 272.7992 | -83.3889 | 189.4103 | 4256.4698 | Yes | 6130.4034 | 137763.7874 | 47949910.1594 | 6130.4034 | 1222948.2065 | 46726961.9529 | 4455.5772 | 888838.7565 | High | 1333 | 311 | 80.9 | -0.06 | -0.2
1334 | 22.3889 | -0.083333 | 190.3928 | 80.9865 | 271.3792 | -125.0833 | 146.2959 | 3275.4021 | Yes | 6075.8789 | 136032.1787 | 48085942.3381 | 6075.8789 | 1229024.0855 | 46856918.2526 | 4415.9488 | 893254.7053 | High | 1334 | 312 | 80.6 | -0.08 | -0.3
1335 | 22.3056 | -0.083333 | 188.9781 | 80.9865 | 269.9645 | -125.0833 | 144.8812 | 3231.6556 | Yes | 6021.7088 | 134317.561 | 48220259.8991 | 6021.7088 | 1235045.7943 | 46985214.1047 | 4376.578 | 897631.2833 | High | 1335 | 313 | 80.3 | -0.08 | -0.3
1336 | 22.2222 | -0.055556 | 187.5687 | 80.9865 | 268.5551 | -83.3889 | 185.1662 | 4114.8053 | Yes | 5967.8917 | 132619.8162 | 48352879.7153 | 5967.8917 | 1241013.686 | 47111866.0292 | 4337.4637 | 901968.747 | High | 1336 | 314 | 80 | -0.06 | -0.2
1337 | 22.1944 | -0.027778 | 187.1 | 80.9865 | 268.0865 | -41.6944 | 226.3921 | 5024.6459 | Yes | 5950.0309 | 132057.6306 | 48484937.3458 | 5950.0309 | 1246963.717 | 47237973.6289 | 4324.4825 | 906293.2295 | High | 1337 | 315 | 79.9 | -0.03 | -0.1
1338 | 22.1667 | -0.013889 | 186.632 | 80.9865 | 267.6185 | -20.8472 | 246.7712 | 5470.0957 | Yes | 5932.2091 | 131497.3023 | 48616434.6481 | 5932.2091 | 1252895.9261 | 47363538.722 | 4311.5296 | 910604.7591 | High | 1338 | 316 | 79.8 | -0.01 | -0.05
1339 | 22.1667 | 0 | 186.632 | 80.9865 | 267.6185 | 0 | 267.6185 | 5932.2091 | No | 5932.2091 | 131497.3023 | 48747931.9504 | 0 | 1252895.9261 | 47495036.0243 | 0 | 910604.7591 | High | 1339 | 317 | 79.8 | 0 | 0
1340 | 22.1667 | 0.013889 | 186.632 | 80.9865 | 267.6185 | 20.8472 | 288.4657 | 6394.3226 | No | 5932.2091 | 131497.3023 | 48879429.2527 | 0 | 1252895.9261 | 47626533.3266 | 0 | 910604.7591 | High | 1340 | 318 | 79.8 | 0.01 | 0.05
1341 | 22.1944 | 0.027778 | 187.1 | 80.9865 | 268.0865 | 41.6944 | 309.7809 | 6875.4159 | No | 5950.0309 | 132057.6306 | 49011486.8832 | 0 | 1252895.9261 | 47758590.9571 | 0 | 910604.7591 | High | 1341 | 319 | 79.9 | 0.03 | 0.1
1342 | 22.2222 | 0.069444 | 187.5687 | 80.9865 | 268.5551 | 104.2361 | 372.7912 | 8284.2498 | No | 5967.8917 | 132619.8162 | 49144106.6994 | 0 | 1252895.9261 | 47891210.7733 | 0 | 910604.7591 | High | 1342 | 320 | 80 | 0.07 | 0.25
1343 | 22.3333 | 0.11111 | 189.449 | 80.9865 | 270.4355 | 166.7778 | 437.2133 | 9764.43 | No | 6039.7263 | 134887.2196 | 49278993.919 | 0 | 1252895.9261 | 48026097.9929 | 0 | 910604.7591 | High | 1343 | 321 | 80.4 | 0.11 | 0.4
1344 | 22.4444 | 0.11111 | 191.3388 | 80.9865 | 272.3253 | 166.7778 | 439.103 | 9855.4237 | No | 6112.1891 | 137184.6893 | 49416178.6083 | 0 | 1252895.9261 | 48163282.6823 | 0 | 910604.7591 | High | 1344 | 322 | 80.8 | 0.11 | 0.4
1345 | 22.5556 | 0.097222 | 193.2379 | 80.9865 | 274.2244 | 145.9306 | 420.1549 | 9476.8282 | No | 6185.2835 | 139512.5053 | 49555691.1136 | 0 | 1252895.9261 | 48302795.1875 | 0 | 910604.7591 | High | 1345 | 323 | 81.2 | 0.1 | 0.35
1346 | 22.6389 | 0.055556 | 194.6684 | 80.9865 | 275.6549 | 83.3889 | 359.0438 | 8128.3523 | No | 6240.5205 | 141278.4512 | 49696969.5648 | 0 | 1252895.9261 | 48444073.6387 | 0 | 910604.7591 | High | 1346 | 324 | 81.5 | 0.06 | 0.2
1347 | 22.6667 | 0.013889 | 195.1464 | 80.9865 | 276.1329 | 20.8472 | 296.9801 | 6731.5495 | No | 6259.0125 | 141870.9489 | 49838840.5137 | 0 | 1252895.9261 | 48585944.5876 | 0 | 910604.7591 | High | 1347 | 325 | 81.6 | 0.01 | 0.05
1348 | 22.6667 | -0.027778 | 195.1464 | 80.9865 | 276.1329 | -41.6944 | 234.4385 | 5313.9384 | Yes | 6259.0125 | 141870.9489 | 49980711.4626 | 6259.0125 | 1259154.9385 | 48721556.524 | 4549.0502 | 915153.8093 | High | 1348 | 326 | 81.6 | -0.03 | -0.1
1349 | 22.6111 | -0.125 | 194.191 | 80.9865 | 275.1775 | -187.625 | 87.5525 | 1979.6587 | Yes | 6222.0684 | 140687.881 | 50121399.3436 | 6222.0684 | 1265377.007 | 48856022.3366 | 4522.1993 | 919676.0087 | High | 1349 | 327 | 81.4 | -0.12 | -0.45
1350 | 22.4167 | -0.25 | 190.8655 | 80.9865 | 271.8519 | -375.25 | -103.3981 | -2317.8398 | Yes | 6094.0143 | 136607.4879 | 50258006.8314 | 6094.0143 | 1271471.0213 | 48986535.8101 | 4429.1296 | 924105.1383 | High | 1350 | 328 | 80.7 | -0.25 | -0.9
1351 | 22.1111 | -0.34722 | 185.6977 | 80.9865 | 266.6841 | -521.1806 | -254.4964 | -5627.1987 | Yes | 5896.6824 | 130382.2006 | 50388389.032 | 5896.6824 | 1277367.7038 | 49111021.3282 | 4285.7088 | 928390.8471 | High | 1351 | 329 | 79.6 | -0.35 | -1.25
1352 | 21.7222 | -0.38889 | 179.223 | 80.9865 | 260.2095 | -583.7222 | -323.5127 | -7027.4154 | Yes | 5652.3285 | 122781.1348 | 50511170.1668 | 5652.3285 | 1283020.0322 | 49228150.1346 | 4108.1123 | 932498.9594 | High | 1352 | 330 | 78.2 | -0.39 | -1.4
1353 | 21.3333 | -0.40278 | 172.8633 | 80.9865 | 253.8497 | -604.5694 | -350.7197 | -7482.0203 | Yes | 5415.4612 | 115529.839 | 50626700.0058 | 5415.4612 | 1288435.4934 | 49338264.5124 | 3935.9572 | 936434.9166 | High | 1353 | 331 | 76.8 | -0.4 | -1.45
1354 | 20.9167 | -0.41667 | 166.1768 | 80.9865 | 247.1632 | -625.4167 | -378.2535 | -7911.8014 | Yes | 5169.8306 | 108135.6224 | 50734835.6283 | 5169.8306 | 1293605.324 | 49441230.3043 | 3757.4328 | 940192.3495 | High | 1354 | 332 | 75.3 | -0.42 | -1.5
1355 | 20.5 | -0.44444 | 159.6221 | 80.9865 | 240.6086 | -667.1111 | -426.5025 | -8743.3021 | Yes | 4932.4756 | 101115.7507 | 50835951.3789 | 4932.4756 | 1298537.7996 | 49537413.5793 | 3584.9233 | 943777.2728 | High | 1355 | 333 | 73.8 | -0.44 | -1.6
1356 | 20.0278 | -0.5 | 152.3529 | 80.9865 | 233.3394 | -750.5 | -517.1606 | -10357.5775 | Yes | 4673.2697 | 93595.2071 | 50929546.586 | 4673.2697 | 1303211.0693 | 49626335.5167 | 3396.5324 | 947173.8052 | High | 1356 | 334 | 72.1 | -0.5 | -1.8
1357 | 19.5 | -0.54167 | 144.4291 | 80.9865 | 225.4155 | -813.0417 | -587.6262 | -11458.7101 | Yes | 4395.6024 | 85714.2459 | 51015260.8319 | 4395.6024 | 1307606.6717 | 49707654.1603 | 3194.7238 | 950368.529 | High | 1357 | 335 | 70.2 | -0.54 | -1.95
1358 | 18.9444 | -0.56944 | 136.3167 | 80.9865 | 217.3032 | -854.7361 | -637.433 | -12075.8131 | Yes | 4116.6876 | 77988.3604 | 51093249.1924 | 4116.6876 | 1311723.3593 | 49781525.833 | 2992.0086 | 953360.5375 | High | 1358 | 336 | 68.2 | -0.57 | -2.05
1359 | 18.3611 | -0.61111 | 128.0511 | 80.9865 | 209.0375 | -917.2778 | -708.2402 | -13004.0778 | Yes | 3838.1614 | 70472.9085 | 51163722.1009 | 3838.1614 | 1315561.5207 | 49848160.5801 | 2789.5757 | 956150.1133 | High | 1359 | 337 | 66.1 | -0.61 | -2.2
1360 | 17.7222 | -0.625 | 119.2948 | 80.9865 | 200.2813 | -938.125 | -737.8437 | -13076.23 | Yes | 3549.4298 | 62903.783 | 51226625.8839 | 3549.4298 | 1319110.9505 | 49907514.9334 | 2579.7256 | 958729.8388 | High | 1360 | 338 | 63.8 | -0.62 | -2.25
1361 | 17.1111 | -0.5 | 111.2095 | 80.9865 | 192.1959 | -750.5 | -558.3041 | -9553.2031 | Yes | 3288.6858 | 56273.0675 | 51282898.9514 | 3288.6858 | 1322399.6363 | 49960499.3151 | 2390.2168 | 961120.0556 | High | 1361 | 339 | 61.6 | -0.5 | -1.8
1362 | 16.7222 | -0.25 | 106.2119 | 80.9865 | 187.1984 | -375.25 | -188.0516 | -3144.6408 | Yes | 3130.373 | 52346.7938 | 51335245.7451 | 3130.373 | 1325530.0093 | 50009715.7358 | 2275.1551 | 963395.2108 | High | 1362 | 340 | 60.2 | -0.25 | -0.9
1363 | 16.6111 | 0.027778 | 104.8052 | 80.9865 | 185.7916 | 41.6944 | 227.4861 | 3778.7963 | No | 3086.2053 | 51265.2991 | 51386511.0442 | 0 | 1325530.0093 | 50060981.0349 | 0 | 963395.2108 | High | 1363 | 341 | 59.8 | 0.03 | 0.1
1364 | 16.7778 | 0.27778 | 106.9188 | 80.9865 | 187.9053 | 416.9444 | 604.8497 | 10148.0344 | No | 3152.6332 | 52894.1786 | 51439405.2228 | 0 | 1325530.0093 | 50113875.2135 | 0 | 963395.2108 | High | 1364 | 342 | 60.4 | 0.28 | 1
1365 | 17.1667 | 0.30556 | 111.9328 | 80.9865 | 192.9192 | 458.6389 | 651.5581 | 11185.0811 | No | 3311.7802 | 56852.2261 | 51496257.449 | 0 | 1325530.0093 | 50170727.4397 | 0 | 963395.2108 | High | 1365 | 343 | 61.8 | 0.31 | 1.1
1366 | 17.3889 | 0.125 | 114.8495 | 80.9865 | 195.8359 | 187.625 | 383.4609 | 6667.9594 | No | 3405.3692 | 59215.5858 | 51555473.0348 | 0 | 1325530.0093 | 50229943.0255 | 0 | 963395.2108 | High | 1366 | 344 | 62.6 | 0.13 | 0.45
1367 | 17.4167 | -0.097222 | 115.2167 | 80.9865 | 196.2031 | -145.9306 | 50.2726 | 875.581 | Yes | 3417.2049 | 59516.318 | 51614989.3528 | 3417.2049 | 1328947.2142 | 50286042.1386 | 2483.6245 | 965878.8353 | High | 1367 | 345 | 62.7 | -0.1 | -0.35
1368 | 17.1944 | -0.375 | 112.2953 | 80.9865 | 193.2818 | -562.875 | -369.5932 | -6354.9503 | Yes | 3323.3726 | 57143.5459 | 51672132.8987 | 3323.3726 | 1332270.5868 | 50339862.3119 | 2415.4272 | 968294.2625 | High | 1368 | 346 | 61.9 | -0.38 | -1.35
1369 | 16.6667 | -0.48611 | 105.5074 | 80.9865 | 186.4938 | -729.6528 | -543.1589 | -9052.6491 | Yes | 3108.2306 | 51803.8426 | 51723936.7413 | 3108.2306 | 1335378.8174 | 50388557.924 | 2259.062 | 970553.3245 | High | 1369 | 347 | 60 | -0.49 | -1.75
1370 | 16.2222 | -0.30556 | 99.9553 | 80.9865 | 180.9418 | -458.6389 | -277.6971 | -4504.8639 | Yes | 2935.2781 | 47616.7336 | 51771553.475 | 2935.2781 | 1338314.0955 | 50433239.3795 | 2133.3601 | 972686.6846 | High | 1370 | 348 | 58.4 | -0.31 | -1.1
1371 | 16.0556 | -0.083333 | 97.912 | 80.9865 | 178.8985 | -125.0833 | 53.8151 | 864.032 | Yes | 2872.3144 | 46116.6034 | 51817670.0783 | 2872.3144 | 1341186.4099 | 50476483.6685 | 2087.5981 | 974774.2827 | High | 1371 | 349 | 57.8 | -0.08 | -0.3
1372 | 16.0556 | 0 | 97.912 | 80.9865 | 178.8985 | 0 | 178.8985 | 2872.3144 | No | 2872.3144 | 46116.6034 | 51863786.6817 | 0 | 1341186.4099 | 50522600.2718 | 0 | 974774.2827 | High | 1372 | 350 | 57.8 | 0 | 0
1373 | 16.0556 | -0.069444 | 97.912 | 80.9865 | 178.8985 | -104.2361 | 74.6624 | 1198.7457 | Yes | 2872.3144 | 46116.6034 | 51909903.2851 | 2872.3144 | 1344058.7243 | 50565844.5608 | 2087.5981 | 976861.8808 | High | 1373 | 351 | 57.8 | -0.07 | -0.25
1374 | 15.9167 | -0.22222 | 96.2254 | 80.9865 | 177.2118 | -333.5556 | -156.3437 | -2488.4711 | Yes | 2820.6215 | 44894.8922 | 51954798.1772 | 2820.6215 | 1346879.3458 | 50607918.8315 | 2050.0277 | 978911.9085 | High | 1374 | 352 | 57.3 | -0.22 | -0.8
1375 | 15.6111 | -0.41667 | 92.5663 | 80.9865 | 173.5528 | -625.4167 | -451.8639 | -7054.0975 | Yes | 2709.3515 | 42295.9878 | 51997094.1651 | 2709.3515 | 1349588.6973 | 50647505.4678 | 1969.1567 | 980881.0652 | High | 1375 | 353 | 56.2 | -0.42 | -1.5
1376 | 15.0833 | -0.75 | 86.4132 | 80.9865 | 167.3996 | -1125.75 | -958.3504 | -14455.118 | Yes | 2524.9445 | 38084.5796 | 52035178.7447 | 2524.9445 | 1352113.6418 | 50683065.1029 | 1835.1297 | 982716.1949 | High | 1376 | 354 | 54.3 | -0.75 | -2.7
1377 | 14.1111 | -1.2222 | 75.6324 | 80.9865 | 156.6188 | -1834.5556 | -1677.9367 | -23677.5515 | Yes | 2210.0658 | 31186.4834 | 52066365.2281 | 2210.0658 | 1354323.7075 | 50712041.5206 | 1606.2758 | 984322.4706 | High | 1377 | 355 | 50.8 | -1.22 | -4.4
1378 | 12.6389 | -1.4722 | 60.6741 | 80.9865 | 141.6605 | -2209.8056 | -2068.145 | -26139.0553 | Yes | 1790.4316 | 22629.0664 | 52088994.2946 | 1790.4316 | 1356114.1392 | 50732880.1554 | 1301.2857 | 985623.7564 | High | 1378 | 356 | 45.5 | -1.47 | -5.3
1379 | 11.1667 | -1.4722 | 47.3623 | 80.9865 | 128.3487 | -2209.8056 | -2081.4568 | -23242.9347 | Yes | 1433.2273 | 16004.372 | 52104998.6665 | 1433.2273 | 1357547.3665 | 50747451.3 | 1041.6696 | 986665.426 | High | 1379 | 357 | 40.2 | -1.47 | -5.3
1380 | 9.6944 | -1.4722 | 35.697 | 80.9865 | 116.6834 | -2209.8056 | -2093.1221 | -20291.6563 | Yes | 1131.1808 | 10966.1699 | 52115964.8364 | 1131.1808 | 1358678.5474 | 50757286.2891 | 822.1422 | 987487.5682 | High | 1380 | 358 | 34.9 | -1.47 | -5.3
1381 | 8.2222 | -1.0556 | 25.6782 | 80.9865 | 106.6646 | -1584.3889 | -1477.7243 | -12150.1774 | Yes | 877.0201 | 7211.0541 | 52123175.8905 | 877.0201 | 1359555.5675 | 50763620.3231 | 637.4182 | 988124.9864 | High | 1381 | 359 | 29.6 | -1.06 | -3.8
1382 | 7.5833 | -0.041667 | 21.8427 | 80.9865 | 102.8291 | -62.5417 | 40.2875 | 305.5132 | Yes | 779.7875 | 5913.3885 | 52129089.279 | 779.7875 | 1360335.355 | 50768753.9241 | 566.7496 | 988691.736 | High | 1382 | 360 | 27.3 | -0.04 | -0.15
1383 | 8.1389 | 0.77778 | 25.1603 | 80.9865 | 106.1467 | 1167.4444 | 1273.5912 | 10365.6171 | No | 863.9165 | 7031.3206 | 52136120.5997 | 0 | 1360335.355 | 50775785.2447 | 0 | 988691.736 | High | 1383 | 361 | 29.3 | 0.78 | 2.8
1384 | 9.1389 | 0.875 | 31.7228 | 80.9865 | 112.7093 | 1313.375 | 1426.0843 | 13032.826 | No | 1030.0378 | 9413.4007 | 52145534.0004 | 0 | 1360335.355 | 50785198.6455 | 0 | 988691.736 | High | 1384 | 362 | 32.9 | 0.88 | 3.15
1385 | 9.8889 | 0.52778 | 37.1433 | 80.9865 | 118.1297 | 792.1944 | 910.3242 | 9002.0947 | No | 1168.1719 | 11551.922 | 52157085.9224 | 0 | 1360335.355 | 50796750.5675 | 0 | 988691.736 | High | 1385 | 363 | 35.6 | 0.53 | 1.9
1386 | 10.1944 | 0.27778 | 39.4741 | 80.9865 | 120.4606 | 416.9444 | 537.405 | 5478.5456 | No | 1228.0286 | 12519.0698 | 52169604.9922 | 0 | 1360335.355 | 50809269.6372 | 0 | 988691.736 | High | 1386 | 364 | 36.7 | 0.28 | 1
1387 | 10.4444 | 0.375 | 41.4339 | 80.9865 | 122.4204 | 562.875 | 685.2954 | 7157.5295 | No | 1278.6128 | 13354.4004 | 52182959.3926 | 0 | 1360335.355 | 50822624.0376 | 0 | 988691.736 | High | 1387 | 365 | 37.6 | 0.37 | 1.35
1388 | 10.9444 | 0.68056 | 45.496 | 80.9865 | 126.4824 | 1021.5139 | 1147.9963 | 12564.1817 | No | 1384.2797 | 15150.1722 | 52198109.5648 | 0 | 1360335.355 | 50837774.2099 | 0 | 988691.736 | High | 1388 | 366 | 39.4 | 0.68 | 2.45
1389 | 11.8056 | 0.98611 | 52.9369 | 80.9865 | 133.9233 | 1480.1528 | 1614.0761 | 19055.065 | No | 1581.0392 | 18665.0456 | 52216774.6104 | 0 | 1360335.355 | 50856439.2555 | 0 | 988691.736 | High | 1389 | 367 | 42.5 | 0.99 | 3.55
1390 | 12.9167 | 1.0694 | 63.3704 | 80.9865 | 144.3568 | 1605.2361 | 1749.5929 | 22598.9087 | No | 1864.609 | 24084.5326 | 52240859.1431 | 0 | 1360335.355 | 50880523.7881 | 0 | 988691.736 | High | 1390 | 368 | 46.5 | 1.07 | 3.85
1391 | 13.9444 | 0.875 | 73.8563 | 80.9865 | 154.8428 | 1313.375 | 1468.2178 | 20473.4814 | No | 2159.1967 | 30108.7986 | 52270967.9417 | 0 | 1360335.355 | 50910632.5867 | 0 | 988691.736 | High | 1391 | 369 | 50.2 | 0.88 | 3.15
1392 | 14.6667 | 0.56944 | 81.7049 | 80.9865 | 162.6914 | 854.7361 | 1017.4275 | 14922.2697 | No | 2386.1401 | 34996.7211 | 52305964.6628 | 0 | 1360335.355 | 50945629.3079 | 0 | 988691.736 | High | 1392 | 370 | 52.8 | 0.57 | 2.05
1393 | 15.0833 | 0.29167 | 86.4132 | 80.9865 | 167.3996 | 437.7917 | 605.1913 | 9128.3021 | No | 2524.9445 | 38084.5796 | 52344049.2424 | 0 | 1360335.355 | 50983713.8875 | 0 | 988691.736 | High | 1393 | 371 | 54.3 | 0.29 | 1.05
1394 | 15.25 | 0.083333 | 88.3334 | 80.9865 | 169.3199 | 125.0833 | 294.4032 | 4489.6488 | No | 2582.128 | 39377.4523 | 52383426.6947 | 0 | 1360335.355 | 51023091.3397 | 0 | 988691.736 | High | 1394 | 372 | 54.9 | 0.08 | 0.3
1395 | 15.25 | -0.027778 | 88.3334 | 80.9865 | 169.3199 | -41.6944 | 127.6254 | 1946.2877 | Yes | 2582.128 | 39377.4523 | 52422804.1469 | 2582.128 | 1362917.483 | 51059886.664 | 1876.6906 | 990568.4266 | High | 1395 | 373 | 54.9 | -0.03 | -0.1
1396 | 15.1944 | -0.11111 | 87.691 | 80.9865 | 168.6774 | -166.7778 | 1.8997 | 28.8644 | Yes | 2562.9601 | 38942.7549 | 52461746.9018 | 2562.9601 | 1365480.4431 | 51096266.4587 | 1862.7594 | 992431.186 | High | 1396 | 374 | 54.7 | -0.11 | -0.4
1397 | 15.0278 | -0.20833 | 85.7778 | 80.9865 | 166.7642 | -312.7083 | -145.9441 | -2193.2153 | Yes | 2506.096 | 37661.0544 | 52499407.9562 | 2506.096 | 1367986.5391 | 51131421.4171 | 1821.4306 | 994252.6166 | High | 1397 | 375 | 54.1 | -0.21 | -0.75
1398 | 14.7778 | -0.27778 | 82.9476 | 80.9865 | 163.934 | -416.9444 | -253.0104 | -3738.932 | Yes | 2422.5804 | 35800.3547 | 52535208.3109 | 2422.5804 | 1370409.1195 | 51164799.1913 | 1760.7314 | 996013.3481 | High | 1398 | 376 | 53.2 | -0.28 | -1
1399 | 14.4722 | -0.34722 | 79.5529 | 80.9865 | 160.5393 | -521.1806 | -360.6412 | -5219.2802 | Yes | 2323.3606 | 33624.1908 | 52568832.5016 | 2323.3606 | 1372732.4801 | 51196100.0215 | 1688.6185 | 997701.9665 | High | 1399 | 377 | 52.1 | -0.35 | -1.25
1400 | 14.0833 | -0.41667 | 75.3349 | 80.9865 | 156.3214 | -625.4167 | -469.0953 | -6606.4256 | Yes | 2201.5258 | 31004.8221 | 52599837.3238 | 2201.5258 | 1374934.0059 | 51224903.3178 | 1600.069 | 999302.0355 | High | 1400 | 378 | 50.7 | -0.42 | -1.5
1401 | 13.6389 | -0.45833 | 70.6551 | 80.9865 | 151.6415 | -687.9583 | -536.3168 | -7314.7654 | Yes | 2068.2219 | 28208.2484 | 52628045.5721 | 2068.2219 | 1377002.2278 | 51251043.3443 | 1503.1837 | 1000805.2192 | High | 1401 | 379 | 49.1 | -0.46 | -1.65
1402 | 13.1667 | -0.54167 | 65.8472 | 80.9865 | 146.8336 | -813.0417 | -666.2081 | -8771.7394 | Yes | 1933.3092 | 25455.2378 | 52653500.8099 | 1933.3092 | 1378935.537 | 51274565.2729 | 1405.1291 | 1002210.3483 | High | 1402 | 380 | 47.4 | -0.54 | -1.95
1403 | 12.5556 | -0.77778 | 59.8766 | 80.9865 | 140.8631 | -1167.4444 | -1026.5814 | -12889.2995 | Yes | 1768.614 | 22205.9317 | 52675706.7417 | 1768.614 | 1380704.151 | 51295002.5906 | 1285.4287 | 1003495.777 | High | 1403 | 381 | 45.2 | -0.78 | -2.8
1404 | 11.6111 | -1.2083 | 51.2074 | 80.9865 | 132.1939 | -1813.7083 | -1681.5145 | -19524.2512 | Yes | 1534.9178 | 17822.1008 | 52693528.8424 | 1534.9178 | 1382239.0688 | 51311289.7736 | 1115.5782 | 1004611.3552 | High | 1404 | 382 | 41.8 | -1.21 | -4.35
1405 | 10.1389 | -1.4722 | 39.0451 | 80.9865 | 120.0315 | -2209.8056 | -2089.774 | -21187.9868 | Yes | 1216.9862 | 12338.8875 | 52705867.7299 | 1216.9862 | 1383456.055 | 51322411.6749 | 884.5055 | 1005495.8608 | High | 1405 | 383 | 36.5 | -1.47 | -5.3
1406 | 8.6667 | -1.2361 | 28.5292 | 80.9865 | 109.5157 | -1855.4028 | -1745.8871 | -15131.0218 | Yes | 949.1356 | 8225.8422 | 52714093.5721 | 949.1356 | 1384405.1906 | 51329688.3815 | 689.8318 | 1006185.6925 | High | 1406 | 384 | 31.2 | -1.24 | -4.45
1407 | 7.6667 | -0.59722 | 22.3254 | 80.9865 | 103.3118 | -896.4306 | -793.1187 | -6080.577 | Yes | 792.0573 | 6072.439 | 52720166.0111 | 792.0573 | 1385197.2479 | 51334968.7632 | 575.6672 | 1006761.3597 | High | 1407 | 385 | 27.6 | -0.6 | -2.15
1408 | 7.4722 | -0.041667 | 21.2073 | 80.9865 | 102.1937 | -62.5417 | 39.6521 | 296.289 | Yes | 763.6143 | 5705.8955 | 52725871.9066 | 763.6143 | 1385960.8621 | 51339911.0444 | 554.9949 | 1007316.3546 | High | 1408 | 386 | 26.9 | -0.04 | -0.15
1409 | 7.5833 | 0.083333 | 21.8427 | 80.9865 | 102.8291 | 125.0833 | 227.9125 | 1728.3361 | No | 779.7875 | 5913.3885 | 52731785.2951 | 0 | 1385960.8621 | 51345824.4329 | 0 | 1007316.3546 | High | 1409 | 387 | 27.3 | 0.08 | 0.3
1410 | 7.6389 | 0.013889 | 22.1639 | 80.9865 | 103.1503 | 20.8472 | 123.9976 | 947.2035 | No | 787.9539 | 6019.0924 | 52737804.3875 | 0 | 1385960.8621 | 51351843.5254 | 0 | 1007316.3546 | High | 1410 | 388 | 27.5 | 0.01 | 0.05
1411 | 7.6111 | -0.055556 | 22.003 | 80.9865 | 102.9894 | -83.3889 | 19.6005 | 149.1819 | Yes | 783.864 | 5966.0761 | 52743770.4636 | 783.864 | 1386744.7261 | 51357025.7375 | 569.7124 | 1007886.067 | High | 1411 | 389 | 27.4 | -0.06 | -0.2
1412 | 7.5278 | -0.097222 | 21.5238 | 80.9865 | 102.5103 | -145.9306 | -43.4203 | -326.8584 | Yes | 771.6744 | 5808.9935 | 52749579.4571 | 771.6744 | 1387516.4006 | 51362063.0565 | 560.853 | 1008446.9199 | High | 1412 | 390 | 27.1 | -0.1 | -0.35
1413 | 7.4167 | -0.041667 | 20.8931 | 80.9865 | 101.8796 | -62.5417 | 39.3379 | 291.756 | Yes | 755.6067 | 5604.0829 | 52755183.54 | 755.6067 | 1388272.0072 | 51366911.5328 | 549.1749 | 1008996.0949 | High | 1413 | 391 | 26.7 | -0.04 | -0.15
1414 | 7.4444 | 0.20833 | 21.0499 | 80.9865 | 102.0363 | 312.7083 | 414.7447 | 3087.5437 | No | 759.6039 | 5654.8293 | 52760838.3693 | 0 | 1388272.0072 | 51372566.3621 | 0 | 1008996.0949 | High | 1414 | 392 | 26.8 | 0.21 | 0.75
1415 | 7.8333 | 0.59722 | 23.3066 | 80.9865 | 104.293 | 896.4306 | 1000.7236 | 7839.0015 | No | 816.9621 | 6399.5365 | 52767237.9058 | 0 | 1388272.0072 | 51378965.8986 | 0 | 1008996.0949 | High | 1415 | 393 | 28.2 | 0.6 | 2.15
1416 | 8.6389 | 0.91667 | 28.3466 | 80.9865 | 109.3331 | 1375.9167 | 1485.2497 | 12830.9074 | No | 944.5162 | 8159.5704 | 52775397.4762 | 0 | 1388272.0072 | 51387125.469 | 0 | 1008996.0949 | High | 1416 | 394 | 31.1 | 0.92 | 3.3
1417 | 9.6667 | 1.0139 | 35.4927 | 80.9865 | 116.4791 | 1521.8472 | 1638.3264 | 15837.1548 | No | 1125.965 | 10884.3283 | 52786281.8045 | 0 | 1388272.0072 | 51398009.7972 | 0 | 1008996.0949 | High | 1417 | 395 | 34.8 | 1.01 | 3.65
1418 | 10.6667 | 0.84722 | 43.2158 | 80.9865 | 124.2023 | 1271.6806 | 1395.8828 | 14889.4169 | No | 1324.8243 | 14131.4591 | 52800413.2636 | 0 | 1388272.0072 | 51412141.2563 | 0 | 1008996.0949 | High | 1418 | 396 | 38.4 | 0.85 | 3.05
1419 | 11.3611 | 0.45833 | 49.0261 | 80.9865 | 130.0125 | 687.9583 | 817.9708 | 9293.0576 | No | 1477.0866 | 16781.3447 | 52817194.6082 | 0 | 1388272.0072 | 51428922.601 | 0 | 1008996.0949 | High | 1419 | 397 | 40.9 | 0.46 | 1.65
1420 | 11.5833 | 0 | 50.9627 | 80.9865 | 131.9492 | 0 | 131.9492 | 1528.4111 | No | 1528.4111 | 17704.0948 | 52834898.703 | 0 | 1388272.0072 | 51446626.6958 | 0 | 1008996.0949 | High | 1420 | 398 | 41.7 | 0 | 0
1421 | 11.3611 | -0.47222 | 49.0261 | 80.9865 | 130.0125 | -708.8056 | -578.793 | -6575.7321 | Yes | 1477.0866 | 16781.3447 | 52851680.0477 | 1477.0866 | 1389749.0938 | 51461930.9539 | 1073.5465 | 1010069.6414 | High | 1421 | 399 | 40.9 | -0.47 | -1.7
1422 | 10.6389 | -0.77778 | 42.991 | 80.9865 | 123.9775 | -1167.4444 | -1043.467 | -11101.329 | Yes | 1318.9827 | 14032.5106 | 52865712.5583 | 1318.9827 | 1391068.0765 | 51474644.4818 | 958.6366 | 1011028.278 | High | 1422 | 400 | 38.3 | -0.78 | -2.8
1423 | 9.8056 | -0.55556 | 36.5199 | 80.9865 | 117.5064 | -833.8889 | -716.3825 | -7024.5286 | Yes | 1152.2152 | 11298.1104 | 52877010.6687 | 1152.2152 | 1392220.2918 | 51484790.3769 | 837.43 | 1011865.708 | High | 1423 | 401 | 35.3 | -0.56 | -2
1424 | 9.5278 | -0.097222 | 34.4801 | 80.9865 | 115.4666 | -145.9306 | -30.464 | -290.2542 | Yes | 1100.1397 | 10481.8868 | 52887492.5555 | 1100.1397 | 1393320.4315 | 51494172.124 | 799.5815 | 1012665.2896 | High | 1424 | 402 | 34.3 | -0.1 | -0.35
1425 | 9.6111 | 0.27778 | 35.0859 | 80.9865 | 116.0723 | 416.9444 | 533.0168 | 5122.8836 | No | 1115.5842 | 10722.004 | 52898214.5594 | 0 | 1393320.4315 | 51504894.128 | 0 | 1012665.2896 | High | 1425 | 403 | 34.6 | 0.28 | 1
1426 | 10.0833 | 0.68056 | 38.6183 | 80.9865 | 119.6048 | 1021.5139 | 1141.1187 | 11506.28 | No | 1206.015 | 12160.6512 | 52910375.2107 | 0 | 1393320.4315 | 51517054.7792 | 0 | 1012665.2896 | High | 1426 | 404 | 36.3 | 0.68 | 2.45
1427 | 10.9722 | 0.76389 | 45.7272 | 80.9865 | 126.7136 | 1146.5972 | 1273.3109 | 13971.0498 | No | 1390.3303 | 15255.0128 | 52925630.2235 | 0 | 1393320.4315 | 51532309.792 | 0 | 1012665.2896 | High | 1427 | 405 | 39.5 | 0.76 | 2.75
1428 | 11.6111 | 0.41667 | 51.2074 | 80.9865 | 132.1939 | 625.4167 | 757.6105 | 8796.7002 | No | 1534.9178 | 17822.1008 | 52943452.3243 | 0 | 1393320.4315 | 51550131.8928 | 0 | 1012665.2896 | High | 1428 | 406 | 41.8 | 0.42 | 1.5
1429 | 11.8056 | 0.013889 | 52.9369 | 80.9865 | 133.9233 | 20.8472 | 154.7705 | 1827.1522 | No | 1581.0392 | 18665.0456 | 52962117.3699 | 0 | 1393320.4315 | 51568796.9384 | 0 | 1012665.2896 | High | 1429 | 407 | 42.5 | 0.01 | 0.05
1430 | 11.6389 | -0.33333 | 51.4527 | 80.9865 | 132.4392 | -500.3333 | -367.8942 | -4281.8792 | Yes | 1541.4449 | 17940.7059 | 52980058.0757 | 1541.4449 | 1394861.8764 | 51585196.1994 | 1120.3222 | 1013785.6117 | High | 1430 | 408 | 41.9 | -0.33 | -1.2
1431 | 11.1389 | -0.73611 | 47.1269 | 80.9865 | 128.1134 | -1104.9028 | -976.7894 | -10880.3486 | Yes | 1427.0407 | 15895.6475 | 52995953.7232 | 1427.0407 | 1396288.917 | 51599664.8062 | 1037.1732 | 1014822.7849 | High | 1431 | 409 | 40.1 | -0.74 | -2.65
1432 | 10.1667 | -1.2222 | 39.2593 | 80.9865 | 120.2458 | -1834.5556 | -1714.3098 | -17428.8164 | Yes | 1222.4985 | 12428.7344 | 53008382.4576 | 1222.4985 | 1397511.4155 | 51610871.0421 | 888.5119 | 1015711.2968 | High | 1432 | 410 | 36.6 | -1.22 | -4.4
1433 | 8.6944 | -1.4722 | 28.7124 | 80.9865 | 109.6988 | -2209.8056 | -2100.1067 | -18259.2613 | Yes | 953.7703 | 8292.5031 | 53016674.9607 | 953.7703 | 1398465.1858 | 51618209.7748 | 693.2003 | 1016404.4971 | High | 1433 | 411 | 31.3 | -1.47 | -5.3
1434 | 7.2222 | -1.4861 | 19.8119 | 80.9865 | 100.7984 | -2230.6528 | -2129.8544 | -15382.2816 | Yes | 727.9884 | 5257.6941 | 53021932.6548 | 727.9884 | 1399193.1742 | 51622739.4805 | 529.102 | 1016933.599 | High | 1434 | 412 | 26 | -1.49 | -5.35
1435 | 5.7222 | -0.95833 | 12.437 | 80.9865 | 93.4234 | -1438.4583 | -1345.0349 | -7696.5886 | Yes | 534.5896 | 3059.0407 | 53024991.6954 | 534.5896 | 1399727.7639 | 51625263.9316 | 388.5397 | 1017322.1388 | High | 1435 | 413 | 20.6 | -0.96 | -3.45
1436 | 5.3056 | -0.125 | 10.6917 | 80.9865 | 91.6782 | -187.625 | -95.9468 | -509.0513 | Yes | 486.4036 | 2580.6412 | 53027572.3367 | 486.4036 | 1400214.1675 | 51627358.1692 | 353.5181 | 1017675.6569 | High | 1436 | 414 | 19.1 | -0.13 | -0.45
1437 | 5.4722 | 0.27778 | 11.374 | 80.9865 | 92.3604 | 416.9444 | 509.3049 | 2787.0295 | No | 505.4169 | 2765.7534 | 53030338.0901 | 0 | 1400214.1675 | 51630123.9227 | 0 | 1017675.6569 | High | 1437 | 415 | 19.7 | 0.28 | 1
1438 | 5.8611 | 0.31944 | 13.048 | 80.9865 | 94.0345 | 479.4861 | 573.5206 | 3361.468 | No | 551.1466 | 3230.3316 | 53033568.4217 | 0 | 1400214.1675 | 51633354.2542 | 0 | 1017675.6569 | High | 1438 | 416 | 21.1 | 0.32 | 1.15
1439 | 6.1111 | 0.13889 | 14.1849 | 80.9865 | 95.1713 | 208.4722 | 303.6436 | 1855.5995 | No | 581.6026 | 3554.2382 | 53037122.6598 | 0 | 1400214.1675 | 51636908.4924 | 0 | 1017675.6569 | High | 1439 | 417 | 22 | 0.14 | 0.5
1440 | 6.1389 | -0.083333 | 14.3141 | 80.9865 | 95.3006 | -125.0833 | -29.7828 | -182.833 | Yes | 585.0397 | 3591.4936 | 53040714.1535 | 585.0397 | 1400799.2071 | 51639914.9463 | 425.2068 | 1018100.8638 | High | 1440 | 418 | 22.1 | -0.08 | -0.3
1441 | 5.9444 | -0.34722 | 13.4217 | 80.9865 | 94.4082 | -521.1806 | -426.7724 | -2536.9248 | Yes | 561.2041 | 3336.0466 | 53044050.2 | 561.2041 | 1401360.4112 | 51642689.7888 | 407.8831 | 1018508.7469 | High | 1441 | 419 | 21.4 | -0.35 | -1.25
1442 | 5.4444 | -0.43056 | 11.2588 | 80.9865 | 92.2453 | -646.2639 | -554.0186 | -3016.3236 | Yes | 502.2242 | 2734.3319 | 53046784.5319 | 502.2242 | 1401862.6355 | 51644921.8964 | 365.0166 | 1018873.7635 | High | 1442 | 420 | 19.6 | -0.43 | -1.55
1443 | 5.0833 | -0.22222 | 9.8148 | 80.9865 | 90.8013 | -333.5556 | -242.7543 | -1234.0009 | Yes | 461.5732 | 2346.3303 | 53049130.8622 | 461.5732 | 1402324.2086 | 51646806.6535 | 335.4714 | 1019209.2348 | High | 1443 | 421 | 18.3 | -0.22 | -0.8
1444 | 5 | 0 | 9.4957 | 80.9865 | 90.4821 | 0 | 90.4821 | 452.4106 | No | 452.4106 | 2262.053 | 53051392.9151 | 0 | 1402324.2086 | 51649068.7065 | 0 | 1019209.2348 | High | 1444 | 422 | 18 | 0 | 0
1445 | 5.0833 | 0.069444 | 9.8148 | 80.9865 | 90.8013 | 104.2361 | 195.0374 | 991.4401 | No | 461.5732 | 2346.3303 | 53053739.2454 | 0 | 1402324.2086 | 51651415.0368 | 0 | 1019209.2348 | High | 1445 | 423 | 18.3 | 0.07 | 0.25
1446 | 5.1389 | -0.055556 | 10.0305 | 80.9865 | 91.017 | -83.3889 | 7.6281 | 39.1999 | Yes | 467.7262 | 2403.5928 | 53056142.8382 | 467.7262 | 1402791.9348 | 51653350.9034 | 339.9434 | 1019549.1782 | High | 1446 | 424 | 18.5 | -0.06 | -0.2
1447 | 4.9722 | -0.48611 | 9.3904 | 80.9865 | 90.3769 | -729.6528 | -639.2759 | -3178.6217 | Yes | 449.3741 | 2234.3877 | 53058377.2258 | 449.3741 | 1403241.3088 | 51655135.917 | 326.6051 | 1019875.7833 | High | 1447 | 425 | 17.9 | -0.49 | -1.75
1448 | 4.1667 | -1.1111 | 6.5942 | 80.9865 | 87.5807 | -1667.7778 | -1580.1971 | -6584.1546 | Yes | 364.9194 | 1520.4977 | 53059897.7235 | 364.9194 | 1403606.2283 | 51656291.4952 | 265.2235 | 1020141.0067 | High | 1448 | 426 | 15 | -1.11 | -4
1449 | 2.75 | -1.4444 | 2.8724 | 80.9865 | 83.8589 | -2168.1111 | -2084.2522 | -5731.6936 | Yes | 230.612 | 634.1829 | 53060531.9064 | 230.612 | 1403836.8402 | 51656695.0662 | 167.6088 | 1020308.6155 | High | 1449 | 427 | 9.9 | -1.44 | -5.2
1450 | 1.2778 | -1.2083 | 0.62015 | 80.9865 | 81.6066 | -1813.7083 | -1732.1017 | -2213.2411 | Yes | 104.2751 | 133.2404 | 53060665.1468 | 104.2751 | 1403941.1153 | 51656724.0315 | 75.7871 | 1020384.4026 | High | 1450 | 428 | 4.6 | -1.21 | -4.35
1451 | 0.33333 | -0.63889 | 0.042203 | 80.9865 | 81.0287 | -958.9722 | -877.9436 | -292.6479 | Yes | 27.0096 | 9.0032 | 53060674.15 | 27.0096 | 1403968.1249 | 51656706.0251 | 19.6305 | 1020404.0332 | High | 1451 | 429 | 1.2 | -0.64 | -2.3
1452 | 0 | -0.16667 | 0 | 80.9865 | 80.9865 | -250.1667 | -169.1802 | 0 | Yes | 0 | 0 | 53060674.15 | 0 | 1403968.1249 | 51656706.0251 | 0 | 1020404.0332 | High | 1452 | 430 | 0 | -0.17 | -0.6
1453 | 0 | 0 | 0 | 80.9865 | 80.9865 | 0 | 80.9865 | 0 | No | 0 | 0 | 53060674.15 | 0 | 1403968.1249 | 51656706.0251 | 0 | 1020404.0332 | High | 1453 | 431 | 0 | 0 | 0
1454 | 0 | 0 | 0 | 80.9865 | 80.9865 | 0 | 80.9865 | 0 | No | 0 | 0 | 53060674.15 | 0 | 1403968.1249 | 51656706.0251 | 0 | 1020404.0332 | High | 1454 | 432 | 0 | 0 | 0
1455 | 0 | 0 | 0 | 80.9865 | 80.9865 | 0 | 80.9865 | 0 | No | 0 | 0 | 53060674.15 | 0 | 1403968.1249 | 51656706.0251 | 0 | 1020404.0332 | High | 1455 | 433 | 0 | 0 | 0
1456 | 0 | 0 | 0 | 80.9865 | 80.9865 | 0 | 80.9865 | 0 | No | 0 | 0 | 53060674.15 | 0 | 1403968.1249 | 51656706.0251 | 0 | 1020404.0332 | High | 1456 | 434 | 0 | 0 | 0
1457 | 0 | 0 | 0 | 80.9865 | 80.9865 | 0 | 80.9865 | 0 | No | 0 | 0 | 53060674.15 | 0 | 1403968.1249 | 51656706.0251 | 0 | 1020404.0332 | High | 1457 | 435 | 0 | 0 | 0
1458 | 0 | 0 | 0 | 80.9865 | 80.9865 | 0 | 80.9865 | 0 | No | 0 | 0 | 53060674.15 | 0 | 1403968.1249 | 51656706.0251 | 0 | 1020404.0332 | High | 1458 | 436 | 0 | 0 | 0
1459 | 0 | 0 | 0 | 80.9865 | 80.9865 | 0 | 80.9865 | 0 | No | 0 | 0 | 53060674.15 | 0 | 1403968.1249 | 51656706.0251 | 0 | 1020404.0332 | High | 1459 | 437 | 0 | 0 | 0
1460 | 0 | 0 | 0 | 80.9865 | 80.9865 | 0 | 80.9865 | 0 | No | 0 | 0 | 53060674.15 | 0 | 1403968.1249 | 51656706.0251 | 0 | 1020404.0332 | High | 1460 | 438 | 0 | 0 | 0
1461 | 0 | 0 | 0 | 80.9865 | 80.9865 | 0 | 80.9865 | 0 | No | 0 | 0 | 53060674.15 | 0 | 1403968.1249 | 51656706.0251 | 0 | 1020404.0332 | High | 1461 | 439 | 0 | 0 | 0
1462 | 0 | 0 | 0 | 80.9865 | 80.9865 | 0 | 80.9865 | 0 | No | 0 | 0 | 53060674.15 | 0 | 1403968.1249 | 51656706.0251 | 0 | 1020404.0332 | High | 1462 | 440 | 0 | 0 | 0
1463 | 0 | 0 | 0 | 80.9865 | 80.9865 | 0 | 80.9865 | 0 | No | 0 | 0 | 53060674.15 | 0 | 1403968.1249 | 51656706.0251 | 0 | 1020404.0332 | High | 1463 | 441 | 0 | 0 | 0
1464 | 0 | 0 | 0 | 80.9865 | 80.9865 | 0 | 80.9865 | 0 | No | 0 | 0 | 53060674.15 | 0 | 1403968.1249 | 51656706.0251 | 0 | 1020404.0332 | High | 1464 | 442 | 0 | 0 | 0
1465 | 0 | 0 | 0 | 80.9865 | 80.9865 | 0 | 80.9865 | 0 | No | 0 | 0 | 53060674.15 | 0 | 1403968.1249 | 51656706.0251 | 0 | 1020404.0332 | High | 1465 | 443 | 0 | 0 | 0
1466 | 0 | 0 | 0 | 80.9865 | 80.9865 | 0 | 80.9865 | 0 | No | 0 | 0 | 53060674.15 | 0 | 1403968.1249 | 51656706.0251 | 0 | 1020404.0332 | High | 1466 | 444 | 0 | 0 | 0
1467 | 0 | 0 | 0 | 80.9865 | 80.9865 | 0 | 80.9865 | 0 | No | 0 | 0 | 53060674.15 | 0 | 1403968.1249 | 51656706.0251 | 0 | 1020404.0332 | High | 1467 | 445 | 0 | 0 | 0
1468 | 0 | 0 | 0 | 80.9865 | 80.9865 | 0 | 80.9865 | 0 | No | 0 | 0 | 53060674.15 | 0 | 1403968.1249 | 51656706.0251 | 0 | 1020404.0332 | High | 1468 | 446 | 0 | 0 | 0
1469 | 0 | 0 | 0 | 80.9865 | 80.9865 | 0 | 80.9865 | 0 | No | 0 | 0 | 53060674.15 | 0 | 1403968.1249 | 51656706.0251 | 0 | 1020404.0332 | High | 1469 | 447 | 0 | 0 | 0
1470 | 0 | 0 | 0 | 80.9865 | 80.9865 | 0 | 80.9865 | 0 | No | 0 | 0 | 53060674.15 | 0 | 1403968.1249 | 51656706.0251 | 0 | 1020404.0332 | High | 1470 | 448 | 0 | 0 | 0
1471 | 0 | 0 | 0 | 80.9865 | 80.9865 | 0 | 80.9865 | 0 | No | 0 | 0 | 53060674.15 | 0 | 1403968.1249 | 51656706.0251 | 0 | 1020404.0332 | High | 1471 | 449 | 0 | 0 | 0
1472 | 0 | 0 | 0 | 80.9865 | 80.9865 | 0 | 80.9865 | 0 | No | 0 | 0 | 53060674.15 | 0 | 1403968.1249 | 51656706.0251 | 0 | 1020404.0332 | High | 1472 | 450 | 0 | 0 | 0
1473 | 0 | 0 | 0 | 80.9865 | 80.9865 | 0 | 80.9865 | 0 | No | 0 | 0 | 53060674.15 | 0 | 1403968.1249 | 51656706.0251 | 0 | 1020404.0332 | High | 1473 | 451 | 0 | 0 | 0
1474 | 0 | 0 | 0 | 80.9865 | 80.9865 | 0 | 80.9865 | 0 | No | 0 | 0 | 53060674.15 | 0 | 1403968.1249 | 51656706.0251 | 0 | 1020404.0332 | High | 1474 | 452 | 0 | 0 | 0
1475 | 0 | 0 | 0 | 80.9865 | 80.9865 | 0 | 80.9865 | 0 | No | 0 | 0 | 53060674.15 | 0 | 1403968.1249 | 51656706.0251 | 0 | 1020404.0332 | High | 1475 | 453 | 0 | 0 | 0
1476 | 0 | 0 | 0 | 80.9865 | 80.9865 | 0 | 80.9865 | 0 | No | 0 | 0 | 53060674.15 | 0 | 1403968.1249 | 51656706.0251 | 0 | 1020404.0332 | High | 1476 | 454 | 0 | 0 | 0
1477 | 0 | 0 | 0 | 80.9865 | 80.9865 | 0 | 80.9865 | 0 | No | 0 | 0 | 53060674.15 | 0 | 1403968.1249 | 51656706.0251 | 0 | 1020404.0332 | High | 1477 | 455 | 0 | 0 | 0
1478 | 0 | 0.30556 | 0 | 80.9865 | 80.9865 | 458.6389 | 539.6253 | 0 | No | 0 | 0 | 53060674.15 | 0 | 1403968.1249 | 51656706.0251 | 0 | 1020404.0332 | Extra-high | 1478 | 1 | 0 | 0.31 | 1.1
1479 | 0.61111 | 0.61111 | 0.14185 | 80.9865 | 81.1283 | 917.2778 | 998.4061 | 610.137 | No | 49.5784 | 30.2979 | 53060704.4479 | 0 | 1403968.1249 | 51656736.323 | 0 | 1020404.0332 | Extra-high | 1479 | 2 | 2.2 | 0.61 | 2.2
1480 | 1.2222 | 0.56944 | 0.5674 | 80.9865 | 81.5539 | 854.7361 | 936.29 | 1144.3544 | No | 99.6769 | 121.8274 | 53060826.2753 | 0 | 1403968.1249 | 51656858.1504 | 0 | 1020404.0332 | Extra-high | 1480 | 3 | 4.4 | 0.57 | 2.05
1481 | 1.75 | 0.48611 | 1.1632 | 80.9865 | 82.1497 | 729.6528 | 811.8025 | 1420.6543 | No | 143.7619 | 251.5834 | 53061077.8587 | 0 | 1403968.1249 | 51657109.7338 | 0 | 1020404.0332 | Extra-high | 1481 | 4 | 6.3 | 0.49 | 1.75
1482 | 2.1944 | 0.40278 | 1.8291 | 80.9865 | 82.8155 | 604.5694 | 687.385 | 1508.4282 | No | 181.7341 | 398.8054 | 53061476.6641 | 0 | 1403968.1249 | 51657508.5392 | 0 | 1020404.0332 | Extra-high | 1482 | 5 | 7.9 | 0.4 | 1.45
1483 | 2.5556 | 0.34722 | 2.4806 | 80.9865 | 83.4671 | 521.1806 | 604.6476 | 1545.2105 | No | 213.3047 | 545.112 | 53062021.776 | 0 | 1403968.1249 | 51658053.6511 | 0 | 1020404.0332 | Extra-high | 1483 | 6 | 9.2 | 0.35 | 1.25
1484 | 2.8889 | 0.31944 | 3.1699 | 80.9865 | 84.1564 | 479.4861 | 563.6425 | 1628.3005 | No | 243.1184 | 702.342 | 53062724.118 | 0 | 1403968.1249 | 51658755.9931 | 0 | 1020404.0332 | Extra-high | 1484 | 7 | 10.4 | 0.32 | 1.15
1485 | 3.1944 | 0.34722 | 3.8759 | 80.9865 | 84.8624 | 521.1806 | 606.0429 | 1935.9705 | No | 271.0882 | 865.9761 | 53063590.0942 | 0 | 1403968.1249 | 51659621.9693 | 0 | 1020404.0332 | Extra-high | 1485 | 8 | 11.5 | 0.35 | 1.25
1486 | 3.5833 | 0.44444 | 4.8771 | 80.9865 | 85.8635 | 667.1111 | 752.9746 | 2698.1591 | No | 307.6777 | 1102.5116 | 53064692.6058 | 0 | 1403968.1249 | 51660724.4809 | 0 | 1020404.0332 | Extra-high | 1486 | 9 | 12.9 | 0.44 | 1.6
1487 | 4.0833 | 0.56944 | 6.3331 | 80.9865 | 87.3195 | 854.7361 | 942.0556 | 3846.7272 | No | 356.5548 | 1455.932 | 53066148.5378 | 0 | 1403968.1249 | 51662180.4129 | 0 | 1020404.0332 | Extra-high | 1487 | 10 | 14.7 | 0.57 | 2.05
1488 | 4.7222 | 0.70833 | 8.4699 | 80.9865 | 89.4564 | 1063.2083 | 1152.6647 | 5443.1388 | No | 422.4328 | 1994.8214 | 53068143.3592 | 0 | 1403968.1249 | 51664175.2343 | 0 | 1020404.0332 | Extra-high | 1488 | 11 | 17 | 0.71 | 2.55
1489 | 5.5 | 0.84722 | 11.4898 | 80.9865 | 92.4762 | 1271.6806 | 1364.1568 | 7502.8622 | No | 508.6191 | 2797.4053 | 53070940.7645 | 0 | 1403968.1249 | 51666972.6396 | 0 | 1020404.0332 | Extra-high | 1489 | 12 | 19.8 | 0.85 | 3.05
1490 | 6.4167 | 0.95833 | 15.6388 | 80.9865 | 96.6253 | 1438.4583 | 1535.0836 | 9850.1199 | No | 620.0123 | 3978.412 | 53074919.1765 | 0 | 1403968.1249 | 51670951.0516 | 0 | 1020404.0332 | Extra-high | 1490 | 13 | 23.1 | 0.96 | 3.45
1491 | 7.4167 | 1.0278 | 20.8931 | 80.9865 | 101.8796 | 1542.6944 | 1644.574 | 12197.2572 | No | 755.6067 | 5604.0829 | 53080523.2594 | 0 | 1403968.1249 | 51676555.1345 | 0 | 1020404.0332 | Extra-high | 1491 | 14 | 26.7 | 1.03 | 3.7
1492 | 8.4722 | 1.0278 | 27.2634 | 80.9865 | 108.2499 | 1542.6944 | 1650.9443 | 13987.167 | No | 917.1168 | 7770.0175 | 53088293.277 | 0 | 1403968.1249 | 51684325.1521 | 0 | 1020404.0332 | Extra-high | 1492 | 15 | 30.5 | 1.03 | 3.7
1493 | 9.4722 | 0.97222 | 34.0792 | 80.9865 | 115.0656 | 1459.3056 | 1574.3712 | 14912.7937 | No | 1089.9272 | 10324.0329 | 53098617.3099 | 0 | 1403968.1249 | 51694649.185 | 0 | 1020404.0332 | Extra-high | 1493 | 16 | 34.1 | 0.97 | 3.5
1494 | 10.4167 | 0.90278 | 41.2138 | 80.9865 | 122.2003 | 1355.0694 | 1477.2697 | 15388.2262 | No | 1272.9195 | 13259.5784 | 53111876.8883 | 0 | 1403968.1249 | 51707908.7634 | 0 | 1020404.0332 | Extra-high | 1494 | 17 | 37.5 | 0.9 | 3.25
1495 | 11.2778 | 0.80556 | 48.3095 | 80.9865 | 129.2959 | 1209.1389 | 1338.4348 | 15094.5706 | No | 1458.1709 | 16444.927 | 53128321.8153 | 0 | 1403968.1249 | 51724353.6904 | 0 | 1020404.0332 | Extra-high | 1495 | 18 | 40.6 | 0.81 | 2.9
1496 | 12.0278 | 0.70833 | 54.9485 | 80.9865 | 135.935 | 1063.2083 | 1199.1433 | 14423.0294 | No | 1634.9959 | 19665.3669 | 53147987.1822 | 0 | 1403968.1249 | 51744019.0573 | 0 | 1020404.0332 | Extra-high | 1496 | 19 | 43.3 | 0.71 | 2.55
1497 | 12.6944 | 0.61111 | 61.2086 | 80.9865 | 142.1951 | 917.2778 | 1059.4729 | 13449.4195 | No | 1805.0877 | 22914.586 | 53170901.7682 | 0 | 1403968.1249 | 51766933.6433 | 0 | 1020404.0332 | Extra-high | 1497 | 20 | 45.7 | 0.61 | 2.2
1498 | 13.25 | 0.5 | 66.6833 | 80.9865 | 147.6698 | 750.5 | 898.1698 | 11900.7493 | No | 1956.6243 | 25925.2715 | 53196827.0397 | 0 | 1403968.1249 | 51792858.9148 | 0 | 1020404.0332 | Extra-high | 1498 | 21 | 47.7 | 0.5 | 1.8
1499 | 13.6944 | 0.38889 | 71.2318 | 80.9865 | 152.2183 | 583.7222 | 735.9405 | 10078.2965 | No | 2084.545 | 28546.6857 | 53225373.7254 | 0 | 1403968.1249 | 51821405.6005 | 0 | 1020404.0332 | Extra-high | 1499 | 22 | 49.3 | 0.39 | 1.4
1500 | 14.0278 | 0.27778 | 74.7417 | 80.9865 | 155.7282 | 416.9444 | 572.6726 | 8033.3242 | No | 2184.5202 | 30643.9644 | 53256017.6898 | 0 | 1403968.1249 | 51852049.5649 | 0 | 1020404.0332 | Extra-high | 1500 | 23 | 50.5 | 0.28 | 1
1501 | 14.25 | 0.22222 | 77.1285 | 80.9865 | 158.115 | 333.5556 | 491.6705 | 7006.3052 | No | 2253.1386 | 32107.2244 | 53288124.9142 | 0 | 1403968.1249 | 51884156.7893 | 0 | 1020404.0332 | Extra-high | 1501 | 24 | 51.3 | 0.22 | 0.8
1502 | 14.4722 | 0.19444 | 79.5529 | 80.9865 | 160.5393 | 291.8611 | 452.4004 | 6547.2394 | No | 2323.3606 | 33624.1908 | 53321749.105 | 0 | 1403968.1249 | 51917780.9801 | 0 | 1020404.0332 | Extra-high | 1502 | 25 | 52.1 | 0.19 | 0.7
1503 | 14.6389 | 0.18056 | 81.3957 | 80.9865 | 162.3822 | 271.0139 | 433.3961 | 6344.4368 | No | 2377.0946 | 34798.0237 | 53356547.1287 | 0 | 1403968.1249 | 51952579.0038 | 0 | 1020404.0332 | Extra-high | 1503 | 26 | 52.7 | 0.18 | 0.65
1504 | 14.8333 | 0.18056 | 83.5724 | 80.9865 | 164.5588 | 271.0139 | 435.5727 | 6460.9956 | No | 2440.9563 | 36207.518 | 53392754.6466 | 0 | 1403968.1249 | 51988786.5217 | 0 | 1020404.0332 | Extra-high | 1504 | 27 | 53.4 | 0.18 | 0.65
1505 | 15 | 0.15278 | 85.461 | 80.9865 | 166.4474 | 229.3194 | 395.7669 | 5936.5031 | No | 2496.7115 | 37450.6721 | 53430205.3187 | 0 | 1403968.1249 | 52026237.1938 | 0 | 1020404.0332 | Extra-high | 1505 | 28 | 54 | 0.15 | 0.55
1506 | 15.1389 | 0.13889 | 87.0509 | 80.9865 | 168.0374 | 208.4722 | 376.5096 | 5699.9369 | No | 2543.8991 | 38511.8052 | 53468717.124 | 0 | 1403968.1249 | 52064748.9991 | 0 | 1020404.0332 | Extra-high | 1506 | 29 | 54.5 | 0.14 | 0.5
1507 | 15.2778 | 0.15278 | 88.6555 | 80.9865 | 169.642 | 229.3194 | 398.9614 | 6095.2437 | No | 2591.7522 | 39596.2138 | 53508313.3377 | 0 | 1403968.1249 | 52104345.2128 | 0 | 1020404.0332 | Extra-high | 1507 | 30 | 55 | 0.15 | 0.55
1508 | 15.4444 | 0.18056 | 90.6004 | 80.9865 | 171.5868 | 271.0139 | 442.6007 | 6835.722 | No | 2650.063 | 40928.7508 | 53549242.0886 | 0 | 1403968.1249 | 52145273.9637 | 0 | 1020404.0332 | Extra-high | 1508 | 31 | 55.6 | 0.18 | 0.65
1509 | 15.6389 | 0.22222 | 92.896 | 80.9865 | 173.8825 | 333.5556 | 507.438 | 7935.767 | No | 2719.3288 | 42527.2802 | 53591769.3688 | 0 | 1403968.1249 | 52187801.2439 | 0 | 1020404.0332 | Extra-high | 1509 | 32 | 56.3 | 0.22 | 0.8
1510 | 15.8889 | 0.30556 | 95.8898 | 80.9865 | 176.8762 | 458.6389 | 635.5151 | 10097.6294 | No | 2810.3671 | 44653.6103 | 53636422.979 | 0 | 1403968.1249 | 52232454.8541 | 0 | 1020404.0332 | Extra-high | 1510 | 33 | 57.2 | 0.31 | 1.1
1511 | 16.25 | 0.41667 | 100.298 | 80.9865 | 181.2844 | 625.4167 | 806.7011 | 13108.8924 | No | 2945.8716 | 47870.4136 | 53684293.3927 | 0 | 1403968.1249 | 52280325.2678 | 0 | 1020404.0332 | Extra-high | 1511 | 34 | 58.5 | 0.42 | 1.5
1512 | 16.7222 | 0.52778 | 106.2119 | 80.9865 | 187.1984 | 792.1944 | 979.3928 | 16377.6246 | No | 3130.373 | 52346.7938 | 53736640.1864 | 0 | 1403968.1249 | 52332672.0615 | 0 | 1020404.0332 | Extra-high | 1512 | 35 | 60.2 | 0.53 | 1.9
1513 | 17.3056 | 0.625 | 113.7513 | 80.9865 | 194.7378 | 938.125 | 1132.8628 | 19604.8196 | No | 3370.0453 | 58320.506 | 53794960.6925 | 0 | 1403968.1249 | 52390992.5676 | 0 | 1020404.0332 | Extra-high | 1513 | 36 | 62.3 | 0.63 | 2.25
1514 | 17.9722 | 0.66667 | 122.6843 | 80.9865 | 203.6707 | 1000.6667 | 1204.3374 | 21644.6193 | No | 3660.4156 | 65785.8022 | 53860746.4947 | 0 | 1403968.1249 | 52456778.3698 | 0 | 1020404.0332 | Extra-high | 1514 | 37 | 64.7 | 0.67 | 2.4
1515 | 18.6389 | 0.625 | 131.9549 | 80.9865 | 212.9413 | 938.125 | 1151.0663 | 21454.597 | No | 3968.9894 | 73977.5525 | 53934724.0472 | 0 | 1403968.1249 | 52530755.9223 | 0 | 1020404.0332 | Extra-high | 1515 | 38 | 67.1 | 0.63 | 2.25
1516 | 19.2222 | 0.5 | 140.3436 | 80.9865 | 221.33 | 750.5 | 971.83 | 18680.7327 | No | 4254.4549 | 81780.0781 | 54016504.1253 | 0 | 1403968.1249 | 52612536.0004 | 0 | 1020404.0332 | Extra-high | 1516 | 39 | 69.2 | 0.5 | 1.8
1517 | 19.6389 | 0.375 | 146.4938 | 80.9865 | 227.4802 | 562.875 | 790.3552 | 15521.6985 | No | 4467.4589 | 87735.9287 | 54104240.054 | 0 | 1403968.1249 | 52700271.9291 | 0 | 1020404.0332 | Extra-high | 1517 | 40 | 70.7 | 0.38 | 1.35
1518 | 19.9722 | 0.27778 | 151.5089 | 80.9865 | 232.4953 | 416.9444 | 649.4398 | 12970.7558 | No | 4643.4487 | 92739.9887 | 54196980.0427 | 0 | 1403968.1249 | 52793011.9178 | 0 | 1020404.0332 | Extra-high | 1518 | 41 | 71.9 | 0.28 | 1
1519 | 20.1944 | 0.20833 | 154.8992 | 80.9865 | 235.8856 | 312.7083 | 548.594 | 11078.5507 | No | 4763.5796 | 96197.8436 | 54293177.8863 | 0 | 1403968.1249 | 52889209.7614 | 0 | 1020404.0332 | Extra-high | 1519 | 42 | 72.7 | 0.21 | 0.75
1520 | 20.3889 | 0.15278 | 157.8965 | 80.9865 | 238.8829 | 229.3194 | 468.2024 | 9546.1263 | No | 4870.5576 | 99305.2586 | 54392483.1448 | 0 | 1403968.1249 | 52988515.0199 | 0 | 1020404.0332 | Extra-high | 1520 | 43 | 73.4 | 0.15 | 0.55
1521 | 20.5 | 0.097222 | 159.6221 | 80.9865 | 240.6086 | 145.9306 | 386.5391 | 7924.052 | No | 4932.4756 | 101115.7507 | 54493598.8955 | 0 | 1403968.1249 | 53089630.7706 | 0 | 1020404.0332 | Extra-high | 1521 | 44 | 73.8 | 0.1 | 0.35
1522 | 20.5833 | 0.027778 | 160.9225 | 80.9865 | 241.9089 | 41.6944 | 283.6034 | 5837.5031 | No | 4979.2925 | 102490.4369 | 54596089.3323 | 0 | 1403968.1249 | 53192121.2074 | 0 | 1020404.0332 | Extra-high | 1522 | 45 | 74.1 | 0.03 | 0.1
1523 | 20.5556 | -0.069444 | 160.4884 | 80.9865 | 241.4749 | -104.2361 | 137.2388 | 2821.0196 | Yes | 4963.6507 | 102030.5985 | 54698119.9308 | 4963.6507 | 1408931.7756 | 53289188.1552 | 3607.5814 | 1024011.6145 | Extra-high | 1523 | 46 | 74 | -0.07 | -0.25
1524 | 20.4444 | -0.20833 | 158.7581 | 80.9865 | 239.7446 | -312.7083 | -72.9638 | -1491.7034 | Yes | 4901.4447 | 100207.3147 | 54798327.2455 | 4901.4447 | 1413833.2204 | 53384494.0251 | 3562.37 | 1027573.9846 | Extra-high | 1524 | 47 | 73.6 | -0.21 | -0.75
1525 | 20.1389 | -0.38889 | 154.0481 | 80.9865 | 235.0346 | -583.7222 | -348.6877 | -7022.1822 | Yes | 4733.3348 | 95324.1032 | 54893651.3487 | 4733.3348 | 1418566.5552 | 53475084.7935 | 3440.1877 | 1031014.1723 | Extra-high | 1525 | 48 | 72.5 | -0.39 | -1.4
1526 | 19.6667 | -0.54167 | 146.9085 | 80.9865 | 227.8949 | -813.0417 | -585.1467 | -11507.8858 | Yes | 4481.9336 | 88144.6941 | 54981796.0428 | 4481.9336 | 1423048.4888 | 53558747.554 | 3257.4693 | 1034271.6416 | Extra-high | 1526 | 49 | 70.8 | -0.54 | -1.95
1527 | 19.0556 | -0.63889 | 137.9204 | 80.9865 | 218.9069 | -958.9722 | -740.0653 | -14102.3564 | Yes | 4171.3921 | 79488.1933 | 55061284.2361 | 4171.3921 | 1427219.8808 | 53634064.3553 | 3031.7678 | 1037303.4094 | Extra-high | 1527 | 50 | 68.6 | -0.64 | -2.3
1528 | 18.3889 | -0.63889 | 128.4388 | 80.9865 | 209.4253 | -958.9722 | -749.5469 | -13783.3355 | Yes | 3851.0981 | 70817.4156 | 55132101.6518 | 3851.0981 | 1431070.979 | 53701030.6728 | 2798.9781 | 1040102.3875 | Extra-high | 1528 | 51 | 66.2 | -0.64 | -2.3
1529 | 17.7778 | -0.55556 | 120.044 | 80.9865 | 201.0304 | -833.8889 | -632.8585 | -11250.8175 | Yes | 3573.8739 | 63535.5356 | 55195637.1874 | 3573.8739 | 1434644.8528 | 53760992.3345 | 2597.4915 | 1042699.879 | Extra-high | 1529 | 52 | 64 | -0.56 | -2
1530 | 17.2778 | -0.43056 | 113.3864 | 80.9865 | 194.3729 | -646.2639 | -451.891 | -7807.6723 | Yes | 3358.3316 | 58024.5071 | 55253661.6944 | 3358.3316 | 1438003.1844 | 53815658.51 | 2440.8354 | 1045140.7144 | Extra-high | 1530 | 53 | 62.2 | -0.43 | -1.55
1531 | 16.9167 | -0.27778 | 108.6963 | 80.9865 | 189.6828 | -416.9444 | -227.2617 | -3844.5096 | Yes | 3208.8006 | 54282.2101 | 55307943.9046 | 3208.8006 | 1441211.985 | 53866731.9195 | 2332.1563 | 1047472.8707 | Extra-high | 1531 | 54 | 60.9 | -0.28 | -1
1532 | 16.7222 | -0.125 | 106.2119 | 80.9865 | 187.1984 | -187.625 | -0.42661 | -7.1339 | Yes | 3130.373 | 52346.7938 | 55360290.6983 | 3130.373 | 1444342.3581 | 53915948.3402 | 2275.1551 | 1049748.0259 | Extra-high | 1532 | 55 | 60.2 | -0.13 | -0.45
1533 | 16.6667 | 0.027778 | 105.5074 | 80.9865 | 186.4938 | 41.6944 | 228.1883 | 3803.138 | No | 3108.2306 | 51803.8426 | 55412094.541 | 0 | 1444342.3581 | 53967752.1829 | 0 | 1049748.0259 | Extra-high | 1533 | 56 | 60 | 0.03 | 0.1
1534 | 16.7778 | 0.19444 | 106.9188 | 80.9865 | 187.9053 | 291.8611 | 479.7664 | 8049.414 | No | 3152.6332 | 52894.1786 | 55464988.7195 | 0 | 1444342.3581 | 54020646.3615 | 0 | 1049748.0259 | Extra-high | 1534 | 57 | 60.4 | 0.19 | 0.7
1535 | 17.0556 | 0.38889 | 110.4885 | 80.9865 | 191.475 | 583.7222 | 775.1972 | 13221.4185 | No | 3265.7117 | 55698.5276 | 55520687.2471 | 0 | 1444342.3581 | 54076344.8891 | 0 | 1049748.0259 | Extra-high | 1535 | 58 | 61.4 | 0.39 | 1.4
1536 | 17.5556 | 0.58333 | 117.0616 | 80.9865 | 198.0481 | 875.5833 | 1073.6314 | 18848.1956 | No | 3476.8438 | 61037.9242 | 55581725.1714 | 0 | 1444342.3581 | 54137382.8133 | 0 | 1049748.0259 | Extra-high | 1536 | 59 | 63.2 | 0.58 | 2.1
1537 | 18.2222 | 0.72222 | 126.1212 | 80.9865 | 207.1076 | 1084.0556 | 1291.1632 | 23527.8625 | No | 3773.9613 | 68769.9609 | 55650495.1323 | 0 | 1444342.3581 | 54206152.7742 | 0 | 1049748.0259 | Extra-high | 1537 | 60 | 65.6 | 0.72 | 2.6
1538 | 19 | 0.83333 | 137.1174 | 80.9865 | 218.1038 | 1250.8333 | 1468.9372 | 27909.8064 | No | 4143.973 | 78735.4877 | 55729230.62 | 0 | 1444342.3581 | 54284888.2619 | 0 | 1049748.0259 | Extra-high | 1538 | 61 | 68.4 | 0.83 | 3
1539 | 19.8889 | 0.90278 | 150.2472 | 80.9865 | 231.2337 | 1355.0694 | 1586.3031 | 31549.806 | No | 4598.9804 | 91468.6101 | 55820699.2301 | 0 | 1444342.3581 | 54376356.872 | 0 | 1049748.0259 | Extra-high | 1539 | 62 | 71.6 | 0.9 | 3.25
1540 | 20.8056 | 0.94444 | 164.416 | 80.9865 | 245.4024 | 1417.6111 | 1663.0135 | 34599.9203 | No | 5105.7335 | 106227.6227 | 55926926.8528 | 0 | 1444342.3581 | 54482584.4947 | 0 | 1049748.0259 | Extra-high | 1540 | 63 | 74.9 | 0.94 | 3.4
1541 | 21.7778 | 0.95833 | 180.141 | 80.9865 | 261.1274 | 1438.4583 | 1699.5857 | 37013.2006 | No | 5686.7747 | 123845.3151 | 56050772.1678 | 0 | 1444342.3581 | 54606429.8098 | 0 | 1049748.0259 | Extra-high | 1541 | 64 | 78.4 | 0.96 | 3.45
1542 | 22.7222 | 0.90278 | 196.1042 | 80.9865 | 277.0907 | 1355.0694 | 1632.1601 | 37086.3049 | No | 6296.1159 | 143061.7443 | 56193833.9122 | 0 | 1444342.3581 | 54749491.5541 | 0 | 1049748.0259 | Extra-high | 1542 | 65 | 81.8 | 0.9 | 3.25
1543 | 23.5833 | 0.77778 | 211.2495 | 80.9865 | 292.236 | 1167.4444 | 1459.6804 | 34424.1297 | No | 6891.8982 | 162533.9324 | 56356367.8446 | 0 | 1444342.3581 | 54912025.4865 | 0 | 1049748.0259 | Extra-high | 1543 | 66 | 84.9 | 0.78 | 2.8
1544 | 24.2778 | 0.56944 | 223.8738 | 80.9865 | 304.8602 | 854.7361 | 1159.5963 | 28152.422 | No | 7401.3286 | 179687.8109 | 56536055.6555 | 0 | 1444342.3581 | 55091713.2974 | 0 | 1049748.0259 | Extra-high | 1544 | 67 | 87.4 | 0.57 | 2.05
1545 | 24.7222 | 0.36111 | 232.1455 | 80.9865 | 313.132 | 542.0278 | 855.1598 | 21141.4499 | No | 7741.3188 | 191382.603 | 56727438.2585 | 0 | 1444342.3581 | 55283095.9004 | 0 | 1049748.0259 | Extra-high | 1545 | 68 | 89 | 0.36 | 1.3
1546 | 25 | 0.22222 | 237.3916 | 80.9865 | 318.3781 | 333.5556 | 651.9336 | 16298.3403 | No | 7959.4514 | 198986.2854 | 56926424.5438 | 0 | 1444342.3581 | 55482082.1858 | 0 | 1049748.0259 | Extra-high | 1546 | 69 | 90 | 0.22 | 0.8
1547 | 25.1667 | 0.13889 | 240.5674 | 80.9865 | 321.5538 | 208.4722 | 530.0261 | 13338.9889 | No | 8092.438 | 203659.6902 | 57130084.234 | 0 | 1444342.3581 | 55685741.876 | 0 | 1049748.0259 | Extra-high | 1547 | 70 | 90.6 | 0.14 | 0.5
1548 | 25.2778 | 0.125 | 242.6963 | 80.9865 | 323.6827 | 187.625 | 511.3077 | 12924.7233 | No | 8181.9802 | 206822.2772 | 57336906.5112 | 0 | 1444342.3581 | 55892564.1532 | 0 | 1049748.0259 | Extra-high | 1548 | 71 | 91 | 0.13 | 0.45
1549 | 25.4167 | 0.13889 | 245.3706 | 80.9865 | 326.3571 | 208.4722 | 534.8293 | 13593.5774 | No | 8294.9084 | 210828.922 | 57547735.4332 | 0 | 1444342.3581 | 56103393.0752 | 0 | 1049748.0259 | Extra-high | 1549 | 72 | 91.5 | 0.14 | 0.5
1550 | 25.5556 | 0.16667 | 248.0596 | 80.9865 | 329.046 | 250.1667 | 579.2127 | 14802.1021 | No | 8408.954 | 214895.4903 | 57762630.9235 | 0 | 1444342.3581 | 56318288.5655 | 0 | 1049748.0259 | Extra-high | 1550 | 73 | 92 | 0.17 | 0.6
1551 | 25.75 | 0.19444 | 251.8488 | 80.9865 | 332.8352 | 291.8611 | 624.6963 | 16085.9301 | No | 8570.5065 | 220690.5432 | 57983321.4667 | 0 | 1444342.3581 | 56538979.1086 | 0 | 1049748.0259 | Extra-high | 1551 | 74 | 92.7 | 0.19 | 0.7
1552 | 25.9444 | 0.20833 | 255.6667 | 80.9865 | 336.6531 | 312.7083 | 649.3614 | 16847.3218 | No | 8734.2778 | 226605.9858 | 58209927.4526 | 0 | 1444342.3581 | 56765585.0945 | 0 | 1049748.0259 | Extra-high | 1552 | 75 | 93.4 | 0.21 | 0.75
1553 | 26.1667 | 0.20833 | 260.0651 | 80.9865 | 341.0516 | 312.7083 | 653.7599 | 17106.7181 | No | 8924.1833 | 233516.1304 | 58443443.583 | 0 | 1444342.3581 | 56999101.2249 | 0 | 1049748.0259 | Extra-high | 1553 | 76 | 94.2 | 0.21 | 0.75
1554 | 26.3611 | 0.20833 | 263.9446 | 80.9865 | 344.931 | 312.7083 | 657.6394 | 17336.1046 | No | 9092.7655 | 239695.4008 | 58683138.9838 | 0 | 1444342.3581 | 57238796.6257 | 0 | 1049748.0259 | Extra-high | 1554 | 77 | 94.9 | 0.21 | 0.75
1555 | 26.5833 | 0.23611 | 268.4134 | 80.9865 | 349.3999 | 354.4028 | 703.8026 | 18709.4202 | No | 9288.213 | 246911.6633 | 58930050.6471 | 0 | 1444342.3581 | 57485708.289 | 0 | 1049748.0259 | Extra-high | 1555 | 78 | 95.7 | 0.24 | 0.85
1556 | 26.8333 | 0.27778 | 273.4857 | 80.9865 | 354.4721 | 416.9444 | 771.4166 | 20699.6781 | No | 9511.6688 | 255229.7806 | 59185280.4277 | 0 | 1444342.3581 | 57740938.0696 | 0 | 1049748.0259 | Extra-high | 1556 | 79 | 96.6 | 0.28 | 1
1557 | 27.1389 | 0.31944 | 279.7496 | 80.9865 | 360.736 | 479.4861 | 840.2222 | 22802.6957 | No | 9789.9754 | 265689.0559 | 59450969.4836 | 0 | 1444342.3581 | 58006627.1255 | 0 | 1049748.0259 | Extra-high | 1557 | 80 | 97.7 | 0.32 | 1.15
1558 | 27.4722 | 0.375 | 286.6638 | 80.9865 | 367.6503 | 562.875 | 930.5253 | 25563.5977 | No | 10100.1706 | 277474.1316 | 59728443.6152 | 0 | 1444342.3581 | 58284101.2571 | 0 | 1049748.0259 | Extra-high | 1558 | 81 | 98.9 | 0.38 | 1.35
1559 | 27.8889 | 0.43056 | 295.4253 | 80.9865 | 376.4118 | 646.2639 | 1022.6757 | 28521.2888 | No | 10497.707 | 292769.3835 | 60021212.9987 | 0 | 1444342.3581 | 58576870.6406 | 0 | 1049748.0259 | Extra-high | 1559 | 82 | 100.4 | 0.43 | 1.55
1560 | 28.3333 | 0.44444 | 304.9163 | 80.9865 | 385.9028 | 667.1111 | 1053.0139 | 29835.3935 | No | 10933.9121 | 309794.1752 | 60331007.1739 | 0 | 1444342.3581 | 58886664.8158 | 0 | 1049748.0259 | Extra-high | 1560 | 83 | 102 | 0.44 | 1.6
1561 | 28.7778 | 0.44444 | 314.5574 | 80.9865 | 395.5438 | 667.1111 | 1062.6549 | 30580.8471 | No | 11382.8718 | 327573.7558 | 60658580.9297 | 0 | 1444342.3581 | 59214238.5716 | 0 | 1049748.0259 | Extra-high | 1561 | 84 | 103.6 | 0.44 | 1.6
1562 | 29.2222 | 0.44444 | 324.3484 | 80.9865 | 405.3349 | 667.1111 | 1072.446 | 31339.2555 | No | 11844.7863 | 346130.9782 | 61004711.9079 | 0 | 1444342.3581 | 59560369.5498 | 0 | 1049748.0259 | Extra-high | 1562 | 85 | 105.2 | 0.44 | 1.6
1563 | 29.6667 | 0.45833 | 334.2896 | 80.9865 | 415.276 | 687.9583 | 1103.2344 | 32729.2862 | No | 12319.8556 | 365489.0508 | 61370200.9587 | 0 | 1444342.3581 | 59925858.6006 | 0 | 1049748.0259 | Extra-high | 1563 | 86 | 106.8 | 0.46 | 1.65
1564 | 30.1389 | 0.47222 | 345.0165 | 80.9865 | 426.0029 | 708.8056 | 1134.8085 | 34201.8662 | No | 12839.2544 | 386960.8604 | 61757161.8191 | 0 | 1444342.3581 | 60312819.461 | 0 | 1049748.0259 | Extra-high | 1564 | 87 | 108.5 | 0.47 | 1.7
1565 | 30.6111 | 0.47222 | 355.9127 | 80.9865 | 436.8992 | 708.8056 | 1145.7047 | 35071.2951 | No | 13373.9695 | 409392.0653 | 62166553.8844 | 0 | 1444342.3581 | 60722211.5264 | 0 | 1049748.0259 | Extra-high | 1565 | 88 | 110.2 | 0.47 | 1.7
1566 | 31.0833 | 0.48611 | 366.9784 | 80.9865 | 447.9649 | 729.6528 | 1177.6176 | 36604.2815 | No | 13924.241 | 432811.823 | 62599365.7075 | 0 | 1444342.3581 | 61155023.3494 | 0 | 1049748.0259 | Extra-high | 1566 | 89 | 111.9 | 0.49 | 1.75
1567 | 31.5833 | 0.47222 | 378.8796 | 80.9865 | 459.8661 | 708.8056 | 1168.6716 | 36910.5461 | No | 14524.104 | 458719.6171 | 63058085.3246 | 0 | 1444342.3581 | 61613742.9665 | 0 | 1049748.0259 | Extra-high | 1567 | 90 | 113.7 | 0.47 | 1.7
1568 | 32.0278 | 0.43056 | 389.6179 | 80.9865 | 470.6044 | 646.2639 | 1116.8683 | 35770.8092 | No | 15072.413 | 482735.8939 | 63540821.2185 | 0 | 1444342.3581 | 62096478.8604 | 0 | 1049748.0259 | Extra-high | 1568 | 91 | 115.3 | 0.43 | 1.55
1569 | 32.4444 | 0.40278 | 399.8214 | 80.9865 | 480.8078 | 604.5694 | 1085.3773 | 35214.4629 | No | 15599.5432 | 506118.5124 | 64046939.7309 | 0 | 1444342.3581 | 62602597.3728 | 0 | 1049748.0259 | Extra-high | 1569 | 92 | 116.8 | 0.4 | 1.45
1570 | 32.8333 | 0.375 | 409.4636 | 80.9865 | 490.45 | 562.875 | 1053.325 | 34584.1722 | No | 16103.1097 | 528718.7669 | 64575658.4977 | 0 | 1444342.3581 | 63131316.1396 | 0 | 1049748.0259 | Extra-high | 1570 | 93 | 118.2 | 0.38 | 1.35
1571 | 33.1944 | 0.34722 | 418.5199 | 80.9865 | 499.5064 | 521.1806 | 1020.6869 | 33881.1359 | No | 16580.8369 | 550391.6689 | 65126050.1666 | 0 | 1444342.3581 | 63681707.8085 | 0 | 1049748.0259 | Extra-high | 1571 | 94 | 119.5 | 0.35 | 1.25
1572 | 33.5278 | 0.31944 | 426.9676 | 80.9865 | 507.954 | 479.4861 | 987.4401 | 33106.6729 | No | 17030.5691 | 570997.1355 | 65697047.302 | 0 | 1444342.3581 | 64252704.9439 | 0 | 1049748.0259 | Extra-high | 1572 | 95 | 120.7 | 0.32 | 1.15
1573 | 33.8333 | 0.26389 | 434.7854 | 80.9865 | 515.7718 | 396.0972 | 911.869 | 30851.569 | No | 17450.2796 | 590401.1266 | 66287448.4286 | 0 | 1444342.3581 | 64843106.0705 | 0 | 1049748.0259 | Extra-high | 1573 | 96 | 121.8 | 0.26 | 0.95
1574 | 34.0556 | 0.19444 | 440.5156 | 80.9865 | 521.502 | 291.8611 | 813.3631 | 27699.5338 | No | 17760.0415 | 604828.0796 | 66892276.5082 | 0 | 1444342.3581 | 65447934.1501 | 0 | 1049748.0259 | Extra-high | 1574 | 97 | 122.6 | 0.19 | 0.7
1575 | 34.2222 | 0.13889 | 444.8379 | 80.9865 | 525.8243 | 208.4722 | 734.2965 | 25129.2594 | No | 17994.8767 | 615824.6697 | 67508101.1779 | 0 | 1444342.3581 | 66063758.8198 | 0 | 1049748.0259 | Extra-high | 1575 | 98 | 123.2 | 0.14 | 0.5
1576 | 34.3333 | 0.069444 | 447.7311 | 80.9865 | 528.7176 | 104.2361 | 632.9537 | 21731.4096 | No | 18152.6364 | 623240.5179 | 68131341.6957 | 0 | 1444342.3581 | 66686999.3376 | 0 | 1049748.0259 | Extra-high | 1576 | 99 | 123.6 | 0.07 | 0.25
1577 | 34.3611 | 0 | 448.4559 | 80.9865 | 529.4423 | 0 | 529.4423 | 18192.2272 | No | 18192.2272 | 625105.1397 | 68756446.8355 | 0 | 1444342.3581 | 67312104.4774 | 0 | 1049748.0259 | Extra-high | 1577 | 100 | 123.7 | 0 | 0
1578 | 34.3333 | -0.055556 | 447.7311 | 80.9865 | 528.7176 | -83.3889 | 445.3287 | 15289.6179 | Yes | 18152.6364 | 623240.5179 | 69379687.3533 | 18152.6364 | 1462494.9945 | 67917192.3588 | 13193.3362 | 1062941.362 | Extra-high | 1578 | 101 | 123.6 | -0.06 | -0.2
1579 | 34.25 | -0.083333 | 445.5603 | 80.9865 | 526.5468 | -125.0833 | 401.4634 | 13750.1221 | Yes | 18034.2263 | 617672.2492 | 69997359.6026 | 18034.2263 | 1480529.2208 | 68516830.3818 | 13107.2756 | 1076048.6377 | Extra-high | 1579 | 102 | 123.3 | -0.08 | -0.3
1580 | 34.1667 | -0.11111 | 443.3948 | 80.9865 | 524.3812 | -166.7778 | 357.6034 | 12218.1174 | Yes | 17916.3581 | 612142.2355 | 70609501.838 | 17916.3581 | 1498445.5789 | 69111056.2592 | 13021.6091 | 1089070.2467 | Extra-high | 1580 | 103 | 123 | -0.11 | -0.4
1581 | 34.0278 | -0.125 | 439.7972 | 80.9865 | 520.7837 | -187.625 | 333.1587 | 11336.6504 | Yes | 17721.1122 | 603010.0668 | 71212511.9048 | 17721.1122 | 1516166.6911 | 69696345.2138 | 12879.7043 | 1101949.9511 | Extra-high | 1581 | 104 | 122.5 | -0.13 | -0.45
1582 | 33.9167 | -0.13889 | 436.9298 | 80.9865 | 517.9162 | -208.4722 | 309.444 | 10495.3099 | Yes | 17565.9928 | 595779.9211 | 71808291.8259 | 17565.9928 | 1533732.6838 | 70274559.1421 | 12766.9635 | 1114716.9146 | Extra-high | 1582 | 105 | 122.1 | -0.14 | -0.5
1583 | 33.75 | -0.18056 | 432.6462 | 80.9865 | 513.6326 | -271.0139 | 242.6188 | 8188.3831 | Yes | 17335.1019 | 585059.6891 | 72393351.515 | 17335.1019 | 1551067.7857 | 70842283.7293 | 12599.1521 | 1127316.0667 | Extra-high | 1583 | 106 | 121.5 | -0.18 | -0.65
1584 | 33.5556 | -0.20833 | 427.6753 | 80.9865 | 508.6618 | -312.7083 | 195.9535 | 6575.327 | Yes | 17068.4288 | 572740.6114 | 72966092.1264 | 17068.4288 | 1568136.2145 | 71397955.9119 | 12405.3341 | 1139721.4007 | Extra-high | 1584 | 107 | 120.8 | -0.21 | -0.75
1585 | 33.3333 | -0.23611 | 422.0295 | 80.9865 | 503.016 | -354.4028 | 148.6132 | 4953.773 | Yes | 16767.199 | 558906.6321 | 73524998.7585 | 16767.199 | 1584903.4135 | 71940095.345 | 12186.4002 | 1151907.8009 | Extra-high | 1585 | 108 | 120 | -0.24 | -0.85
1586 | 33.0833 | -0.26389 | 415.7228 | 80.9865 | 496.7093 | -396.0972 | 100.612 | 3328.5818 | Yes | 16432.7982 | 543651.7403 | 74068650.4988 | 16432.7982 | 1601336.2117 | 72467314.2871 | 11943.3577 | 1163851.1587 | Extra-high | 1586 | 109 | 119.1 | -0.26 | -0.95
1587 | 32.8056 | -0.27778 | 408.771 | 80.9865 | 489.7575 | -416.9444 | 72.8131 | 2388.6728 | Yes | 16066.7669 | 527079.2148 | 74595729.7136 | 16066.7669 | 1617402.9786 | 72978326.735 | 11677.3262 | 1175528.4849 | Extra-high | 1587 | 110 | 118.1 | -0.28 | -1
1588 | 32.5278 | -0.26389 | 401.8779 | 80.9865 | 482.8644 | -396.0972 | 86.7671 | 2822.3419 | Yes | 15706.5044 | 510897.6835 | 75106627.3971 | 15706.5044 | 1633109.483 | 73473517.9142 | 11415.4874 | 1186943.9722 | Extra-high | 1588 | 111 | 117.1 | -0.26 | -0.95
1589 | 32.2778 | -0.22222 | 395.7242 | 80.9865 | 476.7106 | -333.5556 | 143.1551 | 4620.7278 | Yes | 15387.1599 | 496663.329 | 75603290.7261 | 15387.1599 | 1648496.6429 | 73954794.0832 | 11183.3878 | 1198127.3601 | Extra-high | 1589 | 112 | 116.2 | -0.22 | -0.8
1590 | 32.0833 | -0.18056 | 390.9708 | 80.9865 | 471.9572 | -271.0139 | 200.9433 | 6446.9323 | Yes | 15141.9613 | 485804.5907 | 76089095.3168 | 15141.9613 | 1663638.6042 | 74425456.7127 | 11005.1775 | 1209132.5375 | Extra-high | 1590 | 113 | 115.5 | -0.18 | -0.65
1591 | 31.9167 | -0.13889 | 386.9193 | 80.9865 | 467.9058 | -208.4722 | 259.4335 | 8280.2535 | Yes | 14933.9919 | 476643.241 | 76565738.5579 | 14933.9919 | 1678572.5961 | 74887165.9618 | 10854.0253 | 1219986.5628 | Extra-high | 1591 | 114 | 114.9 | -0.14 | -0.5
1592 | 31.8056 | -0.11111 | 384.23 | 80.9865 | 465.2165 | -166.7778 | 298.4387 | 9492.0089 | Yes | 14796.4688 | 470609.9093 | 77036348.4672 | 14796.4688 | 1693369.0648 | 75342979.4024 | 10754.0735 | 1230740.6363 | Extra-high | 1592 | 115 | 114.5 | -0.11 | -0.4
1593 | 31.6944 | -0.083333 | 381.5501 | 80.9865 | 462.5366 | -125.0833 | 337.4533 | 10695.3937 | Yes | 14659.8405 | 464635.5003 | 77500983.9675 | 14659.8405 | 1708028.9053 | 75792955.0622 | 10654.7721 | 1241395.4084 | Extra-high | 1593 | 116 | 114.1 | -0.08 | -0.3
1594 | 31.6389 | -0.055556 | 380.2137 | 80.9865 | 461.2002 | -83.3889 | 377.8113 | 11953.5292 | Yes | 14591.861 | 461670.2677 | 77962654.2353 | 14591.861 | 1722620.7663 | 76240033.469 | 10605.3645 | 1252000.7729 | Extra-high | 1594 | 117 | 113.9 | -0.06 | -0.2
1595 | 31.5833 | -0.083333 | 378.8796 | 80.9865 | 459.8661 | -125.0833 | 334.7828 | 10573.5554 | Yes | 14524.104 | 458719.6171 | 78421373.8524 | 14524.104 | 1737144.8703 | 76684228.9821 | 10556.1188 | 1262556.8917 | Extra-high | 1595 | 118 | 113.7 | -0.08 | -0.3
1596 | 31.4722 | -0.11111 | 376.2185 | 80.9865 | 457.205 | -166.7778 | 290.4272 | 9140.3888 | Yes | 14389.256 | 452861.8639 | 78874235.7163 | 14389.256 | 1751534.1263 | 77122701.59 | 10458.1113 | 1273015.003 | Extra-high | 1596 | 119 | 113.3 | -0.11 | -0.4
1597 | 31.3611 | -0.15278 | 373.5668 | 80.9865 | 454.5532 | -229.3194 | 225.2338 | 7063.581 | Yes | 14255.2936 | 447061.8466 | 79321297.5629 | 14255.2936 | 1765789.4199 | 77555508.143 | 10360.7474 | 1283375.7504 | Extra-high | 1597 | 120 | 112.9 | -0.15 | -0.55
1598 | 31.1667 | -0.20833 | 368.9488 | 80.9865 | 449.9352 | -312.7083 | 137.2269 | 4276.9042 | Yes | 14022.9806 | 437049.5624 | 79758347.1253 | 14022.9806 | 1779812.4005 | 77978534.7247 | 10191.9023 | 1293567.6527 | Extra-high | 1598 | 121 | 112.2 | -0.21 | -0.75
1599 | 30.9444 | -0.23611 | 363.7062 | 80.9865 | 444.6927 | -354.4028 | 90.2899 | 2793.9703 | Yes | 13760.7674 | 425819.3019 | 80184166.4271 | 13760.7674 | 1793573.1679 | 78390593.2592 | 10001.3257 | 1303568.9784 | Extra-high | 1599 | 122 | 111.4 | -0.24 | -0.85
1600 | 30.6944 | -0.26389 | 357.8532 | 80.9865 | 438.8396 | -396.0972 | 42.7424 | 1311.9548 | Yes | 13469.939 | 413452.2933 | 80597618.7204 | 13469.939 | 1807043.1069 | 78790575.6136 | 9789.9516 | 1313358.9301 | Extra-high | 1600 | 123 | 110.5 | -0.26 | -0.95
1601 | 30.4167 | -0.27778 | 351.4055 | 80.9865 | 432.392 | -416.9444 | 15.4475 | 469.8622 | Yes | 13151.9223 | 400037.6379 | 80997656.3583 | 13151.9223 | 1820195.0292 | 79177461.3291 | 9558.8172 | 1322917.7472 | Extra-high | 1601 | 124 | 109.5 | -0.28 | -1
1602 | 30.1389 | -0.25 | 345.0165 | 80.9865 | 426.0029 | -375.25 | 50.7529 | 1529.6363 | Yes | 12839.2544 | 386960.8604 | 81384617.2188 | 12839.2544 | 1833034.2836 | 79551582.9352 | 9331.5701 | 1332249.3173 | Extra-high | 1602 | 125 | 108.5 | -0.25 | -0.9
1603 | 29.9167 | -0.19444 | 339.9474 | 80.9865 | 420.9339 | -291.8611 | 129.0728 | 3861.4266 | Yes | 12592.9382 | 376738.7333 | 81761355.9521 | 12592.9382 | 1845627.2217 | 79915728.7304 | 9152.5475 | 1341401.8648 | Extra-high | 1603 | 126 | 107.7 | -0.19 | -0.7
1604 | 29.75 | -0.15278 | 336.1702 | 80.9865 | 417.1567 | -229.3194 | 187.8373 | 5588.1584 | Yes | 12410.4119 | 369209.7535 | 82130565.7057 | 12410.4119 | 1858037.6336 | 80272528.072 | 9019.8874 | 1350421.7521 | Extra-high | 1604 | 127 | 107.1 | -0.15 | -0.55
1605 | 29.6111 | -0.097222 | 333.0387 | 80.9865 | 414.0252 | -145.9306 | 268.0946 | 7938.5798 | Yes | 12259.7457 | 363024.6932 | 82493590.3989 | 12259.7457 | 1870297.3794 | 80623293.0195 | 8910.3832 | 1359332.1353 | Extra-high | 1605 | 128 | 106.6 | -0.1 | -0.35
1606 | 29.5556 | -0.055556 | 331.7902 | 80.9865 | 412.7767 | -83.3889 | 329.3878 | 9735.2392 | Yes | 12199.8441 | 360573.1703 | 82854163.5692 | 12199.8441 | 1882497.2235 | 80971666.3458 | 8866.8467 | 1368198.982 | Extra-high | 1606 | 129 | 106.4 | -0.06 | -0.2
1607 | 29.5 | -0.027778 | 330.5441 | 80.9865 | 411.5305 | -41.6944 | 369.8361 | 10910.1643 | Yes | 12140.1504 | 358134.4359 | 83212298.0051 | 12140.1504 | 1894637.3738 | 81317660.6313 | 8823.4613 | 1377022.4433 | Extra-high | 1607 | 130 | 106.2 | -0.03 | -0.1
1608 | 29.5 | 0 | 330.5441 | 80.9865 | 411.5305 | 0 | 411.5305 | 12140.1504 | No | 12140.1504 | 358134.4359 | 83570432.441 | 0 | 1894637.3738 | 81675795.0672 | 0 | 1377022.4433 | Extra-high | 1608 | 131 | 106.2 | 0 | 0
1609 | 29.5 | 0.027778 | 330.5441 | 80.9865 | 411.5305 | 41.6944 | 453.225 | 13370.1365 | No | 12140.1504 | 358134.4359 | 83928566.877 | 0 | 1894637.3738 | 82033929.5031 | 0 | 1377022.4433 | Extra-high | 1609 | 132 | 106.2 | 0.03 | 0.1
1610 | 29.5556 | 0.041667 | 331.7902 | 80.9865 | 412.7767 | 62.5417 | 475.3183 | 14048.2978 | No | 12199.8441 | 360573.1703 | 84289140.0473 | 0 | 1894637.3738 | 82394502.6735 | 0 | 1377022.4433 | Extra-high | 1610 | 133 | 106.4 | 0.04 | 0.15
1611 | 29.5833 | 0.055556 | 332.4142 | 80.9865 | 413.4006 | 83.3889 | 496.7895 | 14696.6902 | No | 12229.7689 | 361797.3303 | 84650937.3776 | 0 | 1894637.3738 | 82756300.0038 | 0 | 1377022.4433 | Extra-high | 1611 | 134 | 106.5 | 0.06 | 0.2
1612 | 29.6667 | 0.097222 | 334.2896 | 80.9865 | 415.276 | 145.9306 | 561.2066 | 16649.1288 | No | 12319.8556 | 365489.0508 | 85016426.4284 | 0 | 1894637.3738 | 83121789.0546 | 0 | 1377022.4433 | Extra-high | 1612 | 135 | 106.8 | 0.1 | 0.35
1613 | 29.7778 | 0.13889 | 336.7983 | 80.9865 | 417.7848 | 208.4722 | 626.257 | 18648.5414 | No | 12440.7019 | 370456.4554 | 85386882.8838 | 0 | 1894637.3738 | 83492245.51 | 0 | 1377022.4433 | Extra-high | 1613 | 136 | 107.2 | 0.14 | 0.5
1614 | 29.9444 | 0.18056 | 340.579 | 80.9865 | 421.5654 | 271.0139 | 692.5793 | 20738.9034 | No | 12623.543 | 378004.9835 | 85764887.8673 | 0 | 1894637.3738 | 83870250.4934 | 0 | 1377022.4433 | Extra-high | 1614 | 137 | 107.8 | 0.18 | 0.65
1615 | 30.1389 | 0.22222 | 345.0165 | 80.9865 | 426.0029 | 333.5556 | 759.5585 | 22892.2482 | No | 12839.2544 | 386960.8604 | 86151848.7277 | 0 | 1894637.3738 | 84257211.3539 | 0 | 1377022.4433 | Extra-high | 1615 | 138 | 108.5 | 0.22 | 0.8
1616 | 30.3889 | 0.27778 | 350.764 | 80.9865 | 431.7504 | 416.9444 | 848.6949 | 25790.8941 | No | 13120.4157 | 398714.8537 | 86550563.5814 | 0 | 1894637.3738 | 84655926.2076 | 0 | 1377022.4433 | Extra-high | 1616 | 139 | 109.4 | 0.28 | 1
1617 | 30.6944 | 0.31944 | 357.8532 | 80.9865 | 438.8396 | 479.4861 | 918.3258 | 28187.4988 | No | 13469.939 | 413452.2933 | 86964015.8747 | 0 | 1894637.3738 | 85069378.5009 | 0 | 1377022.4433 | Extra-high | 1617 | 140 | 110.5 | 0.32 | 1.15
1618 | 31.0278 | 0.34722 | 365.6678 | 80.9865 | 446.6542 | 521.1806 | 967.8348 | 30029.7624 | No | 13858.6879 | 430004.2883 | 87394020.163 | 0 | 1894637.3738 | 85499382.7891 | 0 | 1377022.4433 | Extra-high | 1618 | 141 | 111.7 | 0.35 | 1.25
1619 | 31.3889 | 0.33333 | 374.2288 | 80.9865 | 455.2153 | 500.3333 | 955.5486 | 29993.6088 | No | 14288.7014 | 448506.4597 | 87842526.6227 | 0 | 1894637.3738 | 85947889.2488 | 0 | 1377022.4433 | Extra-high | 1619 | 142 | 113 | 0.33 | 1.2
1620 | 31.6944 | 0.29167 | 381.5501 | 80.9865 | 462.5366 | 437.7917 | 900.3283 | 28535.4042 | No | 14659.8405 | 464635.5003 | 88307162.123 | 0 | 1894637.3738 | 86412524.7492 | 0 | 1377022.4433 | Extra-high | 1620 | 143 | 114.1 | 0.29 | 1.05
1621 | 31.9722 | 0.25 | 388.2674 | 80.9865 | 469.2539 | 375.25 | 844.5039 | 27000.6664 | No | 15003.09 | 479682.1274 | 88786844.2504 | 0 | 1894637.3738 | 86892206.8766 | 0 | 1377022.4433 | Extra-high | 1621 | 144 | 115.1 | 0.25 | 0.9
1622 | 32.1944 | 0.19444 | 393.6835 | 80.9865 | 474.6699 | 291.8611 | 766.5311 | 24678.0415 | No | 15281.7352 | 491986.9754 | 89278831.2258 | 0 | 1894637.3738 | 87384193.852 | 0 | 1377022.4433 | Extra-high | 1622 | 145 | 115.9 | 0.19 | 0.7
1623 | 32.3611 | 0.11111 | 397.7701 | 80.9865 | 478.7566 | 166.7778 | 645.5344 | 20890.2097 | No | 15493.0955 | 501373.7845 | 89780205.0103 | 0 | 1894637.3738 | 87885567.6365 | 0 | 1377022.4433 | Extra-high | 1623 | 146 | 116.5 | 0.11 | 0.4
1624 | 32.4167 | 0.013889 | 399.1371 | 80.9865 | 480.1235 | 20.8472 | 500.9707 | 16239.8011 | No | 15564.0036 | 504533.1178 | 90284738.1281 | 0 | 1894637.3738 | 88390100.7543 | 0 | 1377022.4433 | Extra-high | 1624 | 147 | 116.7 | 0.01 | 0.05
1625 | 32.3889 | -0.069444 | 398.4533 | 80.9865 | 479.4398 | -104.2361 | 375.2036 | 12152.4293 | Yes | 15528.5211 | 502951.544 | 90787689.6721 | 15528.5211 | 1910165.8949 | 88877523.7772 | 11286.1291 | 1388308.5724 | Extra-high | 1625 | 148 | 116.6 | -0.07 | -0.25
1626 | 32.2778 | -0.19444 | 395.7242 | 80.9865 | 476.7106 | -291.8611 | 184.8495 | 5966.5318 | Yes | 15387.1599 | 496663.329 | 91284353.0011 | 15387.1599 | 1925553.0549 | 89358799.9463 | 11183.3878 | 1399491.9603 | Extra-high | 1626 | 149 | 116.2 | -0.19 | -0.7
1627 | 32 | -0.33333 | 388.9424 | 80.9865 | 469.9289 | -500.3333 | -30.4045 | -972.9433 | Yes | 15037.7234 | 481207.1475 | 91765560.1487 | 15037.7234 | 1940590.7782 | 89824969.3705 | 10929.4173 | 1410421.3776 | Extra-high | 1627 | 150 | 115.2 | -0.33 | -1.2
1628 | 31.6111 | -0.44444 | 379.5464 | 80.9865 | 460.5328 | -667.1111 | -206.5783 | -6530.1688 | Yes | 14557.9547 | 460193.1228 | 92225753.2714 | 14557.9547 | 1955148.7329 | 90270604.5385 | 10580.7215 | 1421002.0991 | Extra-high | 1628 | 151 | 113.8 | -0.44 | -1.6
1629 | 31.1111 | -0.51389 | 367.6346 | 80.9865 | 448.6211 | -771.3472 | -322.7262 | -10040.3697 | Yes | 13957.0995 | 434220.8718 | 92659974.1432 | 13957.0995 | 1969105.8323 | 90690868.3109 | 10144.0199 | 1431146.1189 | Extra-high | 1629 | 152 | 112 | -0.51 | -1.85
1630 | 30.5833 | -0.51389 | 355.2671 | 80.9865 | 436.2535 | -771.3472 | -335.0937 | -10248.2819 | Yes | 13342.0874 | 408045.5049 | 93068019.6481 | 13342.0874 | 1982447.9197 | 91085571.7285 | 9697.0291 | 1440843.148 | Extra-high | 1630 | 153 | 110.1 | -0.51 | -1.85
1631 | 30.0833 | -0.43056 | 343.7457 | 80.9865 | 424.7321 | -646.2639 | -221.5318 | -6664.4137 | Yes | 12777.3583 | 384385.5288 | 93452405.1769 | 12777.3583 | 1995225.278 | 91457179.8989 | 9286.584 | 1450129.732 | Extra-high | 1631 | 154 | 108.3 | -0.43 | -1.55
1632 | 29.7222 | -0.30556 | 335.5428 | 80.9865 | 416.5292 | -458.6389 | -42.1097 | -1251.5928 | Yes | 12380.1742 | 367966.2894 | 93820371.4663 | 12380.1742 | 2007605.4522 | 91812766.0141 | 8997.9106 | 1459127.6427 | Extra-high | 1632 | 155 | 107 | -0.31 | -1.1
1633 | 29.4722 | -0.16667 | 329.9219 | 80.9865 | 410.9083 | -250.1667 | 160.7417 | 4737.4137 | Yes | 12110.3813 | 356919.8499 | 94177291.3162 | 12110.3813 | 2019715.8335 | 92157575.4827 | 8801.8252 | 1467929.4678 | Extra-high | 1633 | 156 | 106.1 | -0.17 | -0.6
1634 | 29.3889 | -0.055556 | 328.0588 | 80.9865 | 409.0452 | -83.3889 | 325.6563 | 9570.6782 | Yes | 12021.385 | 353295.1479 | 94530586.4641 | 12021.385 | 2031737.2185 | 92498849.2456 | 8737.1426 | 1476666.6104 | Extra-high | 1634 | 157 | 105.8 | -0.06 | -0.2
1635 | 29.3611 | -0.013889 | 327.4389 | 80.9865 | 408.4254 | -20.8472 | 387.5782 | 11379.7254 | Yes | 11991.823 | 352093.2467 | 94882679.7107 | 11991.823 | 2043729.0415 | 92838950.6692 | 8715.6569 | 1485382.2674 | Extra-high | 1635 | 158 | 105.7 | -0.01 | -0.05
1636 | 29.3611 | -0.013889 | 327.4389 | 80.9865 | 408.4254 | -20.8472 | 387.5782 | 11379.7254 | Yes | 11991.823 | 352093.2467 | 95234772.9574 | 11991.823 | 2055720.8645 | 93179052.0929 | 8715.6569 | 1494097.9243 | Extra-high | 1636 | 159 | 105.7 | -0.01 | -0.05
1637 | 29.3333 | -0.055556 | 326.8197 | 80.9865 | 407.8061 | -83.3889 | 324.4172 | 9516.2385 | Yes | 11962.3126 | 350894.5022 | 95585667.4596 | 11962.3126 | 2067683.1771 | 93517984.2826 | 8694.2088 | 1502792.1331 | Extra-high | 1637 | 160 | 105.6 | -0.06 | -0.2
1638 | 29.25 | -0.097222 | 324.9654 | 80.9865 | 405.9518 | -145.9306 | 260.0213 | 7605.6219 | Yes | 11874.0907 | 347317.1526 | 95932984.6123 | 11874.0907 | 2079557.2677 | 93853427.3445 | 8630.0891 | 1511422.2222 | Extra-high | 1638 | 161 | 105.3 | -0.1 | -0.35
1639 | 29.1389 | -0.125 | 322.5012 | 80.9865 | 403.4876 | -187.625 | 215.8626 | 6289.9973 | Yes | 11757.1814 | 342591.2014 | 96275575.8136 | 11757.1814 | 2091314.4491 | 94184261.3645 | 8545.1194 | 1519967.3416 | Extra-high | 1639 | 162 | 104.9 | -0.12 | -0.45
1640 | 29 | -0.125 | 319.4341 | 80.9865 | 400.4206 | -187.625 | 212.7956 | 6171.0722 | Yes | 11612.1972 | 336753.7196 | 96612329.5332 | 11612.1972 | 2102926.6463 | 94509402.8869 | 8439.7449 | 1528407.0866 | Extra-high | 1640 | 163 | 104.4 | -0.13 | -0.45
1641 | 28.8889 | -0.083333 | 316.9911 | 80.9865 | 397.9775 | -125.0833 | 272.8942 | 7883.6096 | Yes | 11497.1281 | 332139.257 | 96944468.7902 | 11497.1281 | 2114423.7745 | 94830045.0158 | 8356.1127 | 1536763.1993 | Extra-high | 1641 | 164 | 104 | -0.08 | -0.3
1642 | 28.8333 | -0.013889 | 315.773 | 80.9865 | 396.7595 | -20.8472 | 375.9123 | 10838.8037 | Yes | 11439.8986 | 329850.4088 | 97274319.1991 | 11439.8986 | 2125863.673 | 95148455.526 | 8314.5183 | 1545077.7176 | Extra-high | 1642 | 165 | 103.8 | -0.01 | -0.05
1643 | 28.8611 | 0.083333 | 316.3818 | 80.9865 | 397.3682 | 125.0833 | 522.4515 | 15078.532 | No | 11468.488 | 330993.3057 | 97605312.5047 | 0 | 2125863.673 | 95479448.8317 | 0 | 1545077.7176 | Extra-high | 1643 | 166 | 103.9 | 0.08 | 0.3
1644 | 29 | 0.16667 | 319.4341 | 80.9865 | 400.4206 | 250.1667 | 650.5873 | 18867.0306 | No | 11612.1972 | 336753.7196 | 97942066.2243 | 0 | 2125863.673 | 95816202.5513 | 0 | 1545077.7176 | Extra-high | 1644 | 167 | 104.4 | 0.17 | 0.6
1645 | 29.1944 | 0.23611 | 323.7321 | 80.9865 | 404.7186 | 354.4028 | 759.1213 | 22162.1256 | No | 11815.5334 | 344947.932 | 98287014.1563 | 0 | 2125863.673 | 96161150.4833 | 0 | 1545077.7176 | Extra-high | 1645 | 168 | 105.1 | 0.24 | 0.85
1646 | 29.4722 | 0.29167 | 329.9219 | 80.9865 | 410.9083 | 437.7917 | 848.7 | 25013.0746 | No | 12110.3813 | 356919.8499 | 98643934.0063 | 0 | 2125863.673 | 96518070.3332 | 0 | 1545077.7176 | Extra-high | 1646 | 169 | 106.1 | 0.29 | 1.05
1647 | 29.7778 | 0.33333 | 336.7983 | 80.9865 | 417.7848 | 500.3333 | 918.1181 | 27339.5167 | No | 12440.7019 | 370456.4554 | 99014390.4617 | 0 | 2125863.673 | 96888526.7886 | 0 | 1545077.7176 | Extra-high | 1647 | 170 | 107.2 | 0.33 | 1.2
1648 | 30.1389 | 0.375 | 345.0165 | 80.9865 | 426.0029 | 562.875 | 988.8779 | 29803.6814 | No | 12839.2544 | 386960.8604 | 99401351.3221 | 0 | 2125863.673 | 97275487.6491 | 0 | 1545077.7176 | Extra-high | 1648 | 171 | 108.5 | 0.38 | 1.35
1649 | 30.5278 | 0.38889 | 353.9775 | 80.9865 | 434.964 | 583.7222 | 1018.6862 | 31098.2267 | No | 13278.4844 | 405362.6216 | 99806713.9437 | 0 | 2125863.673 | 97680850.2707 | 0 | 1545077.7176 | Extra-high | 1649 | 172 | 109.9 | 0.39 | 1.4
1650 | 30.9167 | 0.38889 | 363.0535 | 80.9865 | 444.04 | 583.7222 | 1027.7622 | 31774.9815 | No | 13728.2361 | 424431.2997 | 100231145.2435 | 0 | 2125863.673 | 98105281.5704 | 0 | 1545077.7176 | Extra-high | 1650 | 173 | 111.3 | 0.39 | 1.4
1651 | 31.3056 | 0.36111 | 372.2444 | 80.9865 | 453.2308 | 542.0278 | 995.2586 | 31157.1242 | No | 14188.6435 | 444183.3661 | 100675328.6096 | 0 | 2125863.673 | 98549464.9365 | 0 | 1545077.7176 | Extra-high | 1651 | 174 | 112.7 | 0.36 | 1.3
1652 | 31.6389 | 0.31944 | 380.2137 | 80.9865 | 461.2002 | 479.4861 | 940.6863 | 29762.2688 | No | 14591.861 | 461670.2677 | 101136998.8773 | 0 | 2125863.673 | 99011135.2043 | 0 | 1545077.7176 | Extra-high | 1652 | 175 | 113.9 | 0.32 | 1.15
1653 | 31.9444 | 0.29167 | 387.5931 | 80.9865 | 468.5795 | 437.7917 | 906.3712 | 28953.5244 | No | 14968.5129 | 478160.8273 | 101615159.7046 | 0 | 2125863.673 | 99489296.0316 | 0 | 1545077.7176 | Extra-high | 1653 | 176 | 115 | 0.29 | 1.05
1654 | 32.2222 | 0.25 | 394.3631 | 80.9865 | 475.3496 | 375.25 | 850.5996 | 27408.209 | No | 15316.8201 | 493541.9813 | 102108701.686 | 0 | 2125863.673 | 99982838.0129 | 0 | 1545077.7176 | Extra-high | 1654 | 177 | 116 | 0.25 | 0.9
1655 | 32.4444 | 0.22222 | 399.8214 | 80.9865 | 480.8078 | 333.5556 | 814.3634 | 26421.5679 | No | 15599.5432 | 506118.5124 | 102614820.1983 | 0 | 2125863.673 | 100488956.5253 | 0 | 1545077.7176 | Extra-high | 1655 | 178 | 116.8 | 0.22 | 0.8
1656 | 32.6667 | 0.22222 | 405.3171 | 80.9865 | 486.3036 | 333.5556 | 819.8592 | 26782.0658 | No | 15885.9176 | 518939.9751 | 103133760.1734 | 0 | 2125863.673 | 101007896.5004 | 0 | 1545077.7176 | Extra-high | 1656 | 179 | 117.6 | 0.22 | 0.8
1657 | 32.8889 | 0.22222 | 410.8504 | 80.9865 | 491.8369 | 333.5556 | 825.3924 | 27146.24 | No | 16175.9684 | 532009.6263 | 103665769.7997 | 0 | 2125863.673 | 101539906.1266 | 0 | 1545077.7176 | Extra-high | 1657 | 180 | 118.4 | 0.22 | 0.8
1658 | 33.1111 | 0.22222 | 416.4212 | 80.9865 | 497.4077 | 333.5556 | 830.9632 | 27514.1155 | No | 16469.7205 | 545330.7449 | 104211100.5445 | 0 | 2125863.673 | 102085236.8715 | 0 | 1545077.7176 | Extra-high | 1658 | 181 | 119.2 | 0.22 | 0.8
1659 | 33.3333 | 0.22222 | 422.0295 | 80.9865 | 503.016 | 333.5556 | 836.5715 | 27885.7175 | No | 16767.199 | 558906.6321 | 104770007.1766 | 0 | 2125863.673 | 102644143.5036 | 0 | 1545077.7176 | Extra-high | 1659 | 182 | 120 | 0.22 | 0.8
1660 | 33.5556 | 0.22222 | 427.6753 | 80.9865 | 508.6618 | 333.5556 | 842.2173 | 28261.0708 | No | 17068.4288 | 572740.6114 | 105342747.788 | 0 | 2125863.673 | 103216884.115 | 0 | 1545077.7176 | Extra-high | 1660 | 183 | 120.8 | 0.22 | 0.8
1661 | 33.7778 | 0.20833 | 433.3587 | 80.9865 | 514.3451 | 312.7083 | 827.0535 | 27936.0276 | No | 17373.4351 | 586836.0285 | 105929583.8165 | 0 | 2125863.673 | 103803720.1435 | 0 | 1545077.7176 | Extra-high | 1661 | 184 | 121.6 | 0.21 | 0.75
1662 | 33.9722 | 0.20833 | 438.3623 | 80.9865 | 519.3488 | 312.7083 | 832.0571 | 28266.83 | No | 17643.433 | 599386.6261 | 106528970.4427 | 0 | 2125863.673 | 104403106.7696 | 0 | 1545077.7176 | Extra-high | 1662 | 185 | 122.3 | 0.21 | 0.75
1663 | 34.1944 | 0.20833 | 444.116 | 80.9865 | 525.1025 | 312.7083 | 837.8108 | 28648.4751 | No | 17955.5873 | 613981.334 | 107142951.7767 | 0 | 2125863.673 | 105017088.1036 | 0 | 1545077.7176 | Extra-high | 1663 | 186 | 123.1 | 0.21 | 0.75
1664 | 34.3889 | 0.18056 | 449.1813 | 80.9865 | 530.1677 | 271.0139 | 801.1816 | 27551.7449 | No | 18231.8784 | 626974.039 | 107769925.8156 | 0 | 2125863.673 | 105644062.1426 | 0 | 1545077.7176 | Extra-high | 1664 | 187 | 123.8 | 0.18 | 0.65
1665 | 34.5556 | 0.16667 | 453.5457 | 80.9865 | 534.5322 | 250.1667 | 784.6989 | 27115.7051 | No | 18471.057 | 638277.6351 | 108408203.4508 | 0 | 2125863.673 | 106282339.7777 | 0 | 1545077.7176 | Extra-high | 1665 | 188 | 124.4 | 0.17 | 0.6
1666 | 34.7222 | 0.13889 | 457.9313 | 80.9865 | 538.9178 | 208.4722 | 747.39 | 25951.0419 | No | 18712.4231 | 649736.9131 | 109057940.3638 | 0 | 2125863.673 | 106932076.6908 | 0 | 1545077.7176 | Extra-high | 1666 | 189 | 125 | 0.14 | 0.5
1667 | 34.8333 | 0.11111 | 460.8668 | 80.9865 | 541.8532 | 166.7778 | 708.631 | 24683.9803 | No | 18874.5543 | 657463.6432 | 109715404.007 | 0 | 2125863.673 | 107589540.334 | 0 | 1545077.7176 | Extra-high | 1667 | 190 | 125.4 | 0.11 | 0.4
1668 | 34.9444 | 0.097222 | 463.8116 | 80.9865 | 544.7981 | 145.9306 | 690.7286 | 24137.1278 | No | 19037.6656 | 665260.6496 | 110380664.6566 | 0 | 2125863.673 | 108254800.9836 | 0 | 1545077.7176 | Extra-high | 1668 | 191 | 125.8 | 0.1 | 0.35
1669 | 35.0278 | 0.083333 | 466.0264 | 80.9865 | 547.0128 | 125.0833 | 672.0962 | 23542.0354 | No | 19160.6442 | 671154.7857 | 111051819.4423 | 0 | 2125863.673 | 108925955.7692 | 0 | 1545077.7176 | Extra-high | 1669 | 192 | 126.1 | 0.08 | 0.3
1670 | 35.1111 | 0.069444 | 468.2464 | 80.9865 | 549.2329 | 104.2361 | 653.469 | 22944.0227 | No | 19284.177 | 677088.8821 | 111728908.3244 | 0 | 2125863.673 | 109603044.6514 | 0 | 1545077.7176 | Extra-high | 1670 | 193 | 126.4 | 0.07 | 0.25
1671 | 35.1667 | 0.041667 | 469.7294 | 80.9865 | 550.7159 | 62.5417 | 613.2575 | 21566.2228 | No | 19366.8409 | 681067.238 | 112409975.5624 | 0 | 2125863.673 | 110284111.8893 | 0 | 1545077.7176 | Extra-high | 1671 | 194 | 126.6 | 0.04 | 0.15
1672 | 35.1944 | 0.027778 | 470.4718 | 80.9865 | 551.4582 | 41.6944 | 593.1527 | 20875.6784 | No | 19408.2656 | 683063.124 | 113093038.6863 | 0 | 2125863.673 | 110967175.0133 | 0 | 1545077.7176 | Extra-high | 1672 | 195 | 126.7 | 0.03 | 0.1
1673 | 35.2222 | 0.027778 | 471.2147 | 80.9865 | 552.2012 | 41.6944 | 593.8956 | 20918.3231 | No | 19449.7521 | 685063.4911 | 113778102.1775 | 0 | 2125863.673 | 111652238.5044 | 0 | 1545077.7176 | Extra-high | 1673 | 196 | 126.8 | 0.03 | 0.1
1674 | 35.25 | 0.013889 | 471.9582 | 80.9865 | 552.9447 | 20.8472 | 573.7919 | 20226.1652 | No | 19491.3006 | 687068.3464 | 114465170.5238 | 0 | 2125863.673 | 112339306.8508 | 0 | 1545077.7176 | Extra-high | 1674 | 197 | 126.9 | 0.01 | 0.05
1675 | 35.25 | 0 | 471.9582 | 80.9865 | 552.9447 | 0 | 552.9447 | 19491.3006 | No | 19491.3006 | 687068.3464 | 115152238.8702 | 0 | 2125863.673 | 113026375.1972 | 0 | 1545077.7176 | Extra-high | 1675 | 198 | 126.9 | 0 | 0
1676 | 35.25 | -0.013889 | 471.9582 | 80.9865 | 552.9447 | -20.8472 | 532.0975 | 18756.436 | Yes | 19491.3006 | 687068.3464 | 115839307.2166 | 19491.3006 | 2145354.9736 | 113693952.243 | 14166.2773 | 1559243.9948 | Extra-high | 1676 | 199 | 126.9 | -0.01 | -0.05
1677 | 35.2222 | -0.041667 | 471.2147 | 80.9865 | 552.2012 | -62.5417 | 489.6595 | 17246.8956 | Yes | 19449.7521 | 685063.4911 | 116524370.7078 | 19449.7521 | 2164804.7258 | 114359565.982 | 14136.0798 | 1573380.0747 | Extra-high | 1677 | 200 | 126.8 | -0.04 | -0.15
1678 | 35.1667 | -0.069444 | 469.7294 | 80.9865 | 550.7159 | -104.2361 | 446.4797 | 15701.2043 | Yes | 19366.8409 | 681067.238 | 117205437.9457 | 19366.8409 | 2184171.5666 | 115021266.3791 | 14075.82 | 1587455.8946 | Extra-high | 1678 | 201 | 126.6 | -0.07 | -0.25
1679 | 35.0833 | -0.083333 | 467.5058 | 80.9865 | 548.4923 | -125.0833 | 423.409 | 14854.5974 | Yes | 19242.9377 | 675106.3985 | 117880544.3442 | 19242.9377 | 2203414.5044 | 115677129.8399 | 13985.7671 | 1601441.6618 | Extra-high | 1679 | 202 | 126.3 | -0.08 | -0.3
1680 | 35 | -0.083333 | 465.2875 | 80.9865 | 546.274 | -125.0833 | 421.1907 | 14741.6731 | Yes | 19119.5898 | 669185.6427 | 118549729.987 | 19119.5898 | 2222534.0942 | 116327195.8928 | 13896.1179 | 1615337.7796 | Extra-high | 1680 | 203 | 126 | -0.08 | -0.3
1681 | 34.9167 | -0.055556 | 463.0745 | 80.9865 | 544.061 | -83.3889 | 460.6721 | 16085.1337 | Yes | 18996.7958 | 663304.7857 | 119213034.7727 | 18996.7958 | 2241530.8899 | 116971503.8828 | 13806.8712 | 1629144.6508 | Extra-high | 1681 | 204 | 125.7 | -0.06 | -0.2
1682 | 34.8889 | -0.013889 | 462.338 | 80.9865 | 543.3245 | -20.8472 | 522.4773 | 18228.6509 | Yes | 18955.9873 | 661353.3346 | 119874388.1073 | 18955.9873 | 2260486.8772 | 117613901.2301 | 13777.2116 | 1642921.8624 | Extra-high | 1682 | 205 | 125.6 | -0.01 | -0.05
1683 | 34.8889 | 0.027778 | 462.338 | 80.9865 | 543.3245 | 41.6944 | 585.0189 | 20410.6601 | No | 18955.9873 | 661353.3346 | 120535741.4419 | 0 | 2260486.8772 | 118275254.5647 | 0 | 1642921.8624 | Extra-high | 1683 | 206 | 125.6 | 0.03 | 0.1
1684 | 34.9444 | 0.083333 | 463.8116 | 80.9865 | 544.7981 | 125.0833 | 669.8814 | 23408.6332 | No | 19037.6656 | 665260.6496 | 121201002.0915 | 0 | 2260486.8772 | 118940515.2143 | 0 | 1642921.8624 | Extra-high | 1684 | 207 | 125.8 | 0.08 | 0.3
1685 | 35.0556 | 0.11111 | 466.7658 | 80.9865 | 547.7523 | 166.7778 | 714.53 | 25048.2478 | No | 19201.7601 | 673128.3686 | 121874130.4602 | 0 | 2260486.8772 | 119613643.5829 | 0 | 1642921.8624 | Extra-high | 1685 | 208 | 126.2 | 0.11 | 0.4
1686 | 35.1667 | 0.11111 | 469.7294 | 80.9865 | 550.7159 | 166.7778 | 717.4936 | 25231.8594 | No | 19366.8409 | 681067.238 | 122555197.6981 | 0 | 2260486.8772 | 120294710.8209 | 0 | 1642921.8624 | Extra-high | 1686 | 209 | 126.6 | 0.11 | 0.4
1687 | 35.2778 | 0.11111 | 472.7024 | 80.9865 | 553.6888 | 166.7778 | 720.4666 | 25416.4605 | No | 19532.9111 | 689077.6966 | 123244275.3948 | 0 | 2260486.8772 | 120983788.5175 | 0 | 1642921.8624 | Extra-high | 1687 | 210 | 127 | 0.11 | 0.4
1688 | 35.3889 | 0.083333 | 475.6847 | 80.9865 | 556.6712 | 125.0833 | 681.7545 | 24126.534 | No | 19699.9738 | 697160.185 | 123941435.5798 | 0 | 2260486.8772 | 121680948.7025 | 0 | 1642921.8624 | Extra-high | 1688 | 211 | 127.4 | 0.08 | 0.3
1689 | 35.4444 | 0.055556 | 477.1794 | 80.9865 | 558.1658 | 83.3889 | 641.5547 | 22739.5512 | No | 19783.8784 | 701228.5784 | 124642664.1582 | 0 | 2260486.8772 | 122382177.2809 | 0 | 1642921.8624 | Extra-high | 1689 | 212 | 127.6 | 0.06 | 0.2
1690 | 35.5 | 0.041667 | 478.6764 | 80.9865 | 559.6629 | 62.5417 | 622.2045 | 22088.2614 | No | 19868.0323 | 705315.145 | 125347979.3032 | 0 | 2260486.8772 | 123087492.426 | 0 | 1642921.8624 | Extra-high | 1690 | 213 | 127.8 | 0.04 | 0.15
1691 | 35.5278 | 0.027778 | 479.4258 | 80.9865 | 560.4123 | 41.6944 | 602.1067 | 21391.5138 | No | 19910.2028 | 707365.2606 | 126055344.5638 | 0 | 2260486.8772 | 123794857.6866 | 0 | 1642921.8624 | Extra-high | 1691 | 214 | 127.9 | 0.03 | 0.1
1692 | 35.5556 | 0.027778 | 480.1758 | 80.9865 | 561.1623 | 41.6944 | 602.8567 | 21434.905 | No | 19952.4358 | 709419.9403 | 126764764.5041 | 0 | 2260486.8772 | 124504277.6269 | 0 | 1642921.8624 | Extra-high | 1692 | 215 | 128 | 0.03 | 0.1
1693 | 35.5833 | 0.027778 | 480.9264 | 80.9865 | 561.9128 | 41.6944 | 603.6073 | 21478.3587 | No | 19994.7314 | 711479.1911 | 127476243.6952 | 0 | 2260486.8772 | 125215756.8179 | 0 | 1642921.8624 | Extra-high | 1693 | 216 | 128.1 | 0.03 | 0.1
1694 | 35.6111 | 0.027778 | 481.6775 | 80.9865 | 562.664 | 41.6944 | 604.3584 | 21521.875 | No | 20037.0895 | 713543.0198 | 128189786.715 | 0 | 2260486.8772 | 125929299.8377 | 0 | 1642921.8624 | Extra-high | 1694 | 217 | 128.2 | 0.03 | 0.1
1695 | 35.6389 | 0.027778 | 482.4293 | 80.9865 | 563.4157 | 41.6944 | 605.1102 | 21565.4539 | No | 20079.5102 | 715611.4335 | 128905398.1485 | 0 | 2260486.8772 | 126644911.2713 | 0 | 1642921.8624 | Extra-high | 1695 | 218 | 128.3 | 0.03 | 0.1
1696 | 35.6667 | 0.027778 | 483.1816 | 80.9865 | 564.168 | 41.6944 | 605.8625 | 21609.0955 | No | 20121.9936 | 717684.4392 | 129623082.5876 | 0 | 2260486.8772 | 127362595.7104 | 0 | 1642921.8624 | Extra-high | 1696 | 219 | 128.4 | 0.03 | 0.1
1697 | 35.6944 | 0.027778 | 483.9345 | 80.9865 | 564.921 | 41.6944 | 606.6154 | 21652.7998 | No | 20164.5397 | 719762.0437 | 130342844.6313 | 0 | 2260486.8772 | 128082357.7541 | 0 | 1642921.8624 | Extra-high | 1697 | 220 | 128.5 | 0.03 | 0.1
1698 | 35.7222 | 0.013889 | 484.688 | 80.9865 | 565.6745 | 20.8472 | 586.5217 | 20951.8577 | No | 20207.1486 | 721844.254 | 131064688.8853 | 0 | 2260486.8772 | 128804202.0081 | 0 | 1642921.8624 | Extra-high | 1698 | 221 | 128.6 | 0.01 | 0.05
1699 | 35.7222 | -0.013889 | 484.688 | 80.9865 | 565.6745 | -20.8472 | 544.8272 | 19462.4395 | Yes | 20207.1486 | 721844.254 | 131786533.1394 | 20207.1486 | 2280694.0259 | 129505839.1135 | 14686.5556 | 1657608.418 | Extra-high | 1699 | 222 | 128.6 | -0.01 | -0.05
1700 | 35.6944 | -0.041667 | 483.9345 | 80.9865 | 564.921 | -62.5417 | 502.3793 | 17932.1497 | Yes | 20164.5397 | 719762.0437 | 132506295.183 | 20164.5397 | 2300858.5656 | 130205436.6174 | 14655.5875 | 1672264.0055 | Extra-high | 1700 | 223 | 128.5 | -0.04 | -0.15
1701 | 35.6389 | -0.055556 | 482.4293 | 80.9865 | 563.4157 | -83.3889 | 480.0268 | 17107.6229 | Yes | 20079.5102 | 715611.4335 | 133221906.6166 | 20079.5102 | 2320938.0758 | 130900968.5407 | 14593.788 | 1686857.7935 | Extra-high | 1701 | 224 | 128.3 | -0.06 | -0.2
1702 | 35.5833 | -0.055556 | 480.9264 | 80.9865 | 561.9128 | -83.3889 | 478.5239 | 17027.4767 | Yes | 19994.7314 | 711479.1911 | 133933385.8076 | 19994.7314 | 2340932.8072 | 131592453.0004 | 14532.1708 | 1701389.9643 | Extra-high | 1702 | 225 | 128.1 | -0.06 | -0.2
1703 | 35.5278 | -0.069444 | 479.4258 | 80.9865 | 560.4123 | -104.2361 | 456.1762 | 16206.9254 | Yes | 19910.2028 | 707365.2606 | 134640751.0682 | 19910.2028 | 2360843.01 | 132279908.0582 | 14470.7354 | 1715860.6997 | Extra-high | 1703 | 226 | 127.9 | -0.07 | -0.25
1704 | 35.4444 | -0.069444 | 477.1794 | 80.9865 | 558.1658 | -104.2361 | 453.9297 | 16089.2873 | Yes | 19783.8784 | 701228.5784 | 135341979.6466 | 19783.8784 | 2380626.8884 | 132961352.7582 | 14378.9228 | 1730239.6225 | Extra-high | 1704 | 227 | 127.6 | -0.07 | -0.25
1705 | 35.3889 | -0.055556 | 475.6847 | 80.9865 | 556.6712 | -83.3889 | 473.2823 | 16748.9337 | Yes | 19699.9738 | 697160.185 | 136039139.8316 | 19699.9738 | 2400326.8622 | 133638812.9694 | 14317.941 | 1744557.5635 | Extra-high | 1705 | 228 | 127.4 | -0.06 | -0.2
1706 | 35.3333 | -0.055556 | 474.1924 | 80.9865 | 555.1788 | -83.3889 | 471.7899 | 16669.9108 | Yes | 19616.3182 | 693109.9095 | 136732249.7412 | 19616.3182 | 2419943.1804 | 134312306.5607 | 14257.1401 | 1758814.7035 | Extra-high | 1706 | 229 | 127.2 | -0.06 | -0.2
1707 | 35.2778 | -0.041667 | 472.7024 | 80.9865 | 553.6888 | -62.5417 | 491.1472 | 17326.5801 | Yes | 19532.9111 | 689077.6966 | 137421327.4378 | 19532.9111 | 2439476.0915 | 134981851.3463 | 14196.5198 | 1773011.2233 | Extra-high | 1707 | 230 | 127 | -0.04 | -0.15
1708 | 35.25 | -0.027778 | 471.9582 | 80.9865 | 552.9447 | -41.6944 | 511.2503 | 18021.5714 | Yes | 19491.3006 | 687068.3464 | 138108395.7842 | 19491.3006 | 2458967.3921 | 135649428.3921 | 14166.2773 | 1787177.5006 | Extra-high | 1708 | 231 | 126.9 | -0.03 | -0.1
1709 | 35.2222 | -0.027778 | 471.2147 | 80.9865 | 552.2012 | -41.6944 | 510.5067 | 17981.1811 | Yes | 19449.7521 | 685063.4911 | 138793459.2753 | 19449.7521 | 2478417.1442 | 136315042.1311 | 14136.0798 | 1801313.5804 | Extra-high | 1709 | 232 | 126.8 | -0.03 | -0.1
1710 | 35.1944 | 0 | 470.4718 | 80.9865 | 551.4582 | 0 | 551.4582 | 19408.2656 | No | 19408.2656 | 683063.124 | 139476522.3992 | 0 | 2478417.1442 | 136998105.255 | 0 | 1801313.5804 | Extra-high | 1710 | 233 | 126.7 | 0 | 0
1711 | 35.2222 | 0.027778 | 471.2147 | 80.9865 | 552.2012 | 41.6944 | 593.8956 | 20918.3231 | No | 19449.7521 | 685063.4911 | 140161585.8904 | 0 | 2478417.1442 | 137683168.7462 | 0 | 1801313.5804 | Extra-high | 1711 | 234 | 126.8 | 0.03 | 0.1
1712 | 35.25 | 0.041667 | 471.9582 | 80.9865 | 552.9447 | 62.5417 | 615.4864 | 21695.8944 | No | 19491.3006 | 687068.3464 | 140848654.2368 | 0 | 2478417.1442 | 138370237.0926 | 0 | 1801313.5804 | Extra-high | 1712 | 235 | 126.9 | 0.04 | 0.15
1713 | 35.3056 | 0.069444 | 473.4471 | 80.9865 | 554.4335 | 104.2361 | 658.6696 | 23254.6974 | No | 19574.5836 | 691091.5487 | 141539745.7855 | 0 | 2478417.1442 | 139061328.6412 | 0 | 1801313.5804 | Extra-high | 1713 | 236 | 127.1 | 0.07 | 0.25
1714 | 35.3889 | 0.083333 | 475.6847 | 80.9865 | 556.6712 | 125.0833 | 681.7545 | 24126.534 | No | 19699.9738 | 697160.185 | 142236905.9705 | 0 | 2478417.1442 | 139758488.8263 | 0 | 1801313.5804 | Extra-high | 1714 | 237 | 127.4 | 0.08 | 0.3
1715 | 35.4722 | 0.097222 | 477.9276 | 80.9865 | 558.9141 | 145.9306 | 704.8446 | 25002.4052 | No | 19825.9241 | 703269.5866 | 142940175.5571 | 0 | 2478417.1442 | 140461758.4128 | 0 | 1801313.5804 | Extra-high | 1715 | 238 | 127.7 | 0.1 | 0.35
1716 | 35.5833 | 0.11111 | 480.9264 | 80.9865 | 561.9128 | 166.7778 | 728.6906 | 25929.2406 | No | 19994.7314 | 711479.1911 | 143651654.7481 | 0 | 2478417.1442 | 141173237.6039 | 0 | 1801313.5804 | Extra-high | 1716 | 239 | 128.1 | 0.11 | 0.4
1717 | 35.6944 | 0.125 | 483.9345 | 80.9865 | 564.921 | 187.625 | 752.546 | 26861.7099 | No | 20164.5397 | 719762.0437 | 144371416.7918 | 0 | 2478417.1442 | 141892999.6476 | 0 | 1801313.5804 | Extra-high | 1717 | 240 | 128.5 | 0.13 | 0.45
1718 | 35.8333 | 0.13889 | 487.7079 | 80.9865 | 568.6943 | 208.4722 | 777.1665 | 27848.4675 | No | 20378.2128 | 730219.2937 | 145101636.0854 | 0 | 2478417.1442 | 142623218.9412 | 0 | 1801313.5804 | Extra-high | 1718 | 241 | 129 | 0.14 | 0.5
1719 | 35.9722 | 0.15278 | 491.4959 | 80.9865 | 572.4823 | 229.3194 | 801.8018 | 28842.5912 | No | 20593.4612 | 740792.5637 | 145842428.6492 | 0 | 2478417.1442 | 143364011.505 | 0 | 1801313.5804 | Extra-high | 1719 | 242 | 129.5 | 0.15 | 0.55
1720 | 36.1389 | 0.15278 | 496.0608 | 80.9865 | 577.0473 | 229.3194 | 806.3667 | 29141.1972 | No | 20853.8473 | 753634.8692 | 146596063.5184 | 0 | 2478417.1442 | 144117646.3742 | 0 | 1801313.5804 | Extra-high | 1720 | 243 | 130.1 | 0.15 | 0.55
1721 | 36.2778 | 0.125 | 499.8811 | 80.9865 | 580.8675 | 187.625 | 768.4925 | 27879.2008 | No | 21072.5828 | 764466.4748 | 147360529.9933 | 0 | 2478417.1442 | 144882112.849 | 0 | 1801313.5804 | Extra-high | 1721 | 244 | 130.6 | 0.13 | 0.45
1722 | 36.3889 | 0.083333 | 502.9478 | 80.9865 | 583.9343 | 125.0833 | 709.0176 | 25800.3627 | No | 21248.7191 | 773217.2801 | 148133747.2734 | 0 | 2478417.1442 | 145655330.1291 | 0 | 1801313.5804 | Extra-high | 1722 | 245 | 131 | 0.08 | 0.3
1723 | 36.4444 | 0.041667 | 504.4847 | 80.9865 | 585.4712 | 62.5417 | 648.0128 | 23616.4674 | No | 21337.1711 | 777621.3457 | 148911368.6191 | 0 | 2478417.1442 | 146432951.4749 | 0 | 1801313.5804 | Extra-high | 1723 | 246 | 131.2 | 0.04 | 0.15
1724 | 36.4722 | 0 | 505.254 | 80.9865 | 586.2405 | 0 | 586.2405 | 21381.4931 | No | 21381.4931 | 779830.5692 | 149691199.1883 | 0 | 2478417.1442 | 147212782.0441 | 0 | 1801313.5804 | Extra-high | 1724 | 247 | 131.3 | 0 | 0
1725 | 36.4444 | -0.083333 | 504.4847 | 80.9865 | 585.4712 | -125.0833 | 460.3878 | 16778.5785 | Yes | 21337.1711 | 777621.3457 | 150468820.534 | 21337.1711 | 2499754.3153 | 147969066.2188 | 15507.8559 | 1816821.4363 | Extra-high | 1725 | 248 | 131.2 | -0.08 | -0.3
1726 | 36.3056 | -0.19444 | 500.6469 | 80.9865 | 581.6333 | -291.8611 | 289.7722 | 10520.3413 | Yes | 21116.5211 | 766647.0282 | 151235467.5622 | 21116.5211 | 2520870.8363 | 148714596.7259 | 15347.4875 | 1832168.9238 | Extra-high | 1726 | 249 | 130.7 | -0.19 | -0.7
1727 | 36.0556 | -0.31944 | 493.7757 | 80.9865 | 574.7622 | -479.4861 | 95.276 | 3435.2308 | Yes | 20723.3689 | 747192.5801 | 151982660.1423 | 20723.3689 | 2541594.2053 | 149441065.937 | 15061.7445 | 1847230.6684 | Extra-high | 1727 | 250 | 129.8 | -0.32 | -1.15
1728 | 35.6667 | -0.45833 | 483.1816 | 80.9865 | 564.168 | -687.9583 | -123.7903 | -4415.1869 | Yes | 20121.9936 | 717684.4392 | 152700344.5814 | 20121.9936 | 2561716.1989 | 150138628.3825 | 14624.665 | 1861855.3334 | Extra-high | 1728 | 251 | 128.4 | -0.46 | -1.65
1729 | 35.1389 | -0.59722 | 468.9876 | 80.9865 | 549.9741 | -896.4306 | -346.4565 | -12174.0956 | Yes | 19325.4781 | 679075.8263 | 153379420.4078 | 19325.4781 | 2581041.677 | 150798378.7308 | 14045.7575 | 1875901.0908 | Extra-high | 1729 | 252 | 126.5 | -0.6 | -2.15
1730 | 34.4722 | -0.68056 | 451.3609 | 80.9865 | 532.3473 | -1021.5139 | -489.1666 | -16862.6589 | Yes | 18351.1949 | 632606.4679 | 154012026.8757 | 18351.1949 | 2599392.8718 | 151412634.0038 | 13337.6484 | 1889238.7393 | Extra-high | 1730 | 253 | 124.1 | -0.68 | -2.45
1731 | 33.7778 | -0.70833 | 433.3587 | 80.9865 | 514.3451 | -1063.2083 | -548.8632 | -18539.3798 | Yes | 17373.4351 | 586836.0285 | 154598862.9042 | 17373.4351 | 2616766.3069 | 151982096.5973 | 12627.0126 | 1901865.7518 | Extra-high | 1731 | 254 | 121.6 | -0.71 | -2.55
1732 | 33.0556 | -0.70833 | 415.025 | 80.9865 | 496.0115 | -1063.2083 | -567.1969 | -18749.008 | Yes | 16395.9341 | 541976.71 | 155140839.6141 | 16395.9341 | 2633162.241 | 152507677.3732 | 11916.5649 | 1913782.3167 | Extra-high | 1732 | 255 | 119 | -0.71 | -2.55
1733 | 32.3611 | -0.68056 | 397.7701 | 80.9865 | 478.7566 | -1021.5139 | -542.7573 | -17564.229 | Yes | 15493.0955 | 501373.7845 | 155642213.3987 | 15493.0955 | 2648655.3365 | 152993558.0622 | 11260.3818 | 1925042.6985 | Extra-high | 1733 | 256 | 116.5 | -0.68 | -2.45
1734 | 31.6944 | -0.65278 | 381.5501 | 80.9865 | 462.5366 | -979.8194 | -517.2828 | -16394.9924 | Yes | 14659.8405 | 464635.5003 | 156106848.899 | 14659.8405 | 2663315.177 | 153443533.722 | 10654.7721 | 1935697.4706 | Extra-high | 1734 | 257 | 114.1 | -0.65 | -2.35
1735 | 31.0556 | -0.63889 | 366.3228 | 80.9865 | 447.3092 | -958.9722 | -511.663 | -15889.978 | Yes | 13891.4371 | 431406.2972 | 156538255.1962 | 13891.4371 | 2677206.6141 | 153861048.5821 | 10096.2965 | 1945793.7671 | Extra-high | 1735 | 258 | 111.8 | -0.64 | -2.3
1736 | 30.4167 | -0.65278 | 351.4055 | 80.9865 | 432.392 | -979.8194 | -547.4275 | -16650.9191 | Yes | 13151.9223 | 400037.6379 | 156938292.8341 | 13151.9223 | 2690358.5364 | 154247934.2977 | 9558.8172 | 1955352.5843 | Extra-high | 1736 | 259 | 109.5 | -0.65 | -2.35
1737 | 29.75 | -0.65278 | 336.1702 | 80.9865 | 417.1567 | -979.8194 | -562.6627 | -16739.2166 | Yes | 12410.4119 | 369209.7535 | 157307502.5877 | 12410.4119 | 2702768.9483 | 154604733.6394 | 9019.8874 | 1964372.4716 | Extra-high | 1737 | 260 | 107.1 | -0.65 | -2.35
1738 | 29.1111 | -0.63889 | 321.8866 | 80.9865 | 402.8731 | -958.9722 | -556.0992 | -16188.6647 | Yes | 11728.0823 | 341417.5056 | 157648920.0932 | 11728.0823 | 2714497.0306 | 154934423.0627 | 8523.9702 | 1972896.4418 | Extra-high | 1738 | 261 | 104.8 | -0.64 | -2.3
1739 | 28.4722 | -0.61111 | 307.913 | 80.9865 | 388.8995 | -917.2778 | -528.3783 | -15044.1043 | Yes | 11072.8325 | 315268.1463 | 157964188.2396 | 11072.8325 | 2725569.863 | 155238618.3765 | 8047.7346 | 1980944.1764 | Extra-high | 1739 | 262 | 102.5 | -0.61 | -2.2
1740 | 27.8889 | -0.54167 | 295.4253 | 80.9865 | 376.4118 | -813.0417 | -436.6299 | -12177.1217 | Yes | 10497.707 | 292769.3835 | 158256957.623 | 10497.707 | 2736067.57 | 155520890.053 | 7629.7334 | 1988573.9099 | Extra-high | 1740 | 263 | 100.4 | -0.54 | -1.95
1741 | 27.3889 | -0.44444 | 284.9274 | 80.9865 | 365.9138 | -667.1111 | -301.1973 | -8249.4591 | Yes | 10021.973 | 274490.7037 | 158531448.3267 | 10021.973 | 2746089.5429 | 155785358.7837 | 7283.9699 | 1995857.8798 | Extra-high | 1741 | 264 | 98.6 | -0.44 | -1.6
1742 | 27 | -0.375 | 276.8936 | 80.9865 | 357.88 | -562.875 | -204.995 | -5534.8645 | Yes | 9662.7605 | 260894.5339 | 158792342.8606 | 9662.7605 | 2755752.3035 | 156036590.5571 | 7022.8943 | 2002880.7742 | Extra-high | 1742 | 265 | 97.2 | -0.37 | -1.35
1743 | 26.6389 | -0.33333 | 269.5365 | 80.9865 | 350.5229 | -500.3333 | -149.8104 | -3990.7827 | Yes | 9337.5414 | 248741.7281 | 159041084.5887 | 9337.5414 | 2765089.8449 | 156275994.7438 | 6786.5251 | 2009667.2993 | Extra-high | 1743 | 266 | 95.9 | -0.33 | -1.2
1744 | 26.3333 | -0.29167 | 263.3886 | 80.9865 | 344.3751 | -437.7917 | -93.4166 | -2459.9703 | Yes | 9068.5436 | 238804.9823 | 159279889.571 | 9068.5436 | 2774158.3885 | 156505731.1825 | 6591.0175 | 2016258.3168 | Extra-high | 1744 | 267 | 94.8 | -0.29 | -1.05
1745 | 26.0556 | -0.27778 | 257.8612 | 80.9865 | 338.8477 | -416.9444 | -78.0968 | -2034.8551 | Yes | 8828.864 | 230040.9574 | 159509930.5284 | 8828.864 | 2782987.2525 | 156726943.2759 | 6416.8184 | 2022675.1351 | Extra-high | 1745 | 268 | 93.8 | -0.28 | -1
1746 | 25.7778 | -0.27778 | 252.3924 | 80.9865 | 333.3789 | -416.9444 | -83.5656 | -2154.135 | Yes | 8593.7662 | 221528.1954 | 159731458.7238 | 8593.7662 | 2791581.0187 | 156939877.705 | 6245.9493 | 2028921.0844 | Extra-high | 1746 | 269 | 92.8 | -0.28 | -1
1747 | 25.5 | -0.25 | 246.9822 | 80.9865 | 327.9687 | -375.25 | -47.2813 | -1205.6737 | Yes | 8363.2013 | 213261.6324 | 159944720.3562 | 8363.2013 | 2799944.22 | 157144776.1362 | 6078.3747 | 2034999.4591 | Extra-high | 1747 | 270 | 91.8 | -0.25 | -0.9
1748 | 25.2778 | -0.22222 | 242.6963 | 80.9865 | 323.6827 | -333.5556 | -9.8728 | -249.563 | Yes | 8181.9802 | 206822.2772 | 160151542.6334 | 8181.9802 | 2808126.2002 | 157343416.4332 | 5946.6632 | 2040946.1223 | Extra-high | 1748 | 271 | 91 | -0.22 | -0.8
1749 | 25.0556 | -0.19444 | 238.4478 | 80.9865 | 319.4343 | -291.8611 | 27.5732 | 690.8616 | Yes | 8003.6039 | 200534.7426 | 160352077.376 | 8003.6039 | 2816129.8041 | 157535947.5718 | 5817.0193 | 2046763.1416 | Extra-high | 1749 | 272 | 90.2 | -0.19 | -0.7
1750 | 24.8889 | -0.15278 | 235.2861 | 80.9865 | 316.2726 | -229.3194 | 86.9532 | 2164.1674 | Yes | 7871.6736 | 195917.2085 | 160547994.5844 | 7871.6736 | 2824001.4777 | 157723993.1068 | 5721.1323 | 2052484.274 | Extra-high | 1750 | 273 | 89.6 | -0.15 | -0.55
1751 | 24.75 | -0.13889 | 232.6675 | 80.9865 | 313.654 | -208.4722 | 105.1817 | 2603.2481 | Yes | 7762.9356 | 192132.6561 | 160740127.2406 | 7762.9356 | 2831764.4133 | 157908362.8273 | 5642.1016 | 2058126.3756 | Extra-high | 1751 | 274 | 89.1 | -0.14 | -0.5
1752 | 24.6111 | -0.13889 | 230.0635 | 80.9865 | 311.05 | -208.4722 | 102.5778 | 2524.5527 | Yes | 7655.2857 | 188405.0868 | 160928532.3273 | 7655.2857 | 2839419.699 | 158089112.6284 | 5563.8616 | 2063690.2372 | Extra-high | 1752 | 275 | 88.6 | -0.14 | -0.5
1753 | 24.4722 | -0.13889 | 227.4742 | 80.9865 | 308.4607 | -208.4722 | 99.9884 | 2446.9392 | Yes | 7548.7177 | 184733.8976 | 161113266.2249 | 7548.7177 | 2846968.4167 | 158266297.8082 | 5486.408 | 2069176.6453 | Extra-high | 1753 | 276 | 88.1 | -0.14 | -0.5
1754 | 24.3333 | -0.13889 | 224.8995 | 80.9865 | 305.886 | -208.4722 | 97.4138 | 2370.4015 | Yes | 7443.2256 | 181118.4892 | 161294384.7142 | 7443.2256 | 2854411.6423 | 158439973.0719 | 5409.7364 | 2074586.3816 | Extra-high | 1754 | 277 | 87.6 | -0.14 | -0.5
1755 | 24.1944 | -0.13889 | 222.3395 | 80.9865 | 303.326 | -208.4722 | 94.8537 | 2294.9336 | Yes | 7338.8032 | 177558.2657 | 161471942.9799 | 7338.8032 | 2861750.4455 | 158610192.5344 | 5333.8421 | 2079920.2238 | Extra-high | 1755 | 278 | 87.1 | -0.14 | -0.5
1756 | 24.0556 | -0.13889 | 219.7941 | 80.9865 | 300.7806 | -208.4722 | 92.3084 | 2220.5293 | Yes | 7235.4444 | 174052.6345 | 161645995.6143 | 7235.4444 | 2868985.8898 | 158777009.7245 | 5258.721 | 2085178.9447 | Extra-high | 1756 | 279 | 86.6 | -0.14 | -0.5
1757 | 23.9167 | -0.15278 | 217.2634 | 80.9865 | 298.2499 | -229.3194 | 68.9304 | 1648.5864 | Yes | 7133.1431 | 170601.0062 | 161816596.6206 | 7133.1431 | 2876119.033 | 158940477.5876 | 5184.3684 | 2090363.3132 | Extra-high | 1757 | 280 | 86.1 | -0.15 | -0.55
1758 | 23.75 | -0.15278 | 214.2459 | 80.9865 | 295.2324 | -229.3194 | 65.9129 | 1565.4321 | Yes | 7011.7689 | 166529.5118 | 161983126.1323 | 7011.7689 | 2883130.8019 | 159099995.3304 | 5096.1536 | 2095459.4668 | Extra-high | 1758 | 281 | 85.5 | -0.15 | -0.55
1759 | 23.6111 | -0.15278 | 211.7474 | 80.9865 | 292.7339 | -229.3194 | 63.4145 | 1497.2858 | Yes | 6911.7727 | 163194.6329 | 162146320.7652 | 6911.7727 | 2890042.5746 | 159256278.1907 | 5023.4764 | 2100482.9432 | Extra-high | 1759 | 282 | 85 | -0.15 | -0.55
1760 | 23.4444 | -0.16667 | 208.7686 | 80.9865 | 289.7551 | -250.1667 | 39.5884 | 928.1283 | Yes | 6793.1468 | 159261.5529 | 162305582.3182 | 6793.1468 | 2896835.7214 | 159408746.5968 | 4937.2591 | 2105420.2023 | Extra-high | 1760 | 283 | 84.4 | -0.17 | -0.6
1761 | 23.2778 | -0.16667 | 205.8109 | 80.9865 | 286.7974 | -250.1667 | 36.6307 | 852.681 | Yes | 6676.0051 | 155402.5623 | 162460984.8805 | 6676.0051 | 2903511.7264 | 159557473.154 | 4852.1205 | 2110272.3228 | Extra-high | 1761 | 284 | 83.8 | -0.17 | -0.6
1762 | 23.1111 | -0.16667 | 202.8743 | 80.9865 | 283.8607 | -250.1667 | 33.6941 | 778.7073 | Yes | 6560.3369 | 151616.6752 | 162612601.5557 | 6560.3369 | 2910072.0633 | 159702529.4923 | 4768.0529 | 2115040.3756 | Extra-high | 1762 | 285 | 83.2 | -0.17 | -0.6
1763 | 22.9444 | -0.16667 | 199.9588 | 80.9865 | 280.9452 | -250.1667 | 30.7785 | 706.1966 | Yes | 6446.1318 | 147902.9126 | 162760504.4683 | 6446.1318 | 2916518.1951 | 159843986.2732 | 4685.0486 | 2119725.4242 | Extra-high | 1763 | 286 | 82.6 | -0.17 | -0.6
1764 | 22.7778 | -0.18056 | 197.0643 | 80.9865 | 278.0508 | -271.0139 | 7.0369 | 160.285 | Yes | 6333.3791 | 144260.3028 | 162904764.7711 | 6333.3791 | 2922851.5743 | 159981913.1968 | 4603.1 | 2124328.5242 | Extra-high | 1764 | 287 | 82 | -0.18 | -0.65
1765 | 22.5833 | -0.22222 | 193.7142 | 80.9865 | 274.7006 | -333.5556 | -58.8549 | -1329.1402 | Yes | 6203.6561 | 140099.2338 | 163044864.0049 | 6203.6561 | 2929055.2304 | 160115808.7745 | 4508.8173 | 2128837.3414 | Extra-high | 1765 | 288 | 81.3 | -0.22 | -0.8
1766 | 22.3333 | -0.30556 | 189.449 | 80.9865 | 270.4355 | -458.6389 | -188.2034 | -4203.2089 | Yes | 6039.7263 | 134887.2196 | 163179751.2245 | 6039.7263 | 2935094.9566 | 160244656.2679 | 4389.673 | 2133227.0145 | Extra-high | 1766 | 289 | 80.4 | -0.31 | -1.1
1767 | 21.9722 | -0.41667 | 183.3721 | 80.9865 | 264.3586 | -625.4167 | -361.0581 | -7933.2487 | Yes | 5808.5453 | 127626.6478 | 163307377.8724 | 5808.5453 | 2940903.5019 | 160366474.3705 | 4221.6507 | 2137448.6652 | Extra-high | 1767 | 290 | 79.1 | -0.42 | -1.5
1768 | 21.5 | -0.55556 | 175.5748 | 80.9865 | 256.5613 | -833.8889 | -577.3276 | -12412.5435 | Yes | 5516.0676 | 118595.4533 | 163425973.3257 | 5516.0676 | 2946419.5695 | 160479553.7562 | 4009.0779 | 2141457.7431 | Extra-high | 1768 | 291 | 77.4 | -0.56 | -2
1769 | 20.8611 | -0.70833 | 165.2952 | 80.9865 | 246.2816 | -1063.2083 | -816.9267 | -17041.9985 | Yes | 5137.7087 | 107178.3116 | 163533151.6373 | 5137.7087 | 2951557.2782 | 160581594.3591 | 3734.0867 | 2145191.8298 | Extra-high | 1769 | 292 | 75.1 | -0.71 | -2.55
1770 | 20.0833 | -0.83333 | 153.1994 | 80.9865 | 234.1858 | -1250.8333 | -1016.6475 | -20417.6712 | Yes | 4703.2316 | 94456.5681 | 163627608.2054 | 4703.2316 | 2956260.5098 | 160671347.6956 | 3418.3087 | 2148610.1385 | Extra-high | 1770 | 293 | 72.3 | -0.83 | -3
1771 | 19.1944 | -0.88889 | 139.9382 | 80.9865 | 220.9247 | -1334.2222 | -1113.2975 | -21369.1274 | Yes | 4240.5269 | 81394.558 | 163709002.7634 | 4240.5269 | 2960501.0367 | 160748501.7267 | 3082.015 | 2151692.1535 | Extra-high | 1771 | 294 | 69.1 | -0.89 | -3.2
1772 | 18.3056 | -0.88889 | 127.2774 | 80.9865 | 208.2638 | -1334.2222 | -1125.9584 | -20611.2942 | Yes | 3812.3848 | 69787.8226 | 163778790.586 | 3812.3848 | 2964313.4216 | 160814477.1645 | 2770.8413 | 2154462.9948 | Extra-high | 1772 | 295 | 65.9 | -0.89 | -3.2
1773 | 17.4167 | -0.86111 | 115.2167 | 80.9865 | 196.2031 | -1292.5278 | -1096.3246 | -19094.3206 | Yes | 3417.2049 | 59516.318 | 163838306.9041 | 3417.2049 | 2967730.6264 | 160870576.2776 | 2483.6245 | 2156946.6193 | Extra-high | 1773 | 296 | 62.7 | -0.86 | -3.1
1774 | 16.5833 | -0.79167 | 104.4549 | 80.9865 | 185.4414 | -1188.2917 | -1002.8503 | -16630.6003 | Yes | 3075.2365 | 50997.6721 | 163889304.5761 | 3075.2365 | 2970805.8629 | 160918498.7132 | 2235.0819 | 2159181.7012 | Extra-high | 1774 | 297 | 59.7 | -0.79 | -2.85
1775 | 15.8333 | -0.70833 | 95.2204 | 80.9865 | 176.2069 | -1063.2083 | -887.0015 | -14044.1899 | Yes | 2789.942 | 44174.0819 | 163933478.658 | 2789.942 | 2973595.8049 | 160959882.8531 | 2027.7299 | 2161209.431 | Extra-high | 1775 | 298 | 57 | -0.71 | -2.55
1776 | 15.1667 | -0.66667 | 87.3707 | 80.9865 | 168.3571 | -1000.6667 | -832.3096 | -12623.3615 | Yes | 2553.4162 | 38726.8131 | 163972205.4711 | 2553.4162 | 2976149.2212 | 160996056.2499 | 1855.8229 | 2163065.254 | Extra-high | 1776 | 299 | 54.6 | -0.67 | -2.4
1777 | 14.5 | -0.68056 | 79.8585 | 80.9865 | 160.845 | -1021.5139 | -860.6689 | -12479.699 | Yes | 2332.2524 | 33817.6591 | 164006023.1302 | 2332.2524 | 2978481.4735 | 161027541.6566 | 1695.081 | 2164760.335 | Extra-high | 1777 | 300 | 52.2 | -0.68 | -2.45
1778 | 13.8056 | -0.75 | 72.3924 | 80.9865 | 153.3789 | -1125.75 | -972.3711 | -13424.1236 | Yes | 2117.4806 | 29232.9962 | 164035256.1264 | 2117.4806 | 2980598.9541 | 161054657.1723 | 1538.9849 | 2166299.3199 | Extra-high | 1778 | 301 | 49.7 | -0.75 | -2.7
1779 | 13 | -0.86111 | 64.1907 | 80.9865 | 145.1771 | -1292.5278 | -1147.3506 | -14915.5582 | Yes | 1887.3029 | 24534.9373 | 164059791.0638 | 1887.3029 | 2982486.257 | 161077304.8067 | 1371.6917 | 2167671.0116 | Extra-high | 1779 | 302 | 46.8 | -0.86 | -3.1
1780 | 12.0833 | -0.95833 | 55.4573 | 80.9865 | 136.4438 | -1438.4583 | -1302.0146 | -15732.676 | Yes | 1648.6956 | 19921.7381 | 164079712.8018 | 1648.6956 | 2984134.9526 | 161095577.8492 | 1198.2719 | 2168869.2835 | Extra-high | 1780 | 303 | 43.5 | -0.96 | -3.45
1781 | 11.0833 | -0.98611 | 46.658 | 80.9865 | 127.6445 | -1480.1528 | -1352.5083 | -14990.3006 | Yes | 1414.726 | 15679.8804 | 164095392.6822 | 1414.726 | 2985549.6786 | 161109843.0036 | 1028.2229 | 2169897.5064 | Extra-high | 1781 | 304 | 39.9 | -0.99 | -3.55
1782 | 10.1111 | -0.93056 | 38.8314 | 80.9865 | 119.8179 | -1396.7639 | -1276.946 | -12911.3432 | Yes | 1211.4917 | 12249.5271 | 164107642.2093 | 1211.4917 | 2986761.1703 | 161120881.039 | 880.5122 | 2170778.0186 | Extra-high | 1782 | 305 | 36.4 | -0.93 | -3.35
1783 | 9.2222 | -0.81944 | 32.304 | 80.9865 | 113.2905 | -1229.9861 | -1116.6956 | -10298.4154 | Yes | 1044.7899 | 9635.2845 | 164117277.4938 | 1044.7899 | 2987805.9602 | 161129471.5336 | 759.3533 | 2171537.3719 | Extra-high | 1783 | 306 | 33.2 | -0.82 | -2.95
1784 | 8.4722 | -0.68056 | 27.2634 | 80.9865 | 108.2499 | -1021.5139 | -913.264 | -7737.3758 | Yes | 917.1168 | 7770.0175 | 164125047.5113 | 917.1168 | 2988723.077 | 161136324.4343 | 666.5605 | 2172203.9324 | Extra-high | 1784 | 307 | 30.5 | -0.68 | -2.45
1785 | 7.8611 | -0.58333 | 23.4722 | 80.9865 | 104.4586 | -875.5833 | -771.1247 | -6061.897 | Yes | 821.1608 | 6455.2366 | 164131502.7479 | 821.1608 | 2989544.2379 | 161141958.5101 | 596.8197 | 2172800.7521 | Extra-high | 1785 | 308 | 28.3 | -0.58 | -2.1
1786 | 7.3056 | -0.54167 | 20.2718 | 80.9865 | 101.2582 | -813.0417 | -711.7834 | -5199.9734 | Yes | 739.7476 | 5404.2675 | 164136907.0154 | 739.7476 | 2990283.9855 | 161146623.0299 | 537.6486 | 2173338.4007 | Extra-high | 1786 | 309 | 26.3 | -0.54 | -1.95
1787 | 6.7778 | -0.52778 | 17.4486 | 80.9865 | 98.435 | -792.1944 | -693.7594 | -4702.1471 | Yes | 667.1708 | 4521.9352 | 164141428.9506 | 667.1708 | 2990951.1563 | 161150477.7943 | 484.8997 | 2173823.3004 | Extra-high | 1787 | 310 | 24.4 | -0.53 | -1.9
1788 | 6.25 | -0.54167 | 14.837 | 80.9865 | 95.8234 | -813.0417 | -717.2182 | -4482.614 | Yes | 598.8964 | 3743.1027 | 164145172.0534 | 598.8964 | 2991550.0527 | 161153622.0006 | 435.2779 | 2174258.5783 | Extra-high | 1788 | 311 | 22.5 | -0.54 | -1.95
1789 | 5.6944 | -0.59722 | 12.3165 | 80.9865 | 93.303 | -896.4306 | -803.1276 | -4573.3654 | Yes | 531.3086 | 3025.5074 | 164148197.5607 | 531.3086 | 2992081.3613 | 161156116.1994 | 386.1551 | 2174644.7334 | Extra-high | 1789 | 312 | 20.5 | -0.6 | -2.15
1790 | 5.0556 | -0.69444 | 9.7079 | 80.9865 | 90.6943 | -1042.3611 | -951.6668 | -4811.2044 | Yes | 458.5101 | 2318.0233 | 164150515.584 | 458.5101 | 2992539.8714 | 161157975.7126 | 333.2451 | 2174977.9786 | Extra-high | 1790 | 313 | 18.2 | -0.69 | -2.5
1791 | 4.3056 | -0.81944 | 7.0412 | 80.9865 | 88.0276 | -1229.9861 | -1141.9585 | -4916.7658 | Yes | 379.0078 | 1631.8389 | 164152147.423 | 379.0078 | 2992918.8792 | 161159228.5438 | 275.4628 | 2175253.4414 | Extra-high | 1791 | 314 | 15.5 | -0.82 | -2.95
1792 | 3.4167 | -0.94444 | 4.4339 | 80.9865 | 85.4204 | -1417.6111 | -1332.1907 | -4551.6516 | Yes | 291.853 | 997.1646 | 164153144.5875 | 291.853 | 2993210.7322 | 161159933.8553 | 212.1188 | 2175465.5602 | Extra-high | 1792 | 315 | 12.3 | -0.94 | -3.4
1793 | 2.4167 | -0.98611 | 2.2183 | 80.9865 | 83.2047 | -1480.1528 | -1396.948 | -3375.9577 | Yes | 201.0781 | 485.9388 | 164153630.5264 | 201.0781 | 2993411.8104 | 161160218.716 | 146.1436 | 2175611.7038 | Extra-high | 1793 | 316 | 8.7 | -0.99 | -3.55
1794 | 1.4444 | -1.2083 | 0.79248 | 80.9865 | 81.7789 | -1813.7083 | -1731.9294 | -2501.6758 | Yes | 118.1251 | 170.6252 | 164153801.1516 | 118.1251 | 2993529.9355 | 161160271.2161 | 85.8533 | 2175697.5571 | Extra-high | 1794 | 317 | 5.2 | -1.21 | -4.35
1795 | 0 | -0.72222 | 0 | 80.9865 | 80.9865 | -1084.0556 | -1003.0691 | 0 | Yes | 0 | 0 | 164153801.1516 | 0 | 2993529.9355 | 161160271.2161 | 0 | 2175697.5571 | Extra-high | 1795 | 318 | 0 | -0.72 | -2.6
1796 | 0 | 0 | 0 | 80.9865 | 80.9865 | 0 | 80.9865 | 0 | No | 0 | 0 | 164153801.1516 | 0 | 2993529.9355 | 161160271.2161 | 0 | 2175697.5571 | Extra-high | 1796 | 319 | 0 | 0 | 0
1797 | 0 | 0 | 0 | 80.9865 | 80.9865 | 0 | 80.9865 | 0 | No | 0 | 0 | 164153801.1516 | 0 | 2993529.9355 | 161160271.2161 | 0 | 2175697.5571 | Extra-high | 1797 | 320 | 0 | 0 | 0
1798 | 0 | 0 | 0 | 80.9865 | 80.9865 | 0 | 80.9865 | 0 | No | 0 | 0 | 164153801.1516 | 0 | 2993529.9355 | 161160271.2161 | 0 | 2175697.5571 | Extra-high | 1798 | 321 | 0 | 0 | 0
1799 | 0 | 0 | 0 | 80.9865 | 80.9865 | 0 | 80.9865 | 0 | No | 0 | 0 | 164153801.1516 | 0 | 2993529.9355 | 161160271.2161 | 0 | 2175697.5571 | Extra-high | 1799 | 322 | 0 | 0 | 0
1800 | 0 | 0 | 0 | 80.9865 | 80.9865 | 0 | 80.9865 | 0 | No | 0 | 0 | 164153801.1516 | 0 | 2993529.9355 | 161160271.2161 | 0 | 2175697.5571 | Extra-high | 1800 | 323 | 0 | 0 | 0