## 1. 1000RPM
1000 RPM | [9 empty] | Time per degree | 0.00016667
Crank Angle (deg) | Volume (CC) | Average cylinder pressure (B) | Rate of change of cylinder pressure (B) | Log V | Log P | Rate of change of Volume (CC) | n | Average MFB (%) | Crank Angle (Deg) |  | Piston position | Piston Velocity | Work done J | Crank Angle (deg) | MFB | Burn rate % | Heat added (dQr) | Temp increase (K) | Combustion Temp (K) | Non combustion temp (K)
-360 | 39.27 | 1.02 | -0.003 | 1.5941 | 0.0086002 | 0.04 | -2.8932 | 0 | -8 |  | 0 | 1.0944e-13 | 0.0408 | -12 | 0 | 2.3148e-05 | 0.031894 | 0.05798 | 298.058 | 297.4262
-359 | 39.31 | 1.017 | -0.002 | 1.5945 | 0.007321 | 0.12 | -0.64583 | 2 | -2.328 |  | 1.5514e-05 | 7.7947 | 0.12204 | -11 | 2.3148e-05 | 0.00016202 | 0.22324 | 0.40582 | 298.4058 | 298.3219
-358 | 39.43 | 1.015 | -0.005 | 1.5958 | 0.006466 | 0.2 | -0.97605 | 5 | 0.284 |  | 4.3429e-05 | 15.587 | 0.203 | -10 | 0.00018517 | 0.00043964 | 0.60575 | 1.1012 | 299.1012 | 298.0361
-357 | 39.63 | 1.01 | -0.005 | 1.598 | 0.0043214 | 0.27 | -0.73091 | 10 | 2.811 |  | 8.3735e-05 | 23.3745 | 0.2727 | -9 | 0.0006248 | 0.00085558 | 1.1789 | 2.143 | 300.143 | 298.545
-356 | 39.9 | 1.005 | 0 | 1.601 | 0.0021661 | 0.36 | 0 | 50 | 13.235 |  | 0.00013642 | 31.155 | 0.3618 | -8 | 0.0014804 | 0.001409 | 1.9413 | 3.5291 | 301.5291 | 300.6887
-355 | 40.26 | 1.005 | -0.005 | 1.6049 | 0.0021661 | 0.43 | -0.46946 | 90 | 25.864 |  | 0.00020147 | 38.9259 | 0.43215 | -7 | 0.0028893 | 0.0020982 | 2.891 | 5.2554 | 303.2554 | 299.6844
-354 | 40.69 | 1 | 0 | 1.6095 | 0 | 0.51 | 0 | 100 | 40 |  | 0.00027886 | 46.6849 | 0.51 | -6 | 0.0049875 | 0.0029209 | 4.0245 | 7.316 | 305.316 | 301.7351
-353 | 41.2 | 1 | 0 | 1.6149 | 0 | 0.59 | 0 |  |  |  | 0.00036857 | 54.4297 | 0.59 | -5 | 0.0079084 | 0.0038735 | 5.3371 | 9.7022 | 307.7022 | 302.2675
-352 | 41.79 | 1 | -0.003 | 1.6211 | 0 | 0.66 | -0.19174 | Total Work Done J | 3697.6742 |  | 0.00047058 | 62.1578 | 0.66 | -4 | 0.011782 | 0.0049515 | 6.8224 | 12.4024 | 310.4024 | 301.7983
-351 | 42.45 | 0.997 | -0.002 | 1.6279 | -0.0013048 | 0.75 | -0.11466 | n comb | 1.3484 |  | 0.00058484 | 69.867 | 0.74775 | -3 | 0.016733 | 0.0061489 | 8.4722 | 15.4014 | 313.4014 | 302.6567
-350 | 43.2 | 0.995 | -0.002 | 1.6355 | -0.0021769 | 0.82 | -0.107 | n exp | 1.3109 |  | 0.00071133 | 77.5549 | 0.8159 | -2 | 0.022882 | 0.0074581 | 10.2761 | 18.6808 | 316.6808 | 303.0461
-349 | 44.02 | 0.993 | 0.003 | 1.6437 | -0.0030508 | 0.89 | 0.15071 | Wiebe a | 5 |  | 0.00085001 | 85.2191 | 0.88377 | -1 | 0.03034 | 0.0088702 | 12.2217 | 22.2176 | 320.2176 | 304.9435
-348 | 44.91 | 0.996 | 0.001 | 1.6523 | -0.0017407 | 0.98 | 0.046487 | Wiebe b | 2 |  | 0.0010008 | 92.8573 | 0.97608 | 0 | 0.039211 | 0.010374 | 14.2943 | 25.9853 | 323.9853 | 304.8085
-347 | 45.89 | 0.997 | 0.002 | 1.6617 | -0.0013048 | 1.04 | 0.089425 | Combustion start | -12 |  | 0.0011638 | 100.4671 | 1.0369 | 1 | 0.049585 | 0.011958 | 16.4767 | 29.9527 | 327.9527 | 305.3649
-346 | 46.93 | 0.999 | 0.004 | 1.6715 | -0.00043451 | 1.13 | 0.16795 | Burn duration | 60 | deg | 0.0013387 | 108.0463 | 1.1289 | 2 | 0.061543 | 0.013608 | 18.7496 | 34.0846 | 332.0846 | 306.3973
-345 | 48.06 | 1.003 | 0.003 | 1.6818 | 0.0013009 | 1.2 | 0.1211 | Volume | 0.000438 | m³ | 0.0015257 | 115.5925 | 1.2036 | 3 | 0.075151 | 0.015307 | 21.0913 | 38.3415 | 336.3415 | 306.3543
-344 | 49.26 | 1.006 | -0.002 | 1.6925 | 0.002598 | 1.27 | -0.07818 | Density of air | 1.167 | kg/m³ | 0.0017246 | 123.1034 | 1.2776 | 4 | 0.090459 | 0.01704 | 23.478 | 42.6802 | 340.6802 | 305.0752
-343 | 50.53 | 1.004 | 0.001 | 1.7035 | 0.0017337 | 1.34 | 0.038036 | Mass air | 0.00051147 | kg | 0.0019354 | 130.5768 | 1.3454 | 5 | 0.1075 | 0.018786 | 25.8839 | 47.0539 | 345.0539 | 306.2073
-342 | 51.87 | 1.005 | 0.003 | 1.7149 | 0.0021661 | 1.42 | 0.11036 | Fuel ratio | 14.7 |  | 0.002158 | 138.0103 | 1.4271 | 6 | 0.12628 | 0.020526 | 28.2817 | 51.4128 | 349.4128 | 307.072
-341 | 53.29 | 1.008 | -0.002 | 1.7266 | 0.0034605 | 1.49 | -0.072021 | Mass fuel | 3.4794e-05 | kg | 0.0023924 | 145.4017 | 1.5019 | 7 | 0.14681 | 0.022239 | 30.6426 | 55.7046 | 353.7046 | 305.7243
-340 | 54.78 | 1.006 | 0.001 | 1.7386 | 0.002598 | 1.56 | 0.035383 | LHV | 44000000 | J/kg.K | 0.0026384 | 152.7487 | 1.5694 | 8 | 0.16905 | 0.023905 | 32.937 | 59.8755 | 357.8755 | 306.791
-339 | 56.34 | 1.007 | 0.002 | 1.7508 | 0.0030295 | 1.63 | 0.069568 | T Amb | 298 | K | 0.002896 | 160.0491 | 1.6414 | 9 | 0.19295 | 0.0255 | 35.1348 | 63.871 | 361.871 | 307.2306
-338 | 57.97 | 1.009 | -0.002 | 1.7632 | 0.0038912 | 1.7 | -0.068646 | Combustion efficiency | 0.9 |  | 0.0031652 | 167.3007 | 1.7153 | 10 | 0.21845 | 0.027003 | 37.2062 | 67.6366 | 365.6366 | 306.131
-337 | 59.67 | 1.007 | 0 | 1.7758 | 0.0030295 | 1.77 | 0 | Volume efficiency | 0.9 |  | 0.0034458 | 174.5012 | 1.7824 | 11 | 0.24546 | 0.028394 | 39.122 | 71.1191 | 369.1191 | 306.8396
-336 | 61.44 | 1.007 | 0.006 | 1.7885 | 0.0030295 | 1.84 | 0.20132 | Work Done |  | J | 0.0037377 | 181.6484 | 1.8529 | 12 | 0.27385 | 0.029651 | 40.854 | 74.2678 | 372.2678 | 308.7532
-335 | 63.28 | 1.013 | 0.002 | 1.8013 | 0.0056094 | 1.9 | 0.066672 | Power |  | kW | 0.0040409 | 188.7402 | 1.9247 | 13 | 0.3035 | 0.030756 | 42.3764 | 77.0353 | 375.0353 | 307.5536
-334 | 65.18 | 1.015 | -0.003 | 1.8141 | 0.006466 | 1.97 | -0.099409 | BHP |  | hp | 0.0043553 | 195.7744 | 1.9995 | 14 | 0.33426 | 0.031691 | 43.6656 | 79.379 | 377.379 | 306.0993
-333 | 67.15 | 1.012 | 0 | 1.827 | 0.0051805 | 2.04 | 0 | Mean piston speed | 2.7133 | m/s | 0.0046807 | 202.7489 | 2.0645 | 15 | 0.36595 | 0.032443 | 44.7013 | 81.2617 | 379.2617 | 307.0532
-332 | 69.19 | 1.012 | 0.003 | 1.84 | 0.0051805 | 2.1 | 0.098999 | RPM | 1000 |  | 0.0050172 | 209.6615 | 2.1252 | 16 | 0.39839 | 0.032998 | 45.4668 | 82.6532 | 380.6532 | 307.9549
-331 | 71.29 | 1.015 | -0.002 | 1.853 | 0.006466 | 2.16 | -0.066079 | Gamma | 1.4 |  | 0.0053645 | 216.5102 | 2.1924 | 17 | 0.43139 | 0.033349 | 45.9494 | 83.5306 | 381.5306 | 306.4241
-330 | 73.45 | 1.013 | -0.002 | 1.866 | 0.0056094 | 2.22 | -0.06637 | Qr | 1377.845 | J | 0.0057226 | 223.2927 | 2.2489 | 18 | 0.46474 | 0.033488 | 46.1412 | 83.8792 | 381.8792 | 306.4008
-329 | 75.67 | 1.011 | 0.001 | 1.8789 | 0.0047512 | 2.29 | 0.03316 |  |  |  | 0.0060913 | 230.0071 | 2.3152 | 19 | 0.49823 | 0.033414 | 46.0389 | 83.6933 | 381.6933 | 307.322
-328 | 77.96 | 1.012 | -0.002 | 1.8919 | 0.0051805 | 2.35 | -0.066611 |  |  |  | 0.0064706 | 236.6514 | 2.3782 | 20 | 0.53164 | 0.033127 | 45.6443 | 82.976 | 380.976 | 306.3761
-327 | 80.31 | 1.01 | -0.002 | 1.9048 | 0.0043214 | 2.4 | -0.067314 | Stroke (m) | 0.0814 |  | 0.0068603 | 243.2234 | 2.424 | 21 | 0.56477 | 0.032634 | 44.9642 | 81.7395 | 379.7395 | 306.2978
-326 | 82.71 | 1.008 | -0.002 | 1.9176 | 0.0034605 | 2.46 | -0.067765 | Bore (m) | 0.079 |  | 0.0072603 | 249.7212 | 2.4797 | 22 | 0.5974 | 0.031941 | 44.0101 | 80.0052 | 378.0052 | 306.2544
-325 | 85.17 | 1.006 | -0.001 | 1.9303 | 0.002598 | 2.52 | -0.034108 | Conrod (m) | 0.137 |  | 0.0076705 | 256.1429 | 2.5351 | 23 | 0.62934 | 0.031062 | 42.7986 | 77.8028 | 375.8028 | 306.5122
-324 | 87.69 | 1.005 | 0 | 1.943 | 0.0021661 | 2.57 | 0 | Crank radius (m) | 0.0407 |  | 0.0080908 | 262.4864 | 2.5829 | 24 | 0.6604 | 0.030011 | 41.3501 | 75.1696 | 373.1696 | 306.7337
-323 | 90.26 | 1.005 | -0.002 | 1.9555 | 0.0021661 | 2.63 | -0.069357 | Lamda | 0.2978 |  | 0.008521 | 268.7497 | 2.6431 | 25 | 0.69042 | 0.028805 | 39.6891 | 72.1501 | 370.1501 | 306.0728
-322 | 92.89 | 1.003 | -0.002 | 1.968 | 0.0013009 | 2.68 | -0.070176 | (2xPIxRPM)/60 = | 104.72 |  | 0.008961 | 274.9311 | 2.688 | 26 | 0.71922 | 0.027466 | 37.8432 | 68.7945 | 366.7945 | 305.9863
-321 | 95.57 | 1.001 | -0.002 | 1.9803 | 0.00043408 | 2.73 | -0.07101 |  |  |  | 0.0094107 | 281.0287 | 2.7327 | 27 | 0.74669 | 0.026013 | 35.8425 | 65.1574 | 363.1574 | 305.9001
-320 | 98.3 | 0.999 | -0.001 | 1.9926 | -0.00043451 | 2.79 | -0.035784 |  |  |  | 0.00987 | 287.0404 | 2.7872 | 28 | 0.7727 | 0.024472 | 33.7186 | 61.2965 | 359.2965 | 306.1512
-319 | 101.09 | 0.998 | -0.001 | 2.0047 | -0.00086946 | 2.83 | -0.036309 |  |  |  | 0.010339 | 292.9647 | 2.8243 | 29 | 0.79717 | 0.022865 | 31.5044 | 57.2713 | 355.2713 | 306.0355
-318 | 103.92 | 0.997 | 0 | 2.0167 | -0.0013048 | 2.88 | 0 |  |  |  | 0.010816 | 298.7995 | 2.8714 | 30 | 0.82004 | 0.021216 | 29.2325 | 53.1413 | 351.1413 | 306.2587
-317 | 106.8 | 0.997 | 0.002 | 2.0286 | -0.0013048 | 2.92 | 0.074295 |  |  |  | 0.011303 | 304.5432 | 2.9112 | 31 | 0.84125 | 0.019549 | 26.9351 | 48.9649 | 346.9649 | 306.7617
-316 | 109.72 | 0.999 | 0.002 | 2.0403 | -0.00043451 | 2.97 | 0.074881 |  |  |  | 0.011799 | 310.194 | 2.967 | 32 | 0.8608 | 0.017885 | 24.6429 | 44.7978 | 342.7978 | 306.6793
-315 | 112.69 | 1.001 | 0.002 | 2.0519 | 0.00043408 | 3.01 | 0.075721 |  |  |  | 0.012304 | 315.7501 | 3.013 | 33 | 0.87869 | 0.016246 | 22.3842 | 40.6919 | 338.6919 | 306.571
-314 | 115.7 | 1.003 | 0.001 | 2.0633 | 0.0013009 | 3.06 | 0.038175 |  |  |  | 0.012818 | 321.21 | 3.0692 | 34 | 0.89493 | 0.01465 | 20.1851 | 36.6942 | 334.6942 | 306.1864
-313 | 118.76 | 1.004 | 0.002 | 2.0747 | 0.0017337 | 3.09 | 0.077476 |  |  |  | 0.013339 | 326.5718 | 3.1024 | 35 | 0.90958 | 0.013113 | 18.0683 | 32.846 | 330.846 | 306.3627
-312 | 121.85 | 1.006 | -0.001 | 2.0858 | 0.002598 | 3.14 | -0.039089 |  |  |  | 0.01387 | 331.8341 | 3.1588 | 36 | 0.9227 | 0.011651 | 16.0529 | 29.1823 | 327.1823 | 305.3754
-311 | 124.99 | 1.005 | 0.001 | 2.0969 | 0.0021661 | 3.17 | 0.039709 |  |  |  | 0.014408 | 336.9951 | 3.1858 | 37 | 0.93435 | 0.010273 | 14.1546 | 25.7314 | 323.7314 | 305.8619
-310 | 128.16 | 1.006 | -0.002 | 2.1078 | 0.002598 | 3.21 | -0.080444 |  |  |  | 0.014954 | 342.0534 | 3.2293 | 38 | 0.94462 | 0.0089889 | 12.3853 | 22.5149 | 320.5149 | 304.8567
-309 | 131.37 | 1.004 | -0.002 | 2.1185 | 0.0017337 | 3.24 | -0.081843 |  |  |  | 0.015509 | 347.0073 | 3.253 | 39 | 0.95361 | 0.0078042 | 10.753 | 19.5476 | 317.5476 | 304.7414
-308 | 134.61 | 1.002 | -0.001 | 2.1291 | 0.00086772 | 3.28 | -0.041475 |  |  |  | 0.016071 | 351.8554 | 3.2866 | 40 | 0.96141 | 0.0067223 | 9.2623 | 16.8378 | 314.8378 | 304.9566
-307 | 137.89 | 1.001 | -0.002 | 2.1395 | 0.00043408 | 3.3 | -0.084566 |  |  |  | 0.01664 | 356.5961 | 3.3033 | 41 | 0.96813 | 0.0057442 | 7.9147 | 14.3879 | 312.3879 | 304.5221
-306 | 141.19 | 0.999 | 0 | 2.1498 | -0.00043451 | 3.34 | 0 |  |  |  | 0.017217 | 361.2282 | 3.3367 | 42 | 0.97388 | 0.0048687 | 6.7084 | 12.195 | 310.195 | 305.0495
-305 | 144.53 | 0.999 | -0.001 | 2.16 | -0.00043451 | 3.37 | -0.04345 |  |  |  | 0.017801 | 365.75 | 3.3666 | 43 | 0.97875 | 0.0040929 | 5.6393 | 10.2516 | 308.2516 | 304.6432
-304 | 147.9 | 0.998 | -0.001 | 2.17 | -0.00086946 | 3.4 | -0.044108 |  |  |  | 0.018392 | 370.1604 | 3.3932 | 44 | 0.98284 | 0.003412 | 4.7012 | 8.5462 | 306.5462 | 304.5451
-303 | 151.3 | 0.997 | 0.001 | 2.1798 | -0.0013048 | 3.42 | 0.04485 |  |  |  | 0.018989 | 374.4578 | 3.4097 | 45 | 0.98625 | 0.0028204 | 3.8861 | 7.0645 | 305.0645 | 305.0417
-302 | 154.72 | 0.998 | 0 | 2.1895 | -0.00086946 | 3.44 | 0 |  |  |  | 0.019594 | 378.641 | 3.4331 | 46 | 0.98907 | 0.0023115 | 3.1849 | 5.7897 | 303.7897 | 304.6256
-301 | 158.16 | 0.998 | -0.003 | 2.1991 | -0.00086946 | 3.47 | -0.13872 |  |  |  | 0.020204 | 382.7088 | 3.4631 | 47 | 0.99138 | 0.001878 | 2.5876 | 4.7039 | 302.7039 | 303.6226
-300 | 161.63 | 0.995 | -0.001 | 2.2085 | -0.0021769 | 3.49 | -0.047069 |  |  |  | 0.020821 | 386.6599 | 3.4726 | 48 | 0.99326 | 0.0015124 | 2.0838 | 3.7881 | 301.7881 | 304.1286
-299 | 165.12 | 0.994 | -0.005 | 2.2178 | -0.0026136 | 3.51 | -0.23974 |  |  |  | 0.021444 | 390.4931 | 3.4889 | 49 | 0.99477 | 0.0012071 | 1.6632 | 3.0235 | 301.0235 | 302.8038
-298 | 168.63 | 0.989 | -0.003 | 2.2269 | -0.0048037 | 3.53 | -0.14664 |  |  |  | 0.022073 | 394.2073 | 3.4912 | 50 | 0.99598 | 0.00095476 | 1.3155 | 2.3914 | 300.3914 | 303.3153
-297 | 172.16 | 0.986 | -0.001 | 2.2359 | -0.0061231 | 3.54 | -0.049854 |  |  |  | 0.022708 | 397.8012 | 3.4904 | 51 | 0.99694 | 0.00074826 | 1.031 | 1.8742 | 299.8742 | 303.8191
-296 | 175.7 | 0.985 | 0.003 | 2.2448 | -0.0065638 | 3.56 | 0.1516 |  |  |  | 0.023348 | 401.2739 | 3.5066 | 52 | 0.99768 | 0.000581 | 0.80053 | 1.4553 | 299.4553 | 304.964
-295 | 179.26 | 0.988 | 0.002 | 2.2535 | -0.0052431 | 3.57 | 0.10255 |  |  |  | 0.023993 | 404.6242 | 3.5272 | 53 | 0.99827 | 0.00044689 | 0.61575 | 1.1194 | 299.1194 | 304.55
-294 | 182.83 | 0.99 | 0.001 | 2.262 | -0.0043648 | 3.59 | 0.051919 |  |  |  | 0.024643 | 407.8511 | 3.5541 | 54 | 0.99871 | 0.00034047 | 0.46911 | 0.85279 | 298.8528 | 304.1584
-293 | 186.42 | 0.991 | 0.002 | 2.2705 | -0.0039263 | 3.6 | 0.10541 |  |  |  | 0.025299 | 410.9538 | 3.5676 | 55 | 0.99905 | 0.00025689 | 0.35396 | 0.64345 | 298.6435 | 304.3678
-292 | 190.02 | 0.993 | -0.004 | 2.2788 | -0.0030508 | 3.6 | -0.21506 |  |  |  | 0.025959 | 413.9311 | 3.5748 | 56 | 0.99931 | 0.00019194 | 0.26446 | 0.48077 | 298.4808 | 302.4226
-291 | 193.62 | 0.989 | 0 | 2.287 | -0.0048037 | 3.62 | 0 |  |  |  | 0.026623 | 416.7823 | 3.5802 | 57 | 0.9995 | 0.00014199 | 0.19565 | 0.35566 | 298.3557 | 303.5715
-290 | 197.24 | 0.989 | 0 | 2.295 | -0.0048037 | 3.62 | 0 |  |  |  | 0.027292 | 419.5064 | 3.5802 | 58 | 0.99964 | 0.00010399 | 0.14329 | 0.26048 | 298.2605 | 303.4693
-289 | 200.86 | 0.989 | 0 | 2.3029 | -0.0048037 | 3.63 | 0 |  |  |  | 0.027965 | 422.1026 | 3.5901 | 59 | 0.99975 | 7.5392e-05 | 0.10388 | 0.18884 | 298.1888 | 303.3855
-288 | 204.49 | 0.989 | -0.001 | 2.3107 | -0.0048037 | 3.63 | -0.057493 |  |  |  | 0.028642 | 424.5702 | 3.5901 | 60 | 0.99982 | 5.4095e-05 | 0.074535 | 0.1355 | 298.1355 | 302.9833
-287 | 208.12 | 0.988 | -0.002 | 2.3183 | -0.0052431 | 3.63 | -0.11719 |  |  |  | 0.029322 | 426.9084 | 3.5864 | 61 | 0.99988 | 3.8412e-05 | 0.052926 | 0.096213 | 298.0962 | 302.5839
-286 | 211.75 | 0.986 | -0.001 | 2.3258 | -0.0061231 | 3.63 | -0.059698 |  |  |  | 0.030006 | 429.1165 | 3.5792 | 62 | 0.99992 | 2.6989e-05 | 0.037186 | 0.0676 | 298.0676 | 302.8012
-285 | 215.38 | 0.985 | -0.002 | 2.3332 | -0.0065638 | 3.64 | -0.12128 |  |  |  | 0.030693 | 431.1937 | 3.5854 | 63 | 0.99994 | 1.8761e-05 | 0.02585 | 0.046992 | 298.047 | 302.421
-284 | 219.02 | 0.983 | 0 | 2.3405 | -0.0074465 | 3.63 | 0 |  |  |  | 0.031383 | 433.1396 | 3.5683 | 64 | 0.99996 | 1.2901e-05 | 0.017776 | 0.032314 | 298.0323 | 302.939
-283 | 222.65 | 0.983 | 0 | 2.3476 | -0.0074465 | 3.62 | 0 |  |  |  | 0.032076 | 434.9535 | 3.5585 | 65 | 0.99997 | 8.7748e-06 | 0.01209 | 0.021979 | 298.022 | 302.8451
-282 | 226.27 | 0.983 | 0.002 | 2.3546 | -0.0074465 | 3.63 | 0.12771 |  |  |  | 0.032772 | 436.6348 | 3.5683 | 66 | 0.99998 | 5.9026e-06 | 0.0081328 | 0.014785 | 298.0148 | 303.3968
-281 | 229.9 | 0.985 | 0.001 | 2.3615 | -0.0065638 | 3.61 | 0.065127 |  |  |  | 0.03347 | 438.183 | 3.5558 | 67 | 0.99999 | 3.9262e-06 | 0.0054097 | 0.0098342 | 298.0098 | 302.9866
-280 | 233.51 | 0.986 | 0.001 | 2.3683 | -0.0061231 | 3.61 | 0.066075 |  |  |  | 0.03417 | 439.5977 | 3.5595 | 68 | 0.99999 | 2.5821e-06 | 0.0035578 | 0.0064676 | 298.0065 | 302.9139
-279 | 237.12 | 0.987 | 0.002 | 2.375 | -0.0056828 | 3.61 | 0.13397 |  |  |  | 0.034872 | 440.8785 | 3.5631 | 69 | 1 | 1.6788e-06 | 0.0023131 | 0.004205 | 298.0042 | 303.1499
-278 | 240.73 | 0.989 | 0.001 | 2.3815 | -0.0048037 | 3.59 | 0.068271 |  |  |  | 0.035576 | 442.0249 | 3.5505 | 70 | 1 | 1.0789e-06 | 0.0014866 | 0.0027024 | 298.0027 | 302.7499
-277 | 244.32 | 0.99 | -0.002 | 2.388 | -0.0043648 | 3.58 | -0.13902 |  |  |  | 0.036282 | 443.0367 | 3.5442 | 71 | 1 | 6.8528e-07 | 0.00094421 | 0.0017165 | 298.0017 | 301.7557
-276 | 247.9 | 0.988 | 0.001 | 2.3943 | -0.0052431 | 3.57 | 0.070752 |  |  |  | 0.036989 | 443.9135 | 3.5272 | 72 | 1 | 4.3013e-07 | 0.00059266 | 0.0010774 | 298.0011 | 302.5975
-275 | 251.47 | 0.989 | 0 | 2.4005 | -0.0048037 | 3.56 | 0 |  |  |  | 0.037697 | 444.655 | 3.5208 | 73 | 1 | 2.6676e-07 | 0.00036756 | 0.00066817 | 298.0007 | 302.2187
-274 | 255.03 | 0.989 | 0.001 | 2.4066 | -0.0048037 | 3.54 | 0.073311 |  |  |  | 0.038405 | 445.261 | 3.5011 | 74 | 1 | 1.6345e-07 | 0.0002252 | 0.00040939 | 298.0004 | 302.442
-273 | 258.57 | 0.99 | -0.001 | 2.4126 | -0.0043648 | 3.52 | -0.074741 |  |  |  | 0.039115 | 445.7314 | 3.4848 | 75 | 1 | 9.8924e-08 | 0.0001363 | 0.00024778 | 298.0002 | 301.7517
-272 | 262.09 | 0.989 | 0.001 | 2.4185 | -0.0048037 | 3.51 | 0.075966 |  |  |  | 0.039825 | 446.066 | 3.4714 | 76 | 1 | 5.9135e-08 | 8.1479e-05 | 0.00014812 | 298.0001 | 302.2963
-271 | 265.6 | 0.99 | 0 | 2.4242 | -0.0043648 | 3.49 | 0 |  |  |  | 0.040535 | 446.2647 | 3.4551 | 77 | 1 | 3.491e-08 | 4.81e-05 | 8.7441e-05 | 298.0001 | 301.9157
-270 | 269.09 | 0.99 | -0.001 | 2.4299 | -0.0043648 | 3.48 | -0.078649 |  |  |  | 0.041246 | 446.3275 | 3.4452 | 78 | 1 | 2.0349e-08 | 2.8038e-05 | 5.097e-05 | 298.0001 | 301.549
-269 | 272.57 | 0.989 | 0.001 | 2.4355 | -0.0048037 | 3.45 | 0.080348 |  |  |  | 0.041956 | 446.2544 | 3.4121 | 79 | 1 | 1.1711e-08 | 1.6136e-05 | 2.9333e-05 | 298 | 302.077
-268 | 276.02 | 0.99 | 0.001 | 2.4409 | -0.0043648 | 3.43 | 0.081748 |  |  |  | 0.042666 | 446.0453 | 3.3957 | 80 | 1 | 6.6532e-09 | 9.1671e-06 | 1.6665e-05 | 298 | 302.0079
-267 | 279.45 | 0.991 | 0.001 | 2.4463 | -0.0039263 | 3.41 | 0.083156 |  |  |  | 0.043375 | 445.7003 | 3.3793 | 81 | 1 | 3.7307e-09 | 5.1403e-06 | 9.3445e-06 | 298 | 301.9407
-266 | 282.86 | 0.992 | 0.001 | 2.4516 | -0.0034883 | 3.38 | 0.084822 |  |  |  | 0.044084 | 445.2196 | 3.353 | 82 | 1 | 2.0645e-09 | 2.8446e-06 | 5.1712e-06 | 298 | 301.8649
-265 | 286.24 | 0.993 | 0 | 2.4567 | -0.0030508 | 3.37 | 0 |  |  |  | 0.044791 | 444.6033 | 3.3464 | 83 | 1 | 1.1274e-09 | 1.5533e-06 | 2.8238e-06 | 298 | 301.5085
-264 | 289.61 | 0.993 | 0.001 | 2.4618 | -0.0030508 | 3.34 | 0.087779 |  |  |  | 0.045497 | 443.8515 | 3.3166 | 84 | 1 | 6.0738e-10 | 8.3687e-07 | 1.5213e-06 | 298 | 301.7403
-263 | 292.95 | 0.994 | 0.002 | 2.4668 | -0.0026136 | 3.31 | 0.1789 |  |  |  | 0.046202 | 442.9647 | 3.2901 | 85 | 1 | 3.2281e-10 | 4.4479e-07 | 8.0857e-07 | 298 | 301.9734
-262 | 296.26 | 0.996 | -0.001 | 2.4717 | -0.0017407 | 3.28 | -0.091233 |  |  |  | 0.046905 | 441.9429 | 3.2669 | 86 | 1 | 1.6923e-10 | 2.3317e-07 | 4.2388e-07 | 298 | 300.9968
-261 | 299.54 | 0.995 | 0.001 | 2.4765 | -0.0021769 | 3.26 | 0.0928 |  |  |  | 0.047606 | 440.7865 | 3.2437 | 87 | 1 | 8.7496e-11 | 1.2056e-07 | 2.1916e-07 | 298 | 301.546
-260 | 302.8 | 0.996 | 0 | 2.4812 | -0.0017407 | 3.23 | 0 |  |  |  | 0.048305 | 439.4959 | 3.2171 | 88 | 1 | 4.4608e-11 | 6.1463e-08 | 1.1173e-07 | 298 | 301.1788
-259 | 306.03 | 0.996 | -0.001 | 2.4858 | -0.0017407 | 3.2 | -0.096568 |  |  |  | 0.049002 | 438.0715 | 3.1872 | 89 | 1 |  | 0 | 0 | 298 | 300.8137
-258 | 309.23 | 0.995 | -0.001 | 2.4903 | -0.0021769 | 3.17 | -0.09859 |  |  |  | 0.049696 | 436.5136 | 3.1541
-257 | 312.4 | 0.994 | 0.001 | 2.4947 | -0.0026136 | 3.14 | 0.10054 |  |  |  | 0.050387 | 434.8229 | 3.1212
-256 | 315.54 | 0.995 | -0.001 | 2.4991 | -0.0021769 | 3.11 | -0.10252 |  |  |  | 0.051076 | 432.9998 | 3.0944
-255 | 318.65 | 0.994 | 0.001 | 2.5033 | -0.0026136 | 3.08 | 0.10453 |  |  |  | 0.051761 | 431.0448 | 3.0615
-254 | 321.73 | 0.995 | -0.001 | 2.5075 | -0.0021769 | 3.04 | -0.10692 |  |  |  | 0.052443 | 428.9587 | 3.0248
-253 | 324.77 | 0.994 | 0.001 | 2.5116 | -0.0026136 | 3.02 | 0.10864 |  |  |  | 0.053121 | 426.7419 | 3.0019
-252 | 327.79 | 0.995 | -0.003 | 2.5156 | -0.0021769 | 2.97 | -0.33478 |  |  |  | 0.053796 | 424.3952 | 2.9551
-251 | 330.76 | 0.992 | -0.001 | 2.5195 | -0.0034883 | 2.95 | -0.11359 |  |  |  | 0.054466 | 421.9193 | 2.9264
-250 | 333.71 | 0.991 | -0.002 | 2.5234 | -0.0039263 | 2.9 | -0.23348 |  |  |  | 0.055132 | 419.315 | 2.8739
-249 | 336.61 | 0.989 | 0 | 2.5271 | -0.0048037 | 2.88 | 0 |  |  |  | 0.055794 | 416.583 | 2.8483
-248 | 339.49 | 0.989 | 0.002 | 2.5308 | -0.0048037 | 2.83 | 0.24335 |  |  |  | 0.056452 | 413.7242 | 2.7989
-247 | 342.32 | 0.991 | 0 | 2.5344 | -0.0039263 | 2.8 | 0 |  |  |  | 0.057104 | 410.7395 | 2.7748
-246 | 345.12 | 0.991 | -0.001 | 2.538 | -0.0039263 | 2.77 | -0.12629 |  |  |  | 0.057752 | 407.6298 | 2.7451
-245 | 347.89 | 0.99 | 0 | 2.5414 | -0.0043648 | 2.72 | 0 |  |  |  | 0.058394 | 404.3961 | 2.6928
-244 | 350.61 | 0.99 | 0.004 | 2.5448 | -0.0043648 | 2.69 | 0.52757 |  |  |  | 0.059031 | 401.0392 | 2.6631
-243 | 353.3 | 0.994 | 0.002 | 2.5481 | -0.0026136 | 2.65 | 0.26899 |  |  |  | 0.059663 | 397.5603 | 2.6341
-242 | 355.95 | 0.996 | 0.005 | 2.5514 | -0.0017407 | 2.61 | 0.68542 |  |  |  | 0.060288 | 393.9604 | 2.5996
-241 | 358.56 | 1.001 | 0 | 2.5546 | 0.00043408 | 2.57 | 0 |  |  |  | 0.060908 | 390.2406 | 2.5726
-240 | 361.13 | 1.001 | 0.002 | 2.5577 | 0.00043408 | 2.53 | 0.28591 |  |  |  | 0.061521 | 386.402 | 2.5325
-239 | 363.66 | 1.003 | 0.003 | 2.5607 | 0.0013009 | 2.5 | 0.43593 |  |  |  | 0.062128 | 382.4459 | 2.5075
-238 | 366.16 | 1.006 | 0.002 | 2.5637 | 0.002598 | 2.45 | 0.29782 |  |  |  | 0.062729 | 378.3734 | 2.4647
-237 | 368.61 | 1.008 | 0 | 2.5666 | 0.0034605 | 2.41 | 0 |  |  |  | 0.063323 | 374.1857 | 2.4293
-236 | 371.02 | 1.008 | -0.001 | 2.5694 | 0.0034605 | 2.37 | -0.15588 |  |  |  | 0.06391 | 369.8842 | 2.389
-235 | 373.39 | 1.007 | -0.003 | 2.5722 | 0.0030295 | 2.33 | -0.47962 |  |  |  | 0.06449 | 365.4702 | 2.3463
-234 | 375.72 | 1.004 | 0 | 2.5749 | 0.0017337 | 2.29 | 0 |  |  |  | 0.065063 | 360.9449 | 2.2992
-233 | 378.01 | 1.004 | -0.001 | 2.5775 | 0.0017337 | 2.25 | -0.16792 |  |  |  | 0.065628 | 356.3099 | 2.259
-232 | 380.26 | 1.003 | -0.002 | 2.5801 | 0.0013009 | 2.21 | -0.34444 |  |  |  | 0.066185 | 351.5664 | 2.2166
-231 | 382.47 | 1.001 | -0.001 | 2.5826 | 0.00043408 | 2.16 | -0.17748 |  |  |  | 0.066735 | 346.716 | 2.1622
-230 | 384.63 | 1 | 0.001 | 2.585 | 0 | 2.13 | 0.18099 |  |  |  | 0.067277 | 341.7601 | 2.13
-229 | 386.76 | 1.001 | -0.001 | 2.5874 | 0.00043408 | 2.08 | -0.18635 |  |  |  | 0.067811 | 336.7002 | 2.0821
-228 | 388.84 | 1 | 0.001 | 2.5898 | 0 | 2.04 | 0.19101 |  |  |  | 0.068337 | 331.5379 | 2.04
-227 | 390.88 | 1.001 | 0.003 | 2.592 | 0.00043408 | 1.99 | 0.58929 |  |  |  | 0.068854 | 326.2748 | 1.992
-226 | 392.87 | 1.004 | 0.003 | 2.5942 | 0.0017337 | 1.96 | 0.59953 |  |  |  | 0.069363 | 320.9123 | 1.9678
-225 | 394.83 | 1.007 | 0.001 | 2.5964 | 0.0030295 | 1.91 | 0.20567 |  |  |  | 0.069863 | 315.4523 | 1.9234
-224 | 396.74 | 1.008 | 0 | 2.5985 | 0.0034605 | 1.87 | 0 |  |  |  | 0.070354 | 309.8963 | 1.885
-223 | 398.61 | 1.008 | 0.003 | 2.6005 | 0.0034605 | 1.82 | 0.65235 |  |  |  | 0.070836 | 304.2461 | 1.8346
-222 | 400.43 | 1.011 | 0 | 2.6025 | 0.0047512 | 1.79 | 0 |  |  |  | 0.071308 | 298.5033 | 1.8097
-221 | 402.22 | 1.011 | 0.002 | 2.6045 | 0.0047512 | 1.74 | 0.45783 |  |  |  | 0.071772 | 292.6698 | 1.7591
-220 | 403.96 | 1.013 | 0 | 2.6063 | 0.0056094 | 1.7 | 0 |  |  |  | 0.072226 | 286.7472 | 1.7221
-219 | 405.66 | 1.013 | 0.001 | 2.6082 | 0.0056094 | 1.65 | 0.24307 |  |  |  | 0.07267 | 280.7374 | 1.6714
-218 | 407.31 | 1.014 | 0.001 | 2.6099 | 0.006038 | 1.61 | 0.24986 |  |  |  | 0.073105 | 274.6422 | 1.6325
-217 | 408.92 | 1.015 | -0.002 | 2.6116 | 0.006466 | 1.57 | -0.51471 |  |  |  | 0.07353 | 268.4635 | 1.5935
-216 | 410.49 | 1.013 | 0.001 | 2.6133 | 0.0056094 | 1.53 | 0.26521 |  |  |  | 0.073945 | 262.2031 | 1.5499
-215 | 412.02 | 1.014 | 0 | 2.6149 | 0.006038 | 1.48 | 0 |  |  |  | 0.07435 | 255.863 | 1.5007
-214 | 413.5 | 1.014 | -0.002 | 2.6165 | 0.006038 | 1.44 | -0.56792 |  |  |  | 0.074744 | 249.4451 | 1.4602
-213 | 414.94 | 1.012 | 0.002 | 2.618 | 0.0051805 | 1.39 | 0.59036 |  |  |  | 0.075128 | 242.9514 | 1.4067
-212 | 416.33 | 1.014 | -0.001 | 2.6194 | 0.006038 | 1.36 | -0.30254 |  |  |  | 0.075502 | 236.3837 | 1.379
-211 | 417.69 | 1.013 | -0.001 | 2.6209 | 0.0056094 | 1.31 | -0.3154 |  |  |  | 0.075865 | 229.7442 | 1.327
-210 | 419 | 1.012 | -0.002 | 2.6222 | 0.0051805 | 1.26 | -0.65883 |  |  |  | 0.076217 | 223.0348 | 1.2751
-209 | 420.26 | 1.01 | 0 | 2.6235 | 0.0043214 | 1.23 | 0 |  |  |  | 0.076559 | 216.2576 | 1.2423
-208 | 421.49 | 1.01 | 0.001 | 2.6248 | 0.0043214 | 1.18 | 0.35398 |  |  |  | 0.076889 | 209.4146 | 1.1918
-207 | 422.67 | 1.011 | -0.002 | 2.626 | 0.0047512 | 1.13 | -0.74167 |  |  |  | 0.077209 | 202.508 | 1.1424
-206 | 423.8 | 1.009 | -0.001 | 2.6272 | 0.0038912 | 1.1 | -0.38252 |  |  |  | 0.077517 | 195.5398 | 1.1099
-205 | 424.9 | 1.008 | 0 | 2.6283 | 0.0034605 | 1.05 | 0 |  |  |  | 0.077814 | 188.5121 | 1.0584
-204 | 425.95 | 1.008 | 0.002 | 2.6294 | 0.0034605 | 1.01 | 0.83693 |  |  |  | 0.0781 | 181.4271 | 1.0181
-203 | 426.96 | 1.01 | 0 | 2.6304 | 0.0043214 | 0.96 | 0 |  |  |  | 0.078375 | 174.287 | 0.9696
-202 | 427.92 | 1.01 | 0.002 | 2.6314 | 0.0043214 | 0.92 | 0.92113 |  |  |  | 0.078638 | 167.0938 | 0.9292
-201 | 428.84 | 1.012 | 0.002 | 2.6323 | 0.0051805 | 0.88 | 0.96312 |  |  |  | 0.078889 | 159.8498 | 0.89056
-200 | 429.72 | 1.014 | 0.004 | 2.6332 | 0.006038 | 0.83 | 2.0403 |  |  |  | 0.079129 | 152.5573 | 0.84162
-199 | 430.55 | 1.018 | 0.004 | 2.634 | 0.0077478 | 0.8 | 2.1125 |  |  |  | 0.079358 | 145.2184 | 0.8144
-198 | 431.35 | 1.022 | 0.006 | 2.6348 | 0.0094509 | 0.75 | 3.3696 |  |  |  | 0.079574 | 137.8353 | 0.7665
-197 | 432.1 | 1.028 | 0.005 | 2.6356 | 0.011993 | 0.7 | 2.9975 |  |  |  | 0.079779 | 130.4103 | 0.7196
-196 | 432.8 | 1.033 | 0.003 | 2.6363 | 0.0141 | 0.67 | 1.8747 |  |  |  | 0.079971 | 122.9456 | 0.69211
-195 | 433.47 | 1.036 | 0.005 | 2.637 | 0.01536 | 0.62 | 3.3685 |  |  |  | 0.080152 | 115.4436 | 0.64232
-194 | 434.09 | 1.041 | 0.005 | 2.6376 | 0.017451 | 0.57 | 3.6515 |  |  |  | 0.080321 | 107.9065 | 0.59337
-193 | 434.66 | 1.046 | 0.004 | 2.6381 | 0.019532 | 0.54 | 3.0741 |  |  |  | 0.080477 | 100.3366 | 0.56484
-192 | 435.2 | 1.05 | 0.004 | 2.6387 | 0.021189 | 0.49 | 3.379 |  |  |  | 0.080622 | 92.7361 | 0.5145
-191 | 435.69 | 1.054 | 0.005 | 2.6392 | 0.022841 | 0.45 | 4.5845 |  |  |  | 0.080754 | 85.1075 | 0.4743
-190 | 436.14 | 1.059 | 0.003 | 2.6396 | 0.024896 | 0.4 | 3.0859 |  |  |  | 0.080875 | 77.453 | 0.4236
-189 | 436.54 | 1.062 | 0.005 | 2.64 | 0.026125 | 0.37 | 5.5441 |  |  |  | 0.080983 | 69.775 | 0.39294
-188 | 436.91 | 1.067 | 0.003 | 2.6404 | 0.028164 | 0.32 | 3.8348 |  |  |  | 0.081078 | 62.0757 | 0.34144
-187 | 437.23 | 1.07 | 0.002 | 2.6407 | 0.029384 | 0.28 | 2.917 |  |  |  | 0.081162 | 54.3576 | 0.2996
-186 | 437.51 | 1.072 | 0.002 | 2.641 | 0.030195 | 0.23 | 3.5465 |  |  |  | 0.081233 | 46.623 | 0.24656
-185 | 437.74 | 1.074 | 0.001 | 2.6412 | 0.031004 | 0.19 | 2.1446 |  |  |  | 0.081292 | 38.8742 | 0.20406
-184 | 437.93 | 1.075 | 0 | 2.6414 | 0.031408 | 0.15 | 0 |  |  |  | 0.081338 | 31.1135 | 0.16125
-183 | 438.08 | 1.075 | 0 | 2.6416 | 0.031408 | 0.11 | 0 |  |  |  | 0.081372 | 23.3434 | 0.11825
-182 | 438.19 | 1.075 | 0.001 | 2.6417 | 0.031408 | 0.06 | 6.791 |  |  |  | 0.081394 | 15.5662 | 0.0645
-181 | 438.25 | 1.076 | 0.001 | 2.6417 | 0.031812 | 0.03 | 13.5707 |  |  |  | 0.081403 | 7.7843 | 0.03228
-180 | 438.28 | 1.077 | -0.001 | 2.6418 | 0.032216 | -0.03 | 13.5707 |  |  |  | 0.0814 | -5.4645e-14 | -0.03231
-179 | 438.25 | 1.076 | 0.01 | 2.6417 | 0.031812 | -0.06 | -67.5645 |  |  |  | 0.081384 | -7.7843 | -0.06456
-178 | 438.19 | 1.086 | -0.008 | 2.6417 | 0.03583 | -0.11 | 29.4496 |  |  |  | 0.081357 | -15.5662 | -0.11946
-177 | 438.08 | 1.078 | 0 | 2.6416 | 0.032619 | -0.15 | 0 |  |  |  | 0.081316 | -23.3434 | -0.1617
-176 | 437.93 | 1.078 | 0.006 | 2.6414 | 0.032619 | -0.19 | -12.7904 |  |  |  | 0.081264 | -31.1135 | -0.20482
-175 | 437.74 | 1.084 | -0.003 | 2.6412 | 0.035029 | -0.23 | 5.2731 |  |  |  | 0.081199 | -38.8742 | -0.24932
-174 | 437.51 | 1.081 | 0.001 | 2.641 | 0.033826 | -0.28 | -1.4443 |  |  |  | 0.081121 | -46.623 | -0.30268
-173 | 437.23 | 1.082 | 0.004 | 2.6407 | 0.034227 | -0.32 | -5.04 |  |  |  | 0.081032 | -54.3576 | -0.34624
-172 | 436.91 | 1.086 | -0.001 | 2.6404 | 0.03583 | -0.37 | 1.0874 |  |  |  | 0.08093 | -62.0757 | -0.40182
-171 | 436.54 | 1.085 | -0.001 | 2.64 | 0.03543 | -0.4 | 1.0059 |  |  |  | 0.080816 | -69.775 | -0.434
-170 | 436.14 | 1.084 | 0.001 | 2.6396 | 0.035029 | -0.45 | -0.89322 |  |  |  | 0.080689 | -77.453 | -0.4878
-169 | 435.69 | 1.085 | -0.001 | 2.6392 | 0.03543 | -0.49 | 0.81942 |  |  |  | 0.080551 | -85.1075 | -0.53165
-168 | 435.2 | 1.084 | 0.001 | 2.6387 | 0.035029 | -0.54 | -0.74267 |  |  |  | 0.0804 | -92.7361 | -0.58536
-167 | 434.66 | 1.085 | -0.003 | 2.6381 | 0.03543 | -0.57 | 2.11 |  |  |  | 0.080237 | -100.3366 | -0.61845
-166 | 434.09 | 1.082 | -0.001 | 2.6376 | 0.034227 | -0.62 | 0.64692 |  |  |  | 0.080063 | -107.9065 | -0.67084
-165 | 433.47 | 1.081 | 0 | 2.637 | 0.033826 | -0.67 | 0 |  |  |  | 0.079876 | -115.4436 | -0.72427
-164 | 432.8 | 1.081 | 0 | 2.6363 | 0.033826 | -0.7 | 0 |  |  |  | 0.079677 | -122.9456 | -0.7567
-163 | 432.1 | 1.081 | -0.001 | 2.6356 | 0.033826 | -0.75 | 0.53275 |  |  |  | 0.079467 | -130.4103 | -0.81075
-162 | 431.35 | 1.08 | -0.002 | 2.6348 | 0.033424 | -0.8 | 0.99849 |  |  |  | 0.079244 | -137.8353 | -0.864
-161 | 430.55 | 1.078 | 0.001 | 2.634 | 0.032619 | -0.83 | -0.48051 |  |  |  | 0.07901 | -145.2184 | -0.89474
-160 | 429.72 | 1.079 | -0.004 | 2.6332 | 0.033021 | -0.88 | 1.8118 |  |  |  | 0.078764 | -152.5573 | -0.94952
-159 | 428.84 | 1.075 | -0.005 | 2.6323 | 0.031408 | -0.92 | 2.1708 |  |  |  | 0.078507 | -159.8498 | -0.989
-158 | 427.92 | 1.07 | -0.002 | 2.6314 | 0.029384 | -0.96 | 0.83302 |  |  |  | 0.078238 | -167.0938 | -1.0272
-157 | 426.96 | 1.068 | 0.003 | 2.6304 | 0.028571 | -1.01 | -1.1844 |  |  |  | 0.077958 | -174.287 | -1.0787
-156 | 425.95 | 1.071 | 0.002 | 2.6294 | 0.029789 | -1.05 | -0.75591 |  |  |  | 0.077666 | -181.4271 | -1.1246
-155 | 424.9 | 1.073 | -0.002 | 2.6283 | 0.0306 | -1.1 | 0.71973 |  |  |  | 0.077363 | -188.5121 | -1.1803
-154 | 423.8 | 1.071 | -0.003 | 2.6272 | 0.029789 | -1.13 | 1.0506 |  |  |  | 0.077049 | -195.5398 | -1.2102
-153 | 422.67 | 1.068 | -0.001 | 2.626 | 0.028571 | -1.18 | 0.33508 |  |  |  | 0.076724 | -202.508 | -1.2602
-152 | 421.49 | 1.067 | -0.003 | 2.6248 | 0.028164 | -1.23 | 0.96342 |  |  |  | 0.076388 | -209.4146 | -1.3124
-151 | 420.26 | 1.064 | -0.001 | 2.6235 | 0.026942 | -1.26 | 0.31315 |  |  |  | 0.076041 | -216.2576 | -1.3406
-150 | 419 | 1.063 | 0 | 2.6222 | 0.026533 | -1.31 | 0 |  |  |  | 0.075683 | -223.0348 | -1.3925
-149 | 417.69 | 1.063 | 0.001 | 2.6209 | 0.026533 | -1.36 | -0.28832 |  |  |  | 0.075315 | -229.7442 | -1.4457
-148 | 416.33 | 1.064 | -0.003 | 2.6194 | 0.026942 | -1.39 | 0.84429 |  |  |  | 0.074936 | -236.3837 | -1.479
-147 | 414.94 | 1.061 | -0.002 | 2.618 | 0.025715 | -1.44 | 0.54274 |  |  |  | 0.074547 | -242.9514 | -1.5278
-146 | 413.5 | 1.059 | -0.003 | 2.6165 | 0.024896 | -1.48 | 0.79118 |  |  |  | 0.074147 | -249.4451 | -1.5673
-145 | 412.02 | 1.056 | 0.002 | 2.6149 | 0.023664 | -1.53 | -0.5086 |  |  |  | 0.073737 | -255.863 | -1.6157
-144 | 410.49 | 1.058 | 0.002 | 2.6133 | 0.024486 | -1.57 | -0.49284 |  |  |  | 0.073317 | -262.2031 | -1.6611
-143 | 408.92 | 1.06 | 0.002 | 2.6116 | 0.025306 | -1.61 | -0.47783 |  |  |  | 0.072888 | -268.4635 | -1.7066
-142 | 407.31 | 1.062 | 0.003 | 2.6099 | 0.026125 | -1.65 | -0.69493 |  |  |  | 0.072448 | -274.6422 | -1.7523
-141 | 405.66 | 1.065 | 0.002 | 2.6082 | 0.02735 | -1.7 | -0.44676 |  |  |  | 0.071999 | -280.7374 | -1.8105
-140 | 403.96 | 1.067 | 0.001 | 2.6063 | 0.028164 | -1.74 | -0.21701 |  |  |  | 0.07154 | -286.7472 | -1.8566
-139 | 402.22 | 1.068 | 0.001 | 2.6045 | 0.028571 | -1.79 | -0.20983 |  |  |  | 0.071072 | -292.6698 | -1.9117
-138 | 400.43 | 1.069 | 0.001 | 2.6025 | 0.028978 | -1.82 | -0.20525 |  |  |  | 0.070594 | -298.5033 | -1.9456
-137 | 398.61 | 1.07 | 0.002 | 2.6005 | 0.029384 | -1.87 | -0.39712 |  |  |  | 0.070108 | -304.2461 | -2.0009
-136 | 396.74 | 1.072 | 0.003 | 2.5985 | 0.030195 | -1.91 | -0.57909 |  |  |  | 0.069612 | -309.8963 | -2.0475
-135 | 394.83 | 1.075 | 0.008 | 2.5964 | 0.031408 | -1.96 | -1.4899 |  |  |  | 0.069108 | -315.4523 | -2.107
-134 | 392.87 | 1.083 | 0.007 | 2.5942 | 0.034628 | -1.99 | -1.2687 |  |  |  | 0.068595 | -320.9123 | -2.1552
-133 | 390.88 | 1.09 | 0.005 | 2.592 | 0.037426 | -2.04 | -0.87463 |  |  |  | 0.068073 | -326.2748 | -2.2236
-132 | 388.84 | 1.095 | 0.007 | 2.5898 | 0.039414 | -2.08 | -1.1881 |  |  |  | 0.067543 | -331.5379 | -2.2776
-131 | 386.76 | 1.102 | 0.008 | 2.5874 | 0.042182 | -2.13 | -1.3098 |  |  |  | 0.067005 | -336.7002 | -2.3473
-130 | 384.63 | 1.11 | 0.006 | 2.585 | 0.045323 | -2.16 | -0.95725 |  |  |  | 0.066459 | -341.7601 | -2.3976
-129 | 382.47 | 1.116 | 0.008 | 2.5826 | 0.047664 | -2.21 | -1.2326 |  |  |  | 0.065906 | -346.716 | -2.4664
-128 | 380.26 | 1.124 | 0.01 | 2.5801 | 0.050766 | -2.25 | -1.4925 |  |  |  | 0.065344 | -351.5664 | -2.529
-127 | 378.01 | 1.134 | 0.013 | 2.5775 | 0.054613 | -2.29 | -1.8759 |  |  |  | 0.064775 | -356.3099 | -2.5969
-126 | 375.72 | 1.147 | 0.011 | 2.5749 | 0.059563 | -2.33 | -1.5343 |  |  |  | 0.064199 | -360.9449 | -2.6725
-125 | 373.39 | 1.158 | 0.012 | 2.5722 | 0.063709 | -2.37 | -1.6191 |  |  |  | 0.063615 | -365.4702 | -2.7445
-124 | 371.02 | 1.17 | 0.013 | 2.5694 | 0.068186 | -2.41 | -1.6956 |  |  |  | 0.063025 | -369.8842 | -2.8197
-123 | 368.61 | 1.183 | 0.01 | 2.5666 | 0.072985 | -2.45 | -1.2622 |  |  |  | 0.062427 | -374.1857 | -2.8984
-122 | 366.16 | 1.193 | 0.014 | 2.5637 | 0.07664 | -2.5 | -1.7029 |  |  |  | 0.061823 | -378.3734 | -2.9825
-121 | 363.66 | 1.207 | 0.012 | 2.5607 | 0.081707 | -2.53 | -1.417 |  |  |  | 0.061213 | -382.4459 | -3.0537
-120 | 361.13 | 1.219 | 0.011 | 2.5577 | 0.086004 | -2.57 | -1.2578 |  |  |  | 0.060596 | -386.402 | -3.1328
-119 | 358.56 | 1.23 | 0.014 | 2.5546 | 0.089905 | -2.61 | -1.5492 |  |  |  | 0.059974 | -390.2406 | -3.2103
-118 | 355.95 | 1.244 | 0.014 | 2.5514 | 0.09482 | -2.65 | -1.4976 |  |  |  | 0.059345 | -393.9604 | -3.2966
-117 | 353.3 | 1.258 | 0.013 | 2.5481 | 0.099681 | -2.69 | -1.3451 |  |  |  | 0.058711 | -397.5603 | -3.384
-116 | 350.61 | 1.271 | 0.013 | 2.5448 | 0.10415 | -2.72 | -1.3066 |  |  |  | 0.058071 | -401.0392 | -3.4571
-115 | 347.89 | 1.284 | 0.014 | 2.5414 | 0.10857 | -2.77 | -1.3565 |  |  |  | 0.057426 | -404.3961 | -3.5567
-114 | 345.12 | 1.298 | 0.014 | 2.538 | 0.11327 | -2.8 | -1.3169 |  |  |  | 0.056776 | -407.6298 | -3.6344
-113 | 342.32 | 1.312 | 0.015 | 2.5344 | 0.11793 | -2.83 | -1.3694 |  |  |  | 0.056121 | -410.7395 | -3.713
-112 | 339.49 | 1.327 | 0.013 | 2.5308 | 0.12287 | -2.88 | -1.1443 |  |  |  | 0.055462 | -413.7242 | -3.8218
-111 | 336.61 | 1.34 | 0.016 | 2.5271 | 0.1271 | -2.9 | -1.3718 |  |  |  | 0.054797 | -416.583 | -3.886
-110 | 333.71 | 1.356 | 0.019 | 2.5234 | 0.13226 | -2.95 | -1.5671 |  |  |  | 0.054129 | -419.315 | -4.0002
-109 | 330.76 | 1.375 | 0.019 | 2.5195 | 0.1383 | -2.97 | -1.5215 |  |  |  | 0.053456 | -421.9193 | -4.0837
-108 | 327.79 | 1.394 | 0.019 | 2.5156 | 0.14426 | -3.02 | -1.4626 |  |  |  | 0.05278 | -424.3952 | -4.2099
-107 | 324.77 | 1.413 | 0.018 | 2.5116 | 0.15014 | -3.04 | -1.346 |  |  |  | 0.0521 | -426.7419 | -4.2955
-106 | 321.73 | 1.431 | 0.017 | 2.5075 | 0.15564 | -3.08 | -1.2277 |  |  |  | 0.051416 | -428.9587 | -4.4075
-105 | 318.65 | 1.448 | 0.016 | 2.5033 | 0.16077 | -3.11 | -1.1204 |  |  |  | 0.050729 | -431.0448 | -4.5033
-104 | 315.54 | 1.464 | 0.019 | 2.4991 | 0.16554 | -3.14 | -1.2893 |  |  |  | 0.050039 | -432.9998 | -4.597
-103 | 312.4 | 1.483 | 0.018 | 2.4947 | 0.17114 | -3.17 | -1.1829 |  |  |  | 0.049346 | -434.8229 | -4.7011
-102 | 309.23 | 1.501 | 0.02 | 2.4903 | 0.17638 | -3.2 | -1.2725 |  |  |  | 0.048651 | -436.5136 | -4.8032
-101 | 306.03 | 1.521 | 0.018 | 2.4858 | 0.18213 | -3.23 | -1.1088 |  |  |  | 0.047953 | -438.0715 | -4.9128
-100 | 302.8 | 1.539 | 0.02 | 2.4812 | 0.18724 | -3.26 | -1.1928 |  |  |  | 0.047253 | -439.4959 | -5.0171
-99 | 299.54 | 1.559 | 0.022 | 2.4765 | 0.19285 | -3.28 | -1.2727 |  |  |  | 0.046551 | -440.7865 | -5.1135
-98 | 296.26 | 1.581 | 0.022 | 2.4717 | 0.19893 | -3.31 | -1.23 |  |  |  | 0.045847 | -441.9429 | -5.2331
-97 | 292.95 | 1.603 | 0.024 | 2.4668 | 0.20493 | -3.34 | -1.296 |  |  |  | 0.045142 | -442.9647 | -5.354
-96 | 289.61 | 1.627 | 0.024 | 2.4618 | 0.21139 | -3.37 | -1.2511 |  |  |  | 0.044435 | -443.8515 | -5.483
-95 | 286.24 | 1.651 | 0.028 | 2.4567 | 0.21775 | -3.38 | -1.4158 |  |  |  | 0.043727 | -444.6033 | -5.5804
-94 | 282.86 | 1.679 | 0.024 | 2.4516 | 0.22505 | -3.41 | -1.1702 |  |  |  | 0.043018 | -445.2196 | -5.7254
-93 | 279.45 | 1.703 | 0.03 | 2.4463 | 0.23121 | -3.43 | -1.414 |  |  |  | 0.042308 | -445.7003 | -5.8413
-92 | 276.02 | 1.733 | 0.029 | 2.4409 | 0.2388 | -3.45 | -1.3194 |  |  |  | 0.041598 | -446.0453 | -5.9789
-91 | 272.57 | 1.762 | 0.033 | 2.4355 | 0.24601 | -3.48 | -1.4441 |  |  |  | 0.040888 | -446.2544 | -6.1318
-90 | 269.09 | 1.795 | 0.032 | 2.4299 | 0.25406 | -3.49 | -1.3536 |  |  |  | 0.040178 | -446.3275 | -6.2645
-89 | 265.6 | 1.827 | 0.034 | 2.4242 | 0.26174 | -3.51 | -1.386 |  |  |  | 0.039467 | -446.2647 | -6.4128
-88 | 262.09 | 1.861 | 0.035 | 2.4185 | 0.26975 | -3.52 | -1.378 |  |  |  | 0.038758 | -446.066 | -6.5507
-87 | 258.57 | 1.896 | 0.035 | 2.4126 | 0.27784 | -3.54 | -1.3269 |  |  |  | 0.038048 | -445.7314 | -6.7118
-86 | 255.03 | 1.931 | 0.036 | 2.4066 | 0.28578 | -3.56 | -1.314 |  |  |  | 0.03734 | -445.261 | -6.8744
-85 | 251.47 | 1.967 | 0.037 | 2.4005 | 0.2938 | -3.57 | -1.3034 |  |  |  | 0.036632 | -444.655 | -7.0222
-84 | 247.9 | 2.004 | 0.04 | 2.3943 | 0.3019 | -3.58 | -1.3586 |  |  |  | 0.035926 | -443.9135 | -7.1743
-83 | 244.32 | 2.044 | 0.04 | 2.388 | 0.31048 | -3.59 | -1.3092 |  |  |  | 0.035221 | -443.0367 | -7.338
-82 | 240.73 | 2.084 | 0.044 | 2.3815 | 0.3189 | -3.61 | -1.3828 |  |  |  | 0.034518 | -442.0249 | -7.5232
-81 | 237.12 | 2.128 | 0.044 | 2.375 | 0.32797 | -3.61 | -1.334 |  |  |  | 0.033817 | -440.8785 | -7.6821
-80 | 233.51 | 2.172 | 0.044 | 2.3683 | 0.33686 | -3.61 | -1.2872 |  |  |  | 0.033118 | -439.5977 | -7.8409
-79 | 229.9 | 2.216 | 0.046 | 2.3615 | 0.34557 | -3.63 | -1.2909 |  |  |  | 0.032421 | -438.183 | -8.0441
-78 | 226.27 | 2.262 | 0.047 | 2.3546 | 0.35449 | -3.62 | -1.2751 |  |  |  | 0.031727 | -436.6348 | -8.1884
-77 | 222.65 | 2.309 | 0.05 | 2.3476 | 0.36342 | -3.63 | -1.3033 |  |  |  | 0.031035 | -434.9535 | -8.3817
-76 | 219.02 | 2.359 | 0.053 | 2.3405 | 0.37273 | -3.64 | -1.3258 |  |  |  | 0.030347 | -433.1396 | -8.5868
-75 | 215.38 | 2.412 | 0.055 | 2.3332 | 0.38238 | -3.63 | -1.3265 |  |  |  | 0.029661 | -431.1937 | -8.7556
-74 | 211.75 | 2.467 | 0.057 | 2.3258 | 0.39217 | -3.63 | -1.321 |  |  |  | 0.028979 | -429.1165 | -8.9552
-73 | 208.12 | 2.524 | 0.059 | 2.3183 | 0.40209 | -3.63 | -1.3132 |  |  |  | 0.028301 | -426.9084 | -9.1621
-72 | 204.49 | 2.583 | 0.061 | 2.3107 | 0.41212 | -3.63 | -1.3032 |  |  |  | 0.027626 | -424.5702 | -9.3763
-71 | 200.86 | 2.644 | 0.064 | 2.3029 | 0.42226 | -3.62 | -1.3151 |  |  |  | 0.026955 | -422.1026 | -9.5713
-70 | 197.24 | 2.708 | 0.067 | 2.295 | 0.43265 | -3.62 | -1.3194 |  |  |  | 0.026288 | -419.5064 | -9.803
-69 | 193.62 | 2.775 | 0.071 | 2.287 | 0.44326 | -3.6 | -1.3461 |  |  |  | 0.025626 | -416.7823 | -9.99
-68 | 190.02 | 2.846 | 0.073 | 2.2788 | 0.45423 | -3.6 | -1.3241 |  |  |  | 0.024969 | -413.9311 | -10.2456
-67 | 186.42 | 2.919 | 0.076 | 2.2705 | 0.46523 | -3.59 | -1.3218 |  |  |  | 0.024316 | -410.9538 | -10.4792
-66 | 182.83 | 2.995 | 0.079 | 2.262 | 0.4764 | -3.57 | -1.3203 |  |  |  | 0.023668 | -407.8511 | -10.6922
-65 | 179.26 | 3.074 | 0.083 | 2.2535 | 0.4877 | -3.56 | -1.3282 |  |  |  | 0.023025 | -404.6242 | -10.9434
-64 | 175.7 | 3.157 | 0.086 | 2.2448 | 0.49927 | -3.54 | -1.3205 |  |  |  | 0.022388 | -401.2739 | -11.1758
-63 | 172.16 | 3.243 | 0.091 | 2.2359 | 0.51095 | -3.53 | -1.3358 |  |  |  | 0.021756 | -397.8012 | -11.4478
-62 | 168.63 | 3.334 | 0.096 | 2.2269 | 0.52297 | -3.51 | -1.3496 |  |  |  | 0.02113 | -394.2073 | -11.7023
-61 | 165.12 | 3.43 | 0.101 | 2.2178 | 0.53529 | -3.49 | -1.3585 |  |  |  | 0.02051 | -390.4931 | -11.9707
-60 | 161.63 | 3.531 | 0.102 | 2.2085 | 0.5479 | -3.47 | -1.3122 |  |  |  | 0.019896 | -386.6599 | -12.2526
-59 | 158.16 | 3.633 | 0.114 | 2.1991 | 0.56027 | -3.44 | -1.405 |  |  |  | 0.019289 | -382.7088 | -12.4975
-58 | 154.72 | 3.747 | 0.111 | 2.1895 | 0.57368 | -3.42 | -1.3061 |  |  |  | 0.018688 | -378.641 | -12.8147
-57 | 151.3 | 3.858 | 0.122 | 2.1798 | 0.58636 | -3.4 | -1.3698 |  |  |  | 0.018094 | -374.4578 | -13.1172
-56 | 147.9 | 3.98 | 0.115 | 2.17 | 0.59988 | -3.37 | -1.2358 |  |  |  | 0.017506 | -370.1604 | -13.4126
-55 | 144.53 | 4.095 | 0.132 | 2.16 | 0.61225 | -3.34 | -1.3569 |  |  |  | 0.016926 | -365.75 | -13.6773
-54 | 141.19 | 4.227 | 0.127 | 2.1498 | 0.62603 | -3.3 | -1.2517 |  |  |  | 0.016353 | -361.2282 | -13.9491
-53 | 137.89 | 4.354 | 0.138 | 2.1395 | 0.63889 | -3.28 | -1.2961 |  |  |  | 0.015787 | -356.5961 | -14.2811
-52 | 134.61 | 4.492 | 0.148 | 2.1291 | 0.65244 | -3.24 | -1.3305 |  |  |  | 0.015229 | -351.8554 | -14.5541
-51 | 131.37 | 4.64 | 0.149 | 2.1185 | 0.66652 | -3.21 | -1.2777 |  |  |  | 0.014679 | -347.0073 | -14.8944
-50 | 128.16 | 4.789 | 0.156 | 2.1078 | 0.68024 | -3.17 | -1.2799 |  |  |  | 0.014136 | -342.0534 | -15.1811
-49 | 124.99 | 4.945 | 0.169 | 2.0969 | 0.69417 | -3.14 | -1.3208 |  |  |  | 0.013602 | -336.9951 | -15.5273
-48 | 121.85 | 5.114 | 0.175 | 2.0858 | 0.70876 | -3.09 | -1.3099 |  |  |  | 0.013076 | -331.8341 | -15.8023
-47 | 118.76 | 5.289 | 0.187 | 2.0747 | 0.72337 | -3.06 | -1.331 |  |  |  | 0.012559 | -326.5718 | -16.1843
-46 | 115.7 | 5.476 | 0.194 | 2.0633 | 0.73846 | -3.01 | -1.3207 |  |  |  | 0.012049 | -321.21 | -16.4828
-45 | 112.69 | 5.67 | 0.203 | 2.0519 | 0.75358 | -2.97 | -1.317 |  |  |  | 0.011549 | -315.7501 | -16.8399
-44 | 109.72 | 5.873 | 0.207 | 2.0403 | 0.76886 | -2.92 | -1.2842 |  |  |  | 0.011058 | -310.194 | -17.1492
-43 | 106.8 | 6.08 | 0.222 | 2.0286 | 0.7839 | -2.88 | -1.3119 |  |  |  | 0.010575 | -304.5432 | -17.5104
-42 | 103.92 | 6.302 | 0.228 | 2.0167 | 0.79948 | -2.83 | -1.2872 |  |  |  | 0.010102 | -298.7995 | -17.8347
-41 | 101.09 | 6.53 | 0.24 | 2.0047 | 0.81491 | -2.79 | -1.2897 |  |  |  | 0.0096382 | -292.9647 | -18.2187
-40 | 98.3 | 6.77 | 0.252 | 1.9926 | 0.83059 | -2.73 | -1.2976 |  |  |  | 0.0091838 | -287.0404 | -18.4821
-39 | 95.57 | 7.022 | 0.269 | 1.9803 | 0.84646 | -2.68 | -1.3217 |  |  |  | 0.0087389 | -281.0287 | -18.819
-38 | 92.89 | 7.291 | 0.278 | 1.968 | 0.86279 | -2.63 | -1.3029 |  |  |  | 0.0083038 | -274.9311 | -19.1753
-37 | 90.26 | 7.569 | 0.289 | 1.9555 | 0.87904 | -2.57 | -1.2972 |  |  |  | 0.0078786 | -268.7497 | -19.4523
-36 | 87.69 | 7.858 | 0.305 | 1.943 | 0.89531 | -2.52 | -1.3059 |  |  |  | 0.0074634 | -262.4864 | -19.8022
-35 | 85.17 | 8.163 | 0.315 | 1.9303 | 0.91185 | -2.46 | -1.2919 |  |  |  | 0.0070583 | -256.1429 | -20.081
-34 | 82.71 | 8.478 | 0.334 | 1.9176 | 0.92829 | -2.4 | -1.3122 |  |  |  | 0.0066634 | -249.7212 | -20.3472
-33 | 80.31 | 8.812 | 0.354 | 1.9048 | 0.94507 | -2.35 | -1.3262 |  |  |  | 0.0062789 | -243.2234 | -20.7082
-32 | 77.96 | 9.166 | 0.358 | 1.8919 | 0.96218 | -2.29 | -1.2851 |  |  |  | 0.0059049 | -236.6514 | -20.9901
-31 | 75.67 | 9.524 | 0.379 | 1.8789 | 0.97882 | -2.22 | -1.3105 |  |  |  | 0.0055415 | -230.0071 | -21.1433
-30 | 73.45 | 9.903 | 0.386 | 1.866 | 0.99577 | -2.16 | -1.281 |  |  |  | 0.0051889 | -223.2927 | -21.3905
-29 | 71.29 | 10.289 | 0.41 | 1.853 | 1.0124 | -2.1 | -1.3069 |  |  |  | 0.004847 | -216.5102 | -21.6069
-28 | 69.19 | 10.699 | 0.424 | 1.84 | 1.0293 | -2.04 | -1.2986 |  |  |  | 0.0045161 | -209.6615 | -21.826
-27 | 67.15 | 11.123 | 0.431 | 1.827 | 1.0462 | -1.97 | -1.2767 |  |  |  | 0.0041962 | -202.7489 | -21.9123
-26 | 65.18 | 11.554 | 0.447 | 1.8141 | 1.0627 | -1.9 | -1.2831 |  |  |  | 0.0038874 | -195.7744 | -21.9526
-25 | 63.28 | 12.001 | 0.463 | 1.8013 | 1.0792 | -1.84 | -1.2828 |  |  |  | 0.0035898 | -188.7402 | -22.0818
-24 | 61.44 | 12.464 | 0.477 | 1.7885 | 1.0957 | -1.77 | -1.2848 |  |  |  | 0.0033036 | -181.6484 | -22.0613
-23 | 59.67 | 12.941 | 0.483 | 1.7758 | 1.112 | -1.7 | -1.2678 |  |  |  | 0.0030287 | -174.5012 | -21.9997
-22 | 57.97 | 13.424 | 0.494 | 1.7632 | 1.1279 | -1.63 | -1.2671 |  |  |  | 0.0027654 | -167.3007 | -21.8811
-21 | 56.34 | 13.918 | 0.507 | 1.7508 | 1.1436 | -1.56 | -1.2742 |  |  |  | 0.0025136 | -160.0491 | -21.7121
-20 | 54.78 | 14.425 | 0.507 | 1.7386 | 1.1591 | -1.49 | -1.2527 |  |  |  | 0.0022734 | -152.7487 | -21.4932
-19 | 53.29 | 14.932 | 0.511 | 1.7266 | 1.1741 | -1.42 | -1.2459 |  |  |  | 0.0020449 | -145.4017 | -21.2034
-18 | 51.87 | 15.443 | 0.515 | 1.7149 | 1.1887 | -1.34 | -1.2534 |  |  |  | 0.0018282 | -138.0103 | -20.6936
-17 | 50.53 | 15.958 | 0.514 | 1.7035 | 1.203 | -1.27 | -1.2454 |  |  |  | 0.0016234 | -130.5768 | -20.2667
-16 | 49.26 | 16.472 | 0.504 | 1.6925 | 1.2167 | -1.2 | -1.2221 |  |  |  | 0.0014305 | -123.1034 | -19.7664
-15 | 48.06 | 16.976 | 0.5 | 1.6818 | 1.2298 | -1.13 | -1.22 |  |  |  | 0.0012495 | -115.5925 | -19.1829
-14 | 46.93 | 17.476 | 0.496 | 1.6715 | 1.2424 | -1.04 | -1.2488 |  |  |  | 0.0010806 | -108.0463 | -18.175
-13 | 45.89 | 17.972 | 0.472 | 1.6617 | 1.2546 | -0.98 | -1.2009 |  |  |  | 0.0009237 | -100.4671 | -17.6126
-12 | 44.91 | 18.444 | 0.452 | 1.6523 | 1.2659 | -0.89 | -1.2096 |  |  |  | 0.00077896 | -92.8573 | -16.4152
-11 | 44.02 | 18.896 | 0.429 | 1.6437 | 1.2764 | -0.82 | -1.1939 |  |  |  | 0.00064639 | -85.2191 | -15.4947
-10 | 43.2 | 19.325 | 0.401 | 1.6355 | 1.2861 | -0.75 | -1.1727 |  |  |  | 0.00052602 | -77.5549 | -14.4938
-9 | 42.45 | 19.726 | 0.367 | 1.6279 | 1.295 | -0.66 | -1.1764 |  |  |  | 0.0004179 | -69.867 | -13.0192
-8 | 41.79 | 20.093 | 0.329 | 1.6211 | 1.303 | -0.59 | -1.1422 |  |  |  | 0.00032206 | -62.1578 | -11.8549
-7 | 41.2 | 20.422 | 0.288 | 1.6149 | 1.3101 | -0.51 | -1.1243 |  |  |  | 0.00023852 | -54.4297 | -10.4152
-6 | 40.69 | 20.71 | 0.245 | 1.6095 | 1.3162 | -0.43 | -1.107 |  |  |  | 0.00016731 | -46.6849 | -8.9053
-5 | 40.26 | 20.955 | 0.199 | 1.6049 | 1.3213 | -0.36 | -1.0523 |  |  |  | 0.00010846 | -38.9259 | -7.5438
-4 | 39.9 | 21.154 | 0.142 | 1.601 | 1.3254 | -0.27 | -0.98532 |  |  |  | 6.1981e-05 | -31.155 | -5.7116
-3 | 39.63 | 21.296 | 0.1 | 1.598 | 1.3283 | -0.2 | -0.92593 |  |  |  | 2.7886e-05 | -23.3745 | -4.2592
-2 | 39.43 | 21.396 | 0.056 | 1.5958 | 1.3303 | -0.12 | -0.85757 |  |  |  | 6.1866e-06 | -15.587 | -2.5675
-1 | 39.31 | 21.452 | 0.008 | 1.5945 | 1.3315 | -0.04 | -0.36624 |  |  |  | -3.1096e-06 | -7.7947 | -0.85808
0 | 39.27 | 21.46 | -0.006 | 1.5941 | 1.3316 | 0.04 | -0.27467 |  |  |  | 0 | 0 | 0.8584
1 | 39.31 | 21.454 | -0.011 | 1.5945 | 1.3315 | 0.12 | -0.16826 |  |  |  | 1.5514e-05 | 7.7947 | 2.5745
2 | 39.43 | 21.443 | -0.009 | 1.5958 | 1.3313 | 0.2 | -0.082974 |  |  |  | 4.3429e-05 | 15.587 | 4.2886
3 | 39.63 | 21.434 | 0.063 | 1.598 | 1.3311 | 0.27 | 0.43225 |  |  |  | 8.3735e-05 | 23.3745 | 5.7872
4 | 39.9 | 21.497 | 0.156 | 1.601 | 1.3324 | 0.36 | 0.805 |  |  |  | 0.00013642 | 31.155 | 7.7389
5 | 40.26 | 21.653 | 0.274 | 1.6049 | 1.3355 | 0.43 | 1.1836 |  |  |  | 0.00020147 | 38.9259 | 9.3108
6 | 40.69 | 21.927 | 0.438 | 1.6095 | 1.341 | 0.51 | 1.5879 |  |  |  | 0.00027886 | 46.6849 | 11.1828
7 | 41.2 | 22.365 | 0.635 | 1.6149 | 1.3496 | 0.59 | 1.969 |  |  |  | 0.00036857 | 54.4297 | 13.1953
8 | 41.79 | 23 | 0.824 | 1.6211 | 1.3617 | 0.66 | 2.2463 |  |  |  | 0.00047058 | 62.1578 | 15.18
9 | 42.45 | 23.824 | 1.018 | 1.6279 | 1.377 | 0.75 | 2.3891 |  |  |  | 0.00058484 | 69.867 | 17.868
10 | 43.2 | 24.842 | 1.207 | 1.6355 | 1.3952 | 0.82 | 2.5231 |  |  |  | 0.00071133 | 77.5549 | 20.3704
11 | 44.02 | 26.049 | 1.395 | 1.6437 | 1.4158 | 0.89 | 2.6063 |  |  |  | 0.00085001 | 85.2191 | 23.1836
12 | 44.91 | 27.444 | 1.561 | 1.6523 | 1.4384 | 0.98 | 2.5627 |  |  |  | 0.0010008 | 92.8573 | 26.8951
13 | 45.89 | 29.005 | 1.717 | 1.6617 | 1.4625 | 1.04 | 2.5663 |  |  |  | 0.0011638 | 100.4671 | 30.1652
14 | 46.93 | 30.722 | 1.819 | 1.6715 | 1.4874 | 1.13 | 2.4176 |  |  |  | 0.0013387 | 108.0463 | 34.7159
15 | 48.06 | 32.541 | 1.875 | 1.6818 | 1.5124 | 1.2 | 2.2715 |  |  |  | 0.0015257 | 115.5925 | 39.0492
16 | 49.26 | 34.416 | 1.894 | 1.6925 | 1.5368 | 1.27 | 2.1046 |  |  |  | 0.0017246 | 123.1034 | 43.7083
17 | 50.53 | 36.31 | 1.898 | 1.7035 | 1.56 | 1.34 | 1.9467 |  |  |  | 0.0019354 | 130.5768 | 48.6554
18 | 51.87 | 38.208 | 1.932 | 1.7149 | 1.5822 | 1.42 | 1.8264 |  |  |  | 0.002158 | 138.0103 | 54.2554
19 | 53.29 | 40.14 | 2.022 | 1.7266 | 1.6036 | 1.49 | 1.7822 |  |  |  | 0.0023924 | 145.4017 | 59.8086
20 | 54.78 | 42.162 | 2.012 | 1.7386 | 1.6249 | 1.56 | 1.6602 |  |  |  | 0.0026384 | 152.7487 | 65.7727
21 | 56.34 | 44.174 | 1.665 | 1.7508 | 1.6452 | 1.63 | 1.2973 |  |  |  | 0.002896 | 160.0491 | 72.0036
22 | 57.97 | 45.839 | 1.039 | 1.7632 | 1.6612 | 1.7 | 0.77544 |  |  |  | 0.0031652 | 167.3007 | 77.9263
23 | 59.67 | 46.878 | 0.264 | 1.7758 | 1.671 | 1.77 | 0.19211 |  |  |  | 0.0034458 | 174.5012 | 82.9741
24 | 61.44 | 47.142 | -0.457 | 1.7885 | 1.6734 | 1.84 | -0.33013 |  |  |  | 0.0037377 | 181.6484 | 86.7413
25 | 63.28 | 46.685 | -1.024 | 1.8013 | 1.6692 | 1.9 | -0.74969 |  |  |  | 0.0040409 | 188.7402 | 88.7015
26 | 65.18 | 45.661 | -1.378 | 1.8141 | 1.6595 | 1.97 | -1.0291 |  |  |  | 0.0043553 | 195.7744 | 89.9522
27 | 67.15 | 44.283 | -1.538 | 1.827 | 1.6462 | 2.04 | -1.1811 |  |  |  | 0.0046807 | 202.7489 | 90.3373
28 | 69.19 | 42.745 | -1.598 | 1.84 | 1.6309 | 2.1 | -1.2743 |  |  |  | 0.0050172 | 209.6615 | 89.7645
29 | 71.29 | 41.147 | -1.58 | 1.853 | 1.6143 | 2.16 | -1.3118 |  |  |  | 0.0053645 | 216.5102 | 88.8775
30 | 73.45 | 39.567 | -1.547 | 1.866 | 1.5973 | 2.22 | -1.3394 |  |  |  | 0.0057226 | 223.2927 | 87.8387
31 | 75.67 | 38.02 | -1.49 | 1.8789 | 1.58 | 2.29 | -1.3409 |  |  |  | 0.0060913 | 230.0071 | 87.0658
32 | 77.96 | 36.53 | -1.431 | 1.8919 | 1.5626 | 2.35 | -1.3456 |  |  |  | 0.0064706 | 236.6514 | 85.8455
33 | 80.31 | 35.099 | -1.365 | 1.9048 | 1.5453 | 2.4 | -1.3471 |  |  |  | 0.0068603 | 243.2234 | 84.2376
34 | 82.71 | 33.734 | -1.301 | 1.9176 | 1.5281 | 2.46 | -1.3419 |  |  |  | 0.0072603 | 249.7212 | 82.9856
35 | 85.17 | 32.433 | -1.244 | 1.9303 | 1.511 | 2.52 | -1.3413 |  |  |  | 0.0076705 | 256.1429 | 81.7312
36 | 87.69 | 31.189 | -1.186 | 1.943 | 1.494 | 2.57 | -1.3421 |  |  |  | 0.0080908 | 262.4864 | 80.1557
37 | 90.26 | 30.003 | -1.131 | 1.9555 | 1.4772 | 2.63 | -1.3378 |  |  |  | 0.008521 | 268.7497 | 78.9079
38 | 92.89 | 28.872 | -1.084 | 1.968 | 1.4605 | 2.68 | -1.3454 |  |  |  | 0.008961 | 274.9311 | 77.377
39 | 95.57 | 27.788 | -1.031 | 1.9803 | 1.4439 | 2.73 | -1.3424 |  |  |  | 0.0094107 | 281.0287 | 75.8612
40 | 98.3 | 26.757 | -0.98 | 1.9926 | 1.4274 | 2.79 | -1.3332 |  |  |  | 0.00987 | 287.0404 | 74.652
41 | 101.09 | 25.777 | -0.941 | 2.0047 | 1.4112 | 2.83 | -1.3469 |  |  |  | 0.010339 | 292.9647 | 72.9489
42 | 103.92 | 24.836 | -0.891 | 2.0167 | 1.3951 | 2.88 | -1.3365 |  |  |  | 0.010816 | 298.7995 | 71.5277
43 | 106.8 | 23.945 | -0.851 | 2.0286 | 1.3792 | 2.92 | -1.3416 |  |  |  | 0.011303 | 304.5432 | 69.9194
44 | 109.72 | 23.094 | -0.806 | 2.0403 | 1.3635 | 2.97 | -1.3301 |  |  |  | 0.011799 | 310.194 | 68.5892
45 | 112.69 | 22.288 | -0.772 | 2.0519 | 1.3481 | 3.01 | -1.3373 |  |  |  | 0.012304 | 315.7501 | 67.0869
46 | 115.7 | 21.516 | -0.736 | 2.0633 | 1.3328 | 3.06 | -1.3334 |  |  |  | 0.012818 | 321.21 | 65.839
47 | 118.76 | 20.78 | -0.702 | 2.0747 | 1.3176 | 3.09 | -1.3379 |  |  |  | 0.013339 | 326.5718 | 64.2102
48 | 121.85 | 20.078 | -0.674 | 2.0858 | 1.3027 | 3.14 | -1.342 |  |  |  | 0.01387 | 331.8341 | 63.0449
49 | 124.99 | 19.404 | -0.638 | 2.0969 | 1.2879 | 3.17 | -1.3349 |  |  |  | 0.014408 | 336.9951 | 61.5107
50 | 128.16 | 18.766 | -0.613 | 2.1078 | 1.2734 | 3.21 | -1.3425 |  |  |  | 0.014954 | 342.0534 | 60.2389
51 | 131.37 | 18.153 | -0.586 | 2.1185 | 1.2589 | 3.24 | -1.3468 |  |  |  | 0.015509 | 347.0073 | 58.8157
52 | 134.61 | 17.567 | -0.555 | 2.1291 | 1.2447 | 3.28 | -1.3335 |  |  |  | 0.016071 | 351.8554 | 57.6198
53 | 137.89 | 17.012 | -0.532 | 2.1395 | 1.2308 | 3.3 | -1.3434 |  |  |  | 0.01664 | 356.5961 | 56.1396
54 | 141.19 | 16.48 | -0.506 | 2.1498 | 1.217 | 3.34 | -1.3338 |  |  |  | 0.017217 | 361.2282 | 55.0432
55 | 144.53 | 15.974 | -0.483 | 2.16 | 1.2034 | 3.37 | -1.3321 |  |  |  | 0.017801 | 365.75 | 53.8324
56 | 147.9 | 15.491 | -0.463 | 2.17 | 1.1901 | 3.4 | -1.3351 |  |  |  | 0.018392 | 370.1604 | 52.6694
57 | 151.3 | 15.028 | -0.442 | 2.1798 | 1.1769 | 3.42 | -1.3356 |  |  |  | 0.018989 | 374.4578 | 51.3958
58 | 154.72 | 14.586 | -0.424 | 2.1895 | 1.1639 | 3.44 | -1.3415 |  |  |  | 0.019594 | 378.641 | 50.1758
59 | 158.16 | 14.162 | -0.405 | 2.1991 | 1.1511 | 3.47 | -1.3369 |  |  |  | 0.020204 | 382.7088 | 49.1421
60 | 161.63 | 13.757 | -0.386 | 2.2085 | 1.1385 | 3.49 | -1.3322 |  |  |  | 0.020821 | 386.6599 | 48.0119
61 | 165.12 | 13.371 | -0.372 | 2.2178 | 1.1262 | 3.51 | -1.3414 |  |  |  | 0.021444 | 390.4931 | 46.9322
62 | 168.63 | 12.999 | -0.356 | 2.2269 | 1.1139 | 3.53 | -1.3404 |  |  |  | 0.022073 | 394.2073 | 45.8865
63 | 172.16 | 12.643 | -0.341 | 2.2359 | 1.1019 | 3.54 | -1.3433 |  |  |  | 0.022708 | 397.8012 | 44.7562
64 | 175.7 | 12.302 | -0.323 | 2.2448 | 1.09 | 3.56 | -1.3264 |  |  |  | 0.023348 | 401.2739 | 43.7951
65 | 179.26 | 11.979 | -0.312 | 2.2535 | 1.0784 | 3.57 | -1.3383 |  |  |  | 0.023993 | 404.6242 | 42.765
66 | 182.83 | 11.667 | -0.296 | 2.262 | 1.067 | 3.59 | -1.3215 |  |  |  | 0.024643 | 407.8511 | 41.8845
67 | 186.42 | 11.371 | -0.284 | 2.2705 | 1.0558 | 3.6 | -1.3224 |  |  |  | 0.025299 | 410.9538 | 40.9356
68 | 190.02 | 11.087 | -0.278 | 2.2788 | 1.0448 | 3.6 | -1.353 |  |  |  | 0.025959 | 413.9311 | 39.9132
69 | 193.62 | 10.809 | -0.264 | 2.287 | 1.0338 | 3.62 | -1.3349 |  |  |  | 0.026623 | 416.7823 | 39.1286
70 | 197.24 | 10.545 | -0.259 | 2.295 | 1.023 | 3.62 | -1.3674 |  |  |  | 0.027292 | 419.5064 | 38.1729
71 | 200.86 | 10.286 | -0.246 | 2.3029 | 1.0122 | 3.63 | -1.3515 |  |  |  | 0.027965 | 422.1026 | 37.3382
72 | 204.49 | 10.04 | -0.237 | 2.3107 | 1.0017 | 3.63 | -1.3576 |  |  |  | 0.028642 | 424.5702 | 36.4452
73 | 208.12 | 9.803 | -0.228 | 2.3183 | 0.99136 | 3.63 | -1.361 |  |  |  | 0.029322 | 426.9084 | 35.5849
74 | 211.75 | 9.575 | -0.217 | 2.3258 | 0.98114 | 3.63 | -1.3487 |  |  |  | 0.030006 | 429.1165 | 34.7572
75 | 215.38 | 9.358 | -0.208 | 2.3332 | 0.97118 | 3.64 | -1.3412 |  |  |  | 0.030693 | 431.1937 | 34.0631
76 | 219.02 | 9.15 | -0.202 | 2.3405 | 0.96142 | 3.63 | -1.3581 |  |  |  | 0.031383 | 433.1396 | 33.2145
77 | 222.65 | 8.948 | -0.192 | 2.3476 | 0.95173 | 3.62 | -1.3449 |  |  |  | 0.032076 | 434.9535 | 32.3918
78 | 226.27 | 8.756 | -0.184 | 2.3546 | 0.94231 | 3.63 | -1.3344 |  |  |  | 0.032772 | 436.6348 | 31.7843
79 | 229.9 | 8.572 | -0.174 | 2.3615 | 0.93308 | 3.61 | -1.3162 |  |  |  | 0.03347 | 438.183 | 30.9449
80 | 233.51 | 8.398 | -0.168 | 2.3683 | 0.92418 | 3.61 | -1.3172 |  |  |  | 0.03417 | 439.5977 | 30.3168
81 | 237.12 | 8.23 | -0.161 | 2.375 | 0.9154 | 3.61 | -1.3075 |  |  |  | 0.034872 | 440.8785 | 29.7103
82 | 240.73 | 8.069 | -0.157 | 2.3815 | 0.90682 | 3.59 | -1.3274 |  |  |  | 0.035576 | 442.0249 | 28.9677
83 | 244.32 | 7.912 | -0.149 | 2.388 | 0.89829 | 3.58 | -1.307 |  |  |  | 0.036282 | 443.0367 | 28.325
84 | 247.9 | 7.763 | -0.148 | 2.3943 | 0.89003 | 3.57 | -1.3462 |  |  |  | 0.036989 | 443.9135 | 27.7139
85 | 251.47 | 7.615 | -0.141 | 2.4005 | 0.88167 | 3.56 | -1.3295 |  |  |  | 0.037697 | 444.655 | 27.1094
86 | 255.03 | 7.474 | -0.139 | 2.4066 | 0.87355 | 3.54 | -1.3618 |  |  |  | 0.038405 | 445.261 | 26.458
87 | 258.57 | 7.335 | -0.131 | 2.4126 | 0.8654 | 3.52 | -1.3328 |  |  |  | 0.039115 | 445.7314 | 25.8192
88 | 262.09 | 7.204 | -0.128 | 2.4185 | 0.85757 | 3.51 | -1.3476 |  |  |  | 0.039825 | 446.066 | 25.286
89 | 265.6 | 7.076 | -0.122 | 2.4242 | 0.84979 | 3.49 | -1.3322 |  |  |  | 0.040535 | 446.2647 | 24.6952
90 | 269.09 | 6.954 | -0.12 | 2.4299 | 0.84223 | 3.48 | -1.3547 |  |  |  | 0.041246 | 446.3275 | 24.1999
91 | 272.57 | 6.834 | -0.115 | 2.4355 | 0.83467 | 3.45 | -1.3493 |  |  |  | 0.041956 | 446.2544 | 23.5773
92 | 276.02 | 6.719 | -0.11 | 2.4409 | 0.8273 | 3.43 | -1.3366 |  |  |  | 0.042666 | 446.0453 | 23.0462
93 | 279.45 | 6.609 | -0.108 | 2.4463 | 0.82014 | 3.41 | -1.3585 |  |  |  | 0.043375 | 445.7003 | 22.5367
94 | 282.86 | 6.501 | -0.104 | 2.4516 | 0.81298 | 3.38 | -1.3576 |  |  |  | 0.044084 | 445.2196 | 21.9734
95 | 286.24 | 6.397 | -0.097 | 2.4567 | 0.80598 | 3.37 | -1.3054 |  |  |  | 0.044791 | 444.6033 | 21.5579
96 | 289.61 | 6.3 | -0.098 | 2.4618 | 0.79934 | 3.34 | -1.3672 |  |  |  | 0.045497 | 443.8515 | 21.042
97 | 292.95 | 6.202 | -0.09 | 2.4668 | 0.79253 | 3.31 | -1.301 |  |  |  | 0.046202 | 442.9647 | 20.5286
98 | 296.26 | 6.112 | -0.094 | 2.4717 | 0.78618 | 3.28 | -1.4077 |  |  |  | 0.046905 | 441.9429 | 20.0474
99 | 299.54 | 6.018 | -0.086 | 2.4765 | 0.77945 | 3.26 | -1.3297 |  |  |  | 0.047606 | 440.7865 | 19.6187
100 | 302.8 | 5.932 | -0.088 | 2.4812 | 0.7732 | 3.23 | -1.4086 |  |  |  | 0.048305 | 439.4959 | 19.1604
101 | 306.03 | 5.844 | -0.084 | 2.4858 | 0.76671 | 3.2 | -1.3918 |  |  |  | 0.049002 | 438.0715 | 18.7008
102 | 309.23 | 5.76 | -0.078 | 2.4903 | 0.76042 | 3.17 | -1.3368 |  |  |  | 0.049696 | 436.5136 | 18.2592
103 | 312.4 | 5.682 | -0.078 | 2.4947 | 0.7545 | 3.14 | -1.3821 |  |  |  | 0.050387 | 434.8229 | 17.8415
104 | 315.54 | 5.604 | -0.079 | 2.4991 | 0.7485 | 3.11 | -1.4476 |  |  |  | 0.051076 | 432.9998 | 17.4284
105 | 318.65 | 5.525 | -0.069 | 2.5033 | 0.74233 | 3.08 | -1.3065 |  |  |  | 0.051761 | 431.0448 | 17.017
106 | 321.73 | 5.456 | -0.068 | 2.5075 | 0.73687 | 3.04 | -1.3336 |  |  |  | 0.052443 | 428.9587 | 16.5862
107 | 324.77 | 5.388 | -0.07 | 2.5116 | 0.73143 | 3.02 | -1.4128 |  |  |  | 0.053121 | 426.7419 | 16.2718
108 | 327.79 | 5.318 | -0.073 | 2.5156 | 0.72575 | 2.97 | -1.5324 |  |  |  | 0.053796 | 424.3952 | 15.7945
109 | 330.76 | 5.245 | -0.064 | 2.5195 | 0.71975 | 2.95 | -1.3827 |  |  |  | 0.054466 | 421.9193 | 15.4728
110 | 333.71 | 5.181 | -0.065 | 2.5234 | 0.71441 | 2.9 | -1.4591 |  |  |  | 0.055132 | 419.315 | 15.0249
111 | 336.61 | 5.116 | -0.063 | 2.5271 | 0.70893 | 2.88 | -1.4544 |  |  |  | 0.055794 | 416.583 | 14.7341
112 | 339.49 | 5.053 | -0.062 | 2.5308 | 0.70355 | 2.83 | -1.4872 |  |  |  | 0.056452 | 413.7242 | 14.3
113 | 342.32 | 4.991 | -0.058 | 2.5344 | 0.69819 | 2.8 | -1.4349 |  |  |  | 0.057104 | 410.7395 | 13.9748
114 | 345.12 | 4.933 | -0.057 | 2.538 | 0.69311 | 2.77 | -1.4538 |  |  |  | 0.057752 | 407.6298 | 13.6644
115 | 347.89 | 4.876 | -0.058 | 2.5414 | 0.68806 | 2.72 | -1.5365 |  |  |  | 0.058394 | 404.3961 | 13.2627
116 | 350.61 | 4.818 | -0.052 | 2.5448 | 0.68287 | 2.69 | -1.4198 |  |  |  | 0.059031 | 401.0392 | 12.9604
117 | 353.3 | 4.766 | -0.052 | 2.5481 | 0.67815 | 2.65 | -1.4681 |  |  |  | 0.059663 | 397.5603 | 12.6299
118 | 355.95 | 4.714 | -0.055 | 2.5514 | 0.67339 | 2.61 | -1.6064 |  |  |  | 0.060288 | 393.9604 | 12.3035
119 | 358.56 | 4.659 | -0.054 | 2.5546 | 0.66829 | 2.57 | -1.6323 |  |  |  | 0.060908 | 390.2406 | 11.9736
120 | 361.13 | 4.605 | -0.052 | 2.5577 | 0.66323 | 2.53 | -1.6267 |  |  |  | 0.061521 | 386.402 | 11.6507
121 | 363.66 | 4.553 | -0.056 | 2.5607 | 0.6583 | 2.5 | -1.8064 |  |  |  | 0.062128 | 382.4459 | 11.3825
122 | 366.16 | 4.497 | -0.06 | 2.5637 | 0.65292 | 2.45 | -2.0142 |  |  |  | 0.062729 | 378.3734 | 11.0177
123 | 368.61 | 4.437 | -0.064 | 2.5666 | 0.64709 | 2.41 | -2.2295 |  |  |  | 0.063323 | 374.1857 | 10.6932
124 | 371.02 | 4.373 | -0.068 | 2.5694 | 0.64078 | 2.37 | -2.4613 |  |  |  | 0.06391 | 369.8842 | 10.364
125 | 373.39 | 4.305 | -0.072 | 2.5722 | 0.63397 | 2.33 | -2.7113 |  |  |  | 0.06449 | 365.4702 | 10.0307
126 | 375.72 | 4.233 | -0.078 | 2.5749 | 0.62665 | 2.29 | -3.0607 |  |  |  | 0.065063 | 360.9449 | 9.6936
127 | 378.01 | 4.155 | -0.084 | 2.5775 | 0.61857 | 2.25 | -3.4415 |  |  |  | 0.065628 | 356.3099 | 9.3487
128 | 380.26 | 4.071 | -0.084 | 2.5801 | 0.6097 | 2.21 | -3.5979 |  |  |  | 0.066185 | 351.5664 | 8.9969
129 | 382.47 | 3.987 | -0.092 | 2.5826 | 0.60065 | 2.16 | -4.1454 |  |  |  | 0.066735 | 346.716 | 8.6119
130 | 384.63 | 3.895 | -0.098 | 2.585 | 0.59051 | 2.13 | -4.6143 |  |  |  | 0.067277 | 341.7601 | 8.2964
131 | 386.76 | 3.797 | -0.105 | 2.5874 | 0.57944 | 2.08 | -5.2284 |  |  |  | 0.067811 | 336.7002 | 7.8978
132 | 388.84 | 3.692 | -0.109 | 2.5898 | 0.56726 | 2.04 | -5.7271 |  |  |  | 0.068337 | 331.5379 | 7.5317
133 | 390.88 | 3.583 | -0.113 | 2.592 | 0.55425 | 1.99 | -6.3105 |  |  |  | 0.068854 | 326.2748 | 7.1302
134 | 392.87 | 3.47 | -0.116 | 2.5942 | 0.54033 | 1.96 | -6.8323 |  |  |  | 0.069363 | 320.9123 | 6.8012
135 | 394.83 | 3.354 | -0.118 | 2.5964 | 0.52556 | 1.91 | -7.4216 |  |  |  | 0.069863 | 315.4523 | 6.4061
136 | 396.74 | 3.236 | -0.123 | 2.5985 | 0.51001 | 1.87 | -8.2408 |  |  |  | 0.070354 | 309.8963 | 6.0513
137 | 398.61 | 3.113 | -0.121 | 2.6005 | 0.49318 | 1.82 | -8.7027 |  |  |  | 0.070836 | 304.2461 | 5.6657
138 | 400.43 | 2.992 | -0.125 | 2.6025 | 0.47596 | 1.79 | -9.5681 |  |  |  | 0.071308 | 298.5033 | 5.3557
139 | 402.22 | 2.867 | -0.125 | 2.6045 | 0.45743 | 1.74 | -10.3271 |  |  |  | 0.071772 | 292.6698 | 4.9886
140 | 403.96 | 2.742 | -0.126 | 2.6063 | 0.43807 | 1.7 | -11.2016 |  |  |  | 0.072226 | 286.7472 | 4.6614
141 | 405.66 | 2.616 | -0.126 | 2.6082 | 0.41764 | 1.65 | -12.161 |  |  |  | 0.07267 | 280.7374 | 4.3164
142 | 407.31 | 2.49 | -0.127 | 2.6099 | 0.3962 | 1.61 | -13.2702 |  |  |  | 0.073105 | 274.6422 | 4.0089
143 | 408.92 | 2.363 | -0.128 | 2.6116 | 0.37346 | 1.57 | -14.533 |  |  |  | 0.07353 | 268.4635 | 3.7099
144 | 410.49 | 2.235 | -0.124 | 2.6133 | 0.34928 | 1.53 | -15.3426 |  |  |  | 0.073945 | 262.2031 | 3.4196
145 | 412.02 | 2.111 | -0.121 | 2.6149 | 0.32449 | 1.48 | -16.4622 |  |  |  | 0.07435 | 255.863 | 3.1243
146 | 413.5 | 1.99 | -0.123 | 2.6165 | 0.29885 | 1.44 | -18.3527 |  |  |  | 0.074744 | 249.4451 | 2.8656
147 | 414.94 | 1.867 | -0.123 | 2.618 | 0.27114 | 1.39 | -20.3785 |  |  |  | 0.075128 | 242.9514 | 2.5951
148 | 416.33 | 1.744 | -0.115 | 2.6194 | 0.24155 | 1.36 | -20.9164 |  |  |  | 0.075502 | 236.3837 | 2.3718
149 | 417.69 | 1.629 | -0.113 | 2.6209 | 0.21192 | 1.31 | -22.9582 |  |  |  | 0.075865 | 229.7442 | 2.134
150 | 419 | 1.516 | -0.11 | 2.6222 | 0.1807 | 1.26 | -25.0867 |  |  |  | 0.076217 | 223.0348 | 1.9102
151 | 420.26 | 1.406 | -0.103 | 2.6235 | 0.14799 | 1.23 | -26.0325 |  |  |  | 0.076559 | 216.2576 | 1.7294
152 | 421.49 | 1.303 | -0.096 | 2.6248 | 0.11494 | 1.18 | -27.3749 |  |  |  | 0.076889 | 209.4146 | 1.5375
153 | 422.67 | 1.207 | -0.088 | 2.626 | 0.081707 | 1.13 | -28.3539 |  |  |  | 0.077209 | 202.508 | 1.3639
154 | 423.8 | 1.119 | -0.08 | 2.6272 | 0.04883 | 1.1 | -28.6153 |  |  |  | 0.077517 | 195.5398 | 1.2309
155 | 424.9 | 1.039 | -0.07 | 2.6283 | 0.016616 | 1.05 | -28.2601 |  |  |  | 0.077814 | 188.5121 | 1.091
156 | 425.95 | 0.969 | -0.062 | 2.6294 | -0.013676 | 1.01 | -27.9189 |  |  |  | 0.0781 | 181.4271 | 0.97869
157 | 426.96 | 0.907 | -0.054 | 2.6304 | -0.042393 | 0.96 | -27.3307 |  |  |  | 0.078375 | 174.287 | 0.87072
158 | 427.92 | 0.853 | -0.042 | 2.6314 | -0.069051 | 0.92 | -23.5104 |  |  |  | 0.078638 | 167.0938 | 0.78476
159 | 428.84 | 0.811 | -0.037 | 2.6323 | -0.090979 | 0.88 | -22.7792 |  |  |  | 0.078889 | 159.8498 | 0.71368
160 | 429.72 | 0.774 | -0.024 | 2.6332 | -0.11126 | 0.83 | -16.3237 |  |  |  | 0.079129 | 152.5573 | 0.64242
161 | 430.55 | 0.75 | -0.018 | 2.634 | -0.12494 | 0.8 | -13.0862 |  |  |  | 0.079358 | 145.2184 | 0.6
162 | 431.35 | 0.732 | -0.011 | 2.6348 | -0.13549 | 0.75 | -8.7159 |  |  |  | 0.079574 | 137.8353 | 0.549
163 | 432.1 | 0.721 | -0.003 | 2.6356 | -0.14206 | 0.7 | -2.5759 |  |  |  | 0.079779 | 130.4103 | 0.5047
164 | 432.8 | 0.718 | 0.001 | 2.6363 | -0.14388 | 0.67 | 0.89975 |  |  |  | 0.079971 | 122.9456 | 0.48106
165 | 433.47 | 0.719 | 0.004 | 2.637 | -0.14327 | 0.62 | 3.8815 |  |  |  | 0.080152 | 115.4436 | 0.44578
166 | 434.09 | 0.723 | 0.01 | 2.6376 | -0.14086 | 0.57 | 10.468 |  |  |  | 0.080321 | 107.9065 | 0.41211
167 | 434.66 | 0.733 | 0.012 | 2.6381 | -0.1349 | 0.54 | 13.0789 |  |  |  | 0.080477 | 100.3366 | 0.39582
168 | 435.2 | 0.745 | 0.01 | 2.6387 | -0.12784 | 0.49 | 11.849 |  |  |  | 0.080622 | 92.7361 | 0.36505
169 | 435.69 | 0.755 | 0.009 | 2.6392 | -0.12205 | 0.45 | 11.4791 |  |  |  | 0.080754 | 85.1075 | 0.33975
170 | 436.14 | 0.764 | 0.01 | 2.6396 | -0.11691 | 0.4 | 14.1855 |  |  |  | 0.080875 | 77.453 | 0.3056
171 | 436.54 | 0.774 | 0.01 | 2.64 | -0.11126 | 0.37 | 15.1522 |  |  |  | 0.080983 | 69.775 | 0.28638
172 | 436.91 | 0.784 | 0.007 | 2.6404 | -0.10568 | 0.32 | 12.1409 |  |  |  | 0.081078 | 62.0757 | 0.25088
173 | 437.23 | 0.791 | 0.004 | 2.6407 | -0.10182 | 0.28 | 7.8791 |  |  |  | 0.081162 | 54.3576 | 0.22148
174 | 437.51 | 0.795 | 0.004 | 2.641 | -0.099633 | 0.23 | 9.5494 |  |  |  | 0.081233 | 46.623 | 0.18285
175 | 437.74 | 0.799 | 0.001 | 2.6412 | -0.097453 | 0.19 | 2.8823 |  |  |  | 0.081292 | 38.8742 | 0.15181
176 | 437.93 | 0.8 | -0.005 | 2.6414 | -0.09691 | 0.15 | -18.3075 |  |  |  | 0.081338 | 31.1135 | 0.12
177 | 438.08 | 0.795 | -0.004 | 2.6416 | -0.099633 | 0.11 | -20.0911 |  |  |  | 0.081372 | 23.3434 | 0.08745
178 | 438.19 | 0.791 | -0.002 | 2.6417 | -0.10182 | 0.06 | -18.4903 |  |  |  | 0.081394 | 15.5662 | 0.04746
179 | 438.25 | 0.789 | -0.008 | 2.6417 | -0.10292 | 0.03 | -148.8811 |  |  |  | 0.081403 | 7.7843 | 0.02367
180 | 438.28 | 0.781 | -0.01 | 2.6418 | -0.10735 | -0.03 | 188.2608 |  |  |  | 0.0814 | 5.4645e-14 | -0.02343
181 | 438.25 | 0.771 | 0.002 | 2.6417 | -0.11295 | -0.06 | -18.9214 |  |  |  | 0.081384 | -7.7843 | -0.04626
182 | 438.19 | 0.773 | -0.015 | 2.6417 | -0.11182 | -0.11 | 78.0504 |  |  |  | 0.081357 | -15.5662 | -0.08503
183 | 438.08 | 0.758 | -0.001 | 2.6416 | -0.12033 | -0.15 | 3.8548 |  |  |  | 0.081316 | -23.3434 | -0.1137
184 | 437.93 | 0.757 | 0.002 | 2.6414 | -0.1209 | -0.19 | -6.0802 |  |  |  | 0.081264 | -31.1135 | -0.14383
185 | 437.74 | 0.759 | -0.002 | 2.6412 | -0.11976 | -0.23 | 5.0204 |  |  |  | 0.081199 | -38.8742 | -0.17457
186 | 437.51 | 0.757 | 0.003 | 2.641 | -0.1209 | -0.28 | -6.1781 |  |  |  | 0.081121 | -46.623 | -0.21196
187 | 437.23 | 0.76 | 0.005 | 2.6407 | -0.11919 | -0.32 | -8.9564 |  |  |  | 0.081032 | -54.3576 | -0.2432
188 | 436.91 | 0.765 | 0.006 | 2.6404 | -0.11634 | -0.37 | -9.2214 |  |  |  | 0.08093 | -62.0757 | -0.28305
189 | 436.54 | 0.771 | 0.007 | 2.64 | -0.11295 | -0.4 | -9.8593 |  |  |  | 0.080816 | -69.775 | -0.3084
190 | 436.14 | 0.778 | 0.01 | 2.6396 | -0.10902 | -0.45 | -12.3718 |  |  |  | 0.080689 | -77.453 | -0.3501
191 | 435.69 | 0.788 | 0.014 | 2.6392 | -0.10347 | -0.49 | -15.6498 |  |  |  | 0.080551 | -85.1075 | -0.38612
192 | 435.2 | 0.802 | 0.009 | 2.6387 | -0.095826 | -0.54 | -8.9881 |  |  |  | 0.0804 | -92.7361 | -0.43308
193 | 434.66 | 0.811 | 0.009 | 2.6381 | -0.090979 | -0.57 | -8.4103 |  |  |  | 0.080237 | -100.3366 | -0.46227
194 | 434.09 | 0.82 | 0.011 | 2.6376 | -0.086186 | -0.62 | -9.3231 |  |  |  | 0.080063 | -107.9065 | -0.5084
195 | 433.47 | 0.831 | 0.007 | 2.637 | -0.080399 | -0.67 | -5.4228 |  |  |  | 0.079876 | -115.4436 | -0.55677
196 | 432.8 | 0.838 | 0.011 | 2.6363 | -0.076756 | -0.7 | -8.0566 |  |  |  | 0.079677 | -122.9456 | -0.5866
197 | 432.1 | 0.849 | 0.006 | 2.6356 | -0.071092 | -0.75 | -4.0538 |  |  |  | 0.079467 | -130.4103 | -0.63675
198 | 431.35 | 0.855 | 0.005 | 2.6348 | -0.068034 | -0.8 | -3.141 |  |  |  | 0.079244 | -137.8353 | -0.684
199 | 430.55 | 0.86 | 0.003 | 2.634 | -0.065502 | -0.83 | -1.8046 |  |  |  | 0.07901 | -145.2184 | -0.7138
200 | 429.72 | 0.863 | -0.001 | 2.6332 | -0.063989 | -0.88 | 0.56559 |  |  |  | 0.078764 | -152.5573 | -0.75944
201 | 428.84 | 0.862 | 0 | 2.6323 | -0.064493 | -0.92 | 0 |  |  |  | 0.078507 | -159.8498 | -0.79304
202 | 427.92 | 0.862 | -0.001 | 2.6314 | -0.064493 | -0.96 | 0.51683 |  |  |  | 0.078238 | -167.0938 | -0.82752
203 | 426.96 | 0.861 | -0.003 | 2.6304 | -0.064997 | -1.01 | 1.4738 |  |  |  | 0.077958 | -174.287 | -0.86961
204 | 425.95 | 0.858 | -0.004 | 2.6294 | -0.066513 | -1.05 | 1.8933 |  |  |  | 0.077666 | -181.4271 | -0.9009
205 | 424.9 | 0.854 | -0.009 | 2.6283 | -0.068542 | -1.1 | 4.0871 |  |  |  | 0.077363 | -188.5121 | -0.9394
206 | 423.8 | 0.845 | -0.009 | 2.6272 | -0.073143 | -1.13 | 4.0106 |  |  |  | 0.077049 | -195.5398 | -0.95485
207 | 422.67 | 0.836 | -0.008 | 2.626 | -0.077794 | -1.18 | 3.4394 |  |  |  | 0.076724 | -202.508 | -0.98648
208 | 421.49 | 0.828 | -0.009 | 2.6248 | -0.08197 | -1.23 | 3.7396 |  |  |  | 0.076388 | -209.4146 | -1.0184
209 | 420.26 | 0.819 | -0.007 | 2.6235 | -0.086716 | -1.26 | 2.8587 |  |  |  | 0.076041 | -216.2576 | -1.0319
210 | 419 | 0.812 | -0.007 | 2.6222 | -0.090444 | -1.31 | 2.7649 |  |  |  | 0.075683 | -223.0348 | -1.0637
211 | 417.69 | 0.805 | -0.005 | 2.6209 | -0.094204 | -1.36 | 1.9104 |  |  |  | 0.075315 | -229.7442 | -1.0948
212 | 416.33 | 0.8 | -0.006 | 2.6194 | -0.09691 | -1.39 | 2.2511 |  |  |  | 0.074936 | -236.3837 | -1.112
213 | 414.94 | 0.794 | -0.003 | 2.618 | -0.10018 | -1.44 | 1.0889 |  |  |  | 0.074547 | -242.9514 | -1.1434
214 | 413.5 | 0.791 | -0.003 | 2.6165 | -0.10182 | -1.48 | 1.0598 |  |  |  | 0.074147 | -249.4451 | -1.1707
215 | 412.02 | 0.788 | 0.001 | 2.6149 | -0.10347 | -1.53 | -0.34089 |  |  |  | 0.073737 | -255.863 | -1.2056
216 | 410.49 | 0.789 | 0.001 | 2.6133 | -0.10292 | -1.57 | -0.33054 |  |  |  | 0.073317 | -262.2031 | -1.2387
217 | 408.92 | 0.79 | 0.005 | 2.6116 | -0.10237 | -1.61 | -1.5993 |  |  |  | 0.072888 | -268.4635 | -1.2719
218 | 407.31 | 0.795 | 0.005 | 2.6099 | -0.099633 | -1.65 | -1.5445 |  |  |  | 0.072448 | -274.6422 | -1.3117
219 | 405.66 | 0.8 | 0.005 | 2.6082 | -0.09691 | -1.7 | -1.4836 |  |  |  | 0.071999 | -280.7374 | -1.36
220 | 403.96 | 0.805 | 0.006 | 2.6063 | -0.094204 | -1.74 | -1.7203 |  |  |  | 0.07154 | -286.7472 | -1.4007
221 | 402.22 | 0.811 | 0.009 | 2.6045 | -0.090979 | -1.79 | -2.4744 |  |  |  | 0.071072 | -292.6698 | -1.4517
222 | 400.43 | 0.82 | 0.01 | 2.6025 | -0.086186 | -1.82 | -2.6608 |  |  |  | 0.070594 | -298.5033 | -1.4924
223 | 398.61 | 0.83 | 0.011 | 2.6005 | -0.080922 | -1.87 | -2.7999 |  |  |  | 0.070108 | -304.2461 | -1.5521
224 | 396.74 | 0.841 | 0.01 | 2.5985 | -0.075204 | -1.91 | -2.4494 |  |  |  | 0.069612 | -309.8963 | -1.6063
225 | 394.83 | 0.851 | 0.009 | 2.5964 | -0.07007 | -1.96 | -2.114 |  |  |  | 0.069108 | -315.4523 | -1.668
226 | 392.87 | 0.86 | 0.007 | 2.5942 | -0.065502 | -1.99 | -1.5964 |  |  |  | 0.068595 | -320.9123 | -1.7114
227 | 390.88 | 0.867 | 0.007 | 2.592 | -0.061981 | -2.04 | -1.5368 |  |  |  | 0.068073 | -326.2748 | -1.7687
228 | 388.84 | 0.874 | 0.008 | 2.5898 | -0.058489 | -2.08 | -1.6988 |  |  |  | 0.067543 | -331.5379 | -1.8179
229 | 386.76 | 0.882 | 0.01 | 2.5874 | -0.054531 | -2.13 | -2.0415 |  |  |  | 0.067005 | -336.7002 | -1.8787
230 | 384.63 | 0.892 | 0.007 | 2.585 | -0.049635 | -2.16 | -1.388 |  |  |  | 0.066459 | -341.7601 | -1.9267
231 | 382.47 | 0.899 | 0.004 | 2.5826 | -0.04624 | -2.21 | -0.7661 |  |  |  | 0.065906 | -346.716 | -1.9868
232 | 380.26 | 0.903 | 0.003 | 2.5801 | -0.044312 | -2.25 | -0.55889 |  |  |  | 0.065344 | -351.5664 | -2.0317
233 | 378.01 | 0.906 | 0 | 2.5775 | -0.042872 | -2.29 | 0 |  |  |  | 0.064775 | -356.3099 | -2.0747
234 | 375.72 | 0.906 | 0 | 2.5749 | -0.042872 | -2.33 | 0 |  |  |  | 0.064199 | -360.9449 | -2.111
235 | 373.39 | 0.906 | 0.001 | 2.5722 | -0.042872 | -2.37 | -0.17325 |  |  |  | 0.063615 | -365.4702 | -2.1472
236 | 371.02 | 0.907 | 0 | 2.5694 | -0.042393 | -2.41 | 0 |  |  |  | 0.063025 | -369.8842 | -2.1859
237 | 368.61 | 0.907 | -0.002 | 2.5666 | -0.042393 | -2.45 | 0.33102 |  |  |  | 0.062427 | -374.1857 | -2.2222
238 | 366.16 | 0.905 | 0 | 2.5637 | -0.043351 | -2.5 | 0 |  |  |  | 0.061823 | -378.3734 | -2.2625
239 | 363.66 | 0.905 | 0 | 2.5607 | -0.043351 | -2.53 | 0 |  |  |  | 0.061213 | -382.4459 | -2.2897
240 | 361.13 | 0.905 | -0.002 | 2.5577 | -0.043351 | -2.57 | 0.30977 |  |  |  | 0.060596 | -386.402 | -2.3259
241 | 358.56 | 0.903 | 0 | 2.5546 | -0.044312 | -2.61 | 0 |  |  |  | 0.059974 | -390.2406 | -2.3568
242 | 355.95 | 0.903 | 0 | 2.5514 | -0.044312 | -2.65 | 0 |  |  |  | 0.059345 | -393.9604 | -2.3929
243 | 353.3 | 0.903 | 0.001 | 2.5481 | -0.044312 | -2.69 | -0.14481 |  |  |  | 0.058711 | -397.5603 | -2.4291
244 | 350.61 | 0.904 | 0.003 | 2.5448 | -0.043832 | -2.72 | -0.4254 |  |  |  | 0.058071 | -401.0392 | -2.4589
245 | 347.89 | 0.907 | 0.002 | 2.5414 | -0.042393 | -2.77 | -0.27553 |  |  |  | 0.057426 | -404.3961 | -2.5124
246 | 345.12 | 0.909 | 0.003 | 2.538 | -0.041436 | -2.8 | -0.40447 |  |  |  | 0.056776 | -407.6298 | -2.5452
247 | 342.32 | 0.912 | 0.005 | 2.5344 | -0.040005 | -2.83 | -0.65862 |  |  |  | 0.056121 | -410.7395 | -2.581
248 | 339.49 | 0.917 | 0.005 | 2.5308 | -0.037631 | -2.88 | -0.63827 |  |  |  | 0.055462 | -413.7242 | -2.641
249 | 336.61 | 0.922 | 0.008 | 2.5271 | -0.035269 | -2.9 | -0.99847 |  |  |  | 0.054797 | -416.583 | -2.6738
250 | 333.71 | 0.93 | 0.008 | 2.5234 | -0.031517 | -2.95 | -0.96464 |  |  |  | 0.054129 | -419.315 | -2.7435
251 | 330.76 | 0.938 | 0.008 | 2.5195 | -0.027797 | -2.97 | -0.94154 |  |  |  | 0.053456 | -421.9193 | -2.7859
252 | 327.79 | 0.946 | 0.008 | 2.5156 | -0.024109 | -3.02 | -0.90981 |  |  |  | 0.05278 | -424.3952 | -2.8569
253 | 324.77 | 0.954 | 0.009 | 2.5116 | -0.020452 | -3.04 | -0.99842 |  |  |  | 0.0521 | -426.7419 | -2.9002
254 | 321.73 | 0.963 | 0.006 | 2.5075 | -0.016374 | -3.08 | -0.6457 |  |  |  | 0.051416 | -428.9587 | -2.966
255 | 318.65 | 0.969 | 0.007 | 2.5033 | -0.013676 | -3.11 | -0.7339 |  |  |  | 0.050729 | -431.0448 | -3.0136
256 | 315.54 | 0.976 | 0.006 | 2.4991 | -0.01055 | -3.14 | -0.61281 |  |  |  | 0.050039 | -432.9998 | -3.0646
257 | 312.4 | 0.982 | 0.004 | 2.4947 | -0.0078885 | -3.17 | -0.39857 |  |  |  | 0.049346 | -434.8229 | -3.1129
258 | 309.23 | 0.986 | 0.004 | 2.4903 | -0.0061231 | -3.2 | -0.38921 |  |  |  | 0.048651 | -436.5136 | -3.1552
259 | 306.03 | 0.99 | 0.003 | 2.4858 | -0.0043648 | -3.23 | -0.28516 |  |  |  | 0.047953 | -438.0715 | -3.1977
260 | 302.8 | 0.993 | 0.003 | 2.4812 | -0.0030508 | -3.26 | -0.27868 |  |  |  | 0.047253 | -439.4959 | -3.2372
261 | 299.54 | 0.996 | 0.002 | 2.4765 | -0.0017407 | -3.28 | -0.18219 |  |  |  | 0.046551 | -440.7865 | -3.2669
262 | 296.26 | 0.998 | 0 | 2.4717 | -0.00086946 | -3.32 | 0 |  |  |  | 0.045847 | -441.9429 | -3.3134
263 | 292.94 | 0.998 | -0.002 | 2.4668 | -0.00086946 | -3.33 | 0.17546 |  |  |  | 0.045142 | -442.9647 | -3.3233
264 | 289.61 | 0.996 | -0.003 | 2.4618 | -0.0017407 | -3.37 | 0.25773 |  |  |  | 0.044435 | -443.8515 | -3.3565
265 | 286.24 | 0.993 | -0.001 | 2.4567 | -0.0030508 | -3.38 | 0.084822 |  |  |  | 0.043727 | -444.6033 | -3.3563
266 | 282.86 | 0.992 | -0.003 | 2.4516 | -0.0034883 | -3.41 | 0.24972 |  |  |  | 0.043018 | -445.2196 | -3.3827
267 | 279.45 | 0.989 | -0.004 | 2.4463 | -0.0048037 | -3.43 | 0.32815 |  |  |  | 0.042308 | -445.7003 | -3.3923
268 | 276.02 | 0.985 | -0.004 | 2.4409 | -0.0065638 | -3.46 | 0.32258 |  |  |  | 0.041598 | -446.0453 | -3.4081
269 | 272.56 | 0.981 | -0.003 | 2.4355 | -0.008331 | -3.47 | 0.23904 |  |  |  | 0.040888 | -446.2544 | -3.4041
270 | 269.09 | 0.978 | -0.005 | 2.4299 | -0.0096611 | -3.49 | 0.39263 |  |  |  | 0.040178 | -446.3275 | -3.4132
271 | 265.6 | 0.973 | -0.003 | 2.4242 | -0.011887 | -3.51 | 0.23212 |  |  |  | 0.039467 | -446.2647 | -3.4152
272 | 262.09 | 0.97 | -0.001 | 2.4185 | -0.013228 | -3.52 | 0.076283 |  |  |  | 0.038758 | -446.066 | -3.4144
273 | 258.57 | 0.969 | -0.003 | 2.4126 | -0.013676 | -3.54 | 0.22493 |  |  |  | 0.038048 | -445.7314 | -3.4303
274 | 255.03 | 0.966 | -0.001 | 2.4066 | -0.015023 | -3.56 | 0.073678 |  |  |  | 0.03734 | -445.261 | -3.439
275 | 251.47 | 0.965 | 0.002 | 2.4005 | -0.015473 | -3.57 | -0.1448 |  |  |  | 0.036632 | -444.655 | -3.4451
276 | 247.9 | 0.967 | 0.002 | 2.3943 | -0.014574 | -3.58 | -0.14203 |  |  |  | 0.035926 | -443.9135 | -3.4619
277 | 244.32 | 0.969 | 0.003 | 2.388 | -0.013676 | -3.59 | -0.20882 |  |  |  | 0.035221 | -443.0367 | -3.4787
278 | 240.73 | 0.972 | 0.002 | 2.3815 | -0.012334 | -3.61 | -0.13604 |  |  |  | 0.034518 | -442.0249 | -3.5089
279 | 237.12 | 0.974 | 0.003 | 2.375 | -0.011441 | -3.61 | -0.20046 |  |  |  | 0.033817 | -440.8785 | -3.5161
280 | 233.51 | 0.977 | 0.004 | 2.3683 | -0.010105 | -3.61 | -0.26224 |  |  |  | 0.033118 | -439.5977 | -3.527
281 | 229.9 | 0.981 | 0.004 | 2.3615 | -0.008331 | -3.63 | -0.25567 |  |  |  | 0.032421 | -438.183 | -3.561
282 | 226.27 | 0.985 | 0.003 | 2.3546 | -0.0065638 | -3.62 | -0.18856 |  |  |  | 0.031727 | -436.6348 | -3.5657
283 | 222.65 | 0.988 | 0.004 | 2.3476 | -0.0052431 | -3.64 | -0.24512 |  |  |  | 0.031035 | -434.9535 | -3.5963
284 | 219.01 | 0.992 | 0.002 | 2.3405 | -0.0034883 | -3.63 | -0.12051 |  |  |  | 0.030347 | -433.1396 | -3.601
285 | 215.38 | 0.994 | 0.001 | 2.3332 | -0.0026136 | -3.63 | -0.059157 |  |  |  | 0.029661 | -431.1937 | -3.6082
286 | 211.75 | 0.995 | 0 | 2.3258 | -0.0021769 | -3.63 | 0 |  |  |  | 0.028979 | -429.1165 | -3.6118
287 | 208.12 | 0.995 | 0 | 2.3183 | -0.0021769 | -3.63 | 0 |  |  |  | 0.028301 | -426.9084 | -3.6118
288 | 204.49 | 0.995 | -0.005 | 2.3107 | -0.0021769 | -3.63 | 0.28127 |  |  |  | 0.027626 | -424.5702 | -3.6118
289 | 200.86 | 0.99 | -0.003 | 2.3029 | -0.0043648 | -3.62 | 0.16687 |  |  |  | 0.026955 | -422.1026 | -3.5838
290 | 197.24 | 0.987 | -0.004 | 2.295 | -0.0056828 | -3.62 | 0.21923 |  |  |  | 0.026288 | -419.5064 | -3.5729
291 | 193.62 | 0.983 | -0.007 | 2.287 | -0.0074465 | -3.6 | 0.38078 |  |  |  | 0.025626 | -416.7823 | -3.5388
292 | 190.02 | 0.976 | -0.006 | 2.2788 | -0.01055 | -3.6 | 0.3224 |  |  |  | 0.024969 | -413.9311 | -3.5136
293 | 186.42 | 0.97 | -0.004 | 2.2705 | -0.013228 | -3.59 | 0.2125 |  |  |  | 0.024316 | -410.9538 | -3.4823
294 | 182.83 | 0.966 | -0.01 | 2.262 | -0.015023 | -3.57 | 0.5277 |  |  |  | 0.023668 | -407.8511 | -3.4486
295 | 179.26 | 0.956 | -0.006 | 2.2535 | -0.019542 | -3.56 | 0.31387 |  |  |  | 0.023025 | -404.6242 | -3.4034
296 | 175.7 | 0.95 | -0.002 | 2.2448 | -0.022276 | -3.54 | 0.10354 |  |  |  | 0.022388 | -401.2739 | -3.363
297 | 172.16 | 0.948 | -0.007 | 2.2359 | -0.023192 | -3.53 | 0.35774 |  |  |  | 0.021756 | -397.8012 | -3.3464
298 | 168.63 | 0.941 | -0.005 | 2.2269 | -0.02641 | -3.51 | 0.25328 |  |  |  | 0.02113 | -394.2073 | -3.3029
299 | 165.12 | 0.936 | -0.002 | 2.2178 | -0.028724 | -3.49 | 0.10013 |  |  |  | 0.02051 | -390.4931 | -3.2666
300 | 161.63 | 0.934 | -0.002 | 2.2085 | -0.029653 | -3.47 | 0.098773 |  |  |  | 0.019896 | -386.6599 | -3.241
301 | 158.16 | 0.932 | 0 | 2.1991 | -0.030584 | -3.44 | 0 |  |  |  | 0.019289 | -382.7088 | -3.2061
302 | 154.72 | 0.932 | -0.002 | 2.1895 | -0.030584 | -3.42 | 0.096107 |  |  |  | 0.018688 | -378.641 | -3.1874
303 | 151.3 | 0.93 | 0 | 2.1798 | -0.031517 | -3.4 | 0 |  |  |  | 0.018094 | -374.4578 | -3.162
304 | 147.9 | 0.93 | -0.001 | 2.17 | -0.031517 | -3.37 | 0.046676 |  |  |  | 0.017506 | -370.1604 | -3.1341
305 | 144.53 | 0.929 | 0.001 | 2.16 | -0.031984 | -3.34 | -0.046015 |  |  |  | 0.016926 | -365.75 | -3.1029
306 | 141.19 | 0.93 | 0.001 | 2.1498 | -0.031517 | -3.3 | -0.045441 |  |  |  | 0.016353 | -361.2282 | -3.069
307 | 137.89 | 0.931 | -0.004 | 2.1395 | -0.03105 | -3.28 | 0.17885 |  |  |  | 0.015787 | -356.5961 | -3.0537
308 | 134.61 | 0.927 | -0.001 | 2.1291 | -0.03292 | -3.24 | 0.0443 |  |  |  | 0.015229 | -351.8554 | -3.0035
309 | 131.37 | 0.926 | 0.002 | 2.1185 | -0.033389 | -3.21 | -0.087213 |  |  |  | 0.014679 | -347.0073 | -2.9725
310 | 128.16 | 0.928 | -0.003 | 2.1078 | -0.032452 | -3.17 | 0.12928 |  |  |  | 0.014136 | -342.0534 | -2.9418
311 | 124.99 | 0.925 | -0.001 | 2.0969 | -0.033858 | -3.14 | 0.042513 |  |  |  | 0.013602 | -336.9951 | -2.9045
312 | 121.85 | 0.924 | -0.003 | 2.0858 | -0.034328 | -3.09 | 0.12661 |  |  |  | 0.013076 | -331.8341 | -2.8552
313 | 118.76 | 0.921 | -0.004 | 2.0747 | -0.03574 | -3.06 | 0.16674 |  |  |  | 0.012559 | -326.5718 | -2.8183
314 | 115.7 | 0.917 | -0.004 | 2.0633 | -0.037631 | -3.01 | 0.16584 |  |  |  | 0.012049 | -321.21 | -2.7602
315 | 112.69 | 0.913 | -0.004 | 2.0519 | -0.039529 | -2.97 | 0.16439 |  |  |  | 0.011549 | -315.7501 | -2.7116
316 | 109.72 | 0.909 | -0.005 | 2.0403 | -0.041436 | -2.92 | 0.20449 |  |  |  | 0.011058 | -310.194 | -2.6543
317 | 106.8 | 0.904 | -0.004 | 2.0286 | -0.043832 | -2.88 | 0.16222 |  |  |  | 0.010575 | -304.5432 | -2.6035
318 | 103.92 | 0.9 | -0.004 | 2.0167 | -0.045757 | -2.83 | 0.16133 |  |  |  | 0.010102 | -298.7995 | -2.547
319 | 101.09 | 0.896 | -0.003 | 2.0047 | -0.047692 | -2.79 | 0.11983 |  |  |  | 0.0096382 | -292.9647 | -2.4998
320 | 98.3 | 0.893 | -0.001 | 1.9926 | -0.049149 | -2.73 | 0.039781 |  |  |  | 0.0091838 | -287.0404 | -2.4379
321 | 95.57 | 0.892 | 0 | 1.9803 | -0.049635 | -2.68 | 0 |  |  |  | 0.0087389 | -281.0287 | -2.3906
322 | 92.89 | 0.892 | 0.001 | 1.968 | -0.049635 | -2.63 | -0.039011 |  |  |  | 0.0083038 | -274.9311 | -2.346
323 | 90.26 | 0.893 | 0.004 | 1.9555 | -0.049149 | -2.57 | -0.15472 |  |  |  | 0.0078786 | -268.7497 | -2.295
324 | 87.69 | 0.897 | 0.005 | 1.943 | -0.047208 | -2.52 | -0.19064 |  |  |  | 0.0074634 | -262.4864 | -2.2604
325 | 85.17 | 0.902 | 0.006 | 1.9303 | -0.044793 | -2.46 | -0.22621 |  |  |  | 0.0070583 | -256.1429 | -2.2189
326 | 82.71 | 0.908 | 0.007 | 1.9176 | -0.041914 | -2.4 | -0.2608 |  |  |  | 0.0066634 | -249.7212 | -2.1792
327 | 80.31 | 0.915 | 0.008 | 1.9048 | -0.038579 | -2.35 | -0.29312 |  |  |  | 0.0062789 | -243.2234 | -2.1503
328 | 77.96 | 0.923 | 0.006 | 1.8919 | -0.034798 | -2.29 | -0.21733 |  |  |  | 0.0059049 | -236.6514 | -2.1137
329 | 75.67 | 0.929 | 0.006 | 1.8789 | -0.031984 | -2.22 | -0.2162 |  |  |  | 0.0055415 | -230.0071 | -2.0624
330 | 73.45 | 0.935 | 0.006 | 1.866 | -0.029188 | -2.16 | -0.2143 |  |  |  | 0.0051889 | -223.2927 | -2.0196
331 | 71.29 | 0.941 | 0.008 | 1.853 | -0.02641 | -2.1 | -0.28314 |  |  |  | 0.004847 | -216.5102 | -1.9761
332 | 69.19 | 0.949 | 0.009 | 1.84 | -0.022734 | -2.04 | -0.3154 |  |  |  | 0.0045161 | -209.6615 | -1.936
333 | 67.15 | 0.958 | 0.008 | 1.827 | -0.018634 | -1.97 | -0.27928 |  |  |  | 0.0041962 | -202.7489 | -1.8873
334 | 65.18 | 0.966 | 0.007 | 1.8141 | -0.015023 | -1.9 | -0.24406 |  |  |  | 0.0038874 | -195.7744 | -1.8354
335 | 63.28 | 0.973 | 0.006 | 1.8013 | -0.011887 | -1.84 | -0.20833 |  |  |  | 0.0035898 | -188.7402 | -1.7903
336 | 61.44 | 0.979 | 0.005 | 1.7885 | -0.0092173 | -1.77 | -0.17427 |  |  |  | 0.0033036 | -181.6484 | -1.7328
337 | 59.67 | 0.984 | 0.005 | 1.7758 | -0.0070049 | -1.7 | -0.17536 |  |  |  | 0.0030287 | -174.5012 | -1.6728
338 | 57.97 | 0.989 | 0.005 | 1.7632 | -0.0048037 | -1.63 | -0.17681 |  |  |  | 0.0027654 | -167.3007 | -1.6121
339 | 56.34 | 0.994 | 0.004 | 1.7508 | -0.0026136 | -1.56 | -0.14302 |  |  |  | 0.0025136 | -160.0491 | -1.5506
340 | 54.78 | 0.998 | 0.005 | 1.7386 | -0.00086946 | -1.49 | -0.18122 |  |  |  | 0.0022734 | -152.7487 | -1.487
341 | 53.29 | 1.003 | 0.004 | 1.7266 | 0.0013009 | -1.42 | -0.14737 |  |  |  | 0.0020449 | -145.4017 | -1.4243
342 | 51.87 | 1.007 | 0.004 | 1.7149 | 0.0030295 | -1.34 | -0.15146 |  |  |  | 0.0018282 | -138.0103 | -1.3494
343 | 50.53 | 1.011 | 0.004 | 1.7035 | 0.0047512 | -1.27 | -0.15512 |  |  |  | 0.0016234 | -130.5768 | -1.284
344 | 49.26 | 1.015 | 0.006 | 1.6925 | 0.006466 | -1.2 | -0.23899 |  |  |  | 0.0014305 | -123.1034 | -1.218
345 | 48.06 | 1.021 | 0.005 | 1.6818 | 0.0090257 | -1.13 | -0.20532 |  |  |  | 0.0012495 | -115.5925 | -1.1537
346 | 46.93 | 1.026 | 0.005 | 1.6715 | 0.011147 | -1.04 | -0.21693 |  |  |  | 0.0010806 | -108.0463 | -1.067
347 | 45.89 | 1.031 | 0.005 | 1.6617 | 0.013259 | -0.98 | -0.22412 |  |  |  | 0.0009237 | -100.4671 | -1.0104
348 | 44.91 | 1.036 | 0.004 | 1.6523 | 0.01536 | -0.89 | -0.19252 |  |  |  | 0.00077896 | -92.8573 | -0.92204
349 | 44.02 | 1.04 | 0.004 | 1.6437 | 0.017033 | -0.82 | -0.20415 |  |  |  | 0.00064639 | -85.2191 | -0.8528
350 | 43.2 | 1.044 | 0.003 | 1.6355 | 0.0187 | -0.75 | -0.16384 |  |  |  | 0.00052602 | -77.5549 | -0.783
351 | 42.45 | 1.047 | 0.002 | 1.6279 | 0.019947 | -0.66 | -0.12179 |  |  |  | 0.0004179 | -69.867 | -0.69102
352 | 41.79 | 1.049 | 0 | 1.6211 | 0.020775 | -0.59 | 0 |  |  |  | 0.00032206 | -62.1578 | -0.61891
353 | 41.2 | 1.049 | -0.001 | 1.6149 | 0.020775 | -0.51 | 0.07657 |  |  |  | 0.00023852 | -54.4297 | -0.53499
354 | 40.69 | 1.048 | -0.002 | 1.6095 | 0.020361 | -0.43 | 0.1798 |  |  |  | 0.00016731 | -46.6849 | -0.45064
355 | 40.26 | 1.046 | -0.005 | 1.6049 | 0.019532 | -0.36 | 0.53346 |  |  |  | 0.00010846 | -38.9259 | -0.37656
356 | 39.9 | 1.041 | -0.007 | 1.601 | 0.017451 | -0.27 | 0.99368 |  |  |  | 6.1981e-05 | -31.155 | -0.28107
357 | 39.63 | 1.034 | -0.005 | 1.598 | 0.014521 | -0.2 | 0.95807 |  |  |  | 2.7886e-05 | -23.3745 | -0.2068
358 | 39.43 | 1.029 | -0.004 | 1.5958 | 0.012415 | -0.12 | 1.2778 |  |  |  | 6.1866e-06 | -15.587 | -0.12348
359 | 39.31 | 1.025 | 0 | 1.5945 | 0.010724 |  | 0.0067255 |  |  |  | -3.1096e-06 | -7.7947 | -40.2927

## 2. 3000RPM
3000RPM | [9 empty] | Time per degree | 5.5556e-05
Crank Angle (deg) | Volume (CC) | Average Cylinder Pressure (B) | Rate of change of cylinder pressure (B) | Log V | Log P | n | Rate of change in volume (CC) | Average MFB (%) | Crank Angle (Deg) |  | Piston position | Piston Velocity | Work done J | Crank angle | MFB | Burn rate % | Heat added (dQr) | Temp Inc (K) | Combustion temp (K) | Non combustion temp (K)
-360 | 39.27 | 0.85 | 0 | 1.5941 | -0.070581 | 0 | 0.04 | 0 | -8 |  | 0 | 9.8434e-13 | 0.034 | -12 | 0 | 2.3148e-05 | 0.031894 | 0.05798 | 298.058 | 298.3035
-359 | 39.31 | 0.85 | 0.002 | 1.5945 | -0.070581 | 0.77105 | 0.12 | 2 | -2.328 |  | 1.5514e-05 | 70.1106 | 0.102 | -11 | 2.3148e-05 | 0.00016202 | 0.22324 | 0.40582 | 298.4058 | 299.613
-358 | 39.43 | 0.852 | 0.005 | 1.5958 | -0.06956 | 1.1565 | 0.2 | 5 | 0.284 |  | 4.3429e-05 | 140.1998 | 0.1704 | -10 | 0.00018517 | 0.00043964 | 0.60575 | 1.1012 | 299.1012 | 301.2692
-357 | 39.63 | 0.857 | 0.002 | 1.598 | -0.067019 | 0.3433 | 0.27 | 10 | 2.811 |  | 8.3735e-05 | 210.2464 | 0.23139 | -9 | 0.0006248 | 0.00085558 | 1.1789 | 2.143 | 300.143 | 300.7305
-356 | 39.9 | 0.859 | 0.003 | 1.601 | -0.066007 | 0.38814 | 0.36 | 50 | 13.235 |  | 0.00013642 | 280.2288 | 0.30924 | -8 | 0.0014804 | 0.001409 | 1.9413 | 3.5291 | 301.5291 | 301.7389
-355 | 40.26 | 0.862 | 0.003 | 1.6049 | -0.064493 | 0.32702 | 0.43 | 90 | 25.864 |  | 0.00020147 | 350.1259 | 0.37066 | -7 | 0.0028893 | 0.0020982 | 2.891 | 5.2554 | 303.2554 | 302.231
-354 | 40.69 | 0.865 | -0.006 | 1.6095 | -0.062984 | -0.55882 | 0.51 | 100 | 40 |  | 0.00027886 | 419.9163 | 0.44115 | -6 | 0.0049875 | 0.0029209 | 4.0245 | 7.316 | 305.316 | 299.6421
-353 | 41.2 | 0.859 | -0.002 | 1.6149 | -0.066007 | -0.16394 | 0.59 |  |  |  | 0.00036857 | 489.5788 | 0.50681 | -5 | 0.0079084 | 0.0038735 | 5.3371 | 9.7022 | 307.7022 | 301.5637
-352 | 41.79 | 0.857 | -0.001 | 1.6211 | -0.067019 | -0.074509 | 0.66 | Total Work Done J | 5148.0621 |  | 0.00047058 | 559.0921 | 0.56562 | -4 | 0.011782 | 0.0049515 | 6.8224 | 12.4024 | 310.4024 | 302.3532
-351 | 42.45 | 0.856 | -0.004 | 1.6279 | -0.067526 | -0.26744 | 0.75 | n comb | 1.3192 |  | 0.00058484 | 628.4351 | 0.642 | -3 | 0.016733 | 0.0061489 | 8.4722 | 15.4014 | 313.4014 | 301.8479
-350 | 43.2 | 0.852 | 0 | 1.6355 | -0.06956 | 0 | 0.82 | n exp | 1.3156 |  | 0.00071133 | 697.5866 | 0.69864 | -2 | 0.022882 | 0.0074581 | 10.2761 | 18.6808 | 316.6808 | 303.6565
-349 | 44.02 | 0.852 | 0.004 | 1.6437 | -0.06956 | 0.234 | 0.89 | Wiebe a | 5 |  | 0.00085001 | 766.5255 | 0.75828 | -1 | 0.03034 | 0.0088702 | 12.2217 | 22.2176 | 320.2176 | 305.4523
-348 | 44.91 | 0.856 | 0.004 | 1.6523 | -0.067526 | 0.21597 | 0.98 | Wiebe b | 2 |  | 0.0010008 | 835.231 | 0.83888 | 0 | 0.039211 | 0.010374 | 14.2943 | 25.9853 | 323.9853 | 305.9257
-347 | 45.89 | 0.86 | 0.004 | 1.6617 | -0.065502 | 0.20707 | 1.04 | Combustion start | -12 |  | 0.0011638 | 903.6819 | 0.8944 | 1 | 0.049585 | 0.011958 | 16.4767 | 29.9527 | 327.9527 | 306.171
-346 | 46.93 | 0.864 | 0.004 | 1.6715 | -0.063486 | 0.19413 | 1.13 | Burn duration | 60 | deg | 0.0013387 | 971.8575 | 0.97632 | 2 | 0.061543 | 0.013608 | 18.7496 | 34.0846 | 332.0846 | 306.5882
-345 | 48.06 | 0.868 | 0 | 1.6818 | -0.06148 | 0 | 1.2 | Volume | 0.000438 | m³ | 0.0015257 | 1039.737 | 1.0416 | 3 | 0.075151 | 0.015307 | 21.0913 | 38.3415 | 336.3415 | 305.4407
-344 | 49.26 | 0.868 | 0.002 | 1.6925 | -0.06148 | 0.090415 | 1.27 | Density of air | 1.167 | kg/m³ | 0.0017246 | 1107.2998 | 1.1024 | 4 | 0.090459 | 0.01704 | 23.478 | 42.6802 | 340.6802 | 306.3872
-343 | 50.53 | 0.87 | 0.005 | 1.7035 | -0.060481 | 0.21895 | 1.34 | Mass air | 0.00051147 | kg | 0.0019354 | 1174.5251 | 1.1658 | 5 | 0.1075 | 0.018786 | 25.8839 | 47.0539 | 345.0539 | 307.6607
-342 | 51.87 | 0.875 | -0.001 | 1.7149 | -0.057992 | -0.04234 | 1.42 | Fuel ratio | 14.7 |  | 0.002158 | 1241.3927 | 1.2425 | 6 | 0.12628 | 0.020526 | 28.2817 | 51.4128 | 349.4128 | 305.8082
-341 | 53.29 | 0.874 | 0.002 | 1.7266 | -0.058489 | 0.082886 | 1.49 | Mass fuel | 3.4794e-05 | kg | 0.0023924 | 1307.8819 | 1.3023 | 7 | 0.14681 | 0.022239 | 30.6426 | 55.7046 | 353.7046 | 307.0331
-340 | 54.78 | 0.876 | -0.002 | 1.7386 | -0.057496 | -0.081401 | 1.56 | LHV | 44000000 | J/kg.K | 0.0026384 | 1373.9728 | 1.3666 | 8 | 0.16905 | 0.023905 | 32.937 | 59.8755 | 357.8755 | 305.7866
-339 | 56.34 | 0.874 | -0.003 | 1.7508 | -0.058489 | -0.12056 | 1.63 | T Amb | 298 | K | 0.002896 | 1439.645 | 1.4246 | 9 | 0.19295 | 0.0255 | 35.1348 | 63.871 | 361.871 | 305.5691
-338 | 57.97 | 0.871 | 0.003 | 1.7632 | -0.059982 | 0.11896 | 1.7 | Combustion efficiency | 0.9 |  | 0.0031652 | 1504.8786 | 1.4807 | 10 | 0.21845 | 0.027003 | 37.2062 | 67.6366 | 365.6366 | 307.7955
-337 | 59.67 | 0.874 | -0.001 | 1.7758 | -0.058489 | -0.039164 | 1.77 | Volume efficiency | 0.9 |  | 0.0034458 | 1569.6536 | 1.547 | 11 | 0.24546 | 0.028394 | 39.122 | 71.1191 | 369.1191 | 306.4885
-336 | 61.44 | 0.873 | -0.004 | 1.7885 | -0.058986 | -0.15563 | 1.84 | Work Done |  | J | 0.0037377 | 1633.9505 | 1.6063 | 12 | 0.27385 | 0.029651 | 40.854 | 74.2678 | 372.2678 | 305.5182
-335 | 63.28 | 0.869 | 0.001 | 1.8013 | -0.06098 | 0.038876 | 1.9 | Power |  | kW | 0.0040409 | 1697.7496 | 1.6511 | 13 | 0.3035 | 0.030756 | 42.3764 | 77.0353 | 375.0353 | 307.3008
-334 | 65.18 | 0.87 | -0.002 | 1.8141 | -0.060481 | -0.077293 | 1.97 | BHP |  | hp | 0.0043553 | 1761.0313 | 1.7139 | 14 | 0.33426 | 0.031691 | 43.6656 | 79.379 | 377.379 | 306.301
-333 | 67.15 | 0.868 | 0.006 | 1.827 | -0.06148 | 0.23018 | 2.04 | Mean piston speed | 8.14 | m/s | 0.0046807 | 1823.7766 | 1.7707 | 15 | 0.36595 | 0.032443 | 44.7013 | 81.2617 | 379.2617 | 309.1757
-332 | 69.19 | 0.874 | 0.007 | 1.84 | -0.058489 | 0.2668 | 2.1 | RPM | 3000 |  | 0.0050172 | 1885.9662 | 1.8354 | 16 | 0.39839 | 0.032998 | 45.4668 | 82.6532 | 380.6532 | 309.5038
-331 | 71.29 | 0.881 | -0.001 | 1.853 | -0.055024 | -0.038049 | 2.16 | Gamma | 1.4 |  | 0.0053645 | 1947.5812 | 1.903 | 17 | 0.43139 | 0.033349 | 45.9494 | 83.5306 | 381.5306 | 306.6805
-330 | 73.45 | 0.88 | -0.001 | 1.866 | -0.055517 | -0.038184 | 2.22 | Qr | 1377.845 | J | 0.0057226 | 2008.6028 | 1.9536 | 18 | 0.46474 | 0.033488 | 46.1412 | 83.8792 | 381.8792 | 306.6581
-329 | 75.67 | 0.879 | -0.002 | 1.8789 | -0.056011 | -0.076404 | 2.29 |  |  |  | 0.0060913 | 2069.0125 | 2.0129 | 19 | 0.49823 | 0.033414 | 46.0389 | 83.6933 | 381.6933 | 306.3198
-328 | 77.96 | 0.877 | -0.008 | 1.8919 | -0.057 | -0.30857 | 2.35 |  |  |  | 0.0064706 | 2128.7918 | 2.061 | 20 | 0.53164 | 0.033127 | 45.6443 | 82.976 | 380.976 | 304.1825
-327 | 80.31 | 0.869 | -0.006 | 1.9048 | -0.06098 | -0.23529 | 2.4 | Stroke (m) | 0.0814 |  | 0.0068603 | 2187.9226 | 2.0856 | 21 | 0.56477 | 0.032634 | 44.9642 | 81.7395 | 379.7395 | 304.7865
-326 | 82.71 | 0.863 | 0.004 | 1.9176 | -0.063989 | 0.15778 | 2.46 | Bore (m) | 0.079 |  | 0.0072603 | 2246.3867 | 2.123 | 22 | 0.5974 | 0.031941 | 44.0101 | 80.0052 | 378.0052 | 308.2856
-325 | 85.17 | 0.867 | 0.015 | 1.9303 | -0.061981 | 0.58827 | 2.52 | Conrod (m) | 0.137 |  | 0.0076705 | 2304.1665 | 2.1848 | 23 | 0.62934 | 0.031062 | 42.7986 | 77.8028 | 375.8028 | 312.1254
-324 | 87.69 | 0.882 | -0.013 | 1.943 | -0.054531 | -0.51404 | 2.57 | Crank radius (m) | 0.0407 |  | 0.0080908 | 2361.2443 | 2.2667 | 24 | 0.6604 | 0.030011 | 41.3501 | 75.1696 | 373.1696 | 302.2127
-323 | 90.26 | 0.869 | 0.006 | 1.9555 | -0.06098 | 0.23957 | 2.63 | Lamda | 0.2978 |  | 0.008521 | 2417.6027 | 2.2855 | 25 | 0.69042 | 0.028805 | 39.6891 | 72.1501 | 370.1501 | 308.8006
-322 | 92.89 | 0.875 | -0.006 | 1.968 | -0.057992 | -0.24191 | 2.68 | (2xPIxRPM)/60 = | 314.16 |  | 0.008961 | 2473.2245 | 2.345 | 26 | 0.71922 | 0.027466 | 37.8432 | 68.7945 | 366.7945 | 304.4953
-321 | 95.57 | 0.869 | -0.007 | 1.9803 | -0.06098 | -0.28716 | 2.73 |  |  |  | 0.0094107 | 2528.0928 | 2.3724 | 27 | 0.74669 | 0.026013 | 35.8425 | 65.1574 | 363.1574 | 304.0435
-320 | 98.3 | 0.862 | 0.004 | 1.9926 | -0.064493 | 0.16542 | 2.79 |  |  |  | 0.00987 | 2582.1909 | 2.405 | 28 | 0.7727 | 0.024472 | 33.7186 | 61.2965 | 359.2965 | 307.8801
-319 | 101.09 | 0.866 | -0.002 | 2.0047 | -0.062482 | -0.083742 | 2.83 |  |  |  | 0.010339 | 2635.5023 | 2.4508 | 29 | 0.79717 | 0.022865 | 31.5044 | 57.2713 | 355.2713 | 305.635
-318 | 103.92 | 0.864 | 0 | 2.0167 | -0.063486 | 0 | 2.88 |  |  |  | 0.010816 | 2688.0108 | 2.4883 | 30 | 0.82004 | 0.021216 | 29.2325 | 53.1413 | 351.1413 | 306.2587
-317 | 106.8 | 0.864 | 0.003 | 2.0286 | -0.063486 | 0.1285 | 2.92 |  |  |  | 0.011303 | 2739.7003 | 2.5229 | 31 | 0.84125 | 0.019549 | 26.9351 | 48.9649 | 346.9649 | 307.2106
-316 | 109.72 | 0.867 | -0.002 | 2.0403 | -0.061981 | -0.086468 | 2.97 |  |  |  | 0.011799 | 2790.5552 | 2.575 | 32 | 0.8608 | 0.017885 | 24.6429 | 44.7978 | 342.7978 | 305.3605
-315 | 112.69 | 0.865 | 0.01 | 2.0519 | -0.062984 | 0.43605 | 3.01 |  |  |  | 0.012304 | 2840.5599 | 2.6037 | 33 | 0.87869 | 0.016246 | 22.3842 | 40.6919 | 338.6919 | 309.4968
-314 | 115.7 | 0.875 | -0.005 | 2.0633 | -0.057992 | -0.21953 | 3.06 |  |  |  | 0.012818 | 2889.6992 | 2.6775 | 34 | 0.89493 | 0.01465 | 20.1851 | 36.6942 | 334.6942 | 304.1335
-313 | 118.76 | 0.87 | 0.012 | 2.0747 | -0.060481 | 0.53332 | 3.09 |  |  |  | 0.013339 | 2937.9582 | 2.6883 | 35 | 0.90958 | 0.013113 | 18.0683 | 32.846 | 330.846 | 309.9709
-312 | 121.85 | 0.882 | -0.005 | 2.0858 | -0.054531 | -0.22344 | 3.14 |  |  |  | 0.01387 | 2985.322 | 2.7695 | 36 | 0.9227 | 0.011651 | 16.0529 | 29.1823 | 327.1823 | 303.9464
-311 | 124.99 | 0.877 | -0.037 | 2.0969 | -0.057 | -1.7211 | 3.17 |  |  |  | 0.014408 | 3031.7764 | 2.7801 | 37 | 0.93435 | 0.010273 | 14.1546 | 25.7314 | 323.7314 | 292.6666
-310 | 128.16 | 0.84 | 0.01 | 2.1078 | -0.075721 | 0.47839 | 3.21 |  |  |  | 0.014954 | 3077.3072 | 2.6964 | 38 | 0.94462 | 0.0089889 | 12.3853 | 22.5149 | 320.5149 | 309.1004
-309 | 131.37 | 0.85 | -0.002 | 2.1185 | -0.070581 | -0.096689 | 3.24 |  |  |  | 0.015509 | 3121.9004 | 2.754 | 39 | 0.95361 | 0.0078042 | 10.753 | 19.5476 | 317.5476 | 304.6312
-308 | 134.61 | 0.848 | 0.007 | 2.1291 | -0.071604 | 0.34147 | 3.28 |  |  |  | 0.016071 | 3165.5425 | 2.7814 | 40 | 0.96141 | 0.0067223 | 9.2623 | 16.8378 | 314.8378 | 307.7811
-307 | 137.89 | 0.855 | 0.008 | 2.1395 | -0.068034 | 0.39379 | 3.3 |  |  |  | 0.01664 | 3208.2203 | 2.8215 | 41 | 0.96813 | 0.0057442 | 7.9147 | 14.3879 | 312.3879 | 307.9868
-306 | 141.19 | 0.863 | 0.009 | 2.1498 | -0.063989 | 0.44373 | 3.34 |  |  |  | 0.017217 | 3249.9206 | 2.8824 | 42 | 0.97388 | 0.0048687 | 6.7084 | 12.195 | 310.195 | 308.2308
-305 | 144.53 | 0.872 | -0.002 | 2.16 | -0.059484 | -0.099622 | 3.37 |  |  |  | 0.017801 | 3290.6309 | 2.9386 | 43 | 0.97875 | 0.0040929 | 5.6393 | 10.2516 | 308.2516 | 304.249
-304 | 147.9 | 0.87 | 0.006 | 2.17 | -0.060481 | 0.30239 | 3.4 |  |  |  | 0.018392 | 3330.3387 | 2.958 | 44 | 0.98284 | 0.003412 | 4.7012 | 8.5462 | 306.5462 | 306.953
-303 | 151.3 | 0.876 | 0.007 | 2.1798 | -0.057496 | 0.35607 | 3.42 |  |  |  | 0.018989 | 3369.0319 | 2.9959 | 45 | 0.98625 | 0.0028204 | 3.8861 | 7.0645 | 305.0645 | 307.1711
-302 | 154.72 | 0.883 | 0.001 | 2.1895 | -0.054039 | 0.051471 | 3.44 |  |  |  | 0.019594 | 3406.6987 | 3.0375 | 46 | 0.98907 | 0.0023115 | 3.1849 | 5.7897 | 303.7897 | 304.9706
-301 | 158.16 | 0.884 | 0.012 | 2.1991 | -0.053548 | 0.62128 | 3.47 |  |  |  | 0.020204 | 3443.3278 | 3.0675 | 47 | 0.99138 | 0.001878 | 2.5876 | 4.7039 | 302.7039 | 308.6721
-300 | 161.63 | 0.896 | -0.007 | 2.2085 | -0.047692 | -0.36714 | 3.49 |  |  |  | 0.020821 | 3478.9078 | 3.127 | 48 | 0.99326 | 0.0015124 | 2.0838 | 3.7881 | 301.7881 | 302.0562
-299 | 165.12 | 0.889 | -0.003 | 2.2178 | -0.051098 | -0.1607 | 3.51 |  |  |  | 0.021444 | 3513.428 | 3.1204 | 49 | 0.99477 | 0.0012071 | 1.6632 | 3.0235 | 301.0235 | 303.3077
-298 | 168.63 | 0.886 | 0.017 | 2.2269 | -0.052566 | 0.91738 | 3.53 |  |  |  | 0.022073 | 3546.8778 | 3.1276 | 50 | 0.99598 | 0.00095476 | 1.3155 | 2.3914 | 300.3914 | 310.0757
-297 | 172.16 | 0.903 | 0.012 | 2.2359 | -0.044312 | 0.6486 | 3.54 |  |  |  | 0.022708 | 3579.2471 | 3.1966 | 51 | 0.99694 | 0.00074826 | 1.031 | 1.8742 | 299.8742 | 308.1691
-296 | 175.7 | 0.915 | 0.009 | 2.2448 | -0.038579 | 0.48795 | 3.56 |  |  |  | 0.023348 | 3610.5261 | 3.2574 | 52 | 0.99768 | 0.000581 | 0.80053 | 1.4553 | 299.4553 | 307.0286
-295 | 179.26 | 0.924 | 0.007 | 2.2535 | -0.034328 | 0.38273 | 3.57 |  |  |  | 0.023993 | 3640.7051 | 3.2987 | 53 | 0.99827 | 0.00044689 | 0.61575 | 1.1194 | 299.1194 | 306.2373
-294 | 182.83 | 0.931 | -0.002 | 2.262 | -0.03105 | -0.11059 | 3.59 |  |  |  | 0.024643 | 3669.7751 | 3.3423 | 54 | 0.99871 | 0.00034047 | 0.46911 | 0.85279 | 298.8528 | 303.1987
-293 | 186.42 | 0.929 | 0.001 | 2.2705 | -0.031984 | 0.056247 | 3.6 |  |  |  | 0.025299 | 3697.727 | 3.3444 | 55 | 0.99905 | 0.00025689 | 0.35396 | 0.64345 | 298.6435 | 304.0817
-292 | 190.02 | 0.93 | 0 | 2.2788 | -0.031517 | 0 | 3.6 |  |  |  | 0.025959 | 3724.5526 | 3.348 | 56 | 0.99931 | 0.00019194 | 0.26446 | 0.48077 | 298.4808 | 303.6457
-291 | 193.62 | 0.93 | -0.003 | 2.287 | -0.031517 | -0.17443 | 3.62 |  |  |  | 0.026623 | 3750.2435 | 3.3666 | 57 | 0.9995 | 0.00014199 | 0.19565 | 0.35566 | 298.3557 | 302.5923
-290 | 197.24 | 0.927 | 0.009 | 2.295 | -0.03292 | 0.53126 | 3.62 |  |  |  | 0.027292 | 3774.7919 | 3.3557 | 58 | 0.99964 | 0.00010399 | 0.14329 | 0.26048 | 298.2605 | 306.4156
-289 | 200.86 | 0.936 | 0.009 | 2.3029 | -0.028724 | 0.53428 | 3.63 |  |  |  | 0.027965 | 3798.1904 | 3.3977 | 59 | 0.99975 | 7.5392e-05 | 0.10388 | 0.18884 | 298.1888 | 306.3027
-288 | 204.49 | 0.945 | 0.01 | 2.3107 | -0.024568 | 0.59824 | 3.63 |  |  |  | 0.028642 | 3820.4319 | 3.4303 | 60 | 0.99982 | 5.4095e-05 | 0.074535 | 0.1355 | 298.1355 | 306.4994
-287 | 208.12 | 0.955 | 0.002 | 2.3183 | -0.019997 | 0.12099 | 3.63 |  |  |  | 0.029322 | 3841.5095 | 3.4666 | 61 | 0.99988 | 3.8412e-05 | 0.052926 | 0.096213 | 298.0962 | 303.8326
-286 | 211.75 | 0.957 | 0.001 | 2.3258 | -0.019088 | 0.061443 | 3.63 |  |  |  | 0.030006 | 3861.4169 | 3.4739 | 62 | 0.99992 | 2.6989e-05 | 0.037186 | 0.0676 | 298.0676 | 303.4253
-285 | 215.38 | 0.958 | 0.002 | 2.3332 | -0.018634 | 0.12444 | 3.64 |  |  |  | 0.030693 | 3880.1481 | 3.4871 | 63 | 0.99994 | 1.8761e-05 | 0.02585 | 0.046992 | 298.047 | 303.669
-284 | 219.02 | 0.96 | 0.001 | 2.3405 | -0.017729 | 0.063337 | 3.63 |  |  |  | 0.031383 | 3897.6972 | 3.4848 | 64 | 0.99996 | 1.2901e-05 | 0.017776 | 0.032314 | 298.0323 | 303.2546
-283 | 222.65 | 0.961 | 0 | 2.3476 | -0.017277 | 0 | 3.62 |  |  |  | 0.032076 | 3914.0589 | 3.4788 | 65 | 0.99997 | 8.7748e-06 | 0.01209 | 0.021979 | 298.022 | 302.8451
-282 | 226.27 | 0.961 | -0.001 | 2.3546 | -0.017277 | -0.065416 | 3.63 |  |  |  | 0.032772 | 3929.2284 | 3.4884 | 66 | 0.99998 | 5.9026e-06 | 0.0081328 | 0.014785 | 298.0148 | 302.4657
-281 | 229.9 | 0.96 | -0.002 | 2.3615 | -0.017729 | -0.13385 | 3.61 |  |  |  | 0.03347 | 3943.2009 | 3.4656 | 67 | 0.99999 | 3.9262e-06 | 0.0054097 | 0.0098342 | 298.0098 | 302.0488
-280 | 233.51 | 0.958 | -0.004 | 2.3683 | -0.018634 | -0.27273 | 3.61 |  |  |  | 0.03417 | 3955.9722 | 3.4584 | 68 | 0.99999 | 2.5821e-06 | 0.0035578 | 0.0064676 | 298.0065 | 301.3435
-279 | 237.12 | 0.954 | -0.007 | 2.375 | -0.020452 | -0.48741 | 3.61 |  |  |  | 0.034872 | 3967.5385 | 3.4439 | 69 | 1 | 1.6788e-06 | 0.0023131 | 0.004205 | 298.0042 | 300.317
-278 | 240.73 | 0.947 | -0.01 | 2.3815 | -0.02365 | -0.71715 | 3.59 |  |  |  | 0.035576 | 3977.8962 | 3.3997 | 70 | 1 | 1.0789e-06 | 0.0014866 | 0.0027024 | 298.0027 | 299.2504
-277 | 244.32 | 0.937 | -0.006 | 2.388 | -0.02826 | -0.44162 | 3.58 |  |  |  | 0.036282 | 3987.0421 | 3.3545 | 71 | 1 | 6.8528e-07 | 0.00094421 | 0.0017165 | 298.0017 | 300.4304
-276 | 247.9 | 0.931 | -0.001 | 2.3943 | -0.03105 | -0.075162 | 3.57 |  |  |  | 0.036989 | 3994.9735 | 3.3237 | 72 | 1 | 4.3013e-07 | 0.00059266 | 0.0010774 | 298.0011 | 301.9668
-275 | 251.47 | 0.93 | 0 | 2.4005 | -0.031517 | 0 | 3.56 |  |  |  | 0.037697 | 4001.6879 | 3.3108 | 73 | 1 | 2.6676e-07 | 0.00036756 | 0.00066817 | 298.0007 | 302.2187
-274 | 255.03 | 0.93 | 0.002 | 2.4066 | -0.031517 | 0.15584 | 3.54 |  |  |  | 0.038405 | 4007.1834 | 3.2922 | 74 | 1 | 1.6345e-07 | 0.0002252 | 0.00040939 | 298.0004 | 302.7862
-273 | 258.57 | 0.932 | 0.001 | 2.4126 | -0.030584 | 0.07931 | 3.52 |  |  |  | 0.039115 | 4011.4583 | 3.2806 | 75 | 1 | 9.8924e-08 | 0.0001363 | 0.00024778 | 298.0002 | 302.3809
-272 | 262.09 | 0.933 | -0.003 | 2.4185 | -0.030118 | -0.24209 | 3.51 |  |  |  | 0.039825 | 4014.5111 | 3.2748 | 76 | 1 | 5.9135e-08 | 8.1479e-05 | 0.00014812 | 298.0001 | 301.0199
-271 | 265.6 | 0.93 | -0.002 | 2.4242 | -0.031517 | -0.16491 | 3.49 |  |  |  | 0.040535 | 4016.3412 | 3.2457 | 77 | 1 | 3.491e-08 | 4.81e-05 | 8.7441e-05 | 298.0001 | 301.2665
-270 | 269.09 | 0.928 | -0.002 | 2.4299 | -0.032452 | -0.1679 | 3.48 |  |  |  | 0.041246 | 4016.9478 | 3.2294 | 78 | 1 | 2.0349e-08 | 2.8038e-05 | 5.097e-05 | 298.0001 | 301.2033
-269 | 272.57 | 0.926 | 0.001 | 2.4355 | -0.033389 | 0.085812 | 3.45 |  |  |  | 0.041956 | 4016.3308 | 3.1947 | 79 | 1 | 1.1711e-08 | 1.6136e-05 | 2.9333e-05 | 298 | 302.0978
-268 | 276.02 | 0.927 | 0.01 | 2.4409 | -0.03292 | 0.8688 | 3.43 |  |  |  | 0.042666 | 4014.4904 | 3.1796 | 80 | 1 | 6.6532e-09 | 9.1671e-06 | 1.6665e-05 | 298 | 304.9578
-267 | 279.45 | 0.937 | 0.013 | 2.4463 | -0.02826 | 1.136 | 3.41 |  |  |  | 0.043375 | 4011.4271 | 3.1952 | 81 | 1 | 3.7307e-09 | 5.1403e-06 | 9.3445e-06 | 298 | 305.8213
-266 | 282.86 | 0.95 | 0.01 | 2.4516 | -0.022276 | 0.88153 | 3.38 |  |  |  | 0.044084 | 4007.142 | 3.211 | 82 | 1 | 2.0645e-09 | 2.8446e-06 | 5.1712e-06 | 298 | 304.7352
-265 | 286.24 | 0.96 | 0.008 | 2.4567 | -0.017729 | 0.70902 | 3.37 |  |  |  | 0.044791 | 4001.6362 | 3.2352 | 83 | 1 | 1.1274e-09 | 1.5533e-06 | 2.8238e-06 | 298 | 304.021
-264 | 289.61 | 0.968 | 0.005 | 2.4618 | -0.014125 | 0.4493 | 3.34 |  |  |  | 0.045497 | 3994.9116 | 3.2331 | 84 | 1 | 6.0738e-10 | 8.3687e-07 | 1.5213e-06 | 298 | 302.9938
-263 | 292.95 | 0.973 | -0.002 | 2.4668 | -0.011887 | -0.18314 | 3.31 |  |  |  | 0.046202 | 3986.97 | 3.2206 | 85 | 1 | 3.2281e-10 | 4.4479e-07 | 8.0857e-07 | 298 | 300.7476
-262 | 296.26 | 0.971 | 0 | 2.4717 | -0.012781 | 0 | 3.28 |  |  |  | 0.046905 | 3977.8141 | 3.1849 | 86 | 1 | 1.6923e-10 | 2.3317e-07 | 4.2388e-07 | 298 | 301.2993
-261 | 299.54 | 0.971 | -0.002 | 2.4765 | -0.012781 | -0.19048 | 3.26 |  |  |  | 0.047606 | 3967.4465 | 3.1655 | 87 | 1 | 8.7496e-11 | 1.2056e-07 | 2.1916e-07 | 298 | 300.6228
-260 | 302.8 | 0.969 | -0.001 | 2.4812 | -0.013676 | -0.097311 | 3.23 |  |  |  | 0.048305 | 3955.8704 | 3.1299 | 88 | 1 | 4.4608e-11 | 6.1463e-08 | 1.1173e-07 | 298 | 300.868
-259 | 306.03 | 0.968 | 0.005 | 2.4858 | -0.014125 | 0.49528 | 3.2 |  |  |  | 0.049002 | 3943.0894 | 3.0976 | 89 | 1 |  | 0 | 0 | 298 | 302.6714
-258 | 309.23 | 0.973 | 0.006 | 2.4903 | -0.011887 | 0.60276 | 3.17 |  |  |  | 0.049696 | 3929.1073 | 3.0844
-257 | 312.4 | 0.979 | 0.007 | 2.4947 | -0.0092173 | 0.7124 | 3.14 |  |  |  | 0.050387 | 3913.9284 | 3.0741
-256 | 315.54 | 0.986 | 0.006 | 2.4991 | -0.0061231 | 0.61856 | 3.11 |  |  |  | 0.051076 | 3897.5574 | 3.0665
-255 | 318.65 | 0.992 | 0.001 | 2.5033 | -0.0034883 | 0.10474 | 3.08 |  |  |  | 0.051761 | 3879.9992 | 3.0554
-254 | 321.73 | 0.993 | 0.001 | 2.5075 | -0.0030508 | 0.10703 | 3.04 |  |  |  | 0.052443 | 3861.2591 | 3.0187
-253 | 324.77 | 0.994 | 0.006 | 2.5116 | -0.0026136 | 0.65019 | 3.02 |  |  |  | 0.053121 | 3841.343 | 3.0019
-252 | 327.79 | 1 | 0.002 | 2.5156 | 0 | 0.22151 | 2.97 |  |  |  | 0.053796 | 3820.2568 | 2.97
-251 | 330.76 | 1.002 | 0.005 | 2.5195 | 0.00086772 | 0.56058 | 2.95 |  |  |  | 0.054466 | 3798.0071 | 2.9559
-250 | 333.71 | 1.007 | 0.004 | 2.5234 | 0.0030295 | 0.45816 | 2.9 |  |  |  | 0.055132 | 3774.6005 | 2.9203
-249 | 336.61 | 1.011 | 0.004 | 2.5271 | 0.0047512 | 0.46349 | 2.88 |  |  |  | 0.055794 | 3750.0442 | 2.9117
-248 | 339.49 | 1.015 | 0.003 | 2.5308 | 0.006466 | 0.35552 | 2.83 |  |  |  | 0.056452 | 3724.3457 | 2.8724
-247 | 342.32 | 1.018 | 0.005 | 2.5344 | 0.0077478 | 0.60145 | 2.8 |  |  |  | 0.057104 | 3697.5128 | 2.8504
-246 | 345.12 | 1.023 | 0 | 2.538 | 0.0098756 | 0 | 2.77 |  |  |  | 0.057752 | 3669.5537 | 2.8337
-245 | 347.89 | 1.023 | 0 | 2.5414 | 0.0098756 | 0 | 2.72 |  |  |  | 0.058394 | 3640.477 | 2.7826
-244 | 350.61 | 1.023 | -0.005 | 2.5448 | 0.0098756 | -0.64105 | 2.69 |  |  |  | 0.059031 | 3610.2914 | 2.7519
-243 | 353.3 | 1.018 | -0.008 | 2.5481 | 0.0077478 | -1.0558 | 2.65 |  |  |  | 0.059663 | 3579.0062 | 2.6977
-242 | 355.95 | 1.01 | -0.005 | 2.5514 | 0.0043214 | -0.6793 | 2.61 |  |  |  | 0.060288 | 3546.6309 | 2.6361
-241 | 358.56 | 1.005 | 0 | 2.5546 | 0.0021661 | 0 | 2.57 |  |  |  | 0.060908 | 3513.1754 | 2.5829
-240 | 361.13 | 1.005 | 0.005 | 2.5577 | 0.0021661 | 0.71086 | 2.53 |  |  |  | 0.061521 | 3478.6499 | 2.5427
-239 | 363.66 | 1.01 | 0.01 | 2.5607 | 0.0043214 | 1.4381 | 2.5 |  |  |  | 0.062128 | 3443.0648 | 2.525
-238 | 366.16 | 1.02 | 0.002 | 2.5637 | 0.0086002 | 0.29374 | 2.45 |  |  |  | 0.062729 | 3406.4311 | 2.499
-237 | 368.61 | 1.022 | -0.004 | 2.5666 | 0.0094509 | -0.60176 | 2.41 |  |  |  | 0.063323 | 3368.7598 | 2.463
-236 | 371.02 | 1.018 | -0.006 | 2.5694 | 0.0077478 | -0.92837 | 2.37 |  |  |  | 0.06391 | 3330.0626 | 2.4127
-235 | 373.39 | 1.012 | -0.004 | 2.5722 | 0.0051805 | -0.63665 | 2.33 |  |  |  | 0.06449 | 3290.3511 | 2.358
-234 | 375.72 | 1.008 | 0.002 | 2.5749 | 0.0034605 | 0.3262 | 2.29 |  |  |  | 0.065063 | 3249.6374 | 2.3083
-233 | 378.01 | 1.01 | 0.011 | 2.5775 | 0.0043214 | 1.8253 | 2.25 |  |  |  | 0.065628 | 3207.934 | 2.2725
-232 | 380.26 | 1.021 | 0.009 | 2.5801 | 0.0090257 | 1.5145 | 2.21 |  |  |  | 0.066185 | 3165.2536 | 2.2564
-231 | 382.47 | 1.03 | 0.005 | 2.5826 | 0.012837 | 0.8599 | 2.16 |  |  |  | 0.066735 | 3121.6091 | 2.2248
-230 | 384.63 | 1.035 | -0.002 | 2.585 | 0.01494 | -0.35025 | 2.13 |  |  |  | 0.067277 | 3077.0139 | 2.2046
-229 | 386.76 | 1.033 | -0.005 | 2.5874 | 0.0141 | -0.90462 | 2.08 |  |  |  | 0.067811 | 3031.4815 | 2.1486
-228 | 388.84 | 1.028 | -0.001 | 2.5898 | 0.011993 | -0.18599 | 2.04 |  |  |  | 0.068337 | 2985.0259 | 2.0971
-227 | 390.88 | 1.027 | 0.002 | 2.592 | 0.01157 | 0.38312 | 1.99 |  |  |  | 0.068854 | 2937.6611 | 2.0437
-226 | 392.87 | 1.029 | 0.004 | 2.5942 | 0.012415 | 0.77961 | 1.96 |  |  |  | 0.069363 | 2889.4016 | 2.0168
-225 | 394.83 | 1.033 | 0.002 | 2.5964 | 0.0141 | 0.40081 | 1.91 |  |  |  | 0.069863 | 2840.2621 | 1.973
-224 | 396.74 | 1.035 | -0.004 | 2.5985 | 0.01494 | -0.82347 | 1.87 |  |  |  | 0.070354 | 2790.2576 | 1.9354
-223 | 398.61 | 1.031 | 0.004 | 2.6005 | 0.013259 | 0.85002 | 1.82 |  |  |  | 0.070836 | 2739.4033 | 1.8764
-222 | 400.43 | 1.035 | 0.001 | 2.6025 | 0.01494 | 0.21652 | 1.79 |  |  |  | 0.071308 | 2687.7146 | 1.8527
-221 | 402.22 | 1.036 | 0.003 | 2.6045 | 0.01536 | 0.66986 | 1.74 |  |  |  | 0.071772 | 2635.2074 | 1.8026
-220 | 403.96 | 1.039 | 0 | 2.6063 | 0.016616 | 0 | 1.7 |  |  |  | 0.072226 | 2581.8976 | 1.7663
-219 | 405.66 | 1.039 | -0.002 | 2.6082 | 0.016616 | -0.47467 | 1.65 |  |  |  | 0.07267 | 2527.8015 | 1.7143
-218 | 407.31 | 1.037 | -0.005 | 2.6099 | 0.015779 | -1.2252 | 1.61 |  |  |  | 0.073105 | 2472.9355 | 1.6696
-217 | 408.92 | 1.032 | -0.006 | 2.6116 | 0.01368 | -1.5216 | 1.57 |  |  |  | 0.07353 | 2417.3164 | 1.6202
-216 | 410.49 | 1.026 | -0.003 | 2.6133 | 0.011147 | -0.7871 | 1.53 |  |  |  | 0.073945 | 2360.9611 | 1.5698
-215 | 412.02 | 1.023 | -0.002 | 2.6149 | 0.0098756 | -0.54578 | 1.48 |  |  |  | 0.07435 | 2303.8867 | 1.514
-214 | 413.5 | 1.021 | 0 | 2.6165 | 0.0090257 | 0 | 1.44 |  |  |  | 0.074744 | 2246.1106 | 1.4702
-213 | 414.94 | 1.021 | 0.001 | 2.618 | 0.0090257 | 0.29272 | 1.39 |  |  |  | 0.075128 | 2187.6505 | 1.4192
-212 | 416.33 | 1.022 | -0.008 | 2.6194 | 0.0094509 | -2.4096 | 1.36 |  |  |  | 0.075502 | 2128.5242 | 1.3899
-211 | 417.69 | 1.014 | -0.01 | 2.6209 | 0.006038 | -3.165 | 1.31 |  |  |  | 0.075865 | 2068.7496 | 1.3283
-210 | 419 | 1.004 | -0.006 | 2.6222 | 0.0017337 | -1.9962 | 1.26 |  |  |  | 0.076217 | 2008.3449 | 1.265
-209 | 420.26 | 0.998 | -0.003 | 2.6235 | -0.00086946 | -1.0301 | 1.23 |  |  |  | 0.076559 | 1947.3287 | 1.2275
-208 | 421.49 | 0.995 | 0.009 | 2.6248 | -0.0021769 | 3.2209 | 1.18 |  |  |  | 0.076889 | 1885.7193 | 1.1741
-207 | 422.67 | 1.004 | 0.014 | 2.626 | 0.0017337 | 5.1866 | 1.13 |  |  |  | 0.077209 | 1823.5357 | 1.1345
-206 | 423.8 | 1.018 | 0.016 | 2.6272 | 0.0077478 | 6.0161 | 1.1 |  |  |  | 0.077517 | 1760.7967 | 1.1198
-205 | 424.9 | 1.034 | 0.018 | 2.6283 | 0.014521 | 6.9925 | 1.05 |  |  |  | 0.077814 | 1697.5214 | 1.0857
-204 | 425.95 | 1.052 | 0.015 | 2.6294 | 0.022016 | 5.9779 | 1.01 |  |  |  | 0.0781 | 1633.7292 | 1.0625
-203 | 426.96 | 1.067 | 0.008 | 2.6304 | 0.028164 | 3.3259 | 0.96 |  |  |  | 0.078375 | 1569.4394 | 1.0243
-202 | 427.92 | 1.075 | 0.004 | 2.6314 | 0.031408 | 1.7294 | 0.92 |  |  |  | 0.078638 | 1504.6717 | 0.989
-201 | 428.84 | 1.079 | 0 | 2.6323 | 0.033021 | 0 | 0.88 |  |  |  | 0.078889 | 1439.4457 | 0.94952
-200 | 429.72 | 1.079 | -0.005 | 2.6332 | 0.033021 | -2.407 | 0.83 |  |  |  | 0.079129 | 1373.7813 | 0.89557
-199 | 430.55 | 1.074 | -0.006 | 2.634 | 0.031004 | -3.0179 | 0.8 |  |  |  | 0.079358 | 1307.6986 | 0.8592
-198 | 431.35 | 1.068 | -0.009 | 2.6348 | 0.028571 | -4.8714 | 0.75 |  |  |  | 0.079574 | 1241.2176 | 0.801
-197 | 432.1 | 1.059 | -0.003 | 2.6356 | 0.024896 | -1.7526 | 0.7 |  |  |  | 0.079779 | 1174.3586 | 0.7413
-196 | 432.8 | 1.056 | -0.004 | 2.6363 | 0.023664 | -2.4534 | 0.67 |  |  |  | 0.079971 | 1107.142 | 0.70752
-195 | 433.47 | 1.052 | -0.008 | 2.637 | 0.022016 | -5.3408 | 0.62 |  |  |  | 0.080152 | 1039.5881 | 0.65224
-194 | 434.09 | 1.044 | -0.003 | 2.6376 | 0.0187 | -2.193 | 0.57 |  |  |  | 0.080321 | 971.7177 | 0.59508
-193 | 434.66 | 1.041 | -0.003 | 2.6381 | 0.017451 | -2.3245 | 0.54 |  |  |  | 0.080477 | 903.5514 | 0.56214
-192 | 435.2 | 1.038 | -0.002 | 2.6387 | 0.016197 | -1.7139 | 0.49 |  |  |  | 0.080622 | 835.1098 | 0.50862
-191 | 435.69 | 1.036 | 0.005 | 2.6392 | 0.01536 | 4.6639 | 0.45 |  |  |  | 0.080754 | 766.414 | 0.4662
-190 | 436.14 | 1.041 | 0.006 | 2.6396 | 0.017451 | 6.2693 | 0.4 |  |  |  | 0.080875 | 697.4847 | 0.4164
-189 | 436.54 | 1.047 | 0.005 | 2.64 | 0.019947 | 5.6233 | 0.37 |  |  |  | 0.080983 | 628.3431 | 0.38739
-188 | 436.91 | 1.052 | 0.005 | 2.6404 | 0.022016 | 6.4763 | 0.32 |  |  |  | 0.081078 | 559.01 | 0.33664
-187 | 437.23 | 1.057 | -0.001 | 2.6407 | 0.024075 | -1.4785 | 0.28 |  |  |  | 0.081162 | 489.5068 | 0.29596
-186 | 437.51 | 1.056 | -0.002 | 2.641 | 0.023664 | -3.607 | 0.23 |  |  |  | 0.081233 | 419.8544 | 0.24288
-185 | 437.74 | 1.054 | 0 | 2.6412 | 0.022841 | 0 | 0.19 |  |  |  | 0.081292 | 350.0742 | 0.20026
-184 | 437.93 | 1.054 | 0 | 2.6414 | 0.022841 | 0 | 0.15 |  |  |  | 0.081338 | 280.1874 | 0.1581
-183 | 438.08 | 1.054 | 0.004 | 2.6416 | 0.022841 | 15.0873 | 0.11 |  |  |  | 0.081372 | 210.2152 | 0.11594
-182 | 438.19 | 1.058 | 0.005 | 2.6417 | 0.024486 | 34.4351 | 0.06 |  |  |  | 0.081394 | 140.1791 | 0.06348
-181 | 438.25 | 1.063 | 0.002 | 2.6417 | 0.026533 | 27.4602 | 0.03 |  |  |  | 0.081403 | 70.1002 | 0.03189
-180 | 438.28 | 1.065 | -0.003 | 2.6418 | 0.02735 | 41.2097 | -0.03 |  |  |  | 0.0814 | -4.921e-13 | -0.03195
-179 | 438.25 | 1.062 | -0.002 | 2.6417 | 0.026125 | 13.7675 | -0.06 |  |  |  | 0.081384 | -70.1002 | -0.06372
-178 | 438.19 | 1.06 | 0 | 2.6417 | 0.025306 | 0 | -0.11 |  |  |  | 0.081357 | -140.1791 | -0.1166
-177 | 438.08 | 1.06 | -0.005 | 2.6416 | 0.025306 | 13.8063 | -0.15 |  |  |  | 0.081316 | -210.2152 | -0.159
-176 | 437.93 | 1.055 | -0.005 | 2.6414 | 0.023252 | 10.9473 | -0.19 |  |  |  | 0.081264 | -280.1874 | -0.20045
-175 | 437.74 | 1.05 | -0.004 | 2.6412 | 0.021189 | 7.2623 | -0.23 |  |  |  | 0.081199 | -350.0742 | -0.2415
-174 | 437.51 | 1.046 | -0.008 | 2.641 | 0.019532 | 11.9927 | -0.28 |  |  |  | 0.081121 | -419.8544 | -0.29288
-173 | 437.23 | 1.038 | -0.001 | 2.6407 | 0.016197 | 1.3165 | -0.32 |  |  |  | 0.081032 | -489.5068 | -0.33216
-172 | 436.91 | 1.037 | 0.003 | 2.6404 | 0.015779 | -3.4097 | -0.37 |  |  |  | 0.08093 | -559.01 | -0.38369
-171 | 436.54 | 1.04 | 0.003 | 2.64 | 0.017033 | -3.1422 | -0.4 |  |  |  | 0.080816 | -628.3431 | -0.416
-170 | 436.14 | 1.043 | 0.01 | 2.6396 | 0.018284 | -9.2434 | -0.45 |  |  |  | 0.080689 | -697.4847 | -0.46935
-169 | 435.69 | 1.053 | 0.01 | 2.6392 | 0.022428 | -8.3995 | -0.49 |  |  |  | 0.080551 | -766.414 | -0.51597
-168 | 435.2 | 1.063 | 0.004 | 2.6387 | 0.026533 | -3.0251 | -0.54 |  |  |  | 0.0804 | -835.1098 | -0.57402
-167 | 434.66 | 1.067 | 0.006 | 2.6381 | 0.028164 | -4.2733 | -0.57 |  |  |  | 0.080237 | -903.5514 | -0.60819
-166 | 434.09 | 1.073 | 0.01 | 2.6376 | 0.0306 | -6.4903 | -0.62 |  |  |  | 0.080063 | -971.7177 | -0.66526
-165 | 433.47 | 1.083 | 0.006 | 2.637 | 0.034628 | -3.5717 | -0.67 |  |  |  | 0.079876 | -1039.5881 | -0.72561
-164 | 432.8 | 1.089 | 0.013 | 2.6363 | 0.037028 | -7.3312 | -0.7 |  |  |  | 0.079677 | -1107.142 | -0.7623
-163 | 432.1 | 1.102 | 0.012 | 2.6356 | 0.042182 | -6.2344 | -0.75 |  |  |  | 0.079467 | -1174.3586 | -0.8265
-162 | 431.35 | 1.114 | 0.011 | 2.6348 | 0.046885 | -5.2931 | -0.8 |  |  |  | 0.079244 | -1241.2176 | -0.8912
-161 | 430.55 | 1.125 | 0.014 | 2.634 | 0.051153 | -6.4093 | -0.83 |  |  |  | 0.07901 | -1307.6986 | -0.93375
-160 | 429.72 | 1.139 | 0.007 | 2.6332 | 0.056524 | -2.9888 | -0.88 |  |  |  | 0.078764 | -1373.7813 | -1.0023
-159 | 428.84 | 1.146 | 0.004 | 2.6323 | 0.059185 | -1.6224 | -0.92 |  |  |  | 0.078507 | -1439.4457 | -1.0543
-158 | 427.92 | 1.15 | 0.009 | 2.6314 | 0.060698 | -3.471 | -0.96 |  |  |  | 0.078238 | -1504.6717 | -1.104
-157 | 426.96 | 1.159 | 0.004 | 2.6304 | 0.064083 | -1.4547 | -1.01 |  |  |  | 0.077958 | -1569.4394 | -1.1706
-156 | 425.95 | 1.163 | 0.007 | 2.6294 | 0.06558 | -2.4314 | -1.05 |  |  |  | 0.077666 | -1633.7292 | -1.2212
-155 | 424.9 | 1.17 | 0.009 | 2.6283 | 0.068186 | -2.9561 | -1.1 |  |  |  | 0.077363 | -1697.5214 | -1.287
-154 | 423.8 | 1.179 | 0.005 | 2.6272 | 0.071514 | -1.585 | -1.13 |  |  |  | 0.077049 | -1760.7967 | -1.3323
-153 | 422.67 | 1.184 | 0.007 | 2.626 | 0.073352 | -2.1085 | -1.18 |  |  |  | 0.076724 | -1823.5357 | -1.3971
-152 | 421.49 | 1.191 | 0.013 | 2.6248 | 0.075912 | -3.7147 | -1.23 |  |  |  | 0.076388 | -1885.7193 | -1.4649
-151 | 420.26 | 1.204 | 0.01 | 2.6235 | 0.080626 | -2.7547 | -1.26 |  |  |  | 0.076041 | -1947.3287 | -1.517
-150 | 419 | 1.214 | 0.005 | 2.6222 | 0.084219 | -1.3126 | -1.31 |  |  |  | 0.075683 | -2008.3449 | -1.5903
-149 | 417.69 | 1.219 | 0.003 | 2.6209 | 0.086004 | -0.75369 | -1.36 |  |  |  | 0.075315 | -2068.7496 | -1.6578
-148 | 416.33 | 1.222 | 0.001 | 2.6194 | 0.087071 | -0.2446 | -1.39 |  |  |  | 0.074936 | -2128.5242 | -1.6986
-147 | 414.94 | 1.223 | 0.005 | 2.618 | 0.087426 | -1.1736 | -1.44 |  |  |  | 0.074547 | -2187.6505 | -1.7611
-146 | 413.5 | 1.228 | 0.008 | 2.6165 | 0.089198 | -1.811 | -1.48 |  |  |  | 0.074147 | -2246.1106 | -1.8174
-145 | 412.02 | 1.236 | 0.001 | 2.6149 | 0.092018 | -0.21738 | -1.53 |  |  |  | 0.073737 | -2303.8867 | -1.8911
-144 | 410.49 | 1.237 | 0.007 | 2.6133 | 0.09237 | -1.4726 | -1.57 |  |  |  | 0.073317 | -2360.9611 | -1.9421
-143 | 408.92 | 1.244 | 0.005 | 2.6116 | 0.09482 | -1.0168 | -1.61 |  |  |  | 0.072888 | -2417.3164 | -2.0028
-142 | 407.31 | 1.249 | 0.002 | 2.6099 | 0.096562 | -0.39417 | -1.65 |  |  |  | 0.072448 | -2472.9355 | -2.0608
-141 | 405.66 | 1.251 | 0.002 | 2.6082 | 0.097257 | -0.38039 | -1.7 |  |  |  | 0.071999 | -2527.8015 | -2.1267
-140 | 403.96 | 1.253 | -0.016 | 2.6063 | 0.097951 | 2.9772 | -1.74 |  |  |  | 0.07154 | -2581.8976 | -2.1802
-139 | 402.22 | 1.237 | 0.015 | 2.6045 | 0.09237 | -2.7024 | -1.79 |  |  |  | 0.071072 | -2635.2074 | -2.2142
-138 | 400.43 | 1.252 | 0.004 | 2.6025 | 0.097604 | -0.70021 | -1.82 |  |  |  | 0.070594 | -2687.7146 | -2.2786
-137 | 398.61 | 1.256 | 0.008 | 2.6005 | 0.09899 | -1.3502 | -1.87 |  |  |  | 0.070108 | -2739.4033 | -2.3487
-136 | 396.74 | 1.264 | 0.008 | 2.5985 | 0.10175 | -1.3074 | -1.91 |  |  |  | 0.069612 | -2790.2576 | -2.4142
-135 | 394.83 | 1.272 | 0.02 | 2.5964 | 0.10449 | -3.1349 | -1.96 |  |  |  | 0.069108 | -2840.2621 | -2.4931
-134 | 392.87 | 1.292 | 0.004 | 2.5942 | 0.11126 | -0.60872 | -1.99 |  |  |  | 0.068595 | -2889.4016 | -2.5711
-133 | 390.88 | 1.296 | 0.006 | 2.592 | 0.11261 | -0.88271 | -2.04 |  |  |  | 0.068073 | -2937.6611 | -2.6438
-132 | 388.84 | 1.302 | 0.007 | 2.5898 | 0.11461 | -0.99969 | -2.08 |  |  |  | 0.067543 | -2985.0259 | -2.7082
-131 | 386.76 | 1.309 | 0.002 | 2.5874 | 0.11694 | -0.27645 | -2.13 |  |  |  | 0.067005 | -3031.4815 | -2.7882
-130 | 384.63 | 1.311 | 0.005 | 2.585 | 0.1176 | -0.67594 | -2.16 |  |  |  | 0.066459 | -3077.0139 | -2.8318
-129 | 382.47 | 1.316 | 0.02 | 2.5826 | 0.11926 | -2.6028 | -2.21 |  |  |  | 0.065906 | -3121.6091 | -2.9084
-128 | 380.26 | 1.336 | 0.019 | 2.5801 | 0.12581 | -2.3795 | -2.25 |  |  |  | 0.065344 | -3165.2536 | -3.006
-127 | 378.01 | 1.355 | 0.026 | 2.5775 | 0.13194 | -3.1279 | -2.29 |  |  |  | 0.064775 | -3207.934 | -3.1029
-126 | 375.72 | 1.381 | 0.008 | 2.5749 | 0.14019 | -0.92854 | -2.33 |  |  |  | 0.064199 | -3249.6374 | -3.2177
-125 | 373.39 | 1.389 | 0.012 | 2.5722 | 0.1427 | -1.351 | -2.37 |  |  |  | 0.063615 | -3290.3511 | -3.2919
-124 | 371.02 | 1.401 | 0.018 | 2.5694 | 0.14644 | -1.959 | -2.41 |  |  |  | 0.063025 | -3330.0626 | -3.3764
-123 | 368.61 | 1.419 | 0.005 | 2.5666 | 0.15198 | -0.52745 | -2.45 |  |  |  | 0.062427 | -3368.7598 | -3.4766
-122 | 366.16 | 1.424 | 0.015 | 2.5637 | 0.15351 | -1.5295 | -2.5 |  |  |  | 0.061823 | -3406.4311 | -3.56
-121 | 363.66 | 1.439 | 0.015 | 2.5607 | 0.15806 | -1.4854 | -2.53 |  |  |  | 0.061213 | -3443.0648 | -3.6407
-120 | 361.13 | 1.454 | 0.01 | 2.5577 | 0.16256 | -0.95968 | -2.57 |  |  |  | 0.060596 | -3478.6499 | -3.7368
-119 | 358.56 | 1.464 | 0.019 | 2.5546 | 0.16554 | -1.765 | -2.61 |  |  |  | 0.059974 | -3513.1754 | -3.821
-118 | 355.95 | 1.483 | 0.023 | 2.5514 | 0.17114 | -2.0595 | -2.65 |  |  |  | 0.059345 | -3546.6309 | -3.9299
-117 | 353.3 | 1.506 | 0.011 | 2.5481 | 0.17782 | -0.95218 | -2.69 |  |  |  | 0.058711 | -3579.0062 | -4.0511
-116 | 350.61 | 1.517 | 0.019 | 2.5448 | 0.18099 | -1.5982 | -2.72 |  |  |  | 0.058071 | -3610.2914 | -4.1262
-115 | 347.89 | 1.536 | 0.018 | 2.5414 | 0.18639 | -1.4574 | -2.77 |  |  |  | 0.057426 | -3640.477 | -4.2547
-114 | 345.12 | 1.554 | 0.019 | 2.538 | 0.19145 | -1.4918 | -2.8 |  |  |  | 0.056776 | -3669.5537 | -4.3512
-113 | 342.32 | 1.573 | 0.027 | 2.5344 | 0.19673 | -2.0501 | -2.83 |  |  |  | 0.056121 | -3697.5128 | -4.4516
-112 | 339.49 | 1.6 | 0.023 | 2.5308 | 0.20412 | -1.6753 | -2.88 |  |  |  | 0.055462 | -3724.3457 | -4.608
-111 | 336.61 | 1.623 | 0.02 | 2.5271 | 0.21032 | -1.4155 | -2.9 |  |  |  | 0.054797 | -3750.0442 | -4.7067
-110 | 333.71 | 1.643 | 0.027 | 2.5234 | 0.21564 | -1.8357 | -2.95 |  |  |  | 0.054129 | -3774.6005 | -4.8469
-109 | 330.76 | 1.67 | 0.019 | 2.5195 | 0.22272 | -1.2542 | -2.97 |  |  |  | 0.053456 | -3798.0071 | -4.9599
-108 | 327.79 | 1.689 | 0.021 | 2.5156 | 0.22763 | -1.335 | -3.02 |  |  |  | 0.05278 | -3820.2568 | -5.1008
-107 | 324.77 | 1.71 | 0.026 | 2.5116 | 0.233 | -1.6046 | -3.04 |  |  |  | 0.0521 | -3841.343 | -5.1984
-106 | 321.73 | 1.736 | 0.018 | 2.5075 | 0.23955 | -1.0723 | -3.08 |  |  |  | 0.051416 | -3861.2591 | -5.3469
-105 | 318.65 | 1.754 | 0.019 | 2.5033 | 0.24403 | -1.0985 | -3.11 |  |  |  | 0.050729 | -3879.9992 | -5.4549
-104 | 315.54 | 1.773 | 0.02 | 2.4991 | 0.24871 | -1.1216 | -3.14 |  |  |  | 0.050039 | -3897.5574 | -5.5672
-103 | 312.4 | 1.793 | 0.012 | 2.4947 | 0.25358 | -0.65402 | -3.17 |  |  |  | 0.049346 | -3913.9284 | -5.6838
-102 | 309.23 | 1.805 | 0.017 | 2.4903 | 0.25648 | -0.90118 | -3.2 |  |  |  | 0.048651 | -3929.1073 | -5.776
-101 | 306.03 | 1.822 | 0.019 | 2.4858 | 0.26055 | -0.97771 | -3.23 |  |  |  | 0.047953 | -3943.0894 | -5.8851
-100 | 302.8 | 1.841 | 0.022 | 2.4812 | 0.26505 | -1.0974 | -3.26 |  |  |  | 0.047253 | -3955.8704 | -6.0017
-99 | 299.54 | 1.863 | 0.028 | 2.4765 | 0.27021 | -1.3549 | -3.28 |  |  |  | 0.046551 | -3967.4465 | -6.1106
-98 | 296.26 | 1.891 | 0.028 | 2.4717 | 0.27669 | -1.3082 | -3.31 |  |  |  | 0.045847 | -3977.8141 | -6.2592
-97 | 292.95 | 1.919 | 0.026 | 2.4668 | 0.28307 | -1.1736 | -3.34 |  |  |  | 0.045142 | -3986.97 | -6.4095
-96 | 289.61 | 1.945 | 0.032 | 2.4618 | 0.28892 | -1.3942 | -3.37 |  |  |  | 0.044435 | -3994.9116 | -6.5546
-95 | 286.24 | 1.977 | 0.029 | 2.4567 | 0.29601 | -1.2259 | -3.38 |  |  |  | 0.043727 | -4001.6362 | -6.6823
-94 | 282.86 | 2.006 | 0.032 | 2.4516 | 0.30233 | -1.3049 | -3.41 |  |  |  | 0.043018 | -4007.142 | -6.8405
-93 | 279.45 | 2.038 | 0.037 | 2.4463 | 0.3092 | -1.4569 | -3.43 |  |  |  | 0.042308 | -4011.4271 | -6.9903
-92 | 276.02 | 2.075 | 0.029 | 2.4409 | 0.31702 | -1.1035 | -3.45 |  |  |  | 0.041598 | -4014.4904 | -7.1588
-91 | 272.57 | 2.104 | 0.034 | 2.4355 | 0.32305 | -1.2476 | -3.48 |  |  |  | 0.040888 | -4016.3308 | -7.3219
-90 | 269.09 | 2.138 | 0.036 | 2.4299 | 0.33001 | -1.2791 | -3.49 |  |  |  | 0.040178 | -4016.9478 | -7.4616
-89 | 265.6 | 2.174 | 0.037 | 2.4242 | 0.33726 | -1.2686 | -3.51 |  |  |  | 0.039467 | -4016.3412 | -7.6307
-88 | 262.09 | 2.211 | 0.045 | 2.4185 | 0.34459 | -1.4901 | -3.52 |  |  |  | 0.038758 | -4014.5111 | -7.7827
-87 | 258.57 | 2.256 | 0.049 | 2.4126 | 0.35334 | -1.5587 | -3.54 |  |  |  | 0.038048 | -4011.4583 | -7.9862
-86 | 255.03 | 2.305 | 0.049 | 2.4066 | 0.36267 | -1.4964 | -3.56 |  |  |  | 0.03734 | -4007.1834 | -8.2058
-85 | 251.47 | 2.354 | 0.052 | 2.4005 | 0.37181 | -1.5281 | -3.57 |  |  |  | 0.036632 | -4001.6879 | -8.4038
-84 | 247.9 | 2.406 | 0.052 | 2.3943 | 0.3813 | -1.4699 | -3.58 |  |  |  | 0.035926 | -3994.9735 | -8.6135
-83 | 244.32 | 2.458 | 0.047 | 2.388 | 0.39058 | -1.2795 | -3.59 |  |  |  | 0.035221 | -3987.0421 | -8.8242
-82 | 240.73 | 2.505 | 0.05 | 2.3815 | 0.39881 | -1.308 | -3.61 |  |  |  | 0.034518 | -3977.8962 | -9.043
-81 | 237.12 | 2.555 | 0.046 | 2.375 | 0.40739 | -1.1631 | -3.61 |  |  |  | 0.033817 | -3967.5385 | -9.2235
-80 | 233.51 | 2.601 | 0.048 | 2.3683 | 0.41514 | -1.1737 | -3.61 |  |  |  | 0.033118 | -3955.9722 | -9.3896
-79 | 229.9 | 2.649 | 0.054 | 2.3615 | 0.42308 | -1.268 | -3.63 |  |  |  | 0.032421 | -3943.2009 | -9.6159
-78 | 226.27 | 2.703 | 0.058 | 2.3546 | 0.43185 | -1.3164 | -3.62 |  |  |  | 0.031727 | -3929.2284 | -9.7849
-77 | 222.65 | 2.761 | 0.061 | 2.3476 | 0.44107 | -1.3294 | -3.63 |  |  |  | 0.031035 | -3914.0589 | -10.0224
-76 | 219.02 | 2.822 | 0.068 | 2.3405 | 0.45056 | -1.4208 | -3.64 |  |  |  | 0.030347 | -3897.6972 | -10.2721
-75 | 215.38 | 2.89 | 0.07 | 2.3332 | 0.4609 | -1.408 | -3.63 |  |  |  | 0.029661 | -3880.1481 | -10.4907
-74 | 211.75 | 2.96 | 0.069 | 2.3258 | 0.47129 | -1.3326 | -3.63 |  |  |  | 0.028979 | -3861.4169 | -10.7448
-73 | 208.12 | 3.029 | 0.074 | 2.3183 | 0.4813 | -1.3717 | -3.63 |  |  |  | 0.028301 | -3841.5095 | -10.9953
-72 | 204.49 | 3.103 | 0.078 | 2.3107 | 0.49178 | -1.3861 | -3.63 |  |  |  | 0.027626 | -3820.4319 | -11.2639
-71 | 200.86 | 3.181 | 0.083 | 2.3029 | 0.50256 | -1.4163 | -3.62 |  |  |  | 0.026955 | -3798.1904 | -11.5152
-70 | 197.24 | 3.264 | 0.084 | 2.295 | 0.51375 | -1.3717 | -3.62 |  |  |  | 0.026288 | -3774.7919 | -11.8157
-69 | 193.62 | 3.348 | 0.083 | 2.287 | 0.52479 | -1.3048 | -3.6 |  |  |  | 0.025626 | -3750.2435 | -12.0528
-68 | 190.02 | 3.431 | 0.088 | 2.2788 | 0.53542 | -1.324 | -3.6 |  |  |  | 0.024969 | -3724.5526 | -12.3516
-67 | 186.42 | 3.519 | 0.092 | 2.2705 | 0.54642 | -1.3272 | -3.59 |  |  |  | 0.024316 | -3697.727 | -12.6332
-66 | 182.83 | 3.611 | 0.091 | 2.262 | 0.55763 | -1.2621 | -3.57 |  |  |  | 0.023668 | -3669.7751 | -12.8913
-65 | 179.26 | 3.702 | 0.098 | 2.2535 | 0.56844 | -1.3025 | -3.56 |  |  |  | 0.023025 | -3640.7051 | -13.1791
-64 | 175.7 | 3.8 | 0.103 | 2.2448 | 0.57978 | -1.314 | -3.54 |  |  |  | 0.022388 | -3610.5261 | -13.452
-63 | 172.16 | 3.903 | 0.105 | 2.2359 | 0.5914 | -1.2814 | -3.53 |  |  |  | 0.021756 | -3579.2471 | -13.7776
-62 | 168.63 | 4.008 | 0.112 | 2.2269 | 0.60293 | -1.3103 | -3.51 |  |  |  | 0.02113 | -3546.8778 | -14.0681
-61 | 165.12 | 4.12 | 0.121 | 2.2178 | 0.6149 | -1.355 | -3.49 |  |  |  | 0.02051 | -3513.428 | -14.3788
-60 | 161.63 | 4.241 | 0.123 | 2.2085 | 0.62747 | -1.3174 | -3.47 |  |  |  | 0.019896 | -3478.9078 | -14.7163
-59 | 158.16 | 4.364 | 0.133 | 2.1991 | 0.63988 | -1.3652 | -3.44 |  |  |  | 0.019289 | -3443.3278 | -15.0122
-58 | 154.72 | 4.497 | 0.138 | 2.1895 | 0.65292 | -1.3522 | -3.42 |  |  |  | 0.018688 | -3406.6987 | -15.3797
-57 | 151.3 | 4.635 | 0.14 | 2.1798 | 0.66605 | -1.3093 | -3.4 |  |  |  | 0.018094 | -3369.0319 | -15.759
-56 | 147.9 | 4.775 | 0.146 | 2.17 | 0.67897 | -1.3067 | -3.37 |  |  |  | 0.017506 | -3330.3387 | -16.0918
-55 | 144.53 | 4.921 | 0.148 | 2.16 | 0.69205 | -1.2674 | -3.34 |  |  |  | 0.016926 | -3290.6309 | -16.4361
-54 | 141.19 | 5.069 | 0.157 | 2.1498 | 0.70492 | -1.2897 | -3.3 |  |  |  | 0.016353 | -3249.9206 | -16.7277
-53 | 137.89 | 5.226 | 0.171 | 2.1395 | 0.71817 | -1.3374 | -3.28 |  |  |  | 0.015787 | -3208.2203 | -17.1413
-52 | 134.61 | 5.397 | 0.181 | 2.1291 | 0.73215 | -1.3539 | -3.24 |  |  |  | 0.015229 | -3165.5425 | -17.4863
-51 | 131.37 | 5.578 | 0.19 | 2.1185 | 0.74648 | -1.354 | -3.21 |  |  |  | 0.014679 | -3121.9004 | -17.9054
-50 | 128.16 | 5.768 | 0.196 | 2.1078 | 0.76103 | -1.3342 | -3.17 |  |  |  | 0.014136 | -3077.3072 | -18.2846
-49 | 124.99 | 5.964 | 0.2 | 2.0969 | 0.77554 | -1.2964 | -3.14 |  |  |  | 0.013602 | -3031.7764 | -18.727
-48 | 121.85 | 6.164 | 0.207 | 2.0858 | 0.78986 | -1.2859 | -3.09 |  |  |  | 0.013076 | -2985.322 | -19.0468
-47 | 118.76 | 6.371 | 0.218 | 2.0747 | 0.80421 | -1.2889 | -3.06 |  |  |  | 0.012559 | -2937.9582 | -19.4953
-46 | 115.7 | 6.589 | 0.22 | 2.0633 | 0.81882 | -1.246 | -3.01 |  |  |  | 0.012049 | -2889.6992 | -19.8329
-45 | 112.69 | 6.809 | 0.242 | 2.0519 | 0.83308 | -1.3076 | -2.97 |  |  |  | 0.011549 | -2840.5599 | -20.2227
-44 | 109.72 | 7.051 | 0.254 | 2.0403 | 0.84825 | -1.312 | -2.92 |  |  |  | 0.011058 | -2790.5552 | -20.5889
-43 | 106.8 | 7.305 | 0.265 | 2.0286 | 0.86362 | -1.3035 | -2.88 |  |  |  | 0.010575 | -2739.7003 | -21.0384
-42 | 103.92 | 7.57 | 0.281 | 2.0167 | 0.8791 | -1.3201 | -2.83 |  |  |  | 0.010102 | -2688.0108 | -21.4231
-41 | 101.09 | 7.851 | 0.298 | 2.0047 | 0.89492 | -1.3311 | -2.79 |  |  |  | 0.0096382 | -2635.5023 | -21.9043
-40 | 98.3 | 8.149 | 0.306 | 1.9926 | 0.9111 | -1.3088 | -2.73 |  |  |  | 0.0091838 | -2582.1909 | -22.2468
-39 | 95.57 | 8.455 | 0.325 | 1.9803 | 0.92711 | -1.3261 | -2.68 |  |  |  | 0.0087389 | -2528.0928 | -22.6594
-38 | 92.89 | 8.78 | 0.342 | 1.968 | 0.94349 | -1.3305 | -2.63 |  |  |  | 0.0083038 | -2473.2245 | -23.0914
-37 | 90.26 | 9.122 | 0.335 | 1.9555 | 0.96009 | -1.2485 | -2.57 |  |  |  | 0.0078786 | -2417.6027 | -23.4435
-36 | 87.69 | 9.457 | 0.37 | 1.943 | 0.97575 | -1.3162 | -2.52 |  |  |  | 0.0074634 | -2361.2443 | -23.8316
-35 | 85.17 | 9.827 | 0.37 | 1.9303 | 0.99242 | -1.2611 | -2.46 |  |  |  | 0.0070583 | -2304.1665 | -24.1744
-34 | 82.71 | 10.197 | 0.397 | 1.9176 | 1.0085 | -1.2971 | -2.4 |  |  |  | 0.0066634 | -2246.3867 | -24.4728
-33 | 80.31 | 10.594 | 0.429 | 1.9048 | 1.0251 | -1.3367 | -2.35 |  |  |  | 0.0062789 | -2187.9226 | -24.8959
-32 | 77.96 | 11.023 | 0.433 | 1.8919 | 1.0423 | -1.2923 | -2.29 |  |  |  | 0.0059049 | -2128.7918 | -25.2427
-31 | 75.67 | 11.456 | 0.452 | 1.8789 | 1.059 | -1.2996 | -2.22 |  |  |  | 0.0055415 | -2069.0125 | -25.4323
-30 | 73.45 | 11.908 | 0.464 | 1.866 | 1.0758 | -1.2806 | -2.16 |  |  |  | 0.0051889 | -2008.6028 | -25.7213
-29 | 71.29 | 12.372 | 0.487 | 1.853 | 1.0924 | -1.2913 | -2.1 |  |  |  | 0.004847 | -1947.5812 | -25.9812
-28 | 69.19 | 12.859 | 0.511 | 1.84 | 1.1092 | -1.3021 | -2.04 |  |  |  | 0.0045161 | -1885.9662 | -26.2324
-27 | 67.15 | 13.37 | 0.527 | 1.827 | 1.1261 | -1.2983 | -1.97 |  |  |  | 0.0041962 | -1823.7766 | -26.3389
-26 | 65.18 | 13.897 | 0.549 | 1.8141 | 1.1429 | -1.3097 | -1.9 |  |  |  | 0.0038874 | -1761.0313 | -26.4043
-25 | 63.28 | 14.446 | 0.553 | 1.8013 | 1.1597 | -1.2731 | -1.84 |  |  |  | 0.0035898 | -1697.7496 | -26.5806
-24 | 61.44 | 14.999 | 0.562 | 1.7885 | 1.1761 | -1.2584 | -1.77 |  |  |  | 0.0033036 | -1633.9505 | -26.5482
-23 | 59.67 | 15.561 | 0.587 | 1.7758 | 1.192 | -1.2811 | -1.7 |  |  |  | 0.0030287 | -1569.6536 | -26.4537
-22 | 57.97 | 16.148 | 0.601 | 1.7632 | 1.2081 | -1.2812 | -1.63 |  |  |  | 0.0027654 | -1504.8786 | -26.3212
-21 | 56.34 | 16.749 | 0.621 | 1.7508 | 1.224 | -1.2965 | -1.56 |  |  |  | 0.0025136 | -1439.645 | -26.1284
-20 | 54.78 | 17.37 | 0.634 | 1.7386 | 1.2398 | -1.3 | -1.49 |  |  |  | 0.0022734 | -1373.9728 | -25.8813
-19 | 53.29 | 18.004 | 0.637 | 1.7266 | 1.2554 | -1.2874 | -1.42 |  |  |  | 0.0020449 | -1307.8819 | -25.5657
-18 | 51.87 | 18.641 | 0.624 | 1.7149 | 1.2705 | -1.258 | -1.34 |  |  |  | 0.0018282 | -1241.3927 | -24.9789
-17 | 50.53 | 19.265 | 0.632 | 1.7035 | 1.2848 | -1.2681 | -1.27 |  |  |  | 0.0016234 | -1174.5251 | -24.4666
-16 | 49.26 | 19.897 | 0.643 | 1.6925 | 1.2988 | -1.2896 | -1.2 |  |  |  | 0.0014305 | -1107.2998 | -23.8764
-15 | 48.06 | 20.54 | 0.632 | 1.6818 | 1.3126 | -1.2737 | -1.13 |  |  |  | 0.0012495 | -1039.737 | -23.2102
-14 | 46.93 | 21.172 | 0.637 | 1.6715 | 1.3258 | -1.3228 | -1.04 |  |  |  | 0.0010806 | -971.8575 | -22.0189
-13 | 45.89 | 21.809 | 0.628 | 1.6617 | 1.3386 | -1.3151 | -0.98 |  |  |  | 0.0009237 | -903.6819 | -21.3728
-12 | 44.91 | 22.437 | 0.625 | 1.6523 | 1.351 | -1.3726 | -0.89 |  |  |  | 0.00077896 | -835.231 | -19.9689
-11 | 44.02 | 23.062 | 0.613 | 1.6437 | 1.3629 | -1.3951 | -0.82 |  |  |  | 0.00064639 | -766.5255 | -18.9108
-10 | 43.2 | 23.675 | 0.637 | 1.6355 | 1.3743 | -1.516 | -0.75 |  |  |  | 0.00052602 | -697.5866 | -17.7563
-9 | 42.45 | 24.312 | 0.657 | 1.6279 | 1.3858 | -1.7017 | -0.66 |  |  |  | 0.0004179 | -628.4351 | -16.0459
-8 | 41.79 | 24.969 | 0.694 | 1.6211 | 1.3974 | -1.9281 | -0.59 |  |  |  | 0.00032206 | -559.0921 | -14.7317
-7 | 41.2 | 25.663 | 0.738 | 1.6149 | 1.4093 | -2.2762 | -0.51 |  |  |  | 0.00023852 | -489.5788 | -13.0881
-6 | 40.69 | 26.401 | 0.819 | 1.6095 | 1.4216 | -2.8756 | -0.43 |  |  |  | 0.00016731 | -419.9163 | -11.3524
-5 | 40.26 | 27.22 | 0.933 | 1.6049 | 1.4349 | -3.7521 | -0.36 |  |  |  | 0.00010846 | -350.1259 | -9.7992
-4 | 39.9 | 28.153 | 1.087 | 1.601 | 1.4495 | -5.5794 | -0.27 |  |  |  | 6.1981e-05 | -280.2288 | -7.6013
-3 | 39.63 | 29.24 | 1.272 | 1.598 | 1.466 | -8.4164 | -0.2 |  |  |  | 2.7886e-05 | -210.2464 | -5.848
-2 | 39.43 | 30.512 | 1.49 | 1.5958 | 1.4845 | -15.6425 | -0.12 |  |  |  | 6.1866e-06 | -140.1998 | -3.6614
-1 | 39.31 | 32.002 | 1.724 | 1.5945 | 1.5052 | -51.5393 | -0.04 |  |  |  | -3.1096e-06 | -70.1106 | -1.2801
0 | 39.27 | 33.726 | 1.951 | 1.5941 | 1.528 | 55.239 | 0.04 |  |  |  | 0 | 0 | 1.349
1 | 39.31 | 35.677 | 2.188 | 1.5945 | 1.5524 | 19.5278 | 0.12 |  |  |  | 1.5514e-05 | 70.1106 | 4.2812
2 | 39.43 | 37.865 | 2.388 | 1.5958 | 1.5782 | 12.0877 | 0.2 |  |  |  | 4.3429e-05 | 140.1998 | 7.573
3 | 39.63 | 40.253 | 2.568 | 1.598 | 1.6048 | 9.1082 | 0.27 |  |  |  | 8.3735e-05 | 210.2464 | 10.8683
4 | 39.9 | 42.821 | 2.707 | 1.601 | 1.6317 | 6.8246 | 0.36 |  |  |  | 0.00013642 | 280.2288 | 15.4156
5 | 40.26 | 45.528 | 2.807 | 1.6049 | 1.6583 | 5.6315 | 0.43 |  |  |  | 0.00020147 | 350.1259 | 19.577
6 | 40.69 | 48.335 | 2.842 | 1.6095 | 1.6843 | 4.5869 | 0.51 |  |  |  | 0.00027886 | 419.9163 | 24.6509
7 | 41.2 | 51.177 | 2.812 | 1.6149 | 1.7091 | 3.7619 | 0.59 |  |  |  | 0.00036857 | 489.5788 | 30.1944
8 | 41.79 | 53.989 | 2.713 | 1.6211 | 1.7323 | 3.1289 | 0.66 |  |  |  | 0.00047058 | 559.0921 | 35.6327
9 | 42.45 | 56.702 | 2.537 | 1.6279 | 1.7536 | 2.4992 | 0.75 |  |  |  | 0.00058484 | 628.4351 | 42.5265
10 | 43.2 | 59.239 | 2.284 | 1.6355 | 1.7726 | 2.0119 | 0.82 |  |  |  | 0.00071133 | 697.5866 | 48.576
11 | 44.02 | 61.523 | 1.95 | 1.6437 | 1.789 | 1.5589 | 0.89 |  |  |  | 0.00085001 | 766.5255 | 54.7555
12 | 44.91 | 63.473 | 1.557 | 1.6523 | 1.8026 | 1.1226 | 0.98 |  |  |  | 0.0010008 | 835.231 | 62.2035
13 | 45.89 | 65.03 | 1.149 | 1.6617 | 1.8131 | 0.78155 | 1.04 |  |  |  | 0.0011638 | 903.6819 | 67.6312
14 | 46.93 | 66.179 | 0.743 | 1.6715 | 1.8207 | 0.46924 | 1.13 |  |  |  | 0.0013387 | 971.8575 | 74.7823
15 | 48.06 | 66.922 | 0.332 | 1.6818 | 1.8256 | 0.20066 | 1.2 |  |  |  | 0.0015257 | 1039.737 | 80.3064
16 | 49.26 | 67.254 | -0.04 | 1.6925 | 1.8277 | -0.023372 | 1.27 |  |  |  | 0.0017246 | 1107.2998 | 85.4126
17 | 50.53 | 67.214 | -0.386 | 1.7035 | 1.8275 | -0.22005 | 1.34 |  |  |  | 0.0019354 | 1174.5251 | 90.0668
18 | 51.87 | 66.828 | -0.717 | 1.7149 | 1.825 | -0.3994 | 1.42 |  |  |  | 0.002158 | 1241.3927 | 94.8958
19 | 53.29 | 66.111 | -0.996 | 1.7266 | 1.8203 | -0.55048 | 1.49 |  |  |  | 0.0023924 | 1307.8819 | 98.5054
20 | 54.78 | 65.115 | -1.234 | 1.7386 | 1.8137 | -0.68138 | 1.56 |  |  |  | 0.0026384 | 1373.9728 | 101.5794
21 | 56.34 | 63.881 | -1.465 | 1.7508 | 1.8054 | -0.81345 | 1.63 |  |  |  | 0.002896 | 1439.645 | 104.126
22 | 57.97 | 62.416 | -1.624 | 1.7632 | 1.7953 | -0.91211 | 1.7 |  |  |  | 0.0031652 | 1504.8786 | 106.1072
23 | 59.67 | 60.792 | -1.757 | 1.7758 | 1.7838 | -1.0033 | 1.77 |  |  |  | 0.0034458 | 1569.6536 | 107.6018
24 | 61.44 | 59.035 | -1.833 | 1.7885 | 1.7711 | -1.0689 | 1.84 |  |  |  | 0.0037377 | 1633.9505 | 108.6244
25 | 63.28 | 57.202 | -1.85 | 1.8013 | 1.7574 | -1.1113 | 1.9 |  |  |  | 0.0040409 | 1697.7496 | 108.6838
26 | 65.18 | 55.352 | -1.881 | 1.8141 | 1.7431 | -1.1611 | 1.97 |  |  |  | 0.0043553 | 1761.0313 | 109.0434
27 | 67.15 | 53.471 | -1.854 | 1.827 | 1.7281 | -1.1791 | 2.04 |  |  |  | 0.0046807 | 1823.7766 | 109.0808
28 | 69.19 | 51.617 | -1.837 | 1.84 | 1.7128 | -1.212 | 2.1 |  |  |  | 0.0050172 | 1885.9662 | 108.3957
29 | 71.29 | 49.78 | -1.79 | 1.853 | 1.6971 | -1.2269 | 2.16 |  |  |  | 0.0053645 | 1947.5812 | 107.5248
30 | 73.45 | 47.99 | -1.734 | 1.866 | 1.6812 | -1.2359 | 2.22 |  |  |  | 0.0057226 | 2008.6028 | 106.5378
31 | 75.67 | 46.256 | -1.691 | 1.8789 | 1.6652 | -1.2492 | 2.29 |  |  |  | 0.0060913 | 2069.0125 | 105.9262
32 | 77.96 | 44.565 | -1.634 | 1.8919 | 1.649 | -1.2578 | 2.35 |  |  |  | 0.0064706 | 2128.7918 | 104.7278
33 | 80.31 | 42.931 | -1.578 | 1.9048 | 1.6328 | -1.2718 | 2.4 |  |  |  | 0.0068603 | 2187.9226 | 103.0344
34 | 82.71 | 41.353 | -1.523 | 1.9176 | 1.6165 | -1.2803 | 2.46 |  |  |  | 0.0072603 | 2246.3867 | 101.7284
35 | 85.17 | 39.83 | -1.465 | 1.9303 | 1.6002 | -1.2852 | 2.52 |  |  |  | 0.0076705 | 2304.1665 | 100.3716
36 | 87.69 | 38.365 | -1.392 | 1.943 | 1.5839 | -1.2794 | 2.57 |  |  |  | 0.0080908 | 2361.2443 | 98.5981
37 | 90.26 | 36.973 | -1.345 | 1.9555 | 1.5679 | -1.2902 | 2.63 |  |  |  | 0.008521 | 2417.6027 | 97.239
38 | 92.89 | 35.628 | -1.284 | 1.968 | 1.5518 | -1.2905 | 2.68 |  |  |  | 0.008961 | 2473.2245 | 95.483
39 | 95.57 | 34.344 | -1.223 | 1.9803 | 1.5359 | -1.2874 | 2.73 |  |  |  | 0.0094107 | 2528.0928 | 93.7591
40 | 98.3 | 33.121 | -1.169 | 1.9926 | 1.5201 | -1.2839 | 2.79 |  |  |  | 0.00987 | 2582.1909 | 92.4076
41 | 101.09 | 31.952 | -1.119 | 2.0047 | 1.5045 | -1.2912 | 2.83 |  |  |  | 0.010339 | 2635.5023 | 90.4242
42 | 103.92 | 30.833 | -1.069 | 2.0167 | 1.489 | -1.2908 | 2.88 |  |  |  | 0.010816 | 2688.0108 | 88.799
43 | 106.8 | 29.764 | -1.025 | 2.0286 | 1.4737 | -1.2992 | 2.92 |  |  |  | 0.011303 | 2739.7003 | 86.9109
44 | 109.72 | 28.739 | -0.977 | 2.0403 | 1.4585 | -1.295 | 2.97 |  |  |  | 0.011799 | 2790.5552 | 85.3548
45 | 112.69 | 27.762 | -0.933 | 2.0519 | 1.4435 | -1.2968 | 3.01 |  |  |  | 0.012304 | 2840.5599 | 83.5636
46 | 115.7 | 26.829 | -0.894 | 2.0633 | 1.4286 | -1.2983 | 3.06 |  |  |  | 0.012818 | 2889.6992 | 82.0967
47 | 118.76 | 25.935 | -0.851 | 2.0747 | 1.4139 | -1.2989 | 3.09 |  |  |  | 0.013339 | 2937.9582 | 80.1391
48 | 121.85 | 25.084 | -0.821 | 2.0858 | 1.3994 | -1.3079 | 3.14 |  |  |  | 0.01387 | 2985.322 | 78.7638
49 | 124.99 | 24.263 | -0.775 | 2.0969 | 1.3849 | -1.2961 | 3.17 |  |  |  | 0.014408 | 3031.7764 | 76.9137
50 | 128.16 | 23.488 | -0.74 | 2.1078 | 1.3708 | -1.294 | 3.21 |  |  |  | 0.014954 | 3077.3072 | 75.3965
51 | 131.37 | 22.748 | -0.71 | 2.1185 | 1.3569 | -1.3015 | 3.24 |  |  |  | 0.015509 | 3121.9004 | 73.7035
52 | 134.61 | 22.038 | -0.681 | 2.1291 | 1.3432 | -1.3038 | 3.28 |  |  |  | 0.016071 | 3165.5425 | 72.2846
53 | 137.89 | 21.357 | -0.651 | 2.1395 | 1.3295 | -1.3089 | 3.3 |  |  |  | 0.01664 | 3208.2203 | 70.4781
54 | 141.19 | 20.706 | -0.621 | 2.1498 | 1.3161 | -1.3024 | 3.34 |  |  |  | 0.017217 | 3249.9206 | 69.158
55 | 144.53 | 20.085 | -0.596 | 2.16 | 1.3029 | -1.3069 | 3.37 |  |  |  | 0.017801 | 3290.6309 | 67.6865
56 | 147.9 | 19.489 | -0.572 | 2.17 | 1.2898 | -1.3107 | 3.4 |  |  |  | 0.018392 | 3330.3387 | 66.2626
57 | 151.3 | 18.917 | -0.547 | 2.1798 | 1.2769 | -1.3127 | 3.42 |  |  |  | 0.018989 | 3369.0319 | 64.6961
58 | 154.72 | 18.37 | -0.526 | 2.1895 | 1.2641 | -1.3211 | 3.44 |  |  |  | 0.019594 | 3406.6987 | 63.1928
59 | 158.16 | 17.844 | -0.511 | 2.1991 | 1.2515 | -1.3388 | 3.47 |  |  |  | 0.020204 | 3443.3278 | 61.9187
60 | 161.63 | 17.333 | -0.481 | 2.2085 | 1.2389 | -1.3174 | 3.49 |  |  |  | 0.020821 | 3478.9078 | 60.4922
61 | 165.12 | 16.852 | -0.453 | 2.2178 | 1.2267 | -1.2954 | 3.51 |  |  |  | 0.021444 | 3513.428 | 59.1505
62 | 168.63 | 16.399 | -0.444 | 2.2269 | 1.2148 | -1.3249 | 3.53 |  |  |  | 0.022073 | 3546.8778 | 57.8885
63 | 172.16 | 15.955 | -0.425 | 2.2359 | 1.2029 | -1.3265 | 3.54 |  |  |  | 0.022708 | 3579.2471 | 56.4807
64 | 175.7 | 15.53 | -0.404 | 2.2448 | 1.1912 | -1.314 | 3.56 |  |  |  | 0.023348 | 3610.5261 | 55.2868
65 | 179.26 | 15.126 | -0.395 | 2.2535 | 1.1797 | -1.3419 | 3.57 |  |  |  | 0.023993 | 3640.7051 | 53.9998
66 | 182.83 | 14.731 | -0.377 | 2.262 | 1.1682 | -1.3332 | 3.59 |  |  |  | 0.024643 | 3669.7751 | 52.8843
67 | 186.42 | 14.354 | -0.363 | 2.2705 | 1.157 | -1.3392 | 3.6 |  |  |  | 0.025299 | 3697.727 | 51.6744
68 | 190.02 | 13.991 | -0.345 | 2.2788 | 1.1458 | -1.3303 | 3.6 |  |  |  | 0.025959 | 3724.5526 | 50.3676
69 | 193.62 | 13.646 | -0.333 | 2.287 | 1.135 | -1.3337 | 3.62 |  |  |  | 0.026623 | 3750.2435 | 49.3985
70 | 197.24 | 13.313 | -0.318 | 2.295 | 1.1243 | -1.3293 | 3.62 |  |  |  | 0.027292 | 3774.7919 | 48.1931
71 | 200.86 | 12.995 | -0.312 | 2.3029 | 1.1138 | -1.3568 | 3.63 |  |  |  | 0.027965 | 3798.1904 | 47.1718
72 | 204.49 | 12.683 | -0.302 | 2.3107 | 1.1032 | -1.3696 | 3.63 |  |  |  | 0.028642 | 3820.4319 | 46.0393
73 | 208.12 | 12.381 | -0.288 | 2.3183 | 1.0928 | -1.3611 | 3.63 |  |  |  | 0.029322 | 3841.5095 | 44.943
74 | 211.75 | 12.093 | -0.278 | 2.3258 | 1.0825 | -1.3682 | 3.63 |  |  |  | 0.030006 | 3861.4169 | 43.8976
75 | 215.38 | 11.815 | -0.265 | 2.3332 | 1.0724 | -1.3536 | 3.64 |  |  |  | 0.030693 | 3880.1481 | 43.0066
76 | 219.02 | 11.55 | -0.26 | 2.3405 | 1.0626 | -1.3851 | 3.63 |  |  |  | 0.031383 | 3897.6972 | 41.9265
77 | 222.65 | 11.29 | -0.25 | 2.3476 | 1.0527 | -1.3884 | 3.62 |  |  |  | 0.032076 | 3914.0589 | 40.8698
78 | 226.27 | 11.04 | -0.237 | 2.3546 | 1.043 | -1.3635 | 3.63 |  |  |  | 0.032772 | 3929.2284 | 40.0752
79 | 229.9 | 10.803 | -0.221 | 2.3615 | 1.0335 | -1.3266 | 3.61 |  |  |  | 0.03347 | 3943.2009 | 38.9988
80 | 233.51 | 10.582 | -0.204 | 2.3683 | 1.0246 | -1.2689 | 3.61 |  |  |  | 0.03417 | 3955.9722 | 38.201
81 | 237.12 | 10.378 | -0.186 | 2.375 | 1.0161 | -1.1969 | 3.61 |  |  |  | 0.034872 | 3967.5385 | 37.4646
82 | 240.73 | 10.192 | -0.184 | 2.3815 | 1.0083 | -1.2307 | 3.59 |  |  |  | 0.035576 | 3977.8962 | 36.5893
83 | 244.32 | 10.008 | -0.186 | 2.388 | 1.0003 | -1.2896 | 3.58 |  |  |  | 0.036282 | 3987.0421 | 35.8286
84 | 247.9 | 9.822 | -0.179 | 2.3943 | 0.9922 | -1.2863 | 3.57 |  |  |  | 0.036989 | 3994.9735 | 35.0645
85 | 251.47 | 9.643 | -0.181 | 2.4005 | 0.98421 | -1.3479 | 3.56 |  |  |  | 0.037697 | 4001.6879 | 34.3291
86 | 255.03 | 9.462 | -0.175 | 2.4066 | 0.97598 | -1.3542 | 3.54 |  |  |  | 0.038405 | 4007.1834 | 33.4955
87 | 258.57 | 9.287 | -0.161 | 2.4126 | 0.96788 | -1.2934 | 3.52 |  |  |  | 0.039115 | 4011.4583 | 32.6902
88 | 262.09 | 9.126 | -0.159 | 2.4185 | 0.96028 | -1.3212 | 3.51 |  |  |  | 0.039825 | 4014.5111 | 32.0323
89 | 265.6 | 8.967 | -0.152 | 2.4242 | 0.95265 | -1.3096 | 3.49 |  |  |  | 0.040535 | 4016.3412 | 31.2948
90 | 269.09 | 8.815 | -0.148 | 2.4299 | 0.94522 | -1.3177 | 3.48 |  |  |  | 0.041246 | 4016.9478 | 30.6762
91 | 272.57 | 8.667 | -0.149 | 2.4355 | 0.93787 | -1.3787 | 3.45 |  |  |  | 0.041956 | 4016.3308 | 29.9012
92 | 276.02 | 8.518 | -0.148 | 2.4409 | 0.93034 | -1.4192 | 3.43 |  |  |  | 0.042666 | 4014.4904 | 29.2167
93 | 279.45 | 8.37 | -0.142 | 2.4463 | 0.92273 | -1.4108 | 3.41 |  |  |  | 0.043375 | 4011.4271 | 28.5417
94 | 282.86 | 8.228 | -0.139 | 2.4516 | 0.91529 | -1.4343 | 3.38 |  |  |  | 0.044084 | 4007.142 | 27.8106
95 | 286.24 | 8.089 | -0.126 | 2.4567 | 0.90789 | -1.3413 | 3.37 |  |  |  | 0.044791 | 4001.6362 | 27.2599
96 | 289.61 | 7.963 | -0.118 | 2.4618 | 0.90108 | -1.302 | 3.34 |  |  |  | 0.045497 | 3994.9116 | 26.5964
97 | 292.95 | 7.845 | -0.116 | 2.4668 | 0.89459 | -1.3259 | 3.31 |  |  |  | 0.046202 | 3986.97 | 25.9669
98 | 296.26 | 7.729 | -0.115 | 2.4717 | 0.88812 | -1.3615 | 3.28 |  |  |  | 0.046905 | 3977.8141 | 25.3511
99 | 299.54 | 7.614 | -0.116 | 2.4765 | 0.88161 | -1.4183 | 3.26 |  |  |  | 0.047606 | 3967.4465 | 24.8216
100 | 302.8 | 7.498 | -0.118 | 2.4812 | 0.87495 | -1.495 | 3.23 |  |  |  | 0.048305 | 3955.8704 | 24.2185
101 | 306.03 | 7.38 | -0.11 | 2.4858 | 0.86806 | -1.4437 | 3.2 |  |  |  | 0.049002 | 3943.0894 | 23.616
102 | 309.23 | 7.27 | -0.104 | 2.4903 | 0.86153 | -1.4127 | 3.17 |  |  |  | 0.049696 | 3929.1073 | 23.0459
103 | 312.4 | 7.166 | -0.1 | 2.4947 | 0.85528 | -1.4052 | 3.14 |  |  |  | 0.050387 | 3913.9284 | 22.5012
104 | 315.54 | 7.066 | -0.091 | 2.4991 | 0.84917 | -1.3216 | 3.11 |  |  |  | 0.051076 | 3897.5574 | 21.9753
105 | 318.65 | 6.975 | -0.086 | 2.5033 | 0.84354 | -1.2897 | 3.08 |  |  |  | 0.051761 | 3879.9992 | 21.483
106 | 321.73 | 6.889 | -0.08 | 2.5075 | 0.83816 | -1.242 | 3.04 |  |  |  | 0.052443 | 3861.2591 | 20.9426
107 | 324.77 | 6.809 | -0.075 | 2.5116 | 0.83308 | -1.1966 | 3.02 |  |  |  | 0.053121 | 3841.343 | 20.5632
108 | 327.79 | 6.734 | -0.075 | 2.5156 | 0.82827 | -1.2417 | 2.97 |  |  |  | 0.053796 | 3820.2568 | 20
109 | 330.76 | 6.659 | -0.078 | 2.5195 | 0.82341 | -1.327 | 2.95 |  |  |  | 0.054466 | 3798.0071 | 19.6441
110 | 333.71 | 6.581 | -0.077 | 2.5234 | 0.81829 | -1.3602 | 2.9 |  |  |  | 0.055132 | 3774.6005 | 19.0849
111 | 336.61 | 6.504 | -0.076 | 2.5271 | 0.81318 | -1.3796 | 2.88 |  |  |  | 0.055794 | 3750.0442 | 18.7315
112 | 339.49 | 6.428 | -0.076 | 2.5308 | 0.80808 | -1.4327 | 2.83 |  |  |  | 0.056452 | 3724.3457 | 18.1912
113 | 342.32 | 6.352 | -0.068 | 2.5344 | 0.80291 | -1.3212 | 2.8 |  |  |  | 0.057104 | 3697.5128 | 17.7856
114 | 345.12 | 6.284 | -0.064 | 2.538 | 0.79824 | -1.2805 | 2.77 |  |  |  | 0.057752 | 3669.5537 | 17.4067
115 | 347.89 | 6.22 | -0.053 | 2.5414 | 0.79379 | -1.0988 | 2.72 |  |  |  | 0.058394 | 3640.477 | 16.9184
116 | 350.61 | 6.167 | -0.053 | 2.5448 | 0.79007 | -1.1293 | 2.69 |  |  |  | 0.059031 | 3610.2914 | 16.5892
117 | 353.3 | 6.114 | -0.067 | 2.5481 | 0.78633 | -1.4746 | 2.65 |  |  |  | 0.059663 | 3579.0062 | 16.2021
118 | 355.95 | 6.047 | -0.062 | 2.5514 | 0.78154 | -1.4107 | 2.61 |  |  |  | 0.060288 | 3546.6309 | 15.7827
119 | 358.56 | 5.985 | -0.06 | 2.5546 | 0.77706 | -1.4108 | 2.57 |  |  |  | 0.060908 | 3513.1754 | 15.3815
120 | 361.13 | 5.925 | -0.054 | 2.5577 | 0.77269 | -1.3115 | 2.53 |  |  |  | 0.061521 | 3478.6499 | 14.9903
121 | 363.66 | 5.871 | -0.043 | 2.5607 | 0.76871 | -1.073 | 2.5 |  |  |  | 0.062128 | 3443.0648 | 14.6775
122 | 366.16 | 5.828 | -0.051 | 2.5637 | 0.76552 | -1.318 | 2.45 |  |  |  | 0.062729 | 3406.4311 | 14.2786
123 | 368.61 | 5.777 | -0.058 | 2.5666 | 0.7617 | -1.5484 | 2.41 |  |  |  | 0.063323 | 3368.7598 | 13.9226
124 | 371.02 | 5.719 | -0.063 | 2.5694 | 0.75732 | -1.7396 | 2.37 |  |  |  | 0.06391 | 3330.0626 | 13.554
125 | 373.39 | 5.656 | -0.068 | 2.5722 | 0.75251 | -1.9444 | 2.33 |  |  |  | 0.06449 | 3290.3511 | 13.1785
126 | 375.72 | 5.588 | -0.045 | 2.5749 | 0.74726 | -1.3306 | 2.29 |  |  |  | 0.065063 | 3249.6374 | 12.7965
127 | 378.01 | 5.543 | -0.036 | 2.5775 | 0.74374 | -1.0979 | 2.25 |  |  |  | 0.065628 | 3207.934 | 12.4717
128 | 380.26 | 5.507 | -0.045 | 2.5801 | 0.74092 | -1.4159 | 2.21 |  |  |  | 0.066185 | 3165.2536 | 12.1705
129 | 382.47 | 5.462 | -0.045 | 2.5826 | 0.73735 | -1.469 | 2.16 |  |  |  | 0.066735 | 3121.6091 | 11.7979
130 | 384.63 | 5.417 | -0.043 | 2.585 | 0.73376 | -1.4431 | 2.13 |  |  |  | 0.067277 | 3077.0139 | 11.5382
131 | 386.76 | 5.374 | -0.043 | 2.5874 | 0.7303 | -1.4978 | 2.08 |  |  |  | 0.067811 | 3031.4815 | 11.1779
132 | 388.84 | 5.331 | -0.042 | 2.5898 | 0.72681 | -1.5116 | 2.04 |  |  |  | 0.068337 | 2985.0259 | 10.8752
133 | 390.88 | 5.289 | -0.025 | 2.592 | 0.72337 | -0.93301 | 1.99 |  |  |  | 0.068854 | 2937.6611 | 10.5251
134 | 392.87 | 5.264 | -0.042 | 2.5942 | 0.72132 | -1.6097 | 1.96 |  |  |  | 0.069363 | 2889.4016 | 10.3174
135 | 394.83 | 5.222 | -0.027 | 2.5964 | 0.71784 | -1.0742 | 1.91 |  |  |  | 0.069863 | 2840.2621 | 9.974
136 | 396.74 | 5.195 | -0.037 | 2.5985 | 0.71559 | -1.52 | 1.87 |  |  |  | 0.070354 | 2790.2576 | 9.7146
137 | 398.61 | 5.158 | -0.035 | 2.6005 | 0.71248 | -1.4946 | 1.82 |  |  |  | 0.070836 | 2739.4033 | 9.3876
138 | 400.43 | 5.123 | -0.034 | 2.6025 | 0.70952 | -1.4929 | 1.79 |  |  |  | 0.071308 | 2687.7146 | 9.1702
139 | 402.22 | 5.089 | -0.032 | 2.6045 | 0.70663 | -1.4613 | 1.74 |  |  |  | 0.071772 | 2635.2074 | 8.8549
140 | 403.96 | 5.057 | -0.031 | 2.6063 | 0.70389 | -1.4642 | 1.7 |  |  |  | 0.072226 | 2581.8976 | 8.5969
141 | 405.66 | 5.026 | -0.03 | 2.6082 | 0.70122 | -1.4749 | 1.65 |  |  |  | 0.07267 | 2527.8015 | 8.2929
142 | 407.31 | 4.996 | -0.034 | 2.6099 | 0.69862 | -1.731 | 1.61 |  |  |  | 0.073105 | 2472.9355 | 8.0436
143 | 408.92 | 4.962 | -0.034 | 2.6116 | 0.69566 | -1.7943 | 1.57 |  |  |  | 0.07353 | 2417.3164 | 7.7903
144 | 410.49 | 4.928 | -0.03 | 2.6133 | 0.69267 | -1.6413 | 1.53 |  |  |  | 0.073945 | 2360.9611 | 7.5398
145 | 412.02 | 4.898 | -0.027 | 2.6149 | 0.69002 | -1.5416 | 1.48 |  |  |  | 0.07435 | 2303.8867 | 7.249
146 | 413.5 | 4.871 | -0.028 | 2.6165 | 0.68762 | -1.6583 | 1.44 |  |  |  | 0.074744 | 2246.1106 | 7.0142
147 | 414.94 | 4.843 | -0.025 | 2.618 | 0.68511 | -1.5476 | 1.39 |  |  |  | 0.075128 | 2187.6505 | 6.7318
148 | 416.33 | 4.818 | -0.034 | 2.6194 | 0.68287 | -2.1715 | 1.36 |  |  |  | 0.075502 | 2128.5242 | 6.5525
149 | 417.69 | 4.784 | -0.038 | 2.6209 | 0.67979 | -2.5467 | 1.31 |  |  |  | 0.075865 | 2068.7496 | 6.267
150 | 419 | 4.746 | -0.041 | 2.6222 | 0.67633 | -2.8896 | 1.26 |  |  |  | 0.076217 | 2008.3449 | 5.98
151 | 420.26 | 4.705 | -0.038 | 2.6235 | 0.67256 | -2.7748 | 1.23 |  |  |  | 0.076559 | 1947.3287 | 5.7871
152 | 421.49 | 4.667 | -0.04 | 2.6248 | 0.66904 | -3.0789 | 1.18 |  |  |  | 0.076889 | 1885.7193 | 5.5071
153 | 422.67 | 4.627 | -0.039 | 2.626 | 0.6653 | -3.1703 | 1.13 |  |  |  | 0.077209 | 1823.5357 | 5.2285
154 | 423.8 | 4.588 | -0.039 | 2.6272 | 0.66162 | -3.2933 | 1.1 |  |  |  | 0.077517 | 1760.7967 | 5.0468
155 | 424.9 | 4.549 | -0.04 | 2.6283 | 0.65792 | -3.5784 | 1.05 |  |  |  | 0.077814 | 1697.5214 | 4.7765
156 | 425.95 | 4.509 | -0.044 | 2.6294 | 0.65408 | -4.1405 | 1.01 |  |  |  | 0.0781 | 1633.7292 | 4.5541
157 | 426.96 | 4.465 | -0.042 | 2.6304 | 0.64982 | -4.2081 | 0.96 |  |  |  | 0.078375 | 1569.4394 | 4.2864
158 | 427.92 | 4.423 | -0.051 | 2.6314 | 0.64572 | -5.4002 | 0.92 |  |  |  | 0.078638 | 1504.6717 | 4.0692
159 | 428.84 | 4.372 | -0.054 | 2.6323 | 0.64068 | -6.0627 | 0.88 |  |  |  | 0.078889 | 1439.4457 | 3.8474
160 | 429.72 | 4.318 | -0.054 | 2.6332 | 0.63528 | -6.5218 | 0.83 |  |  |  | 0.079129 | 1373.7813 | 3.5839
161 | 430.55 | 4.264 | -0.055 | 2.634 | 0.62982 | -6.9936 | 0.8 |  |  |  | 0.079358 | 1307.6986 | 3.4112
162 | 431.35 | 4.209 | -0.057 | 2.6348 | 0.62418 | -7.8487 | 0.75 |  |  |  | 0.079574 | 1241.2176 | 3.1567
163 | 432.1 | 4.152 | -0.064 | 2.6356 | 0.61826 | -9.5969 | 0.7 |  |  |  | 0.079779 | 1174.3586 | 2.9064
164 | 432.8 | 4.088 | -0.065 | 2.6363 | 0.61151 | -10.3616 | 0.67 |  |  |  | 0.079971 | 1107.142 | 2.739
165 | 433.47 | 4.023 | -0.071 | 2.637 | 0.60455 | -12.458 | 0.62 |  |  |  | 0.080152 | 1039.5881 | 2.4943
166 | 434.09 | 3.952 | -0.066 | 2.6376 | 0.59682 | -12.8342 | 0.57 |  |  |  | 0.080321 | 971.7177 | 2.2526
167 | 434.66 | 3.886 | -0.065 | 2.6381 | 0.5895 | -13.5861 | 0.54 |  |  |  | 0.080477 | 903.5514 | 2.0984
168 | 435.2 | 3.821 | -0.068 | 2.6387 | 0.58218 | -15.9574 | 0.49 |  |  |  | 0.080622 | 835.1098 | 1.8723
169 | 435.69 | 3.753 | -0.067 | 2.6392 | 0.57438 | -17.4498 | 0.45 |  |  |  | 0.080754 | 766.414 | 1.6888
170 | 436.14 | 3.686 | -0.076 | 2.6396 | 0.56656 | -22.7269 | 0.4 |  |  |  | 0.080875 | 697.4847 | 1.4744
171 | 436.54 | 3.61 | -0.076 | 2.64 | 0.55751 | -25.1145 | 0.37 |  |  |  | 0.080983 | 628.3431 | 1.3357
172 | 436.91 | 3.534 | -0.078 | 2.6404 | 0.54827 | -30.4836 | 0.32 |  |  |  | 0.081078 | 559.01 | 1.1309
173 | 437.23 | 3.456 | -0.08 | 2.6407 | 0.53857 | -36.5833 | 0.28 |  |  |  | 0.081162 | 489.5068 | 0.96768
174 | 437.51 | 3.376 | -0.08 | 2.641 | 0.5284 | -45.6309 | 0.23 |  |  |  | 0.081233 | 419.8544 | 0.77648
175 | 437.74 | 3.296 | -0.078 | 2.6412 | 0.51799 | -55.1892 | 0.19 |  |  |  | 0.081292 | 350.0742 | 0.62624
176 | 437.93 | 3.218 | -0.076 | 2.6414 | 0.50759 | -69.7903 | 0.15 |  |  |  | 0.081338 | 280.1874 | 0.4827
177 | 438.08 | 3.142 | -0.076 | 2.6416 | 0.49721 | -97.5279 | 0.11 |  |  |  | 0.081372 | 210.2152 | 0.34562
178 | 438.19 | 3.066 | -0.078 | 2.6417 | 0.48657 | -188.2119 | 0.06 |  |  |  | 0.081394 | 140.1791 | 0.18396
179 | 438.25 | 2.988 | -0.079 | 2.6417 | 0.47538 | -391.442 | 0.03 |  |  |  | 0.081403 | 70.1002 | 0.08964
180 | 438.28 | 2.909 | -0.081 | 2.6418 | 0.46374 | 412.5481 | -0.03 |  |  |  | 0.0814 | 4.921e-13 | -0.08727
181 | 438.25 | 2.828 | -0.079 | 2.6417 | 0.45148 | 206.9314 | -0.06 |  |  |  | 0.081384 | -70.1002 | -0.16968
182 | 438.19 | 2.749 | -0.075 | 2.6417 | 0.43917 | 110.1779 | -0.11 |  |  |  | 0.081357 | -140.1791 | -0.30239
183 | 438.08 | 2.674 | -0.082 | 2.6416 | 0.42716 | 90.9465 | -0.15 |  |  |  | 0.081316 | -210.2152 | -0.4011
184 | 437.93 | 2.592 | -0.082 | 2.6414 | 0.41363 | 74.0794 | -0.19 |  |  |  | 0.081264 | -280.1874 | -0.49248
185 | 437.74 | 2.51 | -0.077 | 2.6412 | 0.39967 | 59.2843 | -0.23 |  |  |  | 0.081199 | -350.0742 | -0.5773
186 | 437.51 | 2.433 | -0.077 | 2.641 | 0.38614 | 50.2348 | -0.28 |  |  |  | 0.081121 | -419.8544 | -0.68124
187 | 437.23 | 2.356 | -0.076 | 2.6407 | 0.37218 | 44.7858 | -0.32 |  |  |  | 0.081032 | -489.5068 | -0.75392
188 | 436.91 | 2.28 | -0.069 | 2.6404 | 0.35793 | 36.2724 | -0.37 |  |  |  | 0.08093 | -559.01 | -0.8436
189 | 436.54 | 2.211 | -0.067 | 2.64 | 0.34459 | 33.5673 | -0.4 |  |  |  | 0.080816 | -628.3431 | -0.8844
190 | 436.14 | 2.144 | -0.062 | 2.6396 | 0.33122 | 28.4258 | -0.45 |  |  |  | 0.080689 | -697.4847 | -0.9648
191 | 435.69 | 2.082 | -0.056 | 2.6392 | 0.31848 | 24.2299 | -0.49 |  |  |  | 0.080551 | -766.414 | -1.0202
192 | 435.2 | 2.026 | -0.062 | 2.6387 | 0.30664 | 25.0328 | -0.54 |  |  |  | 0.0804 | -835.1098 | -1.094
193 | 434.66 | 1.964 | -0.058 | 2.6381 | 0.29314 | 22.8439 | -0.57 |  |  |  | 0.080237 | -903.5514 | -1.1195
194 | 434.09 | 1.906 | -0.053 | 2.6376 | 0.28012 | 19.7306 | -0.62 |  |  |  | 0.080063 | -971.7177 | -1.1817
195 | 433.47 | 1.853 | -0.047 | 2.637 | 0.26788 | 16.6088 | -0.67 |  |  |  | 0.079876 | -1039.5881 | -1.2415
196 | 432.8 | 1.806 | -0.039 | 2.6363 | 0.25672 | 13.487 | -0.7 |  |  |  | 0.079677 | -1107.142 | -1.2642
197 | 432.1 | 1.767 | -0.043 | 2.6356 | 0.24724 | 14.1813 | -0.75 |  |  |  | 0.079467 | -1174.3586 | -1.3252
198 | 431.35 | 1.724 | -0.048 | 2.6348 | 0.23654 | 15.211 | -0.8 |  |  |  | 0.079244 | -1241.2176 | -1.3792
199 | 430.55 | 1.676 | -0.047 | 2.634 | 0.22427 | 14.7405 | -0.83 |  |  |  | 0.07901 | -1307.6986 | -1.3911
200 | 429.72 | 1.629 | -0.045 | 2.6332 | 0.21192 | 13.6653 | -0.88 |  |  |  | 0.078764 | -1373.7813 | -1.4335
201 | 428.84 | 1.584 | -0.046 | 2.6323 | 0.19976 | 13.7223 | -0.92 |  |  |  | 0.078507 | -1439.4457 | -1.4573
202 | 427.92 | 1.538 | -0.033 | 2.6314 | 0.18696 | 9.6575 | -0.96 |  |  |  | 0.078238 | -1504.6717 | -1.4765
203 | 426.96 | 1.505 | -0.036 | 2.6304 | 0.17754 | 10.2227 | -1.01 |  |  |  | 0.077958 | -1569.4394 | -1.52
204 | 425.95 | 1.469 | -0.035 | 2.6294 | 0.16702 | 9.7702 | -1.05 |  |  |  | 0.077666 | -1633.7292 | -1.5425
205 | 424.9 | 1.434 | -0.033 | 2.6283 | 0.15655 | 8.9814 | -1.1 |  |  |  | 0.077363 | -1697.5214 | -1.5774
206 | 423.8 | 1.401 | -0.041 | 2.6272 | 0.14644 | 11.1245 | -1.13 |  |  |  | 0.077049 | -1760.7967 | -1.5831
207 | 422.67 | 1.36 | -0.034 | 2.626 | 0.13354 | 9.056 | -1.18 |  |  |  | 0.076724 | -1823.5357 | -1.6048
208 | 421.49 | 1.326 | -0.027 | 2.6248 | 0.12254 | 7.0393 | -1.23 |  |  |  | 0.076388 | -1885.7193 | -1.631
209 | 420.26 | 1.299 | -0.03 | 2.6235 | 0.11361 | 7.7816 | -1.26 |  |  |  | 0.076041 | -1947.3287 | -1.6367
210 | 419 | 1.269 | -0.025 | 2.6222 | 0.10346 | 6.3541 | -1.31 |  |  |  | 0.075683 | -2008.3449 | -1.6624
211 | 417.69 | 1.244 | -0.03 | 2.6209 | 0.09482 | 7.4851 | -1.36 |  |  |  | 0.075315 | -2068.7496 | -1.6918
212 | 416.33 | 1.214 | -0.037 | 2.6194 | 0.084219 | 9.2552 | -1.39 |  |  |  | 0.074936 | -2128.5242 | -1.6875
213 | 414.94 | 1.177 | -0.02 | 2.618 | 0.070776 | 4.9299 | -1.44 |  |  |  | 0.074547 | -2187.6505 | -1.6949
214 | 413.5 | 1.157 | -0.027 | 2.6165 | 0.063333 | 6.5854 | -1.48 |  |  |  | 0.074147 | -2246.1106 | -1.7124
215 | 412.02 | 1.13 | -0.03 | 2.6149 | 0.053078 | 7.2326 | -1.53 |  |  |  | 0.073737 | -2303.8867 | -1.7289
216 | 410.49 | 1.1 | -0.017 | 2.6133 | 0.041393 | 4.0645 | -1.57 |  |  |  | 0.073317 | -2360.9611 | -1.727
217 | 408.92 | 1.083 | -0.023 | 2.6116 | 0.034628 | 5.4414 | -1.61 |  |  |  | 0.072888 | -2417.3164 | -1.7436
218 | 407.31 | 1.06 | -0.019 | 2.6099 | 0.025306 | 4.4558 | -1.65 |  |  |  | 0.072448 | -2472.9355 | -1.749
219 | 405.66 | 1.041 | -0.014 | 2.6082 | 0.017451 | 3.2242 | -1.7 |  |  |  | 0.071999 | -2527.8015 | -1.7697
220 | 403.96 | 1.027 | -0.016 | 2.6063 | 0.01157 | 3.6375 | -1.74 |  |  |  | 0.07154 | -2581.8976 | -1.787
221 | 402.22 | 1.011 | -0.016 | 2.6045 | 0.0047512 | 3.5766 | -1.79 |  |  |  | 0.071072 | -2635.2074 | -1.8097
222 | 400.43 | 0.995 | -0.008 | 2.6025 | -0.0021769 | 1.7721 | -1.82 |  |  |  | 0.070594 | -2687.7146 | -1.8109
223 | 398.61 | 0.987 | -0.007 | 2.6005 | -0.0056828 | 1.5136 | -1.87 |  |  |  | 0.070108 | -2739.4033 | -1.8457
224 | 396.74 | 0.98 | -0.002 | 2.5985 | -0.0087739 | 0.42332 | -1.91 |  |  |  | 0.069612 | -2790.2576 | -1.8718
225 | 394.83 | 0.978 | 0.001 | 2.5964 | -0.0096611 | -0.20536 | -1.96 |  |  |  | 0.069108 | -2840.2621 | -1.9169
226 | 392.87 | 0.979 | -0.005 | 2.5942 | -0.0092173 | 1.0083 | -1.99 |  |  |  | 0.068595 | -2889.4016 | -1.9482
227 | 390.88 | 0.974 | 0.002 | 2.592 | -0.011441 | -0.39202 | -2.04 |  |  |  | 0.068073 | -2937.6611 | -1.987
228 | 388.84 | 0.976 | -0.005 | 2.5898 | -0.01055 | 0.95759 | -2.08 |  |  |  | 0.067543 | -2985.0259 | -2.0301
229 | 386.76 | 0.971 | -0.008 | 2.5874 | -0.012781 | 1.4981 | -2.13 |  |  |  | 0.067005 | -3031.4815 | -2.0682
230 | 384.63 | 0.963 | -0.003 | 2.585 | -0.016374 | 0.55404 | -2.16 |  |  |  | 0.066459 | -3077.0139 | -2.0801
231 | 382.47 | 0.96 | -0.008 | 2.5826 | -0.017729 | 1.444 | -2.21 |  |  |  | 0.065906 | -3121.6091 | -2.1216
232 | 380.26 | 0.952 | -0.002 | 2.5801 | -0.021363 | 0.35437 | -2.25 |  |  |  | 0.065344 | -3165.2536 | -2.142
233 | 378.01 | 0.95 | 0.006 | 2.5775 | -0.022276 | -1.0361 | -2.29 |  |  |  | 0.064775 | -3207.934 | -2.1755
234 | 375.72 | 0.956 | -0.002 | 2.5749 | -0.019542 | 0.33665 | -2.33 |  |  |  | 0.064199 | -3249.6374 | -2.2275
235 | 373.39 | 0.954 | 0 | 2.5722 | -0.020452 | 0 | -2.37 |  |  |  | 0.063615 | -3290.3511 | -2.261
236 | 371.02 | 0.954 | 0.01 | 2.5694 | -0.020452 | -1.6001 | -2.41 |  |  |  | 0.063025 | -3330.0626 | -2.2991
237 | 368.61 | 0.964 | -0.004 | 2.5666 | -0.015923 | 0.6235 | -2.45 |  |  |  | 0.062427 | -3368.7598 | -2.3618
238 | 366.16 | 0.96 | 0.001 | 2.5637 | -0.017729 | -0.15197 | -2.5 |  |  |  | 0.061823 | -3406.4311 | -2.4
239 | 363.66 | 0.961 | 0.005 | 2.5607 | -0.017277 | -0.74333 | -2.53 |  |  |  | 0.061213 | -3443.0648 | -2.4313
240 | 361.13 | 0.966 | -0.001 | 2.5577 | -0.015023 | 0.14502 | -2.57 |  |  |  | 0.060596 | -3478.6499 | -2.4826
241 | 358.56 | 0.965 | 0.009 | 2.5546 | -0.015473 | -1.2707 | -2.61 |  |  |  | 0.059974 | -3513.1754 | -2.5187
242 | 355.95 | 0.974 | 0.004 | 2.5514 | -0.011441 | -0.54844 | -2.65 |  |  |  | 0.059345 | -3546.6309 | -2.5811
243 | 353.3 | 0.978 | 0 | 2.5481 | -0.0096611 | 0 | -2.69 |  |  |  | 0.058711 | -3579.0062 | -2.6308
244 | 350.61 | 0.978 | 0.008 | 2.5448 | -0.0096611 | -1.046 | -2.72 |  |  |  | 0.058071 | -3610.2914 | -2.6602
245 | 347.89 | 0.986 | 0.008 | 2.5414 | -0.0061231 | -1.0108 | -2.77 |  |  |  | 0.057426 | -3640.477 | -2.7312
246 | 345.12 | 0.994 | 0.006 | 2.538 | -0.0026136 | -0.73876 | -2.8 |  |  |  | 0.056776 | -3669.5537 | -2.7832
247 | 342.32 | 1 | 0.009 | 2.5344 | 0 | -1.0793 | -2.83 |  |  |  | 0.056121 | -3697.5128 | -2.83
248 | 339.49 | 1.009 | 0.006 | 2.5308 | 0.0038912 | -0.69592 | -2.88 |  |  |  | 0.055462 | -3724.3457 | -2.9059
249 | 336.61 | 1.015 | 0.004 | 2.5271 | 0.006466 | -0.45456 | -2.9 |  |  |  | 0.054797 | -3750.0442 | -2.9435
250 | 333.71 | 1.019 | 0.004 | 2.5234 | 0.0081742 | -0.44122 | -2.95 |  |  |  | 0.054129 | -3774.6005 | -3.0061
251 | 330.76 | 1.023 | 0.001 | 2.5195 | 0.0098756 | -0.10832 | -2.97 |  |  |  | 0.053456 | -3798.0071 | -3.0383
252 | 327.79 | 1.024 | 0.003 | 2.5156 | 0.0103 | -0.31606 | -3.02 |  |  |  | 0.05278 | -3820.2568 | -3.0925
253 | 324.77 | 1.027 | 0.006 | 2.5116 | 0.01157 | -0.61941 | -3.04 |  |  |  | 0.0521 | -3841.343 | -3.1221
254 | 321.73 | 1.033 | 0 | 2.5075 | 0.0141 | 0 | -3.08 |  |  |  | 0.051416 | -3861.2591 | -3.1816
255 | 318.65 | 1.033 | 0 | 2.5033 | 0.0141 | 0 | -3.11 |  |  |  | 0.050729 | -3879.9992 | -3.2126
256 | 315.54 | 1.033 | 0.002 | 2.4991 | 0.0141 | -0.1934 | -3.14 |  |  |  | 0.050039 | -3897.5574 | -3.2436
257 | 312.4 | 1.035 | -0.004 | 2.4947 | 0.01494 | 0.37966 | -3.17 |  |  |  | 0.049346 | -3913.9284 | -3.2809
258 | 309.23 | 1.031 | 0.001 | 2.4903 | 0.013259 | -0.093198 | -3.2 |  |  |  | 0.048651 | -3929.1073 | -3.2992
259 | 306.03 | 1.032 | 0.001 | 2.4858 | 0.01368 | -0.091279 | -3.23 |  |  |  | 0.047953 | -3943.0894 | -3.3334
260 | 302.8 | 1.033 | -0.004 | 2.4812 | 0.0141 | 0.35842 | -3.26 |  |  |  | 0.047253 | -3955.8704 | -3.3676
261 | 299.54 | 1.029 | -0.002 | 2.4765 | 0.012415 | 0.1767 | -3.28 |  |  |  | 0.046551 | -3967.4465 | -3.3751
262 | 296.26 | 1.027 | -0.002 | 2.4717 | 0.01157 | 0.17297 | -3.32 |  |  |  | 0.045847 | -3977.8141 | -3.4096
263 | 292.94 | 1.025 | -0.001 | 2.4668 | 0.010724 | 0.085377 | -3.33 |  |  |  | 0.045142 | -3986.97 | -3.4132
264 | 289.61 | 1.024 | 0.003 | 2.4618 | 0.0103 | -0.24994 | -3.37 |  |  |  | 0.044435 | -3994.9116 | -3.4509
265 | 286.24 | 1.027 | -0.003 | 2.4567 | 0.01157 | 0.24628 | -3.38 |  |  |  | 0.043727 | -4001.6362 | -3.4713
266 | 282.86 | 1.024 | -0.006 | 2.4516 | 0.0103 | 0.48452 | -3.41 |  |  |  | 0.043018 | -4007.142 | -3.4918
267 | 279.45 | 1.018 | -0.003 | 2.4463 | 0.0077478 | 0.23897 | -3.43 |  |  |  | 0.042308 | -4011.4271 | -3.4917
268 | 276.02 | 1.015 | -0.011 | 2.4409 | 0.006466 | 0.86381 | -3.46 |  |  |  | 0.041598 | -4014.4904 | -3.5119
269 | 272.56 | 1.004 | -0.009 | 2.4355 | 0.0017337 | 0.70277 | -3.47 |  |  |  | 0.040888 | -4016.3308 | -3.4839
270 | 269.09 | 0.995 | -0.007 | 2.4299 | -0.0021769 | 0.54081 | -3.49 |  |  |  | 0.040178 | -4016.9478 | -3.4725
271 | 265.6 | 0.988 | -0.005 | 2.4242 | -0.0052431 | 0.38137 | -3.51 |  |  |  | 0.039467 | -4016.3412 | -3.4679
272 | 262.09 | 0.983 | -0.002 | 2.4185 | -0.0074465 | 0.15062 | -3.52 |  |  |  | 0.038758 | -4014.5111 | -3.4602
273 | 258.57 | 0.981 | 0.001 | 2.4126 | -0.008331 | -0.073909 | -3.54 |  |  |  | 0.038048 | -4011.4583 | -3.4727
274 | 255.03 | 0.982 | -0.005 | 2.4066 | -0.0078885 | 0.36313 | -3.56 |  |  |  | 0.03734 | -4007.1834 | -3.4959
275 | 251.47 | 0.977 | -0.001 | 2.4005 | -0.010105 | 0.071622 | -3.57 |  |  |  | 0.036632 | -4001.6879 | -3.4879
276 | 247.9 | 0.976 | -0.002 | 2.3943 | -0.01055 | 0.14101 | -3.58 |  |  |  | 0.035926 | -3994.9735 | -3.4941
277 | 244.32 | 0.974 | -0.005 | 2.388 | -0.011441 | 0.34768 | -3.59 |  |  |  | 0.035221 | -3987.0421 | -3.4967
278 | 240.73 | 0.969 | -0.004 | 2.3815 | -0.013676 | 0.27377 | -3.61 |  |  |  | 0.034518 | -3977.8962 | -3.4981
279 | 237.12 | 0.965 | -0.007 | 2.375 | -0.015473 | 0.47455 | -3.61 |  |  |  | 0.033817 | -3967.5385 | -3.4836
280 | 233.51 | 0.958 | -0.008 | 2.3683 | -0.018634 | 0.53822 | -3.61 |  |  |  | 0.033118 | -3955.9722 | -3.4584
281 | 229.9 | 0.95 | -0.001 | 2.3615 | -0.022276 | 0.066174 | -3.63 |  |  |  | 0.032421 | -3943.2009 | -3.4485
282 | 226.27 | 0.949 | -0.006 | 2.3546 | -0.022734 | 0.39326 | -3.62 |  |  |  | 0.031727 | -3929.2284 | -3.4354
283 | 222.65 | 0.943 | -0.002 | 2.3476 | -0.025488 | 0.1288 | -3.64 |  |  |  | 0.031035 | -3914.0589 | -3.4325
284 | 219.01 | 0.941 | -0.002 | 2.3405 | -0.02641 | 0.1273 | -3.63 |  |  |  | 0.030347 | -3897.6972 | -3.4158
285 | 215.38 | 0.939 | -0.005 | 2.3332 | -0.027334 | 0.31411 | -3.63 |  |  |  | 0.029661 | -3880.1481 | -3.4086
286 | 211.75 | 0.934 | -0.004 | 2.3258 | -0.029653 | 0.24821 | -3.63 |  |  |  | 0.028979 | -3861.4169 | -3.3904
287 | 208.12 | 0.93 | -0.003 | 2.3183 | -0.031517 | 0.18362 | -3.63 |  |  |  | 0.028301 | -3841.5095 | -3.3759
288 | 204.49 | 0.927 | -0.003 | 2.3107 | -0.03292 | 0.18098 | -3.63 |  |  |  | 0.027626 | -3820.4319 | -3.365
289 | 200.86 | 0.924 | -0.003 | 2.3029 | -0.034328 | 0.17881 | -3.62 |  |  |  | 0.026955 | -3798.1904 | -3.3449
290 | 197.24 | 0.921 | 0.002 | 2.295 | -0.03574 | -0.1171 | -3.62 |  |  |  | 0.026288 | -3774.7919 | -3.334
291 | 193.62 | 0.923 | 0 | 2.287 | -0.034798 | 0 | -3.6 |  |  |  | 0.025626 | -3750.2435 | -3.3228
292 | 190.02 | 0.923 | 0.001 | 2.2788 | -0.034798 | -0.056613 | -3.6 |  |  |  | 0.024969 | -3724.5526 | -3.3228
293 | 186.42 | 0.924 | 0.001 | 2.2705 | -0.034328 | -0.055626 | -3.59 |  |  |  | 0.024316 | -3697.727 | -3.3172
294 | 182.83 | 0.925 | -0.005 | 2.262 | -0.033858 | 0.27486 | -3.57 |  |  |  | 0.023668 | -3669.7751 | -3.3023
295 | 179.26 | 0.92 | -0.004 | 2.2535 | -0.036212 | 0.21722 | -3.56 |  |  |  | 0.023025 | -3640.7051 | -3.2752
296 | 175.7 | 0.916 | -0.001 | 2.2448 | -0.038105 | 0.053666 | -3.54 |  |  |  | 0.022388 | -3610.5261 | -3.2426
297 | 172.16 | 0.915 | -0.005 | 2.2359 | -0.038579 | 0.26449 | -3.53 |  |  |  | 0.021756 | -3579.2471 | -3.23
298 | 168.63 | 0.91 | 0.004 | 2.2269 | -0.040959 | -0.20851 | -3.51 |  |  |  | 0.02113 | -3546.8778 | -3.1941
299 | 165.12 | 0.914 | 0.009 | 2.2178 | -0.039054 | -0.45868 | -3.49 |  |  |  | 0.02051 | -3513.428 | -3.1899
300 | 161.63 | 0.923 | 0.008 | 2.2085 | -0.034798 | -0.39765 | -3.47 |  |  |  | 0.019896 | -3478.9078 | -3.2028
301 | 158.16 | 0.931 | 0.008 | 2.1991 | -0.03105 | -0.38909 | -3.44 |  |  |  | 0.019289 | -3443.3278 | -3.2026
302 | 154.72 | 0.939 | 0.002 | 2.1895 | -0.027334 | -0.095187 | -3.42 |  |  |  | 0.018688 | -3406.6987 | -3.2114
303 | 151.3 | 0.941 | -0.001 | 2.1798 | -0.02641 | 0.046782 | -3.4 |  |  |  | 0.018094 | -3369.0319 | -3.1994
304 | 147.9 | 0.94 | 0.001 | 2.17 | -0.026872 | -0.04613 | -3.37 |  |  |  | 0.017506 | -3330.3387 | -3.1678
305 | 144.53 | 0.941 | 0.004 | 2.16 | -0.02641 | -0.18142 | -3.34 |  |  |  | 0.016926 | -3290.6309 | -3.1429
306 | 141.19 | 0.945 | 0.005 | 2.1498 | -0.024568 | -0.22313 | -3.3 |  |  |  | 0.016353 | -3249.9206 | -3.1185
307 | 137.89 | 0.95 | 0.008 | 2.1395 | -0.022276 | -0.34833 | -3.28 |  |  |  | 0.015787 | -3208.2203 | -3.116
308 | 134.61 | 0.958 | 0 | 2.1291 | -0.018634 | 0 | -3.24 |  |  |  | 0.015229 | -3165.5425 | -3.1039
309 | 131.37 | 0.958 | 0.003 | 2.1185 | -0.018634 | -0.12639 | -3.21 |  |  |  | 0.014679 | -3121.9004 | -3.0752
310 | 128.16 | 0.961 | 0.006 | 2.1078 | -0.017277 | -0.24851 | -3.17 |  |  |  | 0.014136 | -3077.3072 | -3.0464
311 | 124.99 | 0.967 | 0.003 | 2.0969 | -0.014574 | -0.12175 | -3.14 |  |  |  | 0.013602 | -3031.7764 | -3.0364
312 | 121.85 | 0.97 | 0.003 | 2.0858 | -0.013228 | -0.12022 | -3.09 |  |  |  | 0.013076 | -2985.322 | -2.9973
313 | 118.76 | 0.973 | 0.001 | 2.0747 | -0.011887 | -0.039351 | -3.06 |  |  |  | 0.012559 | -2937.9582 | -2.9774
314 | 115.7 | 0.974 | 0 | 2.0633 | -0.011441 | 0 | -3.01 |  |  |  | 0.012049 | -2889.6992 | -2.9317
315 | 112.69 | 0.974 | 0 | 2.0519 | -0.011441 | 0 | -2.97 |  |  |  | 0.011549 | -2840.5599 | -2.8928
316 | 109.72 | 0.974 | -0.001 | 2.0403 | -0.011441 | 0.038082 | -2.92 |  |  |  | 0.011058 | -2790.5552 | -2.8441
317 | 106.8 | 0.973 | -0.004 | 2.0286 | -0.011887 | 0.15069 | -2.88 |  |  |  | 0.010575 | -2739.7003 | -2.8022
318 | 103.92 | 0.969 | 0.002 | 2.0167 | -0.013676 | -0.074677 | -2.83 |  |  |  | 0.010102 | -2688.0108 | -2.7423
319 | 101.09 | 0.971 | -0.007 | 2.0047 | -0.012781 | 0.25852 | -2.79 |  |  |  | 0.0096382 | -2635.5023 | -2.7091
320 | 98.3 | 0.964 | -0.005 | 1.9926 | -0.015923 | 0.18463 | -2.73 |  |  |  | 0.0091838 | -2582.1909 | -2.6317
321 | 95.57 | 0.959 | 0.001 | 1.9803 | -0.018181 | -0.036642 | -2.68 |  |  |  | 0.0087389 | -2528.0928 | -2.5701
322 | 92.89 | 0.96 | 0.003 | 1.968 | -0.017729 | -0.10863 | -2.63 |  |  |  | 0.0083038 | -2473.2245 | -2.5248
323 | 90.26 | 0.963 | -0.011 | 1.9555 | -0.016374 | 0.39771 | -2.57 |  |  |  | 0.0078786 | -2417.6027 | -2.4749
324 | 87.69 | 0.952 | 0.002 | 1.943 | -0.021363 | -0.071973 | -2.52 |  |  |  | 0.0074634 | -2361.2443 | -2.399
325 | 85.17 | 0.954 | -0.008 | 1.9303 | -0.020452 | 0.28732 | -2.46 |  |  |  | 0.0070583 | -2304.1665 | -2.3468
326 | 82.71 | 0.946 | -0.005 | 1.9176 | -0.024109 | 0.17997 | -2.4 |  |  |  | 0.0066634 | -2246.3867 | -2.2704
327 | 80.31 | 0.941 | -0.008 | 1.9048 | -0.02641 | 0.28749 | -2.35 |  |  |  | 0.0062789 | -2187.9226 | -2.2114
328 | 77.96 | 0.933 | -0.01 | 1.8919 | -0.030118 | 0.36144 | -2.29 |  |  |  | 0.0059049 | -2128.7918 | -2.1366
329 | 75.67 | 0.923 | -0.009 | 1.8789 | -0.034798 | 0.32907 | -2.22 |  |  |  | 0.0055415 | -2069.0125 | -2.0491
330 | 73.45 | 0.914 | 0.003 | 1.866 | -0.039054 | -0.10978 | -2.16 |  |  |  | 0.0051889 | -2008.6028 | -1.9742
331 | 71.29 | 0.917 | -0.014 | 1.853 | -0.037631 | 0.51455 | -2.1 |  |  |  | 0.004847 | -1947.5812 | -1.9257
332 | 69.19 | 0.903 | -0.008 | 1.84 | -0.044312 | 0.29735 | -2.04 |  |  |  | 0.0045161 | -1885.9662 | -1.8421
333 | 67.15 | 0.895 | -0.006 | 1.827 | -0.048177 | 0.2259 | -1.97 |  |  |  | 0.0041962 | -1823.7766 | -1.7631
334 | 65.18 | 0.889 | 0 | 1.8141 | -0.051098 | 0 | -1.9 |  |  |  | 0.0038874 | -1761.0313 | -1.6891
335 | 63.28 | 0.889 | -0.01 | 1.8013 | -0.051098 | 0.38336 | -1.84 |  |  |  | 0.0035898 | -1697.7496 | -1.6358
336 | 61.44 | 0.879 | -0.02 | 1.7885 | -0.056011 | 0.78736 | -1.77 |  |  |  | 0.0033036 | -1633.9505 | -1.5558
337 | 59.67 | 0.859 | -0.022 | 1.7758 | -0.066007 | 0.89763 | -1.7 |  |  |  | 0.0030287 | -1569.6536 | -1.4603
338 | 57.97 | 0.837 | -0.016 | 1.7632 | -0.077275 | 0.67673 | -1.63 |  |  |  | 0.0027654 | -1504.8786 | -1.3643
339 | 56.34 | 0.821 | -0.009 | 1.7508 | -0.085657 | 0.39255 | -1.56 |  |  |  | 0.0025136 | -1439.645 | -1.2808
340 | 54.78 | 0.812 | -0.003 | 1.7386 | -0.090444 | 0.13422 | -1.49 |  |  |  | 0.0022734 | -1373.9728 | -1.2099
341 | 53.29 | 0.809 | 0.002 | 1.7266 | -0.092051 | -0.091422 | -1.42 |  |  |  | 0.0020449 | -1307.8819 | -1.1488
342 | 51.87 | 0.811 | -0.002 | 1.7149 | -0.090979 | 0.094338 | -1.34 |  |  |  | 0.0018282 | -1241.3927 | -1.0867
343 | 50.53 | 0.809 | 0.006 | 1.7035 | -0.092051 | -0.29029 | -1.27 |  |  |  | 0.0016234 | -1174.5251 | -1.0274
344 | 49.26 | 0.815 | 0.012 | 1.6925 | -0.088842 | -0.59267 | -1.2 |  |  |  | 0.0014305 | -1107.2998 | -0.978
345 | 48.06 | 0.827 | 0.009 | 1.6818 | -0.082494 | -0.45492 | -1.13 |  |  |  | 0.0012495 | -1039.737 | -0.93451
346 | 46.93 | 0.836 | 0.005 | 1.6715 | -0.077794 | -0.26609 | -1.04 |  |  |  | 0.0010806 | -971.8575 | -0.86944
347 | 45.89 | 0.841 | -0.005 | 1.6617 | -0.075204 | 0.27624 | -0.98 |  |  |  | 0.0009237 | -903.6819 | -0.82418
348 | 44.91 | 0.836 | -0.012 | 1.6523 | -0.077794 | 0.72231 | -0.89 |  |  |  | 0.00077896 | -835.231 | -0.74404
349 | 44.02 | 0.824 | -0.003 | 1.6437 | -0.084073 | 0.19397 | -0.82 |  |  |  | 0.00064639 | -766.5255 | -0.67568
350 | 43.2 | 0.821 | -0.003 | 1.6355 | -0.085657 | 0.20902 | -0.75 |  |  |  | 0.00052602 | -697.5866 | -0.61575
351 | 42.45 | 0.818 | 0.005 | 1.6279 | -0.087247 | -0.38889 | -0.66 |  |  |  | 0.0004179 | -628.4351 | -0.53988
352 | 41.79 | 0.823 | 0.008 | 1.6211 | -0.0846 | -0.68034 | -0.59 |  |  |  | 0.00032206 | -559.0921 | -0.48557
353 | 41.2 | 0.831 | 0.007 | 1.6149 | -0.080399 | -0.67344 | -0.51 |  |  |  | 0.00023852 | -489.5788 | -0.42381
354 | 40.69 | 0.838 | 0.006 | 1.6095 | -0.076756 | -0.67154 | -0.43 |  |  |  | 0.00016731 | -419.9163 | -0.36034
355 | 40.26 | 0.844 | 0 | 1.6049 | -0.073658 | 0 | -0.36 |  |  |  | 0.00010846 | -350.1259 | -0.30384
356 | 39.9 | 0.844 | -0.002 | 1.601 | -0.073658 | 0.34941 | -0.27 |  |  |  | 6.1981e-05 | -280.2288 | -0.22788
357 | 39.63 | 0.842 | 0.002 | 1.598 | -0.074688 | -0.46892 | -0.2 |  |  |  | 2.7886e-05 | -210.2464 | -0.1684
358 | 39.43 | 0.844 | 0.004 | 1.5958 | -0.073658 | -1.5512 | -0.12 |  |  |  | 6.1866e-06 | -140.1998 | -0.10128
359 | 39.31 | 0.848 | 0 | 1.5945 | -0.071604 | -0.044907 | 0 |  |  |  | -3.1096e-06 | -70.1106 | -33.3349

## 3. 5000RPM
5000RPM | [9 empty] | Time per degree | 3.3333e-05
Crank Angle (deg) | Volume (CC) | Average cylinder pressure (B) | Rate of change of cylinder pressure (B) | Log V | Log P | n | Change in Volume (CC) | Average MFB (%) | Crank Angle (Deg) |  | Piston Position | Piston Velocity | Work done J | Crank angle | MFB | Burn rate % | Heat added (dQr) | Temp Inc (K) | Combustion Temp (K) | Non combustion temp (K)
-360 | 39.27 | 0.921 | -0.048 | 1.5941 | -0.03574 | -52.5744 | 0.04 | 0 | -8 |  | 0 | 2.7342e-12 | 0.03684 | -12 | 0 | 2.3148e-05 | 0.22324 | 0.40582 | 298.4058 | 282.7568
-359 | 39.31 | 0.873 | -0.038 | 1.5945 | -0.058986 | -14.601 | 0.12 | 2 | -2.328 |  | 1.5514e-05 | 194.7424 | 0.10476 | -11 | 2.3148e-05 | 0.00016202 | 0.60575 | 1.1012 | 299.1012 | 285.8987
-358 | 39.43 | 0.835 | -0.03 | 1.5958 | -0.078314 | -7.2319 | 0.2 | 5 | 0.284 |  | 4.3429e-05 | 389.4255 | 0.167 | -10 | 0.00018517 | 0.00043964 | 1.1789 | 2.143 | 300.143 | 288.7506
-357 | 39.63 | 0.805 | -0.034 | 1.598 | -0.094204 | -6.3556 | 0.27 | 10 | 2.811 |  | 8.3735e-05 | 583.99 | 0.21735 | -9 | 0.0006248 | 0.00085558 | 1.9413 | 3.5291 | 301.5291 | 287.3582
-356 | 39.9 | 0.771 | -0.047 | 1.601 | -0.11295 | -7.0025 | 0.36 | 50 | 13.235 |  | 0.00013642 | 778.3766 | 0.27756 | -8 | 0.0014804 | 0.001409 | 2.891 | 5.2554 | 303.2554 | 282.3588
-355 | 40.26 | 0.724 | -0.043 | 1.6049 | -0.14026 | -5.7633 | 0.43 | 90 | 25.864 |  | 0.00020147 | 972.526 | 0.31132 | -7 | 0.0028893 | 0.0020982 | 4.0245 | 7.316 | 305.316 | 283.2949
-354 | 40.69 | 0.681 | -0.034 | 1.6095 | -0.16685 | -4.1118 | 0.51 | 100 | 40 |  | 0.00027886 | 1166.3792 | 0.34731 | -6 | 0.0049875 | 0.0029209 | 5.3371 | 9.7022 | 307.7022 | 286.6705
-353 | 41.2 | 0.647 | -0.027 | 1.6149 | -0.1891 | -2.9979 | 0.59 |  |  |  | 0.00036857 | 1359.8771 | 0.38173 | -5 | 0.0079084 | 0.0038735 | 6.8224 | 12.4024 | 310.4024 | 289.6535
-352 | 41.79 | 0.62 | -0.02 | 1.6211 | -0.20761 | -2.0925 | 0.66 | Total Work Done J | 5343.5425 |  | 0.00047058 | 1552.9607 | 0.4092 | -4 | 0.011782 | 0.0049515 | 8.4722 | 15.4014 | 313.4014 | 292.9417
-351 | 42.45 | 0.6 | -0.007 | 1.6279 | -0.22185 | -0.67007 | 0.75 | n comb | 1.303 |  | 0.00058484 | 1745.5712 | 0.45 | -3 | 0.016733 | 0.0061489 | 10.2761 | 18.6808 | 316.6808 | 299.7269
-350 | 43.2 | 0.593 | 0 | 1.6355 | -0.22695 | 0 | 0.82 | n exp | 1.289 |  | 0.00071133 | 1937.65 | 0.48626 | -2 | 0.022882 | 0.0074581 | 12.2217 | 22.2176 | 320.2176 | 303.6565
-349 | 44.02 | 0.593 | 0.01 | 1.6437 | -0.22695 | 0.83545 | 0.89 | Wiebe a | 5 |  | 0.00085001 | 2129.1385 | 0.52777 | -1 | 0.03034 | 0.0088702 | 14.2943 | 25.9853 | 323.9853 | 309.1519
-348 | 44.91 | 0.603 | 0.01 | 1.6523 | -0.21968 | 0.76194 | 0.98 | Wiebe b | 2 |  | 0.0010008 | 2319.9784 | 0.59094 | 0 | 0.039211 | 0.010374 | 16.4767 | 29.9527 | 327.9527 | 309.5526
-347 | 45.89 | 0.613 | 0.009 | 1.6617 | -0.21254 | 0.65039 | 1.04 | Combustion start | -12 |  | 0.0011638 | 2510.1115 | 0.63752 | 1 | 0.049585 | 0.011958 | 18.7496 | 34.0846 | 332.0846 | 309.2279
-346 | 46.93 | 0.622 | 0.001 | 1.6715 | -0.20621 | 0.067516 | 1.13 | Burn duration | 60 | deg | 0.0013387 | 2699.48 | 0.70286 | 2 | 0.061543 | 0.013608 | 21.0913 | 38.3415 | 336.3415 | 305.666
-345 | 48.06 | 0.623 | -0.002 | 1.6818 | -0.20551 | -0.13038 | 1.2 | Volume | 0.000438 | m³ | 0.0015257 | 2888.0261 | 0.7476 | 3 | 0.075151 | 0.015307 | 23.478 | 42.6802 | 340.6802 | 304.4602
-344 | 49.26 | 0.621 | -0.003 | 1.6925 | -0.20691 | -0.19024 | 1.27 | Density of air | 1.167 | kg/m³ | 0.0017246 | 3075.6924 | 0.78867 | 4 | 0.090459 | 0.01704 | 25.8839 | 47.0539 | 345.0539 | 304.2062
-343 | 50.53 | 0.618 | 0 | 1.7035 | -0.20901 | 0 | 1.34 | Mass air | 0.00051147 | kg | 0.0019354 | 3262.4218 | 0.82812 | 5 | 0.1075 | 0.018786 | 28.2817 | 51.4128 | 349.4128 | 305.9026
-342 | 51.87 | 0.618 | 0.001 | 1.7149 | -0.20901 | 0.059864 | 1.42 | Fuel ratio | 14.7 |  | 0.002158 | 3448.1573 | 0.87756 | 6 | 0.12628 | 0.020526 | 30.6426 | 55.7046 | 353.7046 | 306.6535
-341 | 53.29 | 0.619 | 0.001 | 1.7266 | -0.20831 | 0.058536 | 1.49 | Mass fuel | 3.4794e-05 | kg | 0.0023924 | 3632.8424 | 0.92231 | 7 | 0.14681 | 0.022239 | 32.937 | 59.8755 | 357.8755 | 306.827
-340 | 54.78 | 0.62 | 0.001 | 1.7386 | -0.20761 | 0.057394 | 1.56 | LHV | 44000000 | J/kg.K | 0.0026384 | 3816.4209 | 0.9672 | 8 | 0.16905 | 0.023905 | 35.1348 | 63.871 | 361.871 | 306.9806
-339 | 56.34 | 0.621 | 0 | 1.7508 | -0.20691 | 0 | 1.63 | T Amb | 298 | K | 0.002896 | 3998.8367 | 1.0122 | 9 | 0.19295 | 0.0255 | 37.2062 | 67.6366 | 365.6366 | 306.6216
-338 | 57.97 | 0.621 | 0.001 | 1.7632 | -0.20691 | 0.055668 | 1.7 | Combustion efficiency | 0.9 |  | 0.0031652 | 4180.0343 | 1.0557 | 10 | 0.21845 | 0.027003 | 39.122 | 71.1191 | 369.1191 | 307.2329
-337 | 59.67 | 0.622 | 0.006 | 1.7758 | -0.20621 | 0.32841 | 1.77 | Volume efficiency | 0.9 |  | 0.0034458 | 4359.9586 | 1.1009 | 11 | 0.24546 | 0.028394 | 40.854 | 74.2678 | 372.2678 | 309.7995
-336 | 61.44 | 0.628 | -0.002 | 1.7885 | -0.20204 | -0.1081 | 1.84 | Work Done |  | J | 0.0037377 | 4538.5547 | 1.1555 | 12 | 0.27385 | 0.029651 | 42.3764 | 77.0353 | 375.0353 | 305.947
-335 | 63.28 | 0.626 | -0.008 | 1.8013 | -0.20343 | -0.43477 | 1.9 | Power |  | kW | 0.0040409 | 4715.7682 | 1.1894 | 13 | 0.3035 | 0.030756 | 43.6656 | 79.379 | 377.379 | 303.0249
-334 | 65.18 | 0.618 | -0.015 | 1.8141 | -0.20901 | -0.8252 | 1.97 | BHP |  | hp | 0.0043553 | 4891.5451 | 1.2175 | 14 | 0.33426 | 0.031691 | 44.7013 | 81.2617 | 379.2617 | 299.5551
-333 | 67.15 | 0.603 | -0.014 | 1.827 | -0.21968 | -0.78493 | 2.04 | Mean piston speed | 13.5667 | m/s | 0.0046807 | 5065.8319 | 1.2301 | 15 | 0.36595 | 0.032443 | 45.4668 | 82.6532 | 380.6532 | 299.9242
-332 | 69.19 | 0.589 | -0.007 | 1.84 | -0.22988 | -0.39986 | 2.1 | RPM | 5000 |  | 0.0050172 | 5238.5755 | 1.2369 | 16 | 0.39839 | 0.032998 | 45.9494 | 83.5306 | 381.5306 | 303.3956
-331 | 71.29 | 0.582 | -0.005 | 1.853 | -0.23508 | -0.28906 | 2.16 | Gamma | 1.4 |  | 0.0053645 | 5409.7233 | 1.2571 | 17 | 0.43139 | 0.033349 | 46.1412 | 83.8792 | 381.8792 | 304.3913
-330 | 73.45 | 0.577 | -0.007 | 1.866 | -0.23882 | -0.40991 | 2.22 | Qr | 1377.8131 | J | 0.0057226 | 5579.2231 | 1.2809 | 18 | 0.46474 | 0.033488 | 46.0389 | 83.6933 | 381.6933 | 303.2824
-329 | 75.67 | 0.57 | -0.008 | 1.8789 | -0.24413 | -0.47409 | 2.29 |  |  |  | 0.0060913 | 5747.0233 | 1.3053 | 19 | 0.49823 | 0.033414 | 45.6443 | 82.976 | 380.976 | 302.7093
-328 | 77.96 | 0.562 | -0.004 | 1.8919 | -0.25026 | -0.24052 | 2.35 |  |  |  | 0.0064706 | 5913.0727 | 1.3207 | 20 | 0.53164 | 0.033127 | 44.9642 | 81.7395 | 379.7395 | 304.7979
-327 | 80.31 | 0.558 | -0.007 | 1.9048 | -0.25337 | -0.42872 | 2.4 | Stroke (m) | 0.0814 |  | 0.0068603 | 6077.3209 | 1.3392 | 21 | 0.56477 | 0.032634 | 44.0101 | 80.0052 | 378.0052 | 303.0554
-326 | 82.71 | 0.551 | -0.007 | 1.9176 | -0.25885 | -0.43624 | 2.46 | Bore (m) | 0.079 |  | 0.0072603 | 6239.7178 | 1.3555 | 22 | 0.5974 | 0.031941 | 42.7986 | 77.8028 | 375.8028 | 302.9648
-325 | 85.17 | 0.544 | -0.006 | 1.9303 | -0.2644 | -0.38036 | 2.52 | Conrod (m) | 0.137 |  | 0.0076705 | 6400.2138 | 1.3709 | 23 | 0.62934 | 0.031062 | 41.3501 | 75.1696 | 373.1696 | 303.4332
-324 | 87.69 | 0.538 | 0.003 | 1.943 | -0.26922 | 0.1925 | 2.57 | Crank radius (m) | 0.0407 |  | 0.0080908 | 6558.7601 | 1.3827 | 24 | 0.6604 | 0.030011 | 39.6891 | 72.1501 | 370.1501 | 308.4441
-323 | 90.26 | 0.541 | 0.01 | 1.9555 | -0.2668 | 0.63769 | 2.63 | Lamda | 0.2978 |  | 0.008521 | 6715.3085 | 1.4228 | 25 | 0.69042 | 0.028805 | 37.8432 | 68.7945 | 366.7945 | 312.352
-322 | 92.89 | 0.551 | 0.017 | 1.968 | -0.25885 | 1.0683 | 2.68 | (2xPIxRPM)/60 = | 523.6 |  | 0.008961 | 6869.8111 | 1.4767 | 26 | 0.71922 | 0.027466 | 35.8425 | 65.1574 | 363.1574 | 316.0572
-321 | 95.57 | 0.568 | 0.016 | 1.9803 | -0.24565 | 0.98631 | 2.73 |  |  |  | 0.0094107 | 7022.2211 | 1.5506 | 27 | 0.74669 | 0.026013 | 33.7186 | 61.2965 | 359.2965 | 315.1467
-320 | 98.3 | 0.584 | -0.004 | 1.9926 | -0.23359 | -0.24557 | 2.79 |  |  |  | 0.00987 | 7172.4918 | 1.6294 | 28 | 0.7727 | 0.024472 | 31.5044 | 57.2713 | 355.2713 | 304.359
-319 | 101.09 | 0.58 | -0.025 | 2.0047 | -0.23657 | -1.5958 | 2.83 |  |  |  | 0.010339 | 7320.5776 | 1.6414 | 29 | 0.79717 | 0.022865 | 29.2325 | 53.1413 | 351.1413 | 293.1381
-318 | 103.92 | 0.555 | 0.009 | 2.0167 | -0.25571 | 0.58845 | 2.88 |  |  |  | 0.010816 | 7466.4334 | 1.5984 | 30 | 0.82004 | 0.021216 | 26.9351 | 48.9649 | 346.9649 | 311.225
-317 | 106.8 | 0.564 | 0.016 | 2.0286 | -0.24872 | 1.0371 | 2.92 |  |  |  | 0.011303 | 7610.0146 | 1.6469 | 31 | 0.84125 | 0.019549 | 24.6429 | 44.7978 | 342.7978 | 314.8326
-316 | 109.72 | 0.58 | 0.007 | 2.0403 | -0.23657 | 0.44916 | 2.97 |  |  |  | 0.011799 | 7751.2777 | 1.7226 | 32 | 0.8608 | 0.017885 | 22.3842 | 40.6919 | 338.6919 | 309.7604
-315 | 112.69 | 0.587 | -0.006 | 2.0519 | -0.23136 | -0.38976 | 3.01 |  |  |  | 0.012304 | 7890.1795 | 1.7669 | 33 | 0.87869 | 0.016246 | 20.1851 | 36.6942 | 334.6942 | 302.8324
-314 | 115.7 | 0.581 | 0.007 | 2.0633 | -0.23582 | 0.45879 | 3.06 |  |  |  | 0.012818 | 8026.6777 | 1.7779 | 34 | 0.89493 | 0.01465 | 18.0683 | 32.846 | 330.846 | 309.5667
-313 | 118.76 | 0.588 | -0.009 | 2.0747 | -0.23062 | -0.6005 | 3.09 |  |  |  | 0.013339 | 8160.7308 | 1.8169 | 35 | 0.90958 | 0.013113 | 16.0529 | 29.1823 | 327.1823 | 301.0737
-312 | 121.85 | 0.579 | -0.017 | 2.0858 | -0.23732 | -1.1713 | 3.14 |  |  |  | 0.01387 | 8292.298 | 1.8181 | 36 | 0.9227 | 0.011651 | 14.1546 | 25.7314 | 323.7314 | 296.7042
-311 | 124.99 | 0.562 | -0.007 | 2.0969 | -0.25026 | -0.50043 | 3.17 |  |  |  | 0.014408 | 8421.339 | 1.7815 | 37 | 0.93435 | 0.010273 | 12.3853 | 22.5149 | 320.5149 | 301.752
-310 | 128.16 | 0.555 | 0.014 | 2.1078 | -0.25571 | 1.007 | 3.21 |  |  |  | 0.014954 | 8547.8148 | 1.7816 | 38 | 0.94462 | 0.0089889 | 10.753 | 19.5476 | 317.5476 | 313.1693
-309 | 131.37 | 0.569 | 0.019 | 2.1185 | -0.24489 | 1.3482 | 3.24 |  |  |  | 0.015509 | 8671.6866 | 1.8436 | 39 | 0.95361 | 0.0078042 | 9.2623 | 16.8378 | 314.8378 | 315.5458
-308 | 134.61 | 0.588 | -0.003 | 2.1291 | -0.23062 | -0.21247 | 3.28 |  |  |  | 0.016071 | 8792.9168 | 1.9286 | 40 | 0.96141 | 0.0067223 | 7.9147 | 14.3879 | 312.3879 | 303.7038
-307 | 137.89 | 0.585 | -0.011 | 2.1395 | -0.23284 | -0.80263 | 3.3 |  |  |  | 0.01664 | 8911.4685 | 1.9305 | 41 | 0.96813 | 0.0057442 | 6.7084 | 12.195 | 310.195 | 299.3943
-306 | 141.19 | 0.574 | 0.006 | 2.1498 | -0.24109 | 0.44476 | 3.34 |  |  |  | 0.017217 | 9027.3056 | 1.9172 | 42 | 0.97388 | 0.0048687 | 5.6393 | 10.2516 | 308.2516 | 308.2382
-305 | 144.53 | 0.58 | 0.009 | 2.16 | -0.23657 | 0.66805 | 3.37 |  |  |  | 0.017801 | 9140.3927 | 1.9546 | 43 | 0.97875 | 0.0040929 | 4.7012 | 8.5462 | 306.5462 | 309.6804
-304 | 147.9 | 0.589 | -0.002 | 2.17 | -0.22988 | -0.14965 | 3.4 |  |  |  | 0.018392 | 9250.6954 | 2.0026 | 44 | 0.98284 | 0.003412 | 3.8861 | 7.0645 | 305.0645 | 303.8154
-303 | 151.3 | 0.587 | -0.008 | 2.1798 | -0.23136 | -0.61391 | 3.42 |  |  |  | 0.018989 | 9358.1801 | 2.0075 | 45 | 0.98625 | 0.0028204 | 3.1849 | 5.7897 | 303.7897 | 300.5829
-302 | 154.72 | 0.579 | -0.023 | 2.1895 | -0.23732 | -1.8433 | 3.44 |  |  |  | 0.019594 | 9462.8142 | 1.9918 | 46 | 0.98907 | 0.0023115 | 2.5876 | 4.7039 | 302.7039 | 292.5248
-301 | 158.16 | 0.556 | -0.029 | 2.1991 | -0.25493 | -2.4683 | 3.47 |  |  |  | 0.020204 | 9564.5656 | 1.9293 | 47 | 0.99138 | 0.001878 | 2.0838 | 3.7881 | 301.7881 | 288.6539
-300 | 161.63 | 0.527 | 0 | 2.2085 | -0.27819 | 0 | 3.49 |  |  |  | 0.020821 | 9663.4035 | 1.8392 | 48 | 0.99326 | 0.0015124 | 1.6632 | 3.0235 | 301.0235 | 304.4346
-299 | 165.12 | 0.527 | 0.007 | 2.2178 | -0.27819 | 0.62732 | 3.51 |  |  |  | 0.021444 | 9759.2976 | 1.8498 | 49 | 0.99477 | 0.0012071 | 1.3155 | 2.3914 | 300.3914 | 308.3771
-298 | 168.63 | 0.534 | 0.012 | 2.2269 | -0.27246 | 1.0727 | 3.53 |  |  |  | 0.022073 | 9852.2189 | 1.885 | 50 | 0.99598 | 0.00095476 | 1.031 | 1.8742 | 299.8742 | 311.075
-297 | 172.16 | 0.546 | 0.014 | 2.2359 | -0.26281 | 1.2439 | 3.54 |  |  |  | 0.022708 | 9942.139 | 1.9328 | 51 | 0.99694 | 0.00074826 | 0.80053 | 1.4553 | 299.4553 | 311.9257
-296 | 175.7 | 0.56 | 0.015 | 2.2448 | -0.25181 | 1.3178 | 3.56 |  |  |  | 0.023348 | 10029.0305 | 1.9936 | 52 | 0.99768 | 0.000581 | 0.61575 | 1.1194 | 299.1194 | 312.1819
-295 | 179.26 | 0.575 | 0.017 | 2.2535 | -0.24033 | 1.4776 | 3.57 |  |  |  | 0.023993 | 10112.867 | 2.0528 | 53 | 0.99827 | 0.00044689 | 0.46911 | 0.85279 | 298.8528 | 312.9206
-294 | 182.83 | 0.592 | 0.028 | 2.262 | -0.22768 | 2.3765 | 3.59 |  |  |  | 0.024643 | 10193.6229 | 2.1253 | 54 | 0.99871 | 0.00034047 | 0.35396 | 0.64345 | 298.6435 | 318.2228
-293 | 186.42 | 0.62 | 0.027 | 2.2705 | -0.20761 | 2.2286 | 3.6 |  |  |  | 0.025299 | 10271.2736 | 2.232 | 55 | 0.99905 | 0.00025689 | 0.26446 | 0.48077 | 298.4808 | 316.9828
-292 | 190.02 | 0.647 | 0.02 | 2.2788 | -0.1891 | 1.6221 | 3.6 |  |  |  | 0.025959 | 10345.7954 | 2.3292 | 56 | 0.99931 | 0.00019194 | 0.19565 | 0.35566 | 298.3557 | 313.032
-291 | 193.62 | 0.667 | 0.01 | 2.287 | -0.17587 | 0.80336 | 3.62 |  |  |  | 0.026623 | 10417.1658 | 2.4145 | 57 | 0.9995 | 0.00014199 | 0.14329 | 0.26048 | 298.2605 | 308.1228
-290 | 197.24 | 0.677 | 0.005 | 2.295 | -0.16941 | 0.4046 | 3.62 |  |  |  | 0.027292 | 10485.3629 | 2.4507 | 58 | 0.99964 | 0.00010399 | 0.10388 | 0.18884 | 298.1888 | 305.7106
-289 | 200.86 | 0.682 | 0 | 2.3029 | -0.16622 | 0 | 3.63 |  |  |  | 0.027965 | 10550.366 | 2.4757 | 59 | 0.99975 | 7.5392e-05 | 0.074535 | 0.1355 | 298.1355 | 303.3855
-288 | 204.49 | 0.682 | 0.004 | 2.3107 | -0.16622 | 0.33235 | 3.63 |  |  |  | 0.028642 | 10612.1552 | 2.4757 | 60 | 0.99982 | 5.4095e-05 | 0.052926 | 0.096213 | 298.0962 | 305.0688
-287 | 208.12 | 0.686 | 0.003 | 2.3183 | -0.16368 | 0.25236 | 3.63 |  |  |  | 0.029322 | 10670.7118 | 2.4902 | 61 | 0.99988 | 3.8412e-05 | 0.037186 | 0.0676 | 298.0676 | 304.5236
-286 | 211.75 | 0.689 | -0.009 | 2.3258 | -0.16178 | -0.77355 | 3.63 |  |  |  | 0.030006 | 10726.0179 | 2.5011 | 62 | 0.99992 | 2.6989e-05 | 0.02585 | 0.046992 | 298.047 | 299.1492
-285 | 215.38 | 0.68 | -0.018 | 2.3332 | -0.16749 | -1.6008 | 3.64 |  |  |  | 0.030693 | 10778.0567 | 2.4752 | 63 | 0.99994 | 1.8761e-05 | 0.017776 | 0.032314 | 298.0323 | 295.0148
-284 | 219.02 | 0.662 | -0.019 | 2.3405 | -0.17914 | -1.7716 | 3.63 |  |  |  | 0.031383 | 10826.8123 | 2.4031 | 64 | 0.99996 | 1.2901e-05 | 0.01209 | 0.021979 | 298.022 | 294.2444
-283 | 222.65 | 0.643 | -0.008 | 2.3476 | -0.19179 | -0.77628 | 3.62 |  |  |  | 0.032076 | 10872.2699 | 2.3277 | 65 | 0.99997 | 8.7748e-06 | 0.0081328 | 0.014785 | 298.0148 | 299.0772
-282 | 226.27 | 0.635 | -0.001 | 2.3546 | -0.19723 | -0.099026 | 3.63 |  |  |  | 0.032772 | 10914.4156 | 2.305 | 66 | 0.99998 | 5.9026e-06 | 0.0054097 | 0.0098342 | 298.0098 | 302.3039
-281 | 229.9 | 0.634 | 0.006 | 2.3615 | -0.19791 | 0.60455 | 3.61 |  |  |  | 0.03347 | 10953.2367 | 2.2887 | 67 | 0.99999 | 3.9262e-06 | 0.0035578 | 0.0064676 | 298.0065 | 305.5438
-280 | 233.51 | 0.64 | 0.014 | 2.3683 | -0.19382 | 1.4105 | 3.61 |  |  |  | 0.03417 | 10988.7212 | 2.3104 | 68 | 0.99999 | 2.5821e-06 | 0.0023131 | 0.004205 | 298.0042 | 309.2265
-279 | 237.12 | 0.654 | 0.011 | 2.375 | -0.18442 | 1.1039 | 3.61 |  |  |  | 0.034872 | 11020.8585 | 2.3609 | 69 | 1 | 1.6788e-06 | 0.0014866 | 0.0027024 | 298.0027 | 307.6254
-278 | 240.73 | 0.665 | 0.007 | 2.3815 | -0.17718 | 0.70738 | 3.59 |  |  |  | 0.035576 | 11049.6386 | 2.3874 | 70 | 1 | 1.0789e-06 | 0.00094421 | 0.0017165 | 298.0017 | 305.6277
-277 | 244.32 | 0.672 | 0.005 | 2.388 | -0.17263 | 0.5096 | 3.58 |  |  |  | 0.036282 | 11075.0529 | 2.4058 | 71 | 1 | 6.8528e-07 | 0.00059266 | 0.0010774 | 298.0011 | 304.6163
-276 | 247.9 | 0.677 | 0.013 | 2.3943 | -0.16941 | 1.3303 | 3.57 |  |  |  | 0.036989 | 11097.0935 | 2.4169 | 72 | 1 | 4.3013e-07 | 0.00036756 | 0.00066817 | 298.0007 | 308.0962
-275 | 251.47 | 0.69 | 0.012 | 2.4005 | -0.16115 | 1.2265 | 3.56 |  |  |  | 0.037697 | 11115.7539 | 2.4564 | 73 | 1 | 2.6676e-07 | 0.0002252 | 0.00040939 | 298.0004 | 307.4747
-274 | 255.03 | 0.702 | 0.013 | 2.4066 | -0.15366 | 1.3311 | 3.54 |  |  |  | 0.038405 | 11131.0282 | 2.4851 | 74 | 1 | 1.6345e-07 | 0.0001363 | 0.00024778 | 298.0002 | 307.7316
-273 | 258.57 | 0.715 | 0.013 | 2.4126 | -0.14569 | 1.3326 | 3.52 |  |  |  | 0.039115 | 11142.9119 | 2.5168 | 75 | 1 | 9.8924e-08 | 8.1479e-05 | 0.00014812 | 298.0001 | 307.5487
-272 | 262.09 | 0.728 | 0.009 | 2.4185 | -0.13787 | 0.92358 | 3.51 |  |  |  | 0.039825 | 11151.4014 | 2.5553 | 76 | 1 | 5.9135e-08 | 4.81e-05 | 8.7441e-05 | 298.0001 | 305.7243
-271 | 265.6 | 0.737 | 0.007 | 2.4242 | -0.13253 | 0.72413 | 3.49 |  |  |  | 0.040535 | 11156.494 | 2.5721 | 77 | 1 | 3.491e-08 | 2.8038e-05 | 5.097e-05 | 298.0001 | 304.7833
-270 | 269.09 | 0.744 | 0.001 | 2.4299 | -0.12843 | 0.10453 | 3.48 |  |  |  | 0.041246 | 11158.1883 | 2.5891 | 78 | 1 | 2.0349e-08 | 1.6136e-05 | 2.9333e-05 | 298 | 302.2596
-269 | 272.57 | 0.745 | -0.004 | 2.4355 | -0.12784 | -0.42802 | 3.45 |  |  |  | 0.041956 | 11156.4836 | 2.5703 | 79 | 1 | 1.1711e-08 | 9.1671e-06 | 1.6665e-05 | 298 | 300.1516
-268 | 276.02 | 0.741 | -0.006 | 2.4409 | -0.13018 | -0.65831 | 3.43 |  |  |  | 0.042666 | 11151.3806 | 2.5416 | 80 | 1 | 6.6532e-09 | 5.1403e-06 | 9.3445e-06 | 298 | 299.2602
-267 | 279.45 | 0.735 | -0.006 | 2.4463 | -0.13371 | -0.67582 | 3.41 |  |  |  | 0.043375 | 11142.8808 | 2.5064 | 81 | 1 | 3.7307e-09 | 2.8446e-06 | 5.1712e-06 | 298 | 299.174
-266 | 282.86 | 0.729 | -0.001 | 2.4516 | -0.13727 | -0.11556 | 3.38 |  |  |  | 0.044084 | 11130.9868 | 2.464 | 82 | 1 | 2.0645e-09 | 1.5533e-06 | 2.8238e-06 | 298 | 301.1472
-265 | 286.24 | 0.728 | 0.004 | 2.4567 | -0.13787 | 0.46815 | 3.37 |  |  |  | 0.044791 | 11115.7021 | 2.4534 | 83 | 1 | 1.1274e-09 | 8.3687e-07 | 1.5213e-06 | 298 | 303.1651
-264 | 289.61 | 0.732 | 0.004 | 2.4618 | -0.13549 | 0.47525 | 3.34 |  |  |  | 0.045497 | 11097.0316 | 2.4449 | 84 | 1 | 6.0738e-10 | 4.4479e-07 | 8.0857e-07 | 298 | 303.084
-263 | 292.95 | 0.736 | 0.006 | 2.4668 | -0.13312 | 0.72263 | 3.31 |  |  |  | 0.046202 | 11074.9808 | 2.4362 | 85 | 1 | 3.2281e-10 | 2.3317e-07 | 4.2388e-07 | 298 | 303.8239
-262 | 296.26 | 0.742 | 0.008 | 2.4717 | -0.1296 | 0.97397 | 3.28 |  |  |  | 0.046905 | 11049.5565 | 2.4338 | 86 | 1 | 1.6923e-10 | 1.2056e-07 | 2.1916e-07 | 298 | 304.5478
-261 | 299.54 | 0.75 | 0 | 2.4765 | -0.12494 | 0 | 3.26 |  |  |  | 0.047606 | 11020.7664 | 2.445 | 87 | 1 | 8.7496e-11 | 6.1463e-08 | 1.1173e-07 | 298 | 301.2432
-260 | 302.8 | 0.75 | 0.004 | 2.4812 | -0.12494 | 0.50131 | 3.23 |  |  |  | 0.048305 | 10988.6194 | 2.4225 | 88 | 1 | 4.4608e-11 | 0 | 0 | 298 | 302.7851
-259 | 306.03 | 0.754 | 0.008 | 2.4858 | -0.12263 | 1.0146 | 3.2 |  |  |  | 0.049002 | 10953.1251 | 2.4128 | 89 | 1 |  | 0 | 0 | 298 | 304.3109
-258 | 309.23 | 0.762 | 0.012 | 2.4903 | -0.11805 | 1.532 | 3.17 |  |  |  | 0.049696 | 10914.2945 | 2.4155
-257 | 312.4 | 0.774 | 0.01 | 2.4947 | -0.11126 | 1.2836 | 3.14 |  |  |  | 0.050387 | 10872.1394 | 2.4304
-256 | 315.54 | 0.784 | 0.006 | 2.4991 | -0.10568 | 0.77733 | 3.11 |  |  |  | 0.051076 | 10826.6725 | 2.4382
-255 | 318.65 | 0.79 | 0.008 | 2.5033 | -0.10237 | 1.0474 | 3.08 |  |  |  | 0.051761 | 10777.9078 | 2.4332
-254 | 321.73 | 0.798 | 0.012 | 2.5075 | -0.097997 | 1.5871 | 3.04 |  |  |  | 0.052443 | 10725.8601 | 2.4259
-253 | 324.77 | 0.81 | 0.014 | 2.5116 | -0.091515 | 1.8514 | 3.02 |  |  |  | 0.053121 | 10670.5452 | 2.4462
-252 | 327.79 | 0.824 | 0.011 | 2.5156 | -0.084073 | 1.4702 | 2.97 |  |  |  | 0.053796 | 10611.9801 | 2.4473
-251 | 330.76 | 0.835 | 0.003 | 2.5195 | -0.078314 | 0.4039 | 2.95 |  |  |  | 0.054466 | 10550.1826 | 2.4633
-250 | 333.71 | 0.838 | 0.005 | 2.5234 | -0.076756 | 0.68752 | 2.9 |  |  |  | 0.055132 | 10485.1715 | 2.4302
-249 | 336.61 | 0.843 | 0.013 | 2.5271 | -0.074172 | 1.7963 | 2.88 |  |  |  | 0.055794 | 10416.9665 | 2.4278
-248 | 339.49 | 0.856 | 0.011 | 2.5308 | -0.067526 | 1.5381 | 2.83 |  |  |  | 0.056452 | 10345.5886 | 2.4225
-247 | 342.32 | 0.867 | 0.011 | 2.5344 | -0.061981 | 1.5477 | 2.8 |  |  |  | 0.057104 | 10271.0594 | 2.4276
-246 | 345.12 | 0.878 | 0.016 | 2.538 | -0.056505 | 2.259 | 2.77 |  |  |  | 0.057752 | 10193.4016 | 2.4321
-245 | 347.89 | 0.894 | 0.018 | 2.5414 | -0.048662 | 2.5596 | 2.72 |  |  |  | 0.058394 | 10112.6389 | 2.4317
-244 | 350.61 | 0.912 | 0.012 | 2.5448 | -0.040005 | 1.7103 | 2.69 |  |  |  | 0.059031 | 10028.7959 | 2.4533
-243 | 353.3 | 0.924 | 0.008 | 2.5481 | -0.034328 | 1.1536 | 2.65 |  |  |  | 0.059663 | 9941.8981 | 2.4486
-242 | 355.95 | 0.932 | 0.013 | 2.5514 | -0.030584 | 1.8961 | 2.61 |  |  |  | 0.060288 | 9851.972 | 2.4325
-241 | 358.56 | 0.945 | 0.006 | 2.5546 | -0.024568 | 0.88619 | 2.57 |  |  |  | 0.060908 | 9759.0451 | 2.4287
-240 | 361.13 | 0.951 | 0.003 | 2.5577 | -0.021819 | 0.45115 | 2.53 |  |  |  | 0.061521 | 9663.1456 | 2.406
-239 | 363.66 | 0.954 | 0 | 2.5607 | -0.020452 | 0 | 2.5 |  |  |  | 0.062128 | 9564.3027 | 2.385
-238 | 366.16 | 0.954 | 0.006 | 2.5637 | -0.020452 | 0.94014 | 2.45 |  |  |  | 0.062729 | 9462.5465 | 2.3373
-237 | 368.61 | 0.96 | 0.001 | 2.5666 | -0.017729 | 0.15976 | 2.41 |  |  |  | 0.063323 | 9357.9081 | 2.3136
-236 | 371.02 | 0.961 | 0.005 | 2.5694 | -0.017277 | 0.81499 | 2.37 |  |  |  | 0.06391 | 9250.4193 | 2.2776
-235 | 373.39 | 0.966 | 0.01 | 2.5722 | -0.015023 | 1.6556 | 2.33 |  |  |  | 0.06449 | 9140.1128 | 2.2508
-234 | 375.72 | 0.976 | 0.012 | 2.5749 | -0.01055 | 2.0111 | 2.29 |  |  |  | 0.065063 | 9027.0223 | 2.235
-233 | 378.01 | 0.988 | 0.011 | 2.5775 | -0.0052431 | 1.8657 | 2.25 |  |  |  | 0.065628 | 8911.1822 | 2.223
-232 | 380.26 | 0.999 | 0.01 | 2.5801 | -0.00043451 | 1.7188 | 2.21 |  |  |  | 0.066185 | 8792.6279 | 2.2078
-231 | 382.47 | 1.009 | 0.011 | 2.5826 | 0.0038912 | 1.9254 | 2.16 |  |  |  | 0.066735 | 8671.3953 | 2.1794
-230 | 384.63 | 1.02 | 0.008 | 2.585 | 0.0086002 | 1.4147 | 2.13 |  |  |  | 0.067277 | 8547.5215 | 2.1726
-229 | 386.76 | 1.028 | -0.001 | 2.5874 | 0.011993 | -0.18145 | 2.08 |  |  |  | 0.067811 | 8421.0441 | 2.1382
-228 | 388.84 | 1.027 | -0.001 | 2.5898 | 0.01157 | -0.18617 | 2.04 |  |  |  | 0.068337 | 8292.0018 | 2.0951
-227 | 390.88 | 1.026 | 0.004 | 2.592 | 0.011147 | 0.76623 | 1.99 |  |  |  | 0.068854 | 8160.4338 | 2.0417
-226 | 392.87 | 1.03 | 0.008 | 2.5942 | 0.012837 | 1.5547 | 1.96 |  |  |  | 0.069363 | 8026.3801 | 2.0188
-225 | 394.83 | 1.038 | 0.014 | 2.5964 | 0.016197 | 2.7762 | 1.91 |  |  |  | 0.069863 | 7889.8817 | 1.9826
-224 | 396.74 | 1.052 | 0.014 | 2.5985 | 0.022016 | 2.8114 | 1.87 |  |  |  | 0.070354 | 7750.9801 | 1.9672
-223 | 398.61 | 1.066 | 0.007 | 2.6005 | 0.027757 | 1.4368 | 1.82 |  |  |  | 0.070836 | 7609.7176 | 1.9401
-222 | 400.43 | 1.073 | 0.01 | 2.6025 | 0.0306 | 2.0798 | 1.79 |  |  |  | 0.071308 | 7466.1372 | 1.9207
-221 | 402.22 | 1.083 | 0.01 | 2.6045 | 0.034628 | 2.1292 | 1.74 |  |  |  | 0.071772 | 7320.2827 | 1.8844
-220 | 403.96 | 1.093 | 0.004 | 2.6063 | 0.03862 | 0.86986 | 1.7 |  |  |  | 0.072226 | 7172.1985 | 1.8581
-219 | 405.66 | 1.097 | 0.001 | 2.6082 | 0.040207 | 0.22447 | 1.65 |  |  |  | 0.07267 | 7021.9298 | 1.81
-218 | 407.31 | 1.098 | 0.006 | 2.6099 | 0.040602 | 1.3814 | 1.61 |  |  |  | 0.073105 | 6869.5222 | 1.7678
-217 | 408.92 | 1.104 | 0.012 | 2.6116 | 0.042969 | 2.8212 | 1.57 |  |  |  | 0.07353 | 6715.0222 | 1.7333
-216 | 410.49 | 1.116 | 0.017 | 2.6133 | 0.047664 | 4.0637 | 1.53 |  |  |  | 0.073945 | 6558.4769 | 1.7075
-215 | 412.02 | 1.133 | 0.017 | 2.6149 | 0.05423 | 4.1535 | 1.48 |  |  |  | 0.07435 | 6399.9339 | 1.6768
-214 | 413.5 | 1.15 | 0.018 | 2.6165 | 0.060698 | 4.4675 | 1.44 |  |  |  | 0.074744 | 6239.4416 | 1.656
-213 | 414.94 | 1.168 | 0.012 | 2.618 | 0.067443 | 3.0564 | 1.39 |  |  |  | 0.075128 | 6077.0489 | 1.6235
-212 | 416.33 | 1.18 | 0.006 | 2.6194 | 0.071882 | 1.5552 | 1.36 |  |  |  | 0.075502 | 5912.8051 | 1.6048
-211 | 417.69 | 1.186 | 0.001 | 2.6209 | 0.074085 | 0.26915 | 1.31 |  |  |  | 0.075865 | 5746.7603 | 1.5537
-210 | 419 | 1.187 | -0.002 | 2.6222 | 0.074451 | -0.56162 | 1.26 |  |  |  | 0.076217 | 5578.9652 | 1.4956
-209 | 420.26 | 1.185 | -0.006 | 2.6235 | 0.073718 | -1.7369 | 1.23 |  |  |  | 0.076559 | 5409.4707 | 1.4575
-208 | 421.49 | 1.179 | -0.005 | 2.6248 | 0.071514 | -1.5202 | 1.18 |  |  |  | 0.076889 | 5238.3286 | 1.3912
-207 | 422.67 | 1.174 | 0.005 | 2.626 | 0.069668 | 1.5918 | 1.13 |  |  |  | 0.077209 | 5065.591 | 1.3266
-206 | 423.8 | 1.179 | 0.004 | 2.6272 | 0.071514 | 1.3066 | 1.1 |  |  |  | 0.077517 | 4891.3105 | 1.2969
-205 | 424.9 | 1.183 | -0.002 | 2.6283 | 0.072985 | -0.68556 | 1.05 |  |  |  | 0.077814 | 4715.5401 | 1.2422
-204 | 425.95 | 1.181 | -0.004 | 2.6294 | 0.07225 | -1.4325 | 1.01 |  |  |  | 0.0781 | 4538.3334 | 1.1928
-203 | 426.96 | 1.177 | 0.003 | 2.6304 | 0.070776 | 1.1334 | 0.96 |  |  |  | 0.078375 | 4359.7444 | 1.1299
-202 | 427.92 | 1.18 | 0.001 | 2.6314 | 0.071882 | 0.39443 | 0.92 |  |  |  | 0.078638 | 4179.8275 | 1.0856
-201 | 428.84 | 1.181 | -0.007 | 2.6323 | 0.07225 | -2.9 | 0.88 |  |  |  | 0.078889 | 3998.6374 | 1.0393
-200 | 429.72 | 1.174 | 0 | 2.6332 | 0.069668 | 0 | 0.83 |  |  |  | 0.079129 | 3816.2294 | 0.97442
-199 | 430.55 | 1.174 | 0.006 | 2.634 | 0.069668 | 2.7461 | 0.8 |  |  |  | 0.079358 | 3632.6591 | 0.9392
-198 | 431.35 | 1.18 | -0.001 | 2.6348 | 0.071882 | -0.48803 | 0.75 |  |  |  | 0.079574 | 3447.9823 | 0.885
-197 | 432.1 | 1.179 | 0.001 | 2.6356 | 0.071514 | 0.52377 | 0.7 |  |  |  | 0.079779 | 3262.2553 | 0.8253
-196 | 432.8 | 1.18 | 0.012 | 2.6363 | 0.071882 | 6.5411 | 0.67 |  |  |  | 0.079971 | 3075.5346 | 0.7906
-195 | 433.47 | 1.192 | 0.013 | 2.637 | 0.076276 | 7.589 | 0.62 |  |  |  | 0.080152 | 2887.8772 | 0.73904
-194 | 434.09 | 1.205 | 0.011 | 2.6376 | 0.080987 | 6.925 | 0.57 |  |  |  | 0.080321 | 2699.3402 | 0.68685
-193 | 434.66 | 1.216 | 0.017 | 2.6381 | 0.084934 | 11.1821 | 0.54 |  |  |  | 0.080477 | 2509.9809 | 0.65664
-192 | 435.2 | 1.233 | 0.028 | 2.6387 | 0.090963 | 19.9548 | 0.49 |  |  |  | 0.080622 | 2319.8572 | 0.60417
-191 | 435.69 | 1.261 | 0.024 | 2.6392 | 0.10072 | 18.2635 | 0.45 |  |  |  | 0.080754 | 2129.0269 | 0.56745
-190 | 436.14 | 1.285 | 0.017 | 2.6396 | 0.1089 | 14.3369 | 0.4 |  |  |  | 0.080875 | 1937.5481 | 0.514
-189 | 436.54 | 1.302 | 0.015 | 2.64 | 0.11461 | 13.5206 | 0.37 |  |  |  | 0.080983 | 1745.4792 | 0.48174
-188 | 436.91 | 1.317 | 0.014 | 2.6404 | 0.11959 | 14.4426 | 0.32 |  |  |  | 0.081078 | 1552.8786 | 0.42144
-187 | 437.23 | 1.331 | 0.001 | 2.6407 | 0.12418 | 1.1731 | 0.28 |  |  |  | 0.081162 | 1359.8051 | 0.37268
-186 | 437.51 | 1.332 | -0.002 | 2.641 | 0.1245 | -2.8591 | 0.23 |  |  |  | 0.081233 | 1166.3173 | 0.30636
-185 | 437.74 | 1.33 | 0 | 2.6412 | 0.12385 | 0 | 0.19 |  |  |  | 0.081292 | 972.4743 | 0.2527
-184 | 437.93 | 1.33 | 0.003 | 2.6414 | 0.12385 | 6.5791 | 0.15 |  |  |  | 0.081338 | 778.3351 | 0.1995
-183 | 438.08 | 1.333 | -0.001 | 2.6416 | 0.12483 | -2.9892 | 0.11 |  |  |  | 0.081372 | 583.9589 | 0.14663
-182 | 438.19 | 1.332 | 0.006 | 2.6417 | 0.1245 | 32.8255 | 0.06 |  |  |  | 0.081394 | 389.4048 | 0.07992
-181 | 438.25 | 1.338 | 0.005 | 2.6417 | 0.12646 | 54.4903 | 0.03 |  |  |  | 0.081403 | 194.732 | 0.04014
-180 | 438.28 | 1.343 | 0.005 | 2.6418 | 0.12808 | -54.2878 | -0.03 |  |  |  | 0.0814 | -1.367e-12 | -0.04029
-179 | 438.25 | 1.348 | 0.006 | 2.6417 | 0.12969 | -32.4368 | -0.06 |  |  |  | 0.081384 | -194.732 | -0.08088
-178 | 438.19 | 1.354 | 0.007 | 2.6417 | 0.13162 | -20.5388 | -0.11 |  |  |  | 0.081357 | -389.4048 | -0.14894
-177 | 438.08 | 1.361 | 0.003 | 2.6416 | 0.13386 | -6.4294 | -0.15 |  |  |  | 0.081316 | -583.9589 | -0.20415
-176 | 437.93 | 1.364 | -0.001 | 2.6414 | 0.13481 | 1.6901 | -0.19 |  |  |  | 0.081264 | -778.3351 | -0.25916
-175 | 437.74 | 1.363 | -0.002 | 2.6412 | 0.1345 | 2.794 | -0.23 |  |  |  | 0.081199 | -972.4743 | -0.31349
-174 | 437.51 | 1.361 | -0.006 | 2.641 | 0.13386 | 6.9015 | -0.28 |  |  |  | 0.081121 | -1166.3173 | -0.38108
-173 | 437.23 | 1.355 | -0.006 | 2.6407 | 0.13194 | 6.0614 | -0.32 |  |  |  | 0.081032 | -1359.8051 | -0.4336
-172 | 436.91 | 1.349 | -0.005 | 2.6404 | 0.13001 | 4.383 | -0.37 |  |  |  | 0.08093 | -1552.8786 | -0.49913
-171 | 436.54 | 1.344 | -0.006 | 2.64 | 0.1284 | 4.8808 | -0.4 |  |  |  | 0.080816 | -1745.4792 | -0.5376
-170 | 436.14 | 1.338 | -0.011 | 2.6396 | 0.12646 | 7.9968 | -0.45 |  |  |  | 0.080689 | -1937.5481 | -0.6021
-169 | 435.69 | 1.327 | -0.01 | 2.6392 | 0.12287 | 6.7221 | -0.49 |  |  |  | 0.080551 | -2129.0269 | -0.65023
-168 | 435.2 | 1.317 | -0.01 | 2.6387 | 0.11959 | 6.1389 | -0.54 |  |  |  | 0.0804 | -2319.8572 | -0.71118
-167 | 434.66 | 1.307 | -0.009 | 2.6381 | 0.11628 | 5.2657 | -0.57 |  |  |  | 0.080237 | -2509.9809 | -0.74499
-166 | 434.09 | 1.298 | -0.013 | 2.6376 | 0.11327 | 7.0426 | -0.62 |  |  |  | 0.080063 | -2699.3402 | -0.80476
-165 | 433.47 | 1.285 | -0.021 | 2.637 | 0.1089 | 10.6522 | -0.67 |  |  |  | 0.079876 | -2887.8772 | -0.86095
-164 | 432.8 | 1.264 | -0.017 | 2.6363 | 0.10175 | 8.3652 | -0.7 |  |  |  | 0.079677 | -3075.5346 | -0.8848
-163 | 432.1 | 1.247 | -0.007 | 2.6356 | 0.095866 | 3.2404 | -0.75 |  |  |  | 0.079467 | -3262.2553 | -0.93525
-162 | 431.35 | 1.24 | 0.003 | 2.6348 | 0.093422 | -1.3017 | -0.8 |  |  |  | 0.079244 | -3447.9823 | -0.992
-161 | 430.55 | 1.243 | 0.009 | 2.634 | 0.094471 | -3.7388 | -0.83 |  |  |  | 0.07901 | -3632.6591 | -1.0317
-160 | 429.72 | 1.252 | 0.017 | 2.6332 | 0.097604 | -6.5792 | -0.88 |  |  |  | 0.078764 | -3816.2294 | -1.1018
-159 | 428.84 | 1.269 | 0.026 | 2.6323 | 0.10346 | -9.4437 | -0.92 |  |  |  | 0.078507 | -3998.6374 | -1.1675
-158 | 427.92 | 1.295 | 0.036 | 2.6314 | 0.11227 | -12.2087 | -0.96 |  |  |  | 0.078238 | -4179.8275 | -1.2432
-157 | 426.96 | 1.331 | 0.037 | 2.6304 | 0.12418 | -11.5773 | -1.01 |  |  |  | 0.077958 | -4359.7444 | -1.3443
-156 | 425.95 | 1.368 | 0.033 | 2.6294 | 0.13609 | -9.6577 | -1.05 |  |  |  | 0.077666 | -4538.3334 | -1.4364
-155 | 424.9 | 1.401 | 0.027 | 2.6283 | 0.14644 | -7.3639 | -1.1 |  |  |  | 0.077363 | -4715.5401 | -1.5411
-154 | 423.8 | 1.428 | 0.022 | 2.6272 | 0.15473 | -5.7263 | -1.13 |  |  |  | 0.077049 | -4891.3105 | -1.6136
-153 | 422.67 | 1.45 | 0.023 | 2.626 | 0.16137 | -5.6292 | -1.18 |  |  |  | 0.076724 | -5065.591 | -1.711
-152 | 421.49 | 1.473 | 0.019 | 2.6248 | 0.1682 | -4.3854 | -1.23 |  |  |  | 0.076388 | -5238.3286 | -1.8118
-151 | 420.26 | 1.492 | 0.013 | 2.6235 | 0.17377 | -2.8892 | -1.26 |  |  |  | 0.076041 | -5409.4707 | -1.8799
-150 | 419 | 1.505 | 0.009 | 2.6222 | 0.17754 | -1.904 | -1.31 |  |  |  | 0.075683 | -5578.9652 | -1.9716
-149 | 417.69 | 1.514 | 0.009 | 2.6209 | 0.18013 | -1.8173 | -1.36 |  |  |  | 0.075315 | -5746.7603 | -2.059
-148 | 416.33 | 1.523 | 0.01 | 2.6194 | 0.1827 | -1.9569 | -1.39 |  |  |  | 0.074936 | -5912.8051 | -2.117
-147 | 414.94 | 1.533 | 0.007 | 2.618 | 0.18554 | -1.3105 | -1.44 |  |  |  | 0.074547 | -6077.0489 | -2.2075
-146 | 413.5 | 1.54 | -0.001 | 2.6165 | 0.18752 | 0.18116 | -1.48 |  |  |  | 0.074147 | -6239.4416 | -2.2792
-145 | 412.02 | 1.539 | -0.004 | 2.6149 | 0.18724 | 0.69953 | -1.53 |  |  |  | 0.073737 | -6399.9339 | -2.3547
-144 | 410.49 | 1.535 | -0.007 | 2.6133 | 0.18611 | 1.1928 | -1.57 |  |  |  | 0.073317 | -6558.4769 | -2.4099
-143 | 408.92 | 1.528 | 0 | 2.6116 | 0.18412 | 0 | -1.61 |  |  |  | 0.072888 | -6715.0222 | -2.4601
-142 | 407.31 | 1.528 | 0.001 | 2.6099 | 0.18412 | -0.16117 | -1.65 |  |  |  | 0.072448 | -6869.5222 | -2.5212
-141 | 405.66 | 1.529 | 0 | 2.6082 | 0.18441 | 0 | -1.7 |  |  |  | 0.071999 | -7021.9298 | -2.5993
-140 | 403.96 | 1.529 | 0.004 | 2.6063 | 0.18441 | -0.60525 | -1.74 |  |  |  | 0.07154 | -7172.1985 | -2.6605
-139 | 402.22 | 1.533 | 0.004 | 2.6045 | 0.18554 | -0.58424 | -1.79 |  |  |  | 0.071072 | -7320.2827 | -2.7441
-138 | 400.43 | 1.537 | -0.001 | 2.6025 | 0.18667 | 0.14287 | -1.82 |  |  |  | 0.070594 | -7466.1372 | -2.7973
-137 | 398.61 | 1.536 | 0 | 2.6005 | 0.18639 | 0 | -1.87 |  |  |  | 0.070108 | -7609.7176 | -2.8723
-136 | 396.74 | 1.536 | -0.009 | 2.5985 | 0.18639 | 1.2177 | -1.91 |  |  |  | 0.069612 | -7750.9801 | -2.9338
-135 | 394.83 | 1.527 | -0.013 | 2.5964 | 0.18384 | 1.718 | -1.96 |  |  |  | 0.069108 | -7889.8817 | -2.9929
-134 | 392.87 | 1.514 | -0.008 | 2.5942 | 0.18013 | 1.0433 | -1.99 |  |  |  | 0.068595 | -8026.3801 | -3.0129
-133 | 390.88 | 1.506 | -0.009 | 2.592 | 0.17782 | 1.1455 | -2.04 |  |  |  | 0.068073 | -8160.4338 | -3.0722
-132 | 388.84 | 1.497 | 0.008 | 2.5898 | 0.17522 | -0.9937 | -2.08 |  |  |  | 0.067543 | -8292.0018 | -3.1138
-131 | 386.76 | 1.505 | 0.003 | 2.5874 | 0.17754 | -0.36059 | -2.13 |  |  |  | 0.067005 | -8421.0441 | -3.2057
-130 | 384.63 | 1.508 | 0.01 | 2.585 | 0.1784 | -1.1736 | -2.16 |  |  |  | 0.066459 | -8547.5215 | -3.2573
-129 | 382.47 | 1.518 | 0.027 | 2.5826 | 0.18127 | -3.0423 | -2.21 |  |  |  | 0.065906 | -8671.3953 | -3.3548
-128 | 380.26 | 1.545 | -0.014 | 2.5801 | 0.18893 | 1.5339 | -2.25 |  |  |  | 0.065344 | -8792.6279 | -3.4762
-127 | 378.01 | 1.531 | 0.036 | 2.5775 | 0.18498 | -3.8249 | -2.29 |  |  |  | 0.064775 | -8911.1822 | -3.506
-126 | 375.72 | 1.567 | 0.012 | 2.5749 | 0.19507 | -1.2263 | -2.33 |  |  |  | 0.064199 | -9027.0223 | -3.6511
-125 | 373.39 | 1.579 | 0.017 | 2.5722 | 0.19838 | -1.6818 | -2.37 |  |  |  | 0.063615 | -9140.1128 | -3.7422
-124 | 371.02 | 1.596 | 0.044 | 2.5694 | 0.20303 | -4.1732 | -2.41 |  |  |  | 0.063025 | -9250.4193 | -3.8464
-123 | 368.61 | 1.64 | 0.04 | 2.5666 | 0.21484 | -3.6135 | -2.45 |  |  |  | 0.062427 | -9357.9081 | -4.018
-122 | 366.16 | 1.68 | 0.013 | 2.5637 | 0.22531 | -1.1251 | -2.5 |  |  |  | 0.061823 | -9462.5465 | -4.2
-121 | 363.66 | 1.693 | 0 | 2.5607 | 0.22866 | 0 | -2.53 |  |  |  | 0.061213 | -9564.3027 | -4.2833
-120 | 361.13 | 1.693 | 0.034 | 2.5577 | 0.22866 | -2.7841 | -2.57 |  |  |  | 0.060596 | -9663.1456 | -4.351
-119 | 358.56 | 1.727 | 0.02 | 2.5546 | 0.23729 | -1.5761 | -2.61 |  |  |  | 0.059974 | -9759.0451 | -4.5075
-118 | 355.95 | 1.747 | 0.006 | 2.5514 | 0.24229 | -0.45881 | -2.65 |  |  |  | 0.059345 | -9851.972 | -4.6295
-117 | 353.3 | 1.753 | 0 | 2.5481 | 0.24378 | 0 | -2.69 |  |  |  | 0.058711 | -9941.8981 | -4.7156
-116 | 350.61 | 1.753 | 0.019 | 2.5448 | 0.24378 | -1.3842 | -2.72 |  |  |  | 0.058071 | -10028.7959 | -4.7682
-115 | 347.89 | 1.772 | 0.017 | 2.5414 | 0.24846 | -1.1944 | -2.77 |  |  |  | 0.057426 | -10112.6389 | -4.9084
-114 | 345.12 | 1.789 | 0.036 | 2.538 | 0.25261 | -2.4457 | -2.8 |  |  |  | 0.056776 | -10193.4016 | -5.0092
-113 | 342.32 | 1.825 | 0.052 | 2.5344 | 0.26126 | -3.3843 | -2.83 |  |  |  | 0.056121 | -10271.0594 | -5.1647
-112 | 339.49 | 1.877 | 0.048 | 2.5308 | 0.27346 | -2.9639 | -2.88 |  |  |  | 0.055462 | -10345.5886 | -5.4058
-111 | 336.61 | 1.925 | 0.027 | 2.5271 | 0.28443 | -1.6097 | -2.9 |  |  |  | 0.054797 | -10416.9665 | -5.5825
-110 | 333.71 | 1.952 | 0.009 | 2.5234 | 0.29048 | -0.51806 | -2.95 |  |  |  | 0.054129 | -10485.1715 | -5.7584
-109 | 330.76 | 1.961 | 0.004 | 2.5195 | 0.29248 | -0.22591 | -2.97 |  |  |  | 0.053456 | -10550.1826 | -5.8242
-108 | 327.79 | 1.965 | 0.022 | 2.5156 | 0.29336 | -1.2029 | -3.02 |  |  |  | 0.05278 | -10611.9801 | -5.9343
-107 | 324.77 | 1.987 | 0.033 | 2.5116 | 0.2982 | -1.7514 | -3.04 |  |  |  | 0.0521 | -10670.5452 | -6.0405
-106 | 321.73 | 2.02 | 0.037 | 2.5075 | 0.30535 | -1.8869 | -3.08 |  |  |  | 0.051416 | -10725.8601 | -6.2216
-105 | 318.65 | 2.057 | 0.029 | 2.5033 | 0.31323 | -1.4274 | -3.11 |  |  |  | 0.050729 | -10777.9078 | -6.3973
-104 | 315.54 | 2.086 | 0.012 | 2.4991 | 0.31931 | -0.57356 | -3.14 |  |  |  | 0.050039 | -10826.6725 | -6.55
-103 | 312.4 | 2.098 | -0.002 | 2.4947 | 0.32181 | 0.093513 | -3.17 |  |  |  | 0.049346 | -10872.1394 | -6.6507
-102 | 309.23 | 2.096 | 0.008 | 2.4903 | 0.32139 | -0.36622 | -3.2 |  |  |  | 0.048651 | -10914.2945 | -6.7072
-101 | 306.03 | 2.104 | 0.017 | 2.4858 | 0.32305 | -0.75843 | -3.23 |  |  |  | 0.047953 | -10953.1251 | -6.7959
-100 | 302.8 | 2.121 | 0.029 | 2.4812 | 0.32654 | -1.2546 | -3.26 |  |  |  | 0.047253 | -10988.6194 | -6.9145
-99 | 299.54 | 2.15 | 0.039 | 2.4765 | 0.33244 | -1.6327 | -3.28 |  |  |  | 0.046551 | -11020.7664 | -7.052
-98 | 296.26 | 2.189 | 0.047 | 2.4717 | 0.34025 | -1.8908 | -3.31 |  |  |  | 0.045847 | -11049.5565 | -7.2456
-97 | 292.95 | 2.236 | 0.042 | 2.4668 | 0.34947 | -1.6229 | -3.34 |  |  |  | 0.045142 | -11074.9808 | -7.4682
-96 | 289.61 | 2.278 | 0.04 | 2.4618 | 0.35755 | -1.4872 | -3.37 |  |  |  | 0.044435 | -11097.0316 | -7.6769
-95 | 286.24 | 2.318 | 0.041 | 2.4567 | 0.36511 | -1.476 | -3.38 |  |  |  | 0.043727 | -11115.7021 | -7.8348
-94 | 282.86 | 2.359 | 0.044 | 2.4516 | 0.37273 | -1.5237 | -3.41 |  |  |  | 0.043018 | -11130.9868 | -8.0442
-93 | 279.45 | 2.403 | 0.05 | 2.4463 | 0.38075 | -1.6675 | -3.43 |  |  |  | 0.042308 | -11142.8808 | -8.2423
-92 | 276.02 | 2.453 | 0.056 | 2.4409 | 0.3897 | -1.7946 | -3.45 |  |  |  | 0.041598 | -11151.3806 | -8.4629
-91 | 272.57 | 2.509 | 0.063 | 2.4355 | 0.3995 | -1.93 | -3.48 |  |  |  | 0.040888 | -11156.4836 | -8.7313
-90 | 269.09 | 2.572 | 0.063 | 2.4299 | 0.41027 | -1.8537 | -3.49 |  |  |  | 0.040178 | -11158.1883 | -8.9763
-89 | 265.6 | 2.635 | 0.059 | 2.4242 | 0.42078 | -1.6645 | -3.51 |  |  |  | 0.039467 | -11156.494 | -9.2489
-88 | 262.09 | 2.694 | 0.047 | 2.4185 | 0.4304 | -1.2791 | -3.52 |  |  |  | 0.038758 | -11151.4014 | -9.4829
-87 | 258.57 | 2.741 | 0.043 | 2.4126 | 0.43791 | -1.1292 | -3.54 |  |  |  | 0.038048 | -11142.9119 | -9.7031
-86 | 255.03 | 2.784 | 0.037 | 2.4066 | 0.44467 | -0.93919 | -3.56 |  |  |  | 0.03734 | -11131.0282 | -9.911
-85 | 251.47 | 2.821 | 0.041 | 2.4005 | 0.4504 | -1.0092 | -3.57 |  |  |  | 0.036632 | -11115.7539 | -10.071
-84 | 247.9 | 2.862 | 0.048 | 2.3943 | 0.45667 | -1.1434 | -3.58 |  |  |  | 0.035926 | -11097.0935 | -10.246
-83 | 244.32 | 2.91 | 0.062 | 2.388 | 0.46389 | -1.4242 | -3.59 |  |  |  | 0.035221 | -11075.0529 | -10.4469
-82 | 240.73 | 2.972 | 0.069 | 2.3815 | 0.47305 | -1.519 | -3.61 |  |  |  | 0.034518 | -11049.6386 | -10.7289
-81 | 237.12 | 3.041 | 0.065 | 2.375 | 0.48302 | -1.3786 | -3.61 |  |  |  | 0.033817 | -11020.8585 | -10.978
-80 | 233.51 | 3.106 | 0.061 | 2.3683 | 0.4922 | -1.2483 | -3.61 |  |  |  | 0.033118 | -10988.7212 | -11.2127
-79 | 229.9 | 3.167 | 0.054 | 2.3615 | 0.50065 | -1.0623 | -3.63 |  |  |  | 0.032421 | -10953.2367 | -11.4962
-78 | 226.27 | 3.221 | 0.056 | 2.3546 | 0.50799 | -1.0687 | -3.62 |  |  |  | 0.031727 | -10914.4156 | -11.66
-77 | 222.65 | 3.277 | 0.062 | 2.3476 | 0.51548 | -1.1402 | -3.63 |  |  |  | 0.031035 | -10872.2699 | -11.8955
-76 | 219.02 | 3.339 | 0.074 | 2.3405 | 0.52362 | -1.308 | -3.64 |  |  |  | 0.030347 | -10826.8123 | -12.154
-75 | 215.38 | 3.413 | 0.079 | 2.3332 | 0.53314 | -1.3462 | -3.63 |  |  |  | 0.029661 | -10778.0567 | -12.3892
-74 | 211.75 | 3.492 | 0.083 | 2.3258 | 0.54307 | -1.3585 | -3.63 |  |  |  | 0.028979 | -10726.0179 | -12.676
-73 | 208.12 | 3.575 | 0.084 | 2.3183 | 0.55328 | -1.3199 | -3.63 |  |  |  | 0.028301 | -10670.7118 | -12.9772
-72 | 204.49 | 3.659 | 0.083 | 2.3107 | 0.56336 | -1.2523 | -3.63 |  |  |  | 0.027626 | -10612.1552 | -13.2822
-71 | 200.86 | 3.742 | 0.08 | 2.3029 | 0.5731 | -1.1631 | -3.62 |  |  |  | 0.026955 | -10550.366 | -13.546
-70 | 197.24 | 3.822 | 0.092 | 2.295 | 0.58229 | -1.2841 | -3.62 |  |  |  | 0.026288 | -10485.3629 | -13.8356
-69 | 193.62 | 3.914 | 0.112 | 2.287 | 0.59262 | -1.5033 | -3.6 |  |  |  | 0.025626 | -10417.1658 | -14.0904
-68 | 190.02 | 4.026 | 0.11 | 2.2788 | 0.60487 | -1.4093 | -3.6 |  |  |  | 0.024969 | -10345.7954 | -14.4936
-67 | 186.42 | 4.136 | 0.092 | 2.2705 | 0.61658 | -1.1314 | -3.59 |  |  |  | 0.024316 | -10271.2736 | -14.8482
-66 | 182.83 | 4.228 | 0.089 | 2.262 | 0.62613 | -1.0564 | -3.57 |  |  |  | 0.023668 | -10193.6229 | -15.094
-65 | 179.26 | 4.317 | 0.112 | 2.2535 | 0.63518 | -1.2769 | -3.56 |  |  |  | 0.023025 | -10112.867 | -15.3685
-64 | 175.7 | 4.429 | 0.137 | 2.2448 | 0.64631 | -1.4967 | -3.54 |  |  |  | 0.022388 | -10029.0305 | -15.6787
-63 | 172.16 | 4.566 | 0.143 | 2.2359 | 0.65954 | -1.4885 | -3.53 |  |  |  | 0.021756 | -9942.139 | -16.118
-62 | 168.63 | 4.709 | 0.12 | 2.2269 | 0.67293 | -1.1963 | -3.51 |  |  |  | 0.02113 | -9852.2189 | -16.5286
-61 | 165.12 | 4.829 | 0.11 | 2.2178 | 0.68386 | -1.0543 | -3.49 |  |  |  | 0.02051 | -9759.2976 | -16.8532
-60 | 161.63 | 4.939 | 0.128 | 2.2085 | 0.69364 | -1.1789 | -3.47 |  |  |  | 0.019896 | -9663.4035 | -17.1383
-59 | 158.16 | 5.067 | 0.164 | 2.1991 | 0.70475 | -1.4485 | -3.44 |  |  |  | 0.019289 | -9564.5656 | -17.4305
-58 | 154.72 | 5.231 | 0.175 | 2.1895 | 0.71858 | -1.4722 | -3.42 |  |  |  | 0.018688 | -9462.8142 | -17.89
-57 | 151.3 | 5.406 | 0.155 | 2.1798 | 0.73288 | -1.2438 | -3.4 |  |  |  | 0.018094 | -9358.1801 | -18.3804
-56 | 147.9 | 5.561 | 0.149 | 2.17 | 0.74515 | -1.1472 | -3.37 |  |  |  | 0.017506 | -9250.6954 | -18.7406
-55 | 144.53 | 5.71 | 0.187 | 2.16 | 0.75664 | -1.3783 | -3.34 |  |  |  | 0.016926 | -9140.3927 | -19.0714
-54 | 141.19 | 5.897 | 0.225 | 2.1498 | 0.77063 | -1.5833 | -3.3 |  |  |  | 0.016353 | -9027.3056 | -19.4601
-53 | 137.89 | 6.122 | 0.206 | 2.1395 | 0.78689 | -1.3747 | -3.28 |  |  |  | 0.015787 | -8911.4685 | -20.0802
-52 | 134.61 | 6.328 | 0.196 | 2.1291 | 0.80127 | -1.252 | -3.24 |  |  |  | 0.015229 | -8792.9168 | -20.5027
-51 | 131.37 | 6.524 | 0.207 | 2.1185 | 0.81451 | -1.2627 | -3.21 |  |  |  | 0.014679 | -8671.6866 | -20.942
-50 | 128.16 | 6.731 | 0.226 | 2.1078 | 0.82808 | -1.3186 | -3.17 |  |  |  | 0.014136 | -8547.8148 | -21.3373
-49 | 124.99 | 6.957 | 0.222 | 2.0969 | 0.84242 | -1.2346 | -3.14 |  |  |  | 0.013602 | -8421.339 | -21.845
-48 | 121.85 | 7.179 | 0.234 | 2.0858 | 0.85606 | -1.2487 | -3.09 |  |  |  | 0.013076 | -8292.298 | -22.1831
-47 | 118.76 | 7.413 | 0.228 | 2.0747 | 0.86999 | -1.1605 | -3.06 |  |  |  | 0.012559 | -8160.7308 | -22.6838
-46 | 115.7 | 7.641 | 0.239 | 2.0633 | 0.88315 | -1.1684 | -3.01 |  |  |  | 0.012049 | -8026.6777 | -22.9994
-45 | 112.69 | 7.88 | 0.282 | 2.0519 | 0.89653 | -1.3165 | -2.97 |  |  |  | 0.011549 | -7890.1795 | -23.4036
-44 | 109.72 | 8.162 | 0.313 | 2.0403 | 0.9118 | -1.3951 | -2.92 |  |  |  | 0.011058 | -7751.2777 | -23.833
-43 | 106.8 | 8.475 | 0.261 | 2.0286 | 0.92814 | -1.1096 | -2.88 |  |  |  | 0.010575 | -7610.0146 | -24.408
-42 | 103.92 | 8.736 | 0.314 | 2.0167 | 0.94131 | -1.279 | -2.83 |  |  |  | 0.010102 | -7466.4334 | -24.7229
-41 | 101.09 | 9.05 | 0.411 | 2.0047 | 0.95665 | -1.5869 | -2.79 |  |  |  | 0.0096382 | -7320.5776 | -25.2495
-40 | 98.3 | 9.461 | 0.359 | 1.9926 | 0.97594 | -1.3223 | -2.73 |  |  |  | 0.0091838 | -7172.4918 | -25.8285
-39 | 95.57 | 9.82 | 0.362 | 1.9803 | 0.99211 | -1.2727 | -2.68 |  |  |  | 0.0087389 | -7022.2211 | -26.3176
-38 | 92.89 | 10.182 | 0.389 | 1.968 | 1.0078 | -1.3054 | -2.63 |  |  |  | 0.0083038 | -6869.8111 | -26.7787
-37 | 90.26 | 10.571 | 0.377 | 1.9555 | 1.0241 | -1.2131 | -2.57 |  |  |  | 0.0078786 | -6715.3085 | -27.1675
-36 | 87.69 | 10.948 | 0.498 | 1.943 | 1.0393 | -1.5256 | -2.52 |  |  |  | 0.0074634 | -6558.7601 | -27.589
-35 | 85.17 | 11.446 | 0.398 | 1.9303 | 1.0587 | -1.1662 | -2.46 |  |  |  | 0.0070583 | -6400.2138 | -28.1572
-34 | 82.71 | 11.844 | 0.383 | 1.9176 | 1.0735 | -1.0808 | -2.4 |  |  |  | 0.0066634 | -6239.7178 | -28.4256
-33 | 80.31 | 12.227 | 0.521 | 1.9048 | 1.0873 | -1.4051 | -2.35 |  |  |  | 0.0062789 | -6077.3209 | -28.7335
-32 | 77.96 | 12.748 | 0.478 | 1.8919 | 1.1054 | -1.2347 | -2.29 |  |  |  | 0.0059049 | -5913.0727 | -29.1929
-31 | 75.67 | 13.226 | 0.553 | 1.8789 | 1.1214 | -1.3756 | -2.22 |  |  |  | 0.0055415 | -5747.0233 | -29.3617
-30 | 73.45 | 13.779 | 0.451 | 1.866 | 1.1392 | -1.079 | -2.16 |  |  |  | 0.0051889 | -5579.2231 | -29.7626
-29 | 71.29 | 14.23 | 0.582 | 1.853 | 1.1532 | -1.3407 | -2.1 |  |  |  | 0.004847 | -5409.7233 | -29.883
-28 | 69.19 | 14.812 | 0.645 | 1.84 | 1.1706 | -1.4243 | -2.04 |  |  |  | 0.0045161 | -5238.5755 | -30.2165
-27 | 67.15 | 15.457 | 0.567 | 1.827 | 1.1891 | -1.2099 | -1.97 |  |  |  | 0.0041962 | -5065.8319 | -30.4503
-26 | 65.18 | 16.024 | 0.622 | 1.8141 | 1.2048 | -1.2873 | -1.9 |  |  |  | 0.0038874 | -4891.5451 | -30.4456
-25 | 63.28 | 16.646 | 0.608 | 1.8013 | 1.2213 | -1.2157 | -1.84 |  |  |  | 0.0035898 | -4715.7682 | -30.6286
-24 | 61.44 | 17.254 | 0.74 | 1.7885 | 1.2369 | -1.4366 | -1.77 |  |  |  | 0.0033036 | -4538.5547 | -30.5396
-23 | 59.67 | 17.994 | 0.667 | 1.7758 | 1.2551 | -1.2593 | -1.7 |  |  |  | 0.0030287 | -4359.9586 | -30.5898
-22 | 57.97 | 18.661 | 0.627 | 1.7632 | 1.2709 | -1.1587 | -1.63 |  |  |  | 0.0027654 | -4180.0343 | -30.4174
-21 | 56.34 | 19.288 | 0.728 | 1.7508 | 1.2853 | -1.3194 | -1.56 |  |  |  | 0.0025136 | -3998.8367 | -30.0893
-20 | 54.78 | 20.016 | 0.718 | 1.7386 | 1.3014 | -1.278 | -1.49 |  |  |  | 0.0022734 | -3816.4209 | -29.8238
-19 | 53.29 | 20.734 | 0.755 | 1.7266 | 1.3167 | -1.3243 | -1.42 |  |  |  | 0.0020449 | -3632.8424 | -29.4423
-18 | 51.87 | 21.489 | 0.619 | 1.7149 | 1.3322 | -1.085 | -1.34 |  |  |  | 0.0018282 | -3448.1573 | -28.7953
-17 | 50.53 | 22.108 | 0.765 | 1.7035 | 1.3445 | -1.3364 | -1.27 |  |  |  | 0.0016234 | -3262.4218 | -28.0772
-16 | 49.26 | 22.873 | 0.746 | 1.6925 | 1.3593 | -1.3014 | -1.2 |  |  |  | 0.0014305 | -3075.6924 | -27.4476
-15 | 48.06 | 23.619 | 0.73 | 1.6818 | 1.3733 | -1.2793 | -1.13 |  |  |  | 0.0012495 | -2888.0261 | -26.6895
-14 | 46.93 | 24.349 | 0.653 | 1.6715 | 1.3865 | -1.181 | -1.04 |  |  |  | 0.0010806 | -2699.48 | -25.323
-13 | 45.89 | 25.002 | 0.722 | 1.6617 | 1.398 | -1.3188 | -0.98 |  |  |  | 0.0009237 | -2510.1115 | -24.502
-12 | 44.91 | 25.724 | 0.706 | 1.6523 | 1.4103 | -1.3527 | -0.89 |  |  |  | 0.00077896 | -2319.9784 | -22.8944
-11 | 44.02 | 26.43 | 0.706 | 1.6437 | 1.4221 | -1.4019 | -0.82 |  |  |  | 0.00064639 | -2129.1385 | -21.6726
-10 | 43.2 | 27.136 | 0.578 | 1.6355 | 1.4335 | -1.2034 | -0.75 |  |  |  | 0.00052602 | -1937.65 | -20.352
-9 | 42.45 | 27.714 | 0.692 | 1.6279 | 1.4427 | -1.5739 | -0.66 |  |  |  | 0.0004179 | -1745.5712 | -18.2912
-8 | 41.79 | 28.406 | 0.649 | 1.6211 | 1.4534 | -1.5888 | -0.59 |  |  |  | 0.00032206 | -1552.9607 | -16.7595
-7 | 41.2 | 29.055 | 0.622 | 1.6149 | 1.4632 | -1.7005 | -0.51 |  |  |  | 0.00023852 | -1359.8771 | -14.8181
-6 | 40.69 | 29.677 | 0.675 | 1.6095 | 1.4724 | -2.1169 | -0.43 |  |  |  | 0.00016731 | -1166.3792 | -12.7611
-5 | 40.26 | 30.352 | 0.72 | 1.6049 | 1.4822 | -2.6102 | -0.36 |  |  |  | 0.00010846 | -972.526 | -10.9267
-4 | 39.9 | 31.072 | 0.783 | 1.601 | 1.4924 | -3.6653 | -0.27 |  |  |  | 6.1981e-05 | -778.3766 | -8.3894
-3 | 39.63 | 31.855 | 0.909 | 1.598 | 1.5032 | -5.5611 | -0.2 |  |  |  | 2.7886e-05 | -583.99 | -6.371
-2 | 39.43 | 32.764 | 1.04 | 1.5958 | 1.5154 | -10.2522 | -0.12 |  |  |  | 6.1866e-06 | -389.4255 | -3.9317
-1 | 39.31 | 33.804 | 1.175 | 1.5945 | 1.529 | -33.5622 | -0.04 |  |  |  | -3.1096e-06 | -194.7424 | -1.3522
0 | 39.27 | 34.979 | 1.367 | 1.5941 | 1.5438 | 37.6558 | 0.04 |  |  |  | 0 | 0 | 1.3992
1 | 39.31 | 36.346 | 1.62 | 1.5945 | 1.5605 | 14.3067 | 0.12 |  |  |  | 1.5514e-05 | 194.7424 | 4.3615
2 | 39.43 | 37.966 | 1.782 | 1.5958 | 1.5794 | 9.0659 | 0.2 |  |  |  | 4.3429e-05 | 389.4255 | 7.5932
3 | 39.63 | 39.748 | 1.95 | 1.598 | 1.5993 | 7.0536 | 0.27 |  |  |  | 8.3735e-05 | 583.99 | 10.732
4 | 39.9 | 41.698 | 2.143 | 1.601 | 1.6201 | 5.5796 | 0.36 |  |  |  | 0.00013642 | 778.3766 | 15.0113
5 | 40.26 | 43.841 | 2.24 | 1.6049 | 1.6419 | 4.6905 | 0.43 |  |  |  | 0.00020147 | 972.526 | 18.8516
6 | 40.69 | 46.081 | 2.3 | 1.6095 | 1.6635 | 3.9103 | 0.51 |  |  |  | 0.00027886 | 1166.3792 | 23.5013
7 | 41.2 | 48.381 | 2.366 | 1.6149 | 1.6847 | 3.3579 | 0.59 |  |  |  | 0.00036857 | 1359.8771 | 28.5448
8 | 41.79 | 50.747 | 2.332 | 1.6211 | 1.7054 | 2.8672 | 0.66 |  |  |  | 0.00047058 | 1552.9607 | 33.493
9 | 42.45 | 53.079 | 2.277 | 1.6279 | 1.7249 | 2.3983 | 0.75 |  |  |  | 0.00058484 | 1745.5712 | 39.8093
10 | 43.2 | 55.356 | 2.169 | 1.6355 | 1.7432 | 2.044 | 0.82 |  |  |  | 0.00071133 | 1937.65 | 45.3919
11 | 44.02 | 57.525 | 2.008 | 1.6437 | 1.7599 | 1.7142 | 0.89 |  |  |  | 0.00085001 | 2129.1385 | 51.1972
12 | 44.91 | 59.533 | 1.8 | 1.6523 | 1.7748 | 1.3799 | 0.98 |  |  |  | 0.0010008 | 2319.9784 | 58.3423
13 | 45.89 | 61.333 | 1.543 | 1.6617 | 1.7877 | 1.1087 | 1.04 |  |  |  | 0.0011638 | 2510.1115 | 63.7863
14 | 46.93 | 62.876 | 1.238 | 1.6715 | 1.7985 | 0.81949 | 1.13 |  |  |  | 0.0013387 | 2699.48 | 71.0499
15 | 48.06 | 64.114 | 0.933 | 1.6818 | 1.807 | 0.58581 | 1.2 |  |  |  | 0.0015257 | 2888.0261 | 76.9368
16 | 49.26 | 65.047 | 0.6 | 1.6925 | 1.8132 | 0.36071 | 1.27 |  |  |  | 0.0017246 | 3075.6924 | 82.6097
17 | 50.53 | 65.647 | 0.294 | 1.7035 | 1.8172 | 0.17073 | 1.34 |  |  |  | 0.0019354 | 3262.4218 | 87.967
18 | 51.87 | 65.941 | 0.003 | 1.7149 | 1.8192 | 0.0016845 | 1.42 |  |  |  | 0.002158 | 3448.1573 | 93.6362
19 | 53.29 | 65.944 | -0.305 | 1.7266 | 1.8192 | -0.16811 | 1.49 |  |  |  | 0.0023924 | 3632.8424 | 98.2566
20 | 54.78 | 65.639 | -0.552 | 1.7386 | 1.8172 | -0.30076 | 1.56 |  |  |  | 0.0026384 | 3816.4209 | 102.3968
21 | 56.34 | 65.087 | -0.819 | 1.7508 | 1.8135 | -0.44399 | 1.63 |  |  |  | 0.002896 | 3998.8367 | 106.0918
22 | 57.97 | 64.268 | -1.007 | 1.7632 | 1.808 | -0.54639 | 1.7 |  |  |  | 0.0031652 | 4180.0343 | 109.2556
23 | 59.67 | 63.261 | -1.193 | 1.7758 | 1.8011 | -0.6513 | 1.77 |  |  |  | 0.0034458 | 4359.9586 | 111.972
24 | 61.44 | 62.068 | -1.329 | 1.7885 | 1.7929 | -0.73351 | 1.84 |  |  |  | 0.0037377 | 4538.5547 | 114.2051
25 | 63.28 | 60.739 | -1.478 | 1.8013 | 1.7835 | -0.83272 | 1.9 |  |  |  | 0.0040409 | 4715.7682 | 115.4041
26 | 65.18 | 59.261 | -1.529 | 1.8141 | 1.7728 | -0.87787 | 1.97 |  |  |  | 0.0043553 | 4891.5451 | 116.7442
27 | 67.15 | 57.732 | -1.621 | 1.827 | 1.7614 | -0.95163 | 2.04 |  |  |  | 0.0046807 | 5065.8319 | 117.7733
28 | 69.19 | 56.111 | -1.63 | 1.84 | 1.749 | -0.98596 | 2.1 |  |  |  | 0.0050172 | 5238.5755 | 117.8331
29 | 71.29 | 54.481 | -1.688 | 1.853 | 1.7362 | -1.0544 | 2.16 |  |  |  | 0.0053645 | 5409.7233 | 117.679
30 | 73.45 | 52.793 | -1.644 | 1.866 | 1.7226 | -1.0624 | 2.22 |  |  |  | 0.0057226 | 5579.2231 | 117.2005
31 | 75.67 | 51.149 | -1.667 | 1.8789 | 1.7088 | -1.1114 | 2.29 |  |  |  | 0.0060913 | 5747.0233 | 117.1312
32 | 77.96 | 49.482 | -1.605 | 1.8919 | 1.6944 | -1.1103 | 2.35 |  |  |  | 0.0064706 | 5913.0727 | 116.2827
33 | 80.31 | 47.877 | -1.61 | 1.9048 | 1.6801 | -1.1616 | 2.4 |  |  |  | 0.0068603 | 6077.3209 | 114.9048
34 | 82.71 | 46.267 | -1.553 | 1.9176 | 1.6653 | -1.1649 | 2.46 |  |  |  | 0.0072603 | 6239.7178 | 113.8168
35 | 85.17 | 44.714 | -1.534 | 1.9303 | 1.6504 | -1.1972 | 2.52 |  |  |  | 0.0076705 | 6400.2138 | 112.6793
36 | 87.69 | 43.18 | -1.466 | 1.943 | 1.6353 | -1.1957 | 2.57 |  |  |  | 0.0080908 | 6558.7601 | 110.9726
37 | 90.26 | 41.714 | -1.426 | 1.9555 | 1.6203 | -1.211 | 2.63 |  |  |  | 0.008521 | 6715.3085 | 109.7078
38 | 92.89 | 40.288 | -1.371 | 1.968 | 1.6052 | -1.2173 | 2.68 |  |  |  | 0.008961 | 6869.8111 | 107.9718
39 | 95.57 | 38.917 | -1.326 | 1.9803 | 1.5901 | -1.2308 | 2.73 |  |  |  | 0.0094107 | 7022.2211 | 106.2434
40 | 98.3 | 37.591 | -1.278 | 1.9926 | 1.5751 | -1.2359 | 2.79 |  |  |  | 0.00987 | 7172.4918 | 104.8789
41 | 101.09 | 36.313 | -1.228 | 2.0047 | 1.5601 | -1.246 | 2.83 |  |  |  | 0.010339 | 7320.5776 | 102.7658
42 | 103.92 | 35.085 | -1.19 | 2.0167 | 1.5451 | -1.2623 | 2.88 |  |  |  | 0.010816 | 7466.4334 | 101.0448
43 | 106.8 | 33.895 | -1.137 | 2.0286 | 1.5301 | -1.2649 | 2.92 |  |  |  | 0.011303 | 7610.0146 | 98.9734
44 | 109.72 | 32.758 | -1.114 | 2.0403 | 1.5153 | -1.2954 | 2.97 |  |  |  | 0.011799 | 7751.2777 | 97.2913
45 | 112.69 | 31.644 | -1.056 | 2.0519 | 1.5003 | -1.2876 | 3.01 |  |  |  | 0.012304 | 7890.1795 | 95.2484
46 | 115.7 | 30.588 | -1.031 | 2.0633 | 1.4856 | -1.3135 | 3.06 |  |  |  | 0.012818 | 8026.6777 | 93.5993
47 | 118.76 | 29.557 | -0.955 | 2.0747 | 1.4707 | -1.2787 | 3.09 |  |  |  | 0.013339 | 8160.7308 | 91.3311
48 | 121.85 | 28.602 | -0.938 | 2.0858 | 1.4564 | -1.3106 | 3.14 |  |  |  | 0.01387 | 8292.298 | 89.8103
49 | 124.99 | 27.664 | -0.87 | 2.0969 | 1.4419 | -1.2758 | 3.17 |  |  |  | 0.014408 | 8421.339 | 87.6949
50 | 128.16 | 26.794 | -0.842 | 2.1078 | 1.428 | -1.2907 | 3.21 |  |  |  | 0.014954 | 8547.8148 | 86.0087
51 | 131.37 | 25.952 | -0.787 | 2.1185 | 1.4142 | -1.2639 | 3.24 |  |  |  | 0.015509 | 8671.6866 | 84.0845
52 | 134.61 | 25.165 | -0.754 | 2.1291 | 1.4008 | -1.2636 | 3.28 |  |  |  | 0.016071 | 8792.9168 | 82.5412
53 | 137.89 | 24.411 | -0.714 | 2.1395 | 1.3876 | -1.2552 | 3.3 |  |  |  | 0.01664 | 8911.4685 | 80.5563
54 | 141.19 | 23.697 | -0.68 | 2.1498 | 1.3747 | -1.2453 | 3.34 |  |  |  | 0.017217 | 9027.3056 | 79.148
55 | 144.53 | 23.017 | -0.656 | 2.16 | 1.362 | -1.2545 | 3.37 |  |  |  | 0.017801 | 9140.3927 | 77.5673
56 | 147.9 | 22.361 | -0.626 | 2.17 | 1.3495 | -1.2493 | 3.4 |  |  |  | 0.018392 | 9250.6954 | 76.0274
57 | 151.3 | 21.735 | -0.62 | 2.1798 | 1.3372 | -1.2947 | 3.42 |  |  |  | 0.018989 | 9358.1801 | 74.3337
58 | 154.72 | 21.115 | -0.581 | 2.1895 | 1.3246 | -1.2688 | 3.44 |  |  |  | 0.019594 | 9462.8142 | 72.6356
59 | 158.16 | 20.534 | -0.57 | 2.1991 | 1.3125 | -1.2971 | 3.47 |  |  |  | 0.020204 | 9564.5656 | 71.253
60 | 161.63 | 19.964 | -0.555 | 2.2085 | 1.3002 | -1.3198 | 3.49 |  |  |  | 0.020821 | 9663.4035 | 69.6744
61 | 165.12 | 19.409 | -0.537 | 2.2178 | 1.288 | -1.3339 | 3.51 |  |  |  | 0.021444 | 9759.2976 | 68.1256
62 | 168.63 | 18.872 | -0.517 | 2.2269 | 1.2758 | -1.3408 | 3.53 |  |  |  | 0.022073 | 9852.2189 | 66.6182
63 | 172.16 | 18.355 | -0.491 | 2.2359 | 1.2638 | -1.3322 | 3.54 |  |  |  | 0.022708 | 9942.139 | 64.9767
64 | 175.7 | 17.864 | -0.472 | 2.2448 | 1.252 | -1.3349 | 3.56 |  |  |  | 0.023348 | 10029.0305 | 63.5958
65 | 179.26 | 17.392 | -0.448 | 2.2535 | 1.2403 | -1.3234 | 3.57 |  |  |  | 0.023993 | 10112.867 | 62.0894
66 | 182.83 | 16.944 | -0.433 | 2.262 | 1.229 | -1.3313 | 3.59 |  |  |  | 0.024643 | 10193.6229 | 60.829
67 | 186.42 | 16.511 | -0.422 | 2.2705 | 1.2178 | -1.3536 | 3.6 |  |  |  | 0.025299 | 10271.2736 | 59.4396
68 | 190.02 | 16.089 | -0.398 | 2.2788 | 1.2065 | -1.3346 | 3.6 |  |  |  | 0.025959 | 10345.7954 | 57.9204
69 | 193.62 | 15.691 | -0.381 | 2.287 | 1.1957 | -1.327 | 3.62 |  |  |  | 0.026623 | 10417.1658 | 56.8014
70 | 197.24 | 15.31 | -0.367 | 2.295 | 1.185 | -1.3341 | 3.62 |  |  |  | 0.027292 | 10485.3629 | 55.4222
71 | 200.86 | 14.943 | -0.354 | 2.3029 | 1.1744 | -1.3386 | 3.63 |  |  |  | 0.027965 | 10550.366 | 54.2431
72 | 204.49 | 14.589 | -0.341 | 2.3107 | 1.164 | -1.3441 | 3.63 |  |  |  | 0.028642 | 10612.1552 | 52.9581
73 | 208.12 | 14.248 | -0.324 | 2.3183 | 1.1538 | -1.3303 | 3.63 |  |  |  | 0.029322 | 10670.7118 | 51.7202
74 | 211.75 | 13.924 | -0.308 | 2.3258 | 1.1438 | -1.316 | 3.63 |  |  |  | 0.030006 | 10726.0179 | 50.5441
75 | 215.38 | 13.616 | -0.298 | 2.3332 | 1.134 | -1.3204 | 3.64 |  |  |  | 0.030693 | 10778.0567 | 49.5622
76 | 219.02 | 13.318 | -0.288 | 2.3405 | 1.1244 | -1.33 | 3.63 |  |  |  | 0.031383 | 10826.8123 | 48.3443
77 | 222.65 | 13.03 | -0.278 | 2.3476 | 1.1149 | -1.3372 | 3.62 |  |  |  | 0.032076 | 10872.2699 | 47.1686
78 | 226.27 | 12.752 | -0.26 | 2.3546 | 1.1056 | -1.2943 | 3.63 |  |  |  | 0.032772 | 10914.4156 | 46.2898
79 | 229.9 | 12.492 | -0.251 | 2.3615 | 1.0966 | -1.3028 | 3.61 |  |  |  | 0.03347 | 10953.2367 | 45.0961
80 | 233.51 | 12.241 | -0.249 | 2.3683 | 1.0878 | -1.3396 | 3.61 |  |  |  | 0.03417 | 10988.7212 | 44.19
81 | 237.12 | 11.992 | -0.241 | 2.375 | 1.0789 | -1.3436 | 3.61 |  |  |  | 0.034872 | 11020.8585 | 43.2911
82 | 240.73 | 11.751 | -0.231 | 2.3815 | 1.0701 | -1.3412 | 3.59 |  |  |  | 0.035576 | 11049.6386 | 42.1861
83 | 244.32 | 11.52 | -0.229 | 2.388 | 1.0615 | -1.3803 | 3.58 |  |  |  | 0.036282 | 11075.0529 | 41.2416
84 | 247.9 | 11.291 | -0.223 | 2.3943 | 1.0527 | -1.3951 | 3.57 |  |  |  | 0.036989 | 11097.0935 | 40.3089
85 | 251.47 | 11.068 | -0.214 | 2.4005 | 1.0441 | -1.3889 | 3.56 |  |  |  | 0.037697 | 11115.7539 | 39.4021
86 | 255.03 | 10.854 | -0.201 | 2.4066 | 1.0356 | -1.356 | 3.54 |  |  |  | 0.038405 | 11131.0282 | 38.4232
87 | 258.57 | 10.653 | -0.185 | 2.4126 | 1.0275 | -1.2956 | 3.52 |  |  |  | 0.039115 | 11142.9119 | 37.4986
88 | 262.09 | 10.468 | -0.175 | 2.4185 | 1.0199 | -1.2673 | 3.51 |  |  |  | 0.039825 | 11151.4014 | 36.7427
89 | 265.6 | 10.293 | -0.16 | 2.4242 | 1.0125 | -1.2001 | 3.49 |  |  |  | 0.040535 | 11156.494 | 35.9226
90 | 269.09 | 10.133 | -0.159 | 2.4299 | 1.0057 | -1.2308 | 3.48 |  |  |  | 0.041246 | 11158.1883 | 35.2628
91 | 272.57 | 9.974 | -0.166 | 2.4355 | 0.99887 | -1.3344 | 3.45 |  |  |  | 0.041956 | 11156.4836 | 34.4103
92 | 276.02 | 9.808 | -0.165 | 2.4409 | 0.99158 | -1.3738 | 3.43 |  |  |  | 0.042666 | 11151.3806 | 33.6414
93 | 279.45 | 9.643 | -0.158 | 2.4463 | 0.98421 | -1.3621 | 3.41 |  |  |  | 0.043375 | 11142.8808 | 32.8826
94 | 282.86 | 9.485 | -0.155 | 2.4516 | 0.97704 | -1.3871 | 3.38 |  |  |  | 0.044084 | 11130.9868 | 32.0593
95 | 286.24 | 9.33 | -0.154 | 2.4567 | 0.96988 | -1.422 | 3.37 |  |  |  | 0.044791 | 11115.7021 | 31.4421
96 | 289.61 | 9.176 | -0.156 | 2.4618 | 0.96265 | -1.4954 | 3.34 |  |  |  | 0.045497 | 11097.0316 | 30.6478
97 | 292.95 | 9.02 | -0.141 | 2.4668 | 0.95521 | -1.4023 | 3.31 |  |  |  | 0.046202 | 11074.9808 | 29.8562
98 | 296.26 | 8.879 | -0.119 | 2.4717 | 0.94836 | -1.2255 | 3.28 |  |  |  | 0.046905 | 11049.5565 | 29.1231
99 | 299.54 | 8.76 | -0.102 | 2.4765 | 0.9425 | -1.082 | 3.26 |  |  |  | 0.047606 | 11020.7664 | 28.5576
100 | 302.8 | 8.658 | -0.106 | 2.4812 | 0.93742 | -1.161 | 3.23 |  |  |  | 0.048305 | 10988.6194 | 27.9653
101 | 306.03 | 8.552 | -0.109 | 2.4858 | 0.93207 | -1.2332 | 3.2 |  |  |  | 0.049002 | 10953.1251 | 27.3664
102 | 309.23 | 8.443 | -0.105 | 2.4903 | 0.9265 | -1.227 | 3.17 |  |  |  | 0.049696 | 10914.2945 | 26.7643
103 | 312.4 | 8.338 | -0.103 | 2.4947 | 0.92106 | -1.2429 | 3.14 |  |  |  | 0.050387 | 10872.1394 | 26.1813
104 | 315.54 | 8.235 | -0.106 | 2.4991 | 0.91566 | -1.3209 | 3.11 |  |  |  | 0.051076 | 10826.6725 | 25.6108
105 | 318.65 | 8.129 | -0.111 | 2.5033 | 0.91004 | -1.4293 | 3.08 |  |  |  | 0.051761 | 10777.9078 | 25.0373
106 | 321.73 | 8.018 | -0.112 | 2.5075 | 0.90407 | -1.4958 | 3.04 |  |  |  | 0.052443 | 10725.8601 | 24.3747
107 | 324.77 | 7.906 | -0.109 | 2.5116 | 0.89796 | -1.4999 | 3.02 |  |  |  | 0.053121 | 10670.5452 | 23.8761
108 | 327.79 | 7.797 | -0.109 | 2.5156 | 0.89193 | -1.5608 | 2.97 |  |  |  | 0.053796 | 10611.9801 | 23.1571
109 | 330.76 | 7.688 | -0.103 | 2.5195 | 0.88581 | -1.519 | 2.95 |  |  |  | 0.054466 | 10550.1826 | 22.6796
110 | 333.71 | 7.585 | -0.1 | 2.5234 | 0.87996 | -1.5338 | 2.9 |  |  |  | 0.055132 | 10485.1715 | 21.9965
111 | 336.61 | 7.485 | -0.096 | 2.5271 | 0.87419 | -1.5152 | 2.88 |  |  |  | 0.055794 | 10416.9665 | 21.5568
112 | 339.49 | 7.389 | -0.091 | 2.5308 | 0.86859 | -1.4928 | 2.83 |  |  |  | 0.056452 | 10345.5886 | 20.9109
113 | 342.32 | 7.298 | -0.084 | 2.5344 | 0.8632 | -1.4211 | 2.8 |  |  |  | 0.057104 | 10271.0594 | 20.4344
114 | 345.12 | 7.214 | -0.077 | 2.538 | 0.85818 | -1.3424 | 2.77 |  |  |  | 0.057752 | 10193.4016 | 19.9828
115 | 347.89 | 7.137 | -0.081 | 2.5414 | 0.85352 | -1.4656 | 2.72 |  |  |  | 0.058394 | 10112.6389 | 19.4126
116 | 350.61 | 7.056 | -0.076 | 2.5448 | 0.84856 | -1.4169 | 2.69 |  |  |  | 0.059031 | 10028.7959 | 18.9806
117 | 353.3 | 6.98 | -0.071 | 2.5481 | 0.84386 | -1.3682 | 2.65 |  |  |  | 0.059663 | 9941.8981 | 18.497
118 | 355.95 | 6.909 | -0.068 | 2.5514 | 0.83942 | -1.3539 | 2.61 |  |  |  | 0.060288 | 9851.972 | 18.0325
119 | 358.56 | 6.841 | -0.067 | 2.5546 | 0.83512 | -1.3781 | 2.57 |  |  |  | 0.060908 | 9759.0451 | 17.5814
120 | 361.13 | 6.774 | -0.066 | 2.5577 | 0.83085 | -1.4024 | 2.53 |  |  |  | 0.061521 | 9663.1456 | 17.1382
121 | 363.66 | 6.708 | -0.065 | 2.5607 | 0.82659 | -1.4213 | 2.5 |  |  |  | 0.062128 | 9564.3027 | 16.77
122 | 366.16 | 6.643 | -0.069 | 2.5637 | 0.82236 | -1.5657 | 2.45 |  |  |  | 0.062729 | 9462.5465 | 16.2754
123 | 368.61 | 6.574 | -0.07 | 2.5666 | 0.81783 | -1.6427 | 2.41 |  |  |  | 0.063323 | 9357.9081 | 15.8433
124 | 371.02 | 6.504 | -0.059 | 2.5694 | 0.81318 | -1.4311 | 2.37 |  |  |  | 0.06391 | 9250.4193 | 15.4145
125 | 373.39 | 6.445 | -0.055 | 2.5722 | 0.80922 | -1.3777 | 2.33 |  |  |  | 0.06449 | 9140.1128 | 15.0169
126 | 375.72 | 6.39 | -0.055 | 2.5749 | 0.8055 | -1.4226 | 2.29 |  |  |  | 0.065063 | 9027.0223 | 14.6331
127 | 378.01 | 6.335 | -0.063 | 2.5775 | 0.80175 | -1.6841 | 2.25 |  |  |  | 0.065628 | 8911.1822 | 14.2537
128 | 380.26 | 6.272 | -0.067 | 2.5801 | 0.79741 | -1.8533 | 2.21 |  |  |  | 0.066185 | 8792.6279 | 13.8611
129 | 382.47 | 6.205 | -0.07 | 2.5826 | 0.79274 | -2.0146 | 2.16 |  |  |  | 0.066735 | 8671.3953 | 13.4028
130 | 384.63 | 6.135 | -0.068 | 2.585 | 0.78781 | -2.0183 | 2.13 |  |  |  | 0.067277 | 8547.5215 | 13.0676
131 | 386.76 | 6.067 | -0.066 | 2.5874 | 0.78297 | -2.0393 | 2.08 |  |  |  | 0.067811 | 8421.0441 | 12.6194
132 | 388.84 | 6.001 | -0.069 | 2.5898 | 0.77822 | -2.2101 | 2.04 |  |  |  | 0.068337 | 8292.0018 | 12.242
133 | 390.88 | 5.932 | -0.068 | 2.592 | 0.7732 | -2.2704 | 1.99 |  |  |  | 0.068854 | 8160.4338 | 11.8047
134 | 392.87 | 5.864 | -0.066 | 2.5942 | 0.76819 | -2.2745 | 1.96 |  |  |  | 0.069363 | 8026.3801 | 11.4934
135 | 394.83 | 5.798 | -0.061 | 2.5964 | 0.76328 | -2.1917 | 1.91 |  |  |  | 0.069863 | 7889.8817 | 11.0742
136 | 396.74 | 5.737 | -0.06 | 2.5985 | 0.75868 | -2.2358 | 1.87 |  |  |  | 0.070354 | 7750.9801 | 10.7282
137 | 398.61 | 5.677 | -0.062 | 2.6005 | 0.75412 | -2.4106 | 1.82 |  |  |  | 0.070836 | 7609.7176 | 10.3321
138 | 400.43 | 5.615 | -0.064 | 2.6025 | 0.74935 | -2.5702 | 1.79 |  |  |  | 0.071308 | 7466.1372 | 10.0509
139 | 402.22 | 5.551 | -0.059 | 2.6045 | 0.74437 | -2.4754 | 1.74 |  |  |  | 0.071772 | 7320.2827 | 9.6587
140 | 403.96 | 5.492 | -0.057 | 2.6063 | 0.73973 | -2.4843 | 1.7 |  |  |  | 0.072226 | 7172.1985 | 9.3364
141 | 405.66 | 5.435 | -0.055 | 2.6082 | 0.7352 | -2.5057 | 1.65 |  |  |  | 0.07267 | 7021.9298 | 8.9677
142 | 407.31 | 5.38 | -0.059 | 2.6099 | 0.73078 | -2.7952 | 1.61 |  |  |  | 0.073105 | 6869.5222 | 8.6618
143 | 408.92 | 5.321 | -0.058 | 2.6116 | 0.72599 | -2.8601 | 1.57 |  |  |  | 0.07353 | 6715.0222 | 8.354
144 | 410.49 | 5.263 | -0.054 | 2.6133 | 0.72123 | -2.7722 | 1.53 |  |  |  | 0.073945 | 6558.4769 | 8.0524
145 | 412.02 | 5.209 | -0.059 | 2.6149 | 0.71675 | -3.1769 | 1.48 |  |  |  | 0.07435 | 6399.9339 | 7.7093
146 | 413.5 | 5.15 | -0.062 | 2.6165 | 0.71181 | -3.484 | 1.44 |  |  |  | 0.074744 | 6239.4416 | 7.416
147 | 414.94 | 5.088 | -0.064 | 2.618 | 0.70655 | -3.7851 | 1.39 |  |  |  | 0.075128 | 6077.0489 | 7.0723
148 | 416.33 | 5.024 | -0.071 | 2.6194 | 0.70105 | -4.3642 | 1.36 |  |  |  | 0.075502 | 5912.8051 | 6.8326
149 | 417.69 | 4.953 | -0.078 | 2.6209 | 0.69487 | -5.0691 | 1.31 |  |  |  | 0.075865 | 5746.7603 | 6.4884
150 | 419 | 4.875 | -0.074 | 2.6222 | 0.68797 | -5.0941 | 1.26 |  |  |  | 0.076217 | 5578.9652 | 6.1425
151 | 420.26 | 4.801 | -0.077 | 2.6235 | 0.68133 | -5.5324 | 1.23 |  |  |  | 0.076559 | 5409.4707 | 5.9052
152 | 421.49 | 4.724 | -0.075 | 2.6248 | 0.67431 | -5.7245 | 1.18 |  |  |  | 0.076889 | 5238.3286 | 5.5743
153 | 422.67 | 4.649 | -0.069 | 2.626 | 0.66736 | -5.6006 | 1.13 |  |  |  | 0.077209 | 5065.591 | 5.2534
154 | 423.8 | 4.58 | -0.068 | 2.6272 | 0.66087 | -5.7706 | 1.1 |  |  |  | 0.077517 | 4891.3105 | 5.038
155 | 424.9 | 4.512 | -0.075 | 2.6283 | 0.65437 | -6.7914 | 1.05 |  |  |  | 0.077814 | 4715.5401 | 4.7376
156 | 425.95 | 4.437 | -0.072 | 2.6294 | 0.64709 | -6.9078 | 1.01 |  |  |  | 0.0781 | 4538.3334 | 4.4814
157 | 426.96 | 4.365 | -0.069 | 2.6304 | 0.63998 | -7.0945 | 0.96 |  |  |  | 0.078375 | 4359.7444 | 4.1904
158 | 427.92 | 4.296 | -0.075 | 2.6314 | 0.63306 | -8.2008 | 0.92 |  |  |  | 0.078638 | 4179.8275 | 3.9523
159 | 428.84 | 4.221 | -0.088 | 2.6323 | 0.62542 | -10.2776 | 0.88 |  |  |  | 0.078889 | 3998.6374 | 3.7145
160 | 429.72 | 4.133 | -0.09 | 2.6332 | 0.61627 | -11.4097 | 0.83 |  |  |  | 0.079129 | 3816.2294 | 3.4304
161 | 430.55 | 4.043 | -0.089 | 2.634 | 0.6067 | -11.9908 | 0.8 |  |  |  | 0.079358 | 3632.6591 | 3.2344
162 | 431.35 | 3.954 | -0.091 | 2.6348 | 0.59704 | -13.4028 | 0.75 |  |  |  | 0.079574 | 3447.9823 | 2.9655
163 | 432.1 | 3.863 | -0.096 | 2.6356 | 0.58692 | -15.5467 | 0.7 |  |  |  | 0.079779 | 3262.2553 | 2.7041
164 | 432.8 | 3.767 | -0.09 | 2.6363 | 0.576 | -15.6328 | 0.67 |  |  |  | 0.079971 | 3075.5346 | 2.5239
165 | 433.47 | 3.677 | -0.083 | 2.637 | 0.56549 | -15.9739 | 0.62 |  |  |  | 0.080152 | 2887.8772 | 2.2797
166 | 434.09 | 3.594 | -0.07 | 2.6376 | 0.55558 | -14.989 | 0.57 |  |  |  | 0.080321 | 2699.3402 | 2.0486
167 | 434.66 | 3.524 | -0.063 | 2.6381 | 0.54704 | -14.5292 | 0.54 |  |  |  | 0.080477 | 2509.9809 | 1.903
168 | 435.2 | 3.461 | -0.056 | 2.6387 | 0.5392 | -14.4964 | 0.49 |  |  |  | 0.080622 | 2319.8572 | 1.6959
169 | 435.69 | 3.405 | -0.057 | 2.6392 | 0.53212 | -16.3534 | 0.45 |  |  |  | 0.080754 | 2129.0269 | 1.5322
170 | 436.14 | 3.348 | -0.069 | 2.6396 | 0.52479 | -22.7166 | 0.4 |  |  |  | 0.080875 | 1937.5481 | 1.3392
171 | 436.54 | 3.279 | -0.074 | 2.64 | 0.51574 | -26.9429 | 0.37 |  |  |  | 0.080983 | 1745.4792 | 1.2132
172 | 436.91 | 3.205 | -0.077 | 2.6404 | 0.50583 | -33.215 | 0.32 |  |  |  | 0.081078 | 1552.8786 | 1.0256
173 | 437.23 | 3.128 | -0.07 | 2.6407 | 0.49527 | -35.3531 | 0.28 |  |  |  | 0.081162 | 1359.8051 | 0.87584
174 | 437.51 | 3.058 | -0.065 | 2.641 | 0.48544 | -40.8797 | 0.23 |  |  |  | 0.081233 | 1166.3173 | 0.70334
175 | 437.74 | 2.993 | -0.055 | 2.6412 | 0.47611 | -42.74 | 0.19 |  |  |  | 0.081292 | 972.4743 | 0.56867
176 | 437.93 | 2.938 | -0.049 | 2.6414 | 0.46805 | -49.111 | 0.15 |  |  |  | 0.081338 | 778.3351 | 0.4407
177 | 438.08 | 2.889 | -0.05 | 2.6416 | 0.46075 | -69.5382 | 0.11 |  |  |  | 0.081372 | 583.9589 | 0.31779
178 | 438.19 | 2.839 | -0.045 | 2.6417 | 0.45317 | -116.6952 | 0.06 |  |  |  | 0.081394 | 389.4048 | 0.17034
179 | 438.25 | 2.794 | -0.044 | 2.6417 | 0.44623 | -231.8911 | 0.03 |  |  |  | 0.081403 | 194.732 | 0.08382
180 | 438.28 | 2.75 | -0.037 | 2.6418 | 0.43933 | 197.8895 | -0.03 |  |  |  | 0.0814 | 1.367e-12 | -0.0825
181 | 438.25 | 2.713 | -0.039 | 2.6417 | 0.43345 | 105.7538 | -0.06 |  |  |  | 0.081384 | -194.732 | -0.16278
182 | 438.19 | 2.674 | -0.041 | 2.6417 | 0.42716 | 61.5444 | -0.11 |  |  |  | 0.081357 | -389.4048 | -0.29414
183 | 438.08 | 2.633 | -0.046 | 2.6416 | 0.42045 | 51.4655 | -0.15 |  |  |  | 0.081316 | -583.9589 | -0.39495
184 | 437.93 | 2.587 | -0.048 | 2.6414 | 0.4128 | 43.1581 | -0.19 |  |  |  | 0.081264 | -778.3351 | -0.49153
185 | 437.74 | 2.539 | -0.052 | 2.6412 | 0.40466 | 39.3732 | -0.23 |  |  |  | 0.081199 | -972.4743 | -0.58397
186 | 437.51 | 2.487 | -0.056 | 2.641 | 0.39568 | 35.5745 | -0.28 |  |  |  | 0.081121 | -1166.3173 | -0.69636
187 | 437.23 | 2.431 | -0.056 | 2.6407 | 0.38578 | 31.8313 | -0.32 |  |  |  | 0.081032 | -1359.8051 | -0.77792
188 | 436.91 | 2.375 | -0.056 | 2.6404 | 0.37566 | 28.1645 | -0.37 |  |  |  | 0.08093 | -1552.8786 | -0.87875
189 | 436.54 | 2.319 | -0.051 | 2.64 | 0.3653 | 24.258 | -0.4 |  |  |  | 0.080816 | -1745.4792 | -0.9276
190 | 436.14 | 2.268 | -0.045 | 2.6396 | 0.35564 | 19.4135 | -0.45 |  |  |  | 0.080689 | -1937.5481 | -1.0206
191 | 435.69 | 2.223 | -0.045 | 2.6392 | 0.34694 | 18.1737 | -0.49 |  |  |  | 0.080551 | -2129.0269 | -1.0893
192 | 435.2 | 2.178 | -0.05 | 2.6387 | 0.33806 | 18.7056 | -0.54 |  |  |  | 0.0804 | -2319.8572 | -1.1761
193 | 434.66 | 2.128 | -0.054 | 2.6381 | 0.32797 | 19.5876 | -0.57 |  |  |  | 0.080237 | -2509.9809 | -1.213
194 | 434.09 | 2.074 | -0.055 | 2.6376 | 0.31681 | 18.8042 | -0.62 |  |  |  | 0.080063 | -2699.3402 | -1.2859
195 | 433.47 | 2.019 | -0.057 | 2.637 | 0.30514 | 18.5136 | -0.67 |  |  |  | 0.079876 | -2887.8772 | -1.3527
196 | 432.8 | 1.962 | -0.051 | 2.6363 | 0.2927 | 16.271 | -0.7 |  |  |  | 0.079677 | -3075.5346 | -1.3734
197 | 432.1 | 1.911 | -0.045 | 2.6356 | 0.28126 | 13.7171 | -0.75 |  |  |  | 0.079467 | -3262.2553 | -1.4332
198 | 431.35 | 1.866 | -0.038 | 2.6348 | 0.27091 | 11.0833 | -0.8 |  |  |  | 0.079244 | -3447.9823 | -1.4928
199 | 430.55 | 1.828 | -0.027 | 2.634 | 0.26198 | 7.7115 | -0.83 |  |  |  | 0.07901 | -3632.6591 | -1.5172
200 | 429.72 | 1.801 | -0.022 | 2.6332 | 0.25551 | 5.9956 | -0.88 |  |  |  | 0.078764 | -3816.2294 | -1.5849
201 | 428.84 | 1.779 | -0.014 | 2.6323 | 0.25018 | 3.6788 | -0.92 |  |  |  | 0.078507 | -3998.6374 | -1.6367
202 | 427.92 | 1.765 | -0.006 | 2.6314 | 0.24674 | 1.5162 | -0.96 |  |  |  | 0.078238 | -4179.8275 | -1.6944
203 | 426.96 | 1.759 | -0.007 | 2.6304 | 0.24527 | 1.6836 | -1.01 |  |  |  | 0.077958 | -4359.7444 | -1.7766
204 | 425.95 | 1.752 | -0.002 | 2.6294 | 0.24353 | 0.46278 | -1.05 |  |  |  | 0.077666 | -4538.3334 | -1.8396
205 | 424.9 | 1.75 | 0.003 | 2.6283 | 0.24304 | -0.66076 | -1.1 |  |  |  | 0.077363 | -4715.5401 | -1.925
206 | 423.8 | 1.753 | -0.001 | 2.6272 | 0.24378 | 0.21372 | -1.13 |  |  |  | 0.077049 | -4891.3105 | -1.9809
207 | 422.67 | 1.752 | -0.005 | 2.626 | 0.24353 | 1.0223 | -1.18 |  |  |  | 0.076724 | -5065.591 | -2.0674
208 | 421.49 | 1.747 | 0.007 | 2.6248 | 0.24229 | -1.3683 | -1.23 |  |  |  | 0.076388 | -5238.3286 | -2.1488
209 | 420.26 | 1.754 | 0.005 | 2.6235 | 0.24403 | -0.94802 | -1.26 |  |  |  | 0.076041 | -5409.4707 | -2.21
210 | 419 | 1.759 | -0.003 | 2.6222 | 0.24527 | 0.54512 | -1.31 |  |  |  | 0.075683 | -5578.9652 | -2.3043
211 | 417.69 | 1.756 | -0.012 | 2.6209 | 0.24452 | 2.1026 | -1.36 |  |  |  | 0.075315 | -5746.7603 | -2.3882
212 | 416.33 | 1.744 | -0.018 | 2.6194 | 0.24155 | 3.1022 | -1.39 |  |  |  | 0.074936 | -5912.8051 | -2.4242
213 | 414.94 | 1.726 | -0.034 | 2.618 | 0.23704 | 5.7229 | -1.44 |  |  |  | 0.074547 | -6077.0489 | -2.4854
214 | 413.5 | 1.692 | -0.04 | 2.6165 | 0.2284 | 6.6724 | -1.48 |  |  |  | 0.074147 | -6239.4416 | -2.5042
215 | 412.02 | 1.652 | -0.042 | 2.6149 | 0.21801 | 6.9221 | -1.53 |  |  |  | 0.073737 | -6399.9339 | -2.5276
216 | 410.49 | 1.61 | -0.042 | 2.6133 | 0.20683 | 6.898 | -1.57 |  |  |  | 0.073317 | -6558.4769 | -2.5277
217 | 408.92 | 1.568 | -0.039 | 2.6116 | 0.19535 | 6.3846 | -1.61 |  |  |  | 0.072888 | -6715.0222 | -2.5245
218 | 407.31 | 1.529 | -0.038 | 2.6099 | 0.18441 | 6.2 | -1.65 |  |  |  | 0.072448 | -6869.5222 | -2.5228
219 | 405.66 | 1.491 | -0.038 | 2.6082 | 0.17348 | 6.1475 | -1.7 |  |  |  | 0.071999 | -7021.9298 | -2.5347
220 | 403.96 | 1.453 | -0.025 | 2.6063 | 0.16227 | 4.0206 | -1.74 |  |  |  | 0.07154 | -7172.1985 | -2.5282
221 | 402.22 | 1.428 | -0.018 | 2.6045 | 0.15473 | 2.8441 | -1.79 |  |  |  | 0.071072 | -7320.2827 | -2.5561
222 | 400.43 | 1.41 | -0.013 | 2.6025 | 0.14922 | 2.0333 | -1.82 |  |  |  | 0.070594 | -7466.1372 | -2.5662
223 | 398.61 | 1.397 | -0.011 | 2.6005 | 0.1452 | 1.6811 | -1.87 |  |  |  | 0.070108 | -7609.7176 | -2.6124
224 | 396.74 | 1.386 | -0.012 | 2.5985 | 0.14176 | 1.8019 | -1.91 |  |  |  | 0.069612 | -7750.9801 | -2.6473
225 | 394.83 | 1.374 | -0.009 | 2.5964 | 0.13799 | 1.3206 | -1.96 |  |  |  | 0.069108 | -7889.8817 | -2.693
226 | 392.87 | 1.365 | -0.013 | 2.5942 | 0.13513 | 1.8844 | -1.99 |  |  |  | 0.068595 | -8026.3801 | -2.7164
227 | 390.88 | 1.352 | -0.01 | 2.592 | 0.13098 | 1.4188 | -2.04 |  |  |  | 0.068073 | -8160.4338 | -2.7581
228 | 388.84 | 1.342 | -0.018 | 2.5898 | 0.12775 | 2.5176 | -2.08 |  |  |  | 0.067543 | -8292.0018 | -2.7914
229 | 386.76 | 1.324 | -0.012 | 2.5874 | 0.12189 | 1.6487 | -2.13 |  |  |  | 0.067005 | -8421.0441 | -2.8201
230 | 384.63 | 1.312 | -0.009 | 2.585 | 0.11793 | 1.2223 | -2.16 |  |  |  | 0.066459 | -8547.5215 | -2.8339
231 | 382.47 | 1.303 | 0.001 | 2.5826 | 0.11494 | -0.13238 | -2.21 |  |  |  | 0.065906 | -8671.3953 | -2.8796
232 | 380.26 | 1.304 | -0.001 | 2.5801 | 0.11528 | 0.12927 | -2.25 |  |  |  | 0.065344 | -8792.6279 | -2.934
233 | 378.01 | 1.303 | 0.008 | 2.5775 | 0.11494 | -1.0073 | -2.29 |  |  |  | 0.064775 | -8911.1822 | -2.9839
234 | 375.72 | 1.311 | 0.008 | 2.5749 | 0.1176 | -0.97797 | -2.33 |  |  |  | 0.064199 | -9027.0223 | -3.0546
235 | 373.39 | 1.319 | 0.004 | 2.5722 | 0.12024 | -0.47554 | -2.37 |  |  |  | 0.063615 | -9140.1128 | -3.126
236 | 371.02 | 1.323 | 0 | 2.5694 | 0.12156 | 0 | -2.41 |  |  |  | 0.063025 | -9250.4193 | -3.1884
237 | 368.61 | 1.323 | 0.004 | 2.5666 | 0.12156 | -0.45269 | -2.45 |  |  |  | 0.062427 | -9357.9081 | -3.2414
238 | 366.16 | 1.327 | 0.001 | 2.5637 | 0.12287 | -0.10995 | -2.5 |  |  |  | 0.061823 | -9462.5465 | -3.3175
239 | 363.66 | 1.328 | 0.006 | 2.5607 | 0.1232 | -0.6457 | -2.53 |  |  |  | 0.061213 | -9564.3027 | -3.3598
240 | 361.13 | 1.334 | 0.007 | 2.5577 | 0.12516 | -0.7328 | -2.57 |  |  |  | 0.060596 | -9663.1456 | -3.4284
241 | 358.56 | 1.341 | 0.008 | 2.5546 | 0.12743 | -0.81415 | -2.61 |  |  |  | 0.059974 | -9759.0451 | -3.5
242 | 355.95 | 1.349 | -0.001 | 2.5514 | 0.13001 | 0.099236 | -2.65 |  |  |  | 0.059345 | -9851.972 | -3.5748
243 | 353.3 | 1.348 | -0.008 | 2.5481 | 0.12969 | 0.7788 | -2.69 |  |  |  | 0.058711 | -9941.8981 | -3.6261
244 | 350.61 | 1.34 | -0.008 | 2.5448 | 0.1271 | 0.76887 | -2.72 |  |  |  | 0.058071 | -10028.7959 | -3.6448
245 | 347.89 | 1.332 | -0.001 | 2.5414 | 0.1245 | 0.093948 | -2.77 |  |  |  | 0.057426 | -10112.6389 | -3.6896
246 | 345.12 | 1.331 | -0.004 | 2.538 | 0.12418 | 0.36947 | -2.8 |  |  |  | 0.056776 | -10193.4016 | -3.7268
247 | 342.32 | 1.327 | -0.004 | 2.5344 | 0.12287 | 0.36365 | -2.83 |  |  |  | 0.056121 | -10271.0594 | -3.7554
248 | 339.49 | 1.323 | 0 | 2.5308 | 0.12156 | 0 | -2.88 |  |  |  | 0.055462 | -10345.5886 | -3.8102
249 | 336.61 | 1.323 | 0 | 2.5271 | 0.12156 | 0 | -2.9 |  |  |  | 0.054797 | -10416.9665 | -3.8367
250 | 333.71 | 1.323 | 0.003 | 2.5234 | 0.12156 | -0.25509 | -2.95 |  |  |  | 0.054129 | -10485.1715 | -3.9029
251 | 330.76 | 1.326 | 0.006 | 2.5195 | 0.12254 | -0.50053 | -2.97 |  |  |  | 0.053456 | -10550.1826 | -3.9382
252 | 327.79 | 1.332 | 0.007 | 2.5156 | 0.1245 | -0.56629 | -3.02 |  |  |  | 0.05278 | -10611.9801 | -4.0226
253 | 324.77 | 1.339 | 0.005 | 2.5116 | 0.12678 | -0.39632 | -3.04 |  |  |  | 0.0521 | -10670.5452 | -4.0706
254 | 321.73 | 1.344 | 0.002 | 2.5075 | 0.1284 | -0.15458 | -3.08 |  |  |  | 0.051416 | -10725.8601 | -4.1395
255 | 318.65 | 1.346 | 0.002 | 2.5033 | 0.12905 | -0.15139 | -3.11 |  |  |  | 0.050729 | -10777.9078 | -4.1861
256 | 315.54 | 1.348 | 0.004 | 2.4991 | 0.12969 | -0.29627 | -3.14 |  |  |  | 0.050039 | -10826.6725 | -4.2327
257 | 312.4 | 1.352 | 0 | 2.4947 | 0.13098 | 0 | -3.17 |  |  |  | 0.049346 | -10872.1394 | -4.2858
258 | 309.23 | 1.352 | -0.001 | 2.4903 | 0.13098 | 0.071131 | -3.2 |  |  |  | 0.048651 | -10914.2945 | -4.3264
259 | 306.03 | 1.351 | 0.001 | 2.4858 | 0.13066 | -0.069734 | -3.23 |  |  |  | 0.047953 | -10953.1251 | -4.3637
260 | 302.8 | 1.352 | -0.001 | 2.4812 | 0.13098 | 0.068356 | -3.26 |  |  |  | 0.047253 | -10988.6194 | -4.4075
261 | 299.54 | 1.351 | -0.003 | 2.4765 | 0.13066 | 0.2019 | -3.28 |  |  |  | 0.046551 | -11020.7664 | -4.4313
262 | 296.26 | 1.348 | -0.001 | 2.4717 | 0.12969 | 0.065851 | -3.32 |  |  |  | 0.045847 | -11049.5565 | -4.4754
263 | 292.94 | 1.347 | -0.002 | 2.4668 | 0.12937 | 0.12997 | -3.33 |  |  |  | 0.045142 | -11074.9808 | -4.4855
264 | 289.61 | 1.345 | -0.001 | 2.4618 | 0.12872 | 0.063545 | -3.37 |  |  |  | 0.044435 | -11097.0316 | -4.5326
265 | 286.24 | 1.344 | -0.004 | 2.4567 | 0.1284 | 0.25093 | -3.38 |  |  |  | 0.043727 | -11115.7021 | -4.5427
266 | 282.86 | 1.34 | 0.001 | 2.4516 | 0.1271 | -0.061506 | -3.41 |  |  |  | 0.043018 | -11130.9868 | -4.5694
267 | 279.45 | 1.341 | 0 | 2.4463 | 0.12743 | 0 | -3.43 |  |  |  | 0.042308 | -11142.8808 | -4.5996
268 | 276.02 | 1.341 | 0.006 | 2.4409 | 0.12743 | -0.3539 | -3.46 |  |  |  | 0.041598 | -11151.3806 | -4.6399
269 | 272.56 | 1.347 | 0.006 | 2.4355 | 0.12937 | -0.34687 | -3.47 |  |  |  | 0.040888 | -11156.4836 | -4.6741
270 | 269.09 | 1.353 | 0.007 | 2.4299 | 0.1313 | -0.39529 | -3.49 |  |  |  | 0.040178 | -11158.1883 | -4.722
271 | 265.6 | 1.36 | 0.003 | 2.4242 | 0.13354 | -0.16563 | -3.51 |  |  |  | 0.039467 | -11156.494 | -4.7736
272 | 262.09 | 1.363 | -0.004 | 2.4185 | 0.1345 | 0.21736 | -3.52 |  |  |  | 0.038758 | -11151.4014 | -4.7978
273 | 258.57 | 1.359 | -0.004 | 2.4126 | 0.13322 | 0.21383 | -3.54 |  |  |  | 0.038048 | -11142.9119 | -4.8109
274 | 255.03 | 1.355 | -0.003 | 2.4066 | 0.13194 | 0.15767 | -3.56 |  |  |  | 0.03734 | -11131.0282 | -4.8238
275 | 251.47 | 1.352 | 0 | 2.4005 | 0.13098 | 0 | -3.57 |  |  |  | 0.036632 | -11115.7539 | -4.8266
276 | 247.9 | 1.352 | 0.003 | 2.3943 | 0.13098 | -0.15237 | -3.58 |  |  |  | 0.035926 | -11097.0935 | -4.8402
277 | 244.32 | 1.355 | 0.009 | 2.388 | 0.13194 | -0.44722 | -3.59 |  |  |  | 0.035221 | -11075.0529 | -4.8645
278 | 240.73 | 1.364 | 0.003 | 2.3815 | 0.13481 | -0.1454 | -3.61 |  |  |  | 0.034518 | -11049.6386 | -4.924
279 | 237.12 | 1.367 | 0.003 | 2.375 | 0.13577 | -0.14289 | -3.61 |  |  |  | 0.033817 | -11020.8585 | -4.9349
280 | 233.51 | 1.37 | -0.001 | 2.3683 | 0.13672 | 0.046866 | -3.61 |  |  |  | 0.033118 | -10988.7212 | -4.9457
281 | 229.9 | 1.369 | -0.006 | 2.3615 | 0.1364 | 0.27598 | -3.63 |  |  |  | 0.032421 | -10953.2367 | -4.9695
282 | 226.27 | 1.363 | -0.009 | 2.3546 | 0.1345 | 0.41078 | -3.62 |  |  |  | 0.031727 | -10914.4156 | -4.9341
283 | 222.65 | 1.354 | -0.004 | 2.3476 | 0.13162 | 0.17949 | -3.64 |  |  |  | 0.031035 | -10872.2699 | -4.9286
284 | 219.01 | 1.35 | -0.008 | 2.3405 | 0.13033 | 0.35561 | -3.63 |  |  |  | 0.030347 | -10826.8123 | -4.9005
285 | 215.38 | 1.342 | -0.01 | 2.3332 | 0.12775 | 0.44003 | -3.63 |  |  |  | 0.029661 | -10778.0567 | -4.8715
286 | 211.75 | 1.332 | -0.005 | 2.3258 | 0.1245 | 0.2175 | -3.63 |  |  |  | 0.028979 | -10726.0179 | -4.8352
287 | 208.12 | 1.327 | 0.004 | 2.3183 | 0.12287 | -0.17105 | -3.63 |  |  |  | 0.028301 | -10670.7118 | -4.817
288 | 204.49 | 1.331 | -0.002 | 2.3107 | 0.12418 | 0.083958 | -3.63 |  |  |  | 0.027626 | -10612.1552 | -4.8315
289 | 200.86 | 1.329 | -0.006 | 2.3029 | 0.12352 | 0.2488 | -3.62 |  |  |  | 0.026955 | -10550.366 | -4.811
290 | 197.24 | 1.323 | -0.002 | 2.295 | 0.12156 | 0.081671 | -3.62 |  |  |  | 0.026288 | -10485.3629 | -4.7893
291 | 193.62 | 1.321 | -0.001 | 2.287 | 0.1209 | 0.04035 | -3.6 |  |  |  | 0.025626 | -10417.1658 | -4.7556
292 | 190.02 | 1.32 | -0.005 | 2.2788 | 0.12057 | 0.19841 | -3.6 |  |  |  | 0.024969 | -10345.7954 | -4.752
293 | 186.42 | 1.315 | -0.003 | 2.2705 | 0.11893 | 0.11746 | -3.59 |  |  |  | 0.024316 | -10271.2736 | -4.7208
294 | 182.83 | 1.312 | 0.005 | 2.262 | 0.11793 | -0.19289 | -3.57 |  |  |  | 0.023668 | -10193.6229 | -4.6838
295 | 179.26 | 1.317 | -0.002 | 2.2535 | 0.11959 | 0.075763 | -3.56 |  |  |  | 0.023025 | -10112.867 | -4.6885
296 | 175.7 | 1.315 | 0.001 | 2.2448 | 0.11893 | -0.037348 | -3.54 |  |  |  | 0.022388 | -10029.0305 | -4.6551
297 | 172.16 | 1.316 | 0.007 | 2.2359 | 0.11926 | -0.25607 | -3.53 |  |  |  | 0.021756 | -9942.139 | -4.6455
298 | 168.63 | 1.323 | 0.004 | 2.2269 | 0.12156 | -0.14352 | -3.51 |  |  |  | 0.02113 | -9852.2189 | -4.6437
299 | 165.12 | 1.327 | -0.006 | 2.2178 | 0.12287 | 0.21213 | -3.49 |  |  |  | 0.02051 | -9759.2976 | -4.6312
300 | 161.63 | 1.321 | 0.001 | 2.2085 | 0.1209 | -0.034868 | -3.47 |  |  |  | 0.019896 | -9663.4035 | -4.5839
301 | 158.16 | 1.322 | 0.002 | 2.1991 | 0.12123 | -0.068745 | -3.44 |  |  |  | 0.019289 | -9564.5656 | -4.5477
302 | 154.72 | 1.324 | -0.012 | 2.1895 | 0.12189 | 0.40733 | -3.42 |  |  |  | 0.018688 | -9462.8142 | -4.5281
303 | 151.3 | 1.312 | -0.021 | 2.1798 | 0.11793 | 0.70993 | -3.4 |  |  |  | 0.018094 | -9358.1801 | -4.4608
304 | 147.9 | 1.291 | -0.001 | 2.17 | 0.11093 | 0.033619 | -3.37 |  |  |  | 0.017506 | -9250.6954 | -4.3507
305 | 144.53 | 1.29 | 0.006 | 2.16 | 0.11059 | -0.19847 | -3.34 |  |  |  | 0.016926 | -9140.3927 | -4.3086
306 | 141.19 | 1.296 | -0.01 | 2.1498 | 0.11261 | 0.32752 | -3.3 |  |  |  | 0.016353 | -9027.3056 | -4.2768
307 | 137.89 | 1.286 | -0.011 | 2.1395 | 0.10924 | 0.35683 | -3.28 |  |  |  | 0.015787 | -8911.4685 | -4.2181
308 | 134.61 | 1.275 | -0.009 | 2.1291 | 0.10551 | 0.29075 | -3.24 |  |  |  | 0.015229 | -8792.9168 | -4.131
309 | 131.37 | 1.266 | -0.019 | 2.1185 | 0.10243 | 0.61127 | -3.21 |  |  |  | 0.014679 | -8671.6866 | -4.0639
310 | 128.16 | 1.247 | -0.026 | 2.1078 | 0.095866 | 0.84128 | -3.17 |  |  |  | 0.014136 | -8547.8148 | -3.953
311 | 124.99 | 1.221 | -0.017 | 2.0969 | 0.086716 | 0.55107 | -3.14 |  |  |  | 0.013602 | -8421.339 | -3.8339
312 | 121.85 | 1.204 | -0.014 | 2.0858 | 0.080626 | 0.45534 | -3.09 |  |  |  | 0.013076 | -8292.298 | -3.7204
313 | 118.76 | 1.19 | -0.016 | 2.0747 | 0.075547 | 0.51856 | -3.06 |  |  |  | 0.012559 | -8160.7308 | -3.6414
314 | 115.7 | 1.174 | -0.013 | 2.0633 | 0.069668 | 0.42242 | -3.01 |  |  |  | 0.012049 | -8026.6777 | -3.5337
315 | 112.69 | 1.161 | -0.003 | 2.0519 | 0.064832 | 0.096871 | -2.97 |  |  |  | 0.011549 | -7890.1795 | -3.4482
316 | 109.72 | 1.158 | -0.007 | 2.0403 | 0.063709 | 0.22478 | -2.92 |  |  |  | 0.011058 | -7751.2777 | -3.3814
317 | 106.8 | 1.151 | -0.018 | 2.0286 | 0.061075 | 0.5766 | -2.88 |  |  |  | 0.010575 | -7610.0146 | -3.3149
318 | 103.92 | 1.133 | -0.009 | 2.0167 | 0.05423 | 0.28885 | -2.83 |  |  |  | 0.010102 | -7466.4334 | -3.2064
319 | 101.09 | 1.124 | -0.003 | 2.0047 | 0.050766 | 0.095494 | -2.79 |  |  |  | 0.0096382 | -7320.5776 | -3.136
320 | 98.3 | 1.121 | -0.005 | 1.9926 | 0.049606 | 0.15872 | -2.73 |  |  |  | 0.0091838 | -7172.4918 | -3.0603
321 | 95.57 | 1.116 | 0 | 1.9803 | 0.047664 | 0 | -2.68 |  |  |  | 0.0087389 | -7022.2211 | -2.9909
322 | 92.89 | 1.116 | 0.013 | 1.968 | 0.047664 | -0.40323 | -2.63 |  |  |  | 0.0083038 | -6869.8111 | -2.9351
323 | 90.26 | 1.129 | 0.013 | 1.9555 | 0.052694 | -0.39634 | -2.57 |  |  |  | 0.0078786 | -6715.3085 | -2.9015
324 | 87.69 | 1.142 | 0.009 | 1.943 | 0.057666 | -0.26922 | -2.52 |  |  |  | 0.0074634 | -6558.7601 | -2.8778
325 | 85.17 | 1.151 | 0.004 | 1.9303 | 0.061075 | -0.11837 | -2.46 |  |  |  | 0.0070583 | -6400.2138 | -2.8315
326 | 82.71 | 1.155 | -0.002 | 1.9176 | 0.062582 | 0.058856 | -2.4 |  |  |  | 0.0066634 | -6239.7178 | -2.772
327 | 80.31 | 1.153 | -0.014 | 1.9048 | 0.061829 | 0.41136 | -2.35 |  |  |  | 0.0062789 | -6077.3209 | -2.7096
328 | 77.96 | 1.139 | -0.013 | 1.8919 | 0.056524 | 0.38502 | -2.29 |  |  |  | 0.0059049 | -5913.0727 | -2.6083
329 | 75.67 | 1.126 | -0.01 | 1.8789 | 0.051538 | 0.29958 | -2.22 |  |  |  | 0.0055415 | -5747.0233 | -2.4997
330 | 73.45 | 1.116 | -0.01 | 1.866 | 0.047664 | 0.30155 | -2.16 |  |  |  | 0.0051889 | -5579.2231 | -2.4106
331 | 71.29 | 1.106 | -0.011 | 1.853 | 0.043755 | 0.3343 | -2.1 |  |  |  | 0.004847 | -5409.7233 | -2.3226
332 | 69.19 | 1.095 | -0.009 | 1.84 | 0.039414 | 0.27577 | -2.04 |  |  |  | 0.0045161 | -5238.5755 | -2.2338
333 | 67.15 | 1.086 | -0.009 | 1.827 | 0.03583 | 0.27948 | -1.97 |  |  |  | 0.0041962 | -5065.8319 | -2.1394
334 | 65.18 | 1.077 | -0.01 | 1.8141 | 0.032216 | 0.31533 | -1.9 |  |  |  | 0.0038874 | -4891.5451 | -2.0463
335 | 63.28 | 1.067 | -0.005 | 1.8013 | 0.028164 | 0.15918 | -1.84 |  |  |  | 0.0035898 | -4715.7682 | -1.9633
336 | 61.44 | 1.062 | -0.006 | 1.7885 | 0.026125 | 0.19382 | -1.77 |  |  |  | 0.0033036 | -4538.5547 | -1.8797
337 | 59.67 | 1.056 | -0.007 | 1.7758 | 0.023664 | 0.2301 | -1.7 |  |  |  | 0.0030287 | -4359.9586 | -1.7952
338 | 57.97 | 1.049 | -0.001 | 1.7632 | 0.020775 | 0.03344 | -1.63 |  |  |  | 0.0027654 | -4180.0343 | -1.7099
339 | 56.34 | 1.048 | -0.002 | 1.7508 | 0.020361 | 0.068029 | -1.56 |  |  |  | 0.0025136 | -3998.8367 | -1.6349
340 | 54.78 | 1.046 | -0.003 | 1.7386 | 0.019532 | 0.10415 | -1.49 |  |  |  | 0.0022734 | -3816.4209 | -1.5585
341 | 53.29 | 1.043 | 0.007 | 1.7266 | 0.018284 | -0.24767 | -1.42 |  |  |  | 0.0020449 | -3632.8424 | -1.4811
342 | 51.87 | 1.05 | 0.004 | 1.7149 | 0.021189 | -0.14527 | -1.34 |  |  |  | 0.0018282 | -3448.1573 | -1.407
343 | 50.53 | 1.054 | -0.012 | 1.7035 | 0.022841 | 0.44984 | -1.27 |  |  |  | 0.0016234 | -3262.4218 | -1.3386
344 | 49.26 | 1.042 | 0.001 | 1.6925 | 0.017868 | -0.038895 | -1.2 |  |  |  | 0.0014305 | -3075.6924 | -1.2504
345 | 48.06 | 1.043 | 0 | 1.6818 | 0.018284 | 0 | -1.13 |  |  |  | 0.0012495 | -2888.0261 | -1.1786
346 | 46.93 | 1.043 | -0.002 | 1.6715 | 0.018284 | 0.085649 | -1.04 |  |  |  | 0.0010806 | -2699.48 | -1.0847
347 | 45.89 | 1.041 | 0.003 | 1.6617 | 0.017451 | -0.13331 | -0.98 |  |  |  | 0.0009237 | -2510.1115 | -1.0202
348 | 44.91 | 1.044 | 0.025 | 1.6523 | 0.0187 | -1.1822 | -0.89 |  |  |  | 0.00077896 | -2319.9784 | -0.92916
349 | 44.02 | 1.069 | 0.008 | 1.6437 | 0.028978 | -0.39651 | -0.82 |  |  |  | 0.00064639 | -2129.1385 | -0.87658
350 | 43.2 | 1.077 | -0.01 | 1.6355 | 0.032216 | 0.53264 | -0.75 |  |  |  | 0.00052602 | -1937.65 | -0.80775
351 | 42.45 | 1.067 | 0 | 1.6279 | 0.028164 | 0 | -0.66 |  |  |  | 0.0004179 | -1745.5712 | -0.70422
352 | 41.79 | 1.067 | 0 | 1.6211 | 0.028164 | 0 | -0.59 |  |  |  | 0.00032206 | -1552.9607 | -0.62953
353 | 41.2 | 1.067 | -0.004 | 1.6149 | 0.028164 | 0.30153 | -0.51 |  |  |  | 0.00023852 | -1359.8771 | -0.54417
354 | 40.69 | 1.063 | 0.008 | 1.6095 | 0.026533 | -0.70574 | -0.43 |  |  |  | 0.00016731 | -1166.3792 | -0.45709
355 | 40.26 | 1.071 | 0.011 | 1.6049 | 0.029789 | -1.1376 | -0.36 |  |  |  | 0.00010846 | -972.526 | -0.38556
356 | 39.9 | 1.082 | -0.017 | 1.601 | 0.034227 | 2.3323 | -0.27 |  |  |  | 6.1981e-05 | -778.3766 | -0.29214
357 | 39.63 | 1.065 | -0.046 | 1.598 | 0.02735 | 8.7268 | -0.2 |  |  |  | 2.7886e-05 | -583.99 | -0.213
358 | 39.43 | 1.019 | -0.05 | 1.5958 | 0.0081742 | 16.5067 | -0.12 |  |  |  | 6.1866e-06 | -389.4255 | -0.12228
359 | 39.31 | 0.969 |  | 1.5945 | -0.013676 | -0.0085771 | 0 |  |  |  | -3.1096e-06 | -194.7424 | -38.0914

## Simulation
3000RPM |  |  | Crank Angle (deg) | Volume (CC) (1) | Volume (CC) (2) | Pressure (B) | Combustion Pressure (B) | Work Done (J) | Wiebe | Burn Rate | Heat added | Temp inc | Combustion temp | No combustion temp
Compression ratio | 11.16 |  | -180 | 438.2676 | 438.2676 | 1 | 1 | -0.0030382 |  |  |  |  | 271.9605 | 298
Bore | 79 | mm | -179 | 438.2372 | 438.2462 | 1.0001 | 1.0001 | -0.0091144 |  |  |  |  | 271.9666 | 298.0066
Stroke | 81.4 | mm | -178 | 438.1461 | 438.1822 | 1.0004 | 1.0004 | -0.015192 |  |  |  |  | 271.9846 | 298.0264
Clearance volume | 39.2717 | cc | -177 | 437.9942 | 438.0754 | 1.0008 | 1.0008 | -0.021272 |  |  |  |  | 272.0147 | 298.0594
Cylinders | 4 |  | -176 | 437.7817 | 437.9258 | 1.0015 | 1.0015 | -0.027356 |  |  |  |  | 272.0569 | 298.1055
Con-rod C-C length | 137 | mm | -175 | 437.5085 | 437.7336 | 1.0023 | 1.0023 | -0.033445 |  |  |  |  | 272.1111 | 298.1649
Crankshaft radius | 40.7 | mm | -174 | 437.1748 | 437.4986 | 1.0033 | 1.0033 | -0.039542 |  |  |  |  | 272.1773 | 298.2376
Capacity | 1596 | cc | -173 | 436.7807 | 437.2208 | 1.0045 | 1.0045 | -0.045647 |  |  |  |  | 272.2557 | 298.3234
n compression | 1.3192 |  | -172 | 436.3263 | 436.9003 | 1.0059 | 1.0059 | -0.051763 |  |  |  |  | 272.3462 | 298.4226
n expansion | 1.3156 |  | -171 | 435.8117 | 436.537 | 1.0074 | 1.0074 | -0.05789 |  |  |  |  | 272.4488 | 298.535
Wiebe a | 5 |  | -170 | 435.237 | 436.1309 | 1.0092 | 1.0092 | -0.06403 |  |  |  |  | 272.5636 | 298.6608
Wiebe b | 2 |  | -169 | 434.6026 | 435.682 | 1.0111 | 1.0111 | -0.070184 |  |  |  |  | 272.6905 | 298.7999
Ignition degree | -12 |  | -168 | 433.9085 | 435.1903 | 1.0133 | 1.0133 | -0.076355 |  |  |  |  | 272.8297 | 298.9524
Ignition delay | 3 |  | -167 | 433.1549 | 434.6557 | 1.0156 | 1.0156 | -0.082543 |  |  |  |  | 272.9811 | 299.1183
Combustion start | -8 |  | -166 | 432.3422 | 434.0782 | 1.0181 | 1.0181 | -0.08875 |  |  |  |  | 273.1448 | 299.2976
Burn duration | 60 |  | -165 | 431.4705 | 433.4579 | 1.0208 | 1.0208 | -0.094979 |  |  |  |  | 273.3208 | 299.4905
Cylinder volume | 0.000399 | m3 | -164 | 430.5401 | 432.7946 | 1.0237 | 1.0237 | -0.10123 |  |  |  |  | 273.5092 | 299.697
Density of air | 1.2 | kg/m3 | -163 | 429.5512 | 432.0884 | 1.0269 | 1.0269 | -0.1075 |  |  |  |  | 273.71 | 299.917
Mass of air | 0.00052592 | kg | -162 | 428.5043 | 431.3392 | 1.0302 | 1.0302 | -0.1138 |  |  |  |  | 273.9233 | 300.1507
Fuel ratio | 14.7 |  | -161 | 427.3996 | 430.547 | 1.0337 | 1.0337 | -0.12013 |  |  |  |  | 274.1491 | 300.3981
Mass of fuel | 3.5777e-05 | kg | -160 | 426.2374 | 429.7118 | 1.0374 | 1.0374 | -0.12649 |  |  |  |  | 274.3875 | 300.6593
LHV | 43000000 | J/kg.K | -159 | 425.0182 | 428.8336 | 1.0413 | 1.0413 | -0.13287 |  |  |  |  | 274.6385 | 300.9344
Pressure ambient | 1 | Bar | -158 | 423.7422 | 427.9123 | 1.0455 | 1.0455 | -0.13929 |  |  |  |  | 274.9022 | 301.2233
Temperature ambient | 298 | K | -157 | 422.4098 | 426.948 | 1.0498 | 1.0498 | -0.14574 |  |  |  |  | 275.1787 | 301.5263
Combustion efficiency | 0.9 |  | -156 | 421.0216 | 425.9405 | 1.0544 | 1.0544 | -0.15223 |  |  |  |  | 275.468 | 301.8433
Volumetric efficiency | 0.9 |  | -155 | 419.5778 | 424.8899 | 1.0592 | 1.0592 | -0.15876 |  |  |  |  | 275.7702 | 302.1744
Work Done | 5692.3694 | J | -154 | 418.0789 | 423.7962 | 1.0642 | 1.0642 | -0.16532 |  |  |  |  | 276.0854 | 302.5198
Power | 284.6185 | kW | -153 | 416.5255 | 422.6593 | 1.0694 | 1.0694 | -0.17192 |  |  |  |  | 276.4137 | 302.8795
BHP | 381.6791 | BHP | -152 | 414.9179 | 421.4793 | 1.0749 | 1.0749 | -0.17857 |  |  |  |  | 276.7551 | 303.2536
RPM | 3000 |  | -151 | 413.2566 | 420.256 | 1.0806 | 1.0806 | -0.18526 |  |  |  |  | 277.1097 | 303.6422
Mean piston speed | 8.14 | m/s | -150 | 411.5422 | 418.9896 | 1.0865 | 1.0865 | -0.192 |  |  |  |  | 277.4777 | 304.0454
Gamma | 1.4 |  | -149 | 409.7751 | 417.68 | 1.0927 | 1.0927 | -0.19878 |  |  |  |  | 277.859 | 304.4633
Qr | 1377 | Joules | -148 | 407.956 | 416.3272 | 1.0992 | 1.0992 | -0.20562 |  |  |  |  | 278.2539 | 304.896
R | 286.9 | J/kg.K | -147 | 406.0854 | 414.9312 | 1.1058 | 1.1058 | -0.2125 |  |  |  |  | 278.6624 | 305.3436
|  |  | -146 | 404.1638 | 413.492 | 1.1128 | 1.1128 | -0.21944 |  |  |  |  | 279.0847 | 305.8062
|  |  | -145 | 402.1918 | 412.0097 | 1.12 | 1.12 | -0.22644 |  |  |  |  | 279.5207 | 306.2841
|  |  | -144 | 400.17 | 410.4842 | 1.1275 | 1.1275 | -0.23349 |  |  |  |  | 279.9707 | 306.7772
|  |  | -143 | 398.099 | 408.9156 | 1.1352 | 1.1352 | -0.2406 |  |  |  |  | 280.4348 | 307.2857
|  |  | -142 | 395.9796 | 407.3039 | 1.1432 | 1.1432 | -0.24778 |  |  |  |  | 280.9131 | 307.8097
|  |  | -141 | 393.8122 | 405.6492 | 1.1515 | 1.1515 | -0.25502 |  |  |  |  | 281.4056 | 308.3494
|  |  | -140 | 391.5977 | 403.9515 | 1.1601 | 1.1601 | -0.26232 |  |  |  |  | 281.9126 | 308.905
|  |  | -139 | 389.3365 | 402.2108 | 1.169 | 1.169 | -0.26969 |  |  |  |  | 282.4342 | 309.4765
|  |  | -138 | 387.0295 | 400.4272 | 1.1782 | 1.1782 | -0.27714 |  |  |  |  | 282.9705 | 310.0641
|  |  | -137 | 384.6774 | 398.6008 | 1.1877 | 1.1877 | -0.28465 |  |  |  |  | 283.5217 | 310.6681
|  |  | -136 | 382.2808 | 396.7317 | 1.1976 | 1.1976 | -0.29225 |  |  |  |  | 284.0878 | 311.2884
|  |  | -135 | 379.8405 | 394.8199 | 1.2077 | 1.2077 | -0.29991 |  |  |  |  | 284.6691 | 311.9254
|  |  | -134 | 377.3572 | 392.8656 | 1.2182 | 1.2182 | -0.30766 |  |  |  |  | 285.2658 | 312.5792
|  |  | -133 | 374.8317 | 390.8688 | 1.2291 | 1.2291 | -0.31549 |  |  |  |  | 285.8779 | 313.2499
|  |  | -132 | 372.2648 | 388.8297 | 1.2403 | 1.2403 | -0.32341 |  |  |  |  | 286.5056 | 313.9377
|  |  | -131 | 369.6572 | 386.7485 | 1.2518 | 1.2518 | -0.33142 |  |  |  |  | 287.1492 | 314.6429
|  |  | -130 | 367.0097 | 384.6253 | 1.2637 | 1.2637 | -0.33951 |  |  |  |  | 287.8088 | 315.3656
|  |  | -129 | 364.3232 | 382.4601 | 1.2761 | 1.2761 | -0.3477 |  |  |  |  | 288.4845 | 316.1061
|  |  | -128 | 361.5984 | 380.2533 | 1.2888 | 1.2888 | -0.35598 |  |  |  |  | 289.1766 | 316.8645
|  |  | -127 | 358.8363 | 378.005 | 1.3019 | 1.3019 | -0.36436 |  |  |  |  | 289.8853 | 317.641
|  |  | -126 | 356.0375 | 375.7154 | 1.3154 | 1.3154 | -0.37284 |  |  |  |  | 290.6107 | 318.4359
|  |  | -125 | 353.203 | 373.3847 | 1.3293 | 1.3293 | -0.38143 |  |  |  |  | 291.3531 | 319.2494
|  |  | -124 | 350.3337 | 371.0132 | 1.3437 | 1.3437 | -0.39012 |  |  |  |  | 292.1127 | 320.0817
|  |  | -123 | 347.4303 | 368.6012 | 1.3585 | 1.3585 | -0.39892 |  |  |  |  | 292.8897 | 320.9331
|  |  | -122 | 344.4939 | 366.1488 | 1.3738 | 1.3738 | -0.40784 |  |  |  |  | 293.6843 | 321.8038
|  |  | -121 | 341.5253 | 363.6563 | 1.3896 | 1.3896 | -0.41687 |  |  |  |  | 294.4967 | 322.694
|  |  | -120 | 338.5254 | 361.1242 | 1.4059 | 1.4059 | -0.42602 |  |  |  |  | 295.3273 | 323.604
|  |  | -119 | 335.4951 | 358.5526 | 1.4226 | 1.4226 | -0.4353 |  |  |  |  | 296.1761 | 324.5342
|  |  | -118 | 332.4353 | 355.9421 | 1.4399 | 1.4399 | -0.4447 |  |  |  |  | 297.0436 | 325.4847
|  |  | -117 | 329.347 | 353.2928 | 1.4578 | 1.4578 | -0.45423 |  |  |  |  | 297.9299 | 326.4558
|  |  | -116 | 326.2311 | 350.6052 | 1.4762 | 1.4762 | -0.4639 |  |  |  |  | 298.8352 | 327.4479
|  |  | -115 | 323.0885 | 347.8797 | 1.4952 | 1.4952 | -0.4737 |  |  |  |  | 299.76 | 328.4612
|  |  | -114 | 319.9203 | 345.1168 | 1.5147 | 1.5147 | -0.48364 |  |  |  |  | 300.7044 | 329.496
|  |  | -113 | 316.7273 | 342.3168 | 1.5349 | 1.5349 | -0.49373 |  |  |  |  | 301.6687 | 330.5526
|  |  | -112 | 313.5106 | 339.4803 | 1.5557 | 1.5557 | -0.50397 |  |  |  |  | 302.6533 | 331.6315
|  |  | -111 | 310.2712 | 336.6078 | 1.5772 | 1.5772 | -0.51435 |  |  |  |  | 303.6584 | 332.7328
|  |  | -110 | 307.0099 | 333.6996 | 1.5993 | 1.5993 | -0.5249 |  |  |  |  | 304.6843 | 333.8569
|  |  | -109 | 303.7279 | 330.7565 | 1.6221 | 1.6221 | -0.5356 |  |  |  |  | 305.7314 | 335.0043
|  |  | -108 | 300.426 | 327.779 | 1.6457 | 1.6457 | -0.54647 |  |  |  |  | 306.7999 | 336.1752
|  |  | -107 | 297.1054 | 324.7676 | 1.67 | 1.67 | -0.55751 |  |  |  |  | 307.8903 | 337.37
|  |  | -106 | 293.7671 | 321.723 | 1.6951 | 1.6951 | -0.56873 |  |  |  |  | 309.0029 | 338.589
|  |  | -105 | 290.4119 | 318.6458 | 1.721 | 1.721 | -0.58012 |  |  |  |  | 310.1379 | 339.8328
|  |  | -104 | 287.041 | 315.5366 | 1.7477 | 1.7477 | -0.59169 |  |  |  |  | 311.2959 | 341.1016
|  |  | -103 | 283.6555 | 312.3962 | 1.7753 | 1.7753 | -0.60345 |  |  |  |  | 312.4771 | 342.3959
|  |  | -102 | 280.2562 | 309.2253 | 1.8037 | 1.8037 | -0.61541 |  |  |  |  | 313.6819 | 343.7161
|  |  | -101 | 276.8443 | 306.0246 | 1.8331 | 1.8331 | -0.62756 |  |  |  |  | 314.9107 | 345.0626
|  |  | -100 | 273.4208 | 302.7948 | 1.8634 | 1.8634 | -0.63991 |  |  |  |  | 316.164 | 346.4358
|  |  | -99 | 269.9868 | 299.5368 | 1.8948 | 1.8948 | -0.65247 |  |  |  |  | 317.4421 | 347.8363
|  |  | -98 | 266.5432 | 296.2514 | 1.9271 | 1.9271 | -0.66525 |  |  |  |  | 318.7455 | 349.2645
|  |  | -97 | 263.0912 | 292.9394 | 1.9606 | 1.9606 | -0.67824 |  |  |  |  | 320.0746 | 350.7208
|  |  | -96 | 259.6318 | 289.6017 | 1.9951 | 1.9951 | -0.69146 |  |  |  |  | 321.4298 | 352.2058
|  |  | -95 | 256.166 | 286.2392 | 2.0308 | 2.0308 | -0.7049 |  |  |  |  | 322.8115 | 353.7198
|  |  | -94 | 252.6949 | 282.8527 | 2.0677 | 2.0677 | -0.71858 |  |  |  |  | 324.2204 | 355.2636
|  |  | -93 | 249.2195 | 279.4434 | 2.1058 | 2.1058 | -0.7325 |  |  |  |  | 325.6568 | 356.8375
|  |  | -92 | 245.741 | 276.012 | 2.1452 | 2.1452 | -0.74666 |  |  |  |  | 327.1212 | 358.4421
|  |  | -91 | 242.2604 | 272.5597 | 2.1859 | 2.1859 | -0.76108 |  |  |  |  | 328.6141 | 360.078
|  |  | -90 | 238.7786 | 269.0875 | 2.2281 | 2.2281 | -0.77576 |  |  |  |  | 330.136 | 361.7456
|  |  | -89 | 235.2969 | 265.5963 | 2.2717 | 2.2717 | -0.79069 |  |  |  |  | 331.6876 | 363.4457
|  |  | -88 | 231.8163 | 262.0873 | 2.3168 | 2.3168 | -0.8059 |  |  |  |  | 333.2692 | 365.1788
|  |  | -87 | 228.3377 | 258.5615 | 2.3635 | 2.3635 | -0.82139 |  |  |  |  | 334.8815 | 366.9454
|  |  | -86 | 224.8623 | 255.0202 | 2.4118 | 2.4118 | -0.83716 |  |  |  |  | 336.525 | 368.7463
|  |  | -85 | 221.3912 | 251.4644 | 2.4618 | 2.4618 | -0.85321 |  |  |  |  | 338.2002 | 370.582
|  |  | -84 | 217.9253 | 247.8952 | 2.5135 | 2.5135 | -0.86956 |  |  |  |  | 339.9079 | 372.4531
|  |  | -83 | 214.4658 | 244.314 | 2.5672 | 2.5672 | -0.88621 |  |  |  |  | 341.6486 | 374.3604
|  |  | -82 | 211.0137 | 240.7219 | 2.6227 | 2.6227 | -0.90317 |  |  |  |  | 343.4228 | 376.3046
|  |  | -81 | 207.5701 | 237.1201 | 2.6803 | 2.6803 | -0.92045 |  |  |  |  | 345.2313 | 378.2862
|  |  | -80 | 204.1359 | 233.5099 | 2.7399 | 2.7399 | -0.93804 |  |  |  |  | 347.0746 | 380.306
|  |  | -79 | 200.7123 | 229.8925 | 2.8017 | 2.8017 | -0.95596 |  |  |  |  | 348.9534 | 382.3647
|  |  | -78 | 197.3003 | 226.2694 | 2.8658 | 2.8658 | -0.97421 |  |  |  |  | 350.8684 | 384.4631
|  |  | -77 | 193.9009 | 222.6417 | 2.9323 | 2.9323 | -0.99279 |  |  |  |  | 352.8203 | 386.6019
|  |  | -76 | 190.5152 | 219.0108 | 3.0012 | 3.0012 | -1.0117 |  |  |  |  | 354.8098 | 388.7818
|  |  | -75 | 187.1442 | 215.378 | 3.0728 | 3.0728 | -1.031 |  |  |  |  | 356.8374 | 391.0036
|  |  | -74 | 183.7889 | 211.7448 | 3.147 | 3.147 | -1.0506 |  |  |  |  | 358.9041 | 393.2681
|  |  | -73 | 180.4503 | 208.1125 | 3.224 | 3.224 | -1.0706 |  |  |  |  | 361.0104 | 395.5762
|  |  | -72 | 177.1295 | 204.4825 | 3.304 | 3.304 | -1.091 |  |  |  |  | 363.1572 | 397.9285
|  |  | -71 | 173.8275 | 200.8562 | 3.387 | 3.387 | -1.1117 |  |  |  |  | 365.3451 | 400.3259
|  |  | -70 | 170.5453 | 197.235 | 3.4733 | 3.4733 | -1.1328 |  |  |  |  | 367.5749 | 402.7692
|  |  | -69 | 167.2838 | 193.6204 | 3.5629 | 3.5629 | -1.1543 |  |  |  |  | 369.8474 | 405.2593
|  |  | -68 | 164.0441 | 190.0138 | 3.656 | 3.656 | -1.1761 |  |  |  |  | 372.1634 | 407.797
|  |  | -67 | 160.8272 | 186.4167 | 3.7528 | 3.7528 | -1.1983 |  |  |  |  | 374.5236 | 410.3831
|  |  | -66 | 157.634 | 182.8305 | 3.8534 | 3.8534 | -1.2209 |  |  |  |  | 376.9287 | 413.0186
|  |  | -65 | 154.4656 | 179.2568 | 3.958 | 3.958 | -1.2439 |  |  |  |  | 379.3796 | 415.7042
|  |  | -64 | 151.3228 | 175.6969 | 4.0668 | 4.0668 | -1.2673 |  |  |  |  | 381.8771 | 418.4408
|  |  | -63 | 148.2066 | 172.1524 | 4.18 | 4.18 | -1.291 |  |  |  |  | 384.4219 | 421.2293
|  |  | -62 | 145.118 | 168.6248 | 4.2977 | 4.2977 | -1.3151 |  |  |  |  | 387.0148 | 424.0704
|  |  | -61 | 142.058 | 165.1156 | 4.4203 | 4.4203 | -1.3396 |  |  |  |  | 389.6566 | 426.9651
|  |  | -60 | 139.0274 | 161.6262 | 4.5478 | 4.5478 | -1.3644 |  |  |  |  | 392.348 | 429.9142
|  |  | -59 | 136.0272 | 158.1582 | 4.6806 | 4.6806 | -1.3896 |  |  |  |  | 395.0897 | 432.9185
|  |  | -58 | 133.0583 | 154.7131 | 4.8189 | 4.8189 | -1.4152 |  |  |  |  | 397.8826 | 435.9787
|  |  | -57 | 130.1216 | 151.2924 | 4.9629 | 4.9629 | -1.441 |  |  |  |  | 400.7272 | 439.0957
|  |  | -56 | 127.218 | 147.8975 | 5.1128 | 5.1128 | -1.4672 |  |  |  |  | 403.6242 | 442.2701
|  |  | -55 | 124.3483 | 144.5301 | 5.2691 | 5.2691 | -1.4937 |  |  |  |  | 406.5744 | 445.5027
|  |  | -54 | 121.5136 | 141.1915 | 5.4318 | 5.4318 | -1.5204 |  |  |  |  | 409.5782 | 448.7942
|  |  | -53 | 118.7145 | 137.8833 | 5.6014 | 5.6014 | -1.5474 |  |  |  |  | 412.6363 | 452.1451
|  |  | -52 | 115.952 | 134.6069 | 5.7781 | 5.7781 | -1.5746 |  |  |  |  | 415.7492 | 455.5561
|  |  | -51 | 113.2269 | 131.3639 | 5.9623 | 5.9623 | -1.602 |  |  |  |  | 418.9173 | 459.0275
|  |  | -50 | 110.5401 | 128.1556 | 6.1542 | 6.1542 | -1.6295 |  |  |  |  | 422.141 | 462.5598
|  |  | -49 | 107.8923 | 124.9836 | 6.3542 | 6.3542 | -1.6571 |  |  |  |  | 425.4206 | 466.1534
|  |  | -48 | 105.2844 | 121.8494 | 6.5627 | 6.5627 | -1.6848 |  |  |  |  | 428.7563 | 469.8085
|  |  | -47 | 102.7172 | 118.7542 | 6.7799 | 6.7799 | -1.7125 |  |  |  |  | 432.1481 | 473.5251
|  |  | -46 | 100.1914 | 115.6997 | 7.0063 | 7.0063 | -1.7401 |  |  |  |  | 435.5962 | 477.3033
|  |  | -45 | 97.7078 | 112.6872 | 7.2422 | 7.2422 | -1.7675 |  |  |  |  | 439.1003 | 481.1429
|  |  | -44 | 95.2671 | 109.718 | 7.4879 | 7.4879 | -1.7948 |  |  |  |  | 442.6602 | 485.0436
|  |  | -43 | 92.8702 | 106.7936 | 7.7439 | 7.7439 | -1.8217 |  |  |  |  | 446.2753 | 489.005
|  |  | -42 | 90.5178 | 103.9154 | 8.0105 | 8.0105 | -1.8483 |  |  |  |  | 449.9452 | 493.0262
|  |  | -41 | 88.2105 | 101.0847 | 8.288 | 8.288 | -1.8743 |  |  |  |  | 453.6689 | 497.1065
|  |  | -40 | 85.949 | 98.3028 | 8.5769 | 8.5769 | -1.8997 |  |  |  |  | 457.4455 | 501.2446
|  |  | -39 | 83.7342 | 95.5711 | 8.8775 | 8.8775 | -1.9243 |  |  |  |  | 461.2736 | 505.4392
|  |  | -38 | 81.5665 | 92.8909 | 9.19 | 9.19 | -1.9481 |  |  |  |  | 465.1516 | 509.6886
|  |  | -37 | 79.4467 | 90.2633 | 9.5149 | 9.5149 | -1.9708 |  |  |  |  | 469.0777 | 513.9906
|  |  | -36 | 77.3755 | 87.6897 | 9.8523 | 9.8523 | -1.9922 |  |  |  |  | 473.0498 | 518.343
|  |  | -35 | 75.3534 | 85.1714 | 10.2025 | 10.2025 | -2.0122 |  |  |  |  | 477.0653 | 522.743
|  |  | -34 | 73.3811 | 82.7094 | 10.5658 | 10.5658 | -2.0307 |  |  |  |  | 481.1213 | 527.1873
|  |  | -33 | 71.4592 | 80.3051 | 10.9423 | 10.9423 | -2.0472 |  |  |  |  | 485.2144 | 531.6723
|  |  | -32 | 69.5883 | 77.9595 | 11.3321 | 11.3321 | -2.0618 |  |  |  |  | 489.3409 | 536.194
|  |  | -31 | 67.7689 | 75.6737 | 11.7351 | 11.7351 | -2.074 |  |  |  |  | 493.4967 | 540.7476
|  |  | -30 | 66.0016 | 73.449 | 12.1514 | 12.1514 | -2.0836 |  |  |  |  | 497.6768 | 545.3279
|  |  | -29 | 64.2869 | 71.2863 | 12.5808 | 12.5808 | -2.0903 |  |  |  |  | 501.876 | 549.9292
|  |  | -28 | 62.6254 | 69.1868 | 13.023 | 13.023 | -2.0939 |  |  |  |  | 506.0884 | 554.545
|  |  | -27 | 61.0175 | 67.1513 | 13.4776 | 13.4776 | -2.094 |  |  |  |  | 510.3076 | 559.1682
|  |  | -26 | 59.4638 | 65.181 | 13.944 | 13.944 | -2.0903 |  |  |  |  | 514.5265 | 563.7909
|  |  | -25 | 57.9647 | 63.2768 | 14.4217 | 14.4217 | -2.0825 |  |  |  |  | 518.7371 | 568.4048
|  |  | -24 | 56.5207 | 61.4396 | 14.9098 | 14.9098 | -2.0702 |  |  |  |  | 522.9312 | 573.0004
|  |  | -23 | 55.1322 | 59.6703 | 15.4071 | 15.4071 | -2.0531 |  |  |  |  | 527.0995 | 577.5678
|  |  | -22 | 53.7996 | 57.9697 | 15.9125 | 15.9125 | -2.0308 |  |  |  |  | 531.2323 | 582.0963
|  |  | -21 | 52.5234 | 56.3388 | 16.4245 | 16.4245 | -2.0029 |  |  |  |  | 535.3188 | 586.5741
|  |  | -20 | 51.3039 | 54.7783 | 16.9415 | 16.9415 | -1.9692 |  |  |  |  | 539.348 | 590.9891
|  |  | -19 | 50.1415 | 53.289 | 17.4615 | 17.4615 | -1.9293 |  |  |  |  | 543.3079 | 595.3281
|  |  | -18 | 49.0366 | 51.8715 | 17.9824 | 17.9824 | -1.8829 |  |  |  |  | 547.1859 | 599.5774
|  |  | -17 | 47.9895 | 50.5267 | 18.5018 | 18.5018 | -1.8298 |  |  |  |  | 550.9689 | 603.7227
|  |  | -16 | 47.0006 | 49.2551 | 19.0171 | 19.0171 | -1.7697 |  |  |  |  | 554.6434 | 607.7489
|  |  | -15 | 46.07 | 48.0574 | 19.5255 | 19.5255 | -1.7024 |  |  |  |  | 558.1951 | 611.6408
|  |  | -14 | 45.1981 | 46.9342 | 20.0239 | 20.0239 | -1.6277 |  |  |  |  | 561.6098 | 615.3823
|  |  | -13 | 44.3852 | 45.886 | 20.5091 | 20.5091 | -1.5457 |  |  |  |  | 564.8727 | 618.9577
|  |  | -12 | 43.6316 | 44.9134 | 20.9777 | 20.9777 | -1.4563 |  |  |  |  | 567.9691 | 622.3506
|  |  | -11 | 42.9373 | 44.0168 | 21.4263 | 21.4263 | -1.3597 |  |  |  |  | 570.8844 | 625.545
|  |  | -10 | 42.3027 | 43.1966 | 21.8513 | 21.8513 | -1.2558 |  |  |  |  | 573.6041 | 628.5251
|  |  | -9 | 41.728 | 42.4534 | 22.2492 | 22.2492 | -1.1452 |  |  |  |  | 576.1141 | 631.2755
|  |  | -8 | 41.2133 | 41.7874 | 22.6165 | 22.6165 | -1.0279 | 0 | 0 | 0 | 0 | 578.401 | 633.7813
|  |  | -7 | 40.7588 | 41.1989 | 22.9498 | 22.9529 | -0.90479 | 2.3148e-05 | 2.3148e-05 | 0.03205 | 0 | 580.5316 | 636.0287
|  |  | -6 | 40.3646 | 40.6884 | 23.2459 | 23.2713 | -0.77668 | 0.00018517 | 0.00016202 | 0.22433 | 0 | 582.8921 | 638.0048
|  |  | -5 | 40.0309 | 40.2559 | 23.5019 | 23.5884 | -0.64445 | 0.0006248 | 0.00043964 | 0.60871 | 0 | 585.9499 | 639.698
|  |  | -4 | 39.7577 | 39.9018 | 23.7152 | 23.9217 | -0.50853 | 0.0014804 | 0.00085558 | 1.1846 | 0 | 590.1725 | 641.0979
|  |  | -3 | 39.5451 | 39.6262 | 23.8835 | 24.2888 | -0.36892 | 0.0028893 | 0.001409 | 1.9508 | 0 | 596.0255 | 642.1959
|  |  | -2 | 39.3932 | 39.4293 | 24.0051 | 24.7074 | -0.22521 | 0.0049875 | 0.0020982 | 2.9051 | 0 | 603.9689 | 642.9853
|  |  | -1 | 39.302 | 39.3111 | 24.0785 | 25.1946 | -0.076559 | 0.0079084 | 0.0029209 | 4.0441 | 0 | 614.4538 | 643.4609
|  |  | 0 | 39.2717 | 39.2717 | 24.1031 | 25.7666 | 0.078298 | 0.011782 | 0.0038735 | 5.3631 | 0 | 627.9176 | 643.6198
|  |  | 1 | 39.302 | 39.3111 | 24.0785 | 26.4381 | 0.24099 | 0.016733 | 0.0049515 | 6.8557 | 0 | 644.7794 | 643.4609
|  |  | 2 | 39.3932 | 39.4293 | 24.0051 | 27.2219 | 0.41347 | 0.022882 | 0.0061489 | 8.5135 | 0.060513 | 665.4346 | 642.9853
|  |  | 3 | 39.5451 | 39.6262 | 23.8835 | 28.1285 | 0.59796 | 0.03034 | 0.0074581 | 10.3262 | 0.42355 | 690.2489 | 642.1959
|  |  | 4 | 39.7577 | 39.9018 | 23.7152 | 29.1659 | 0.79683 | 0.039211 | 0.0088702 | 12.2814 | 1.1493 | 719.5527 | 641.0979
|  |  | 5 | 40.0309 | 40.2559 | 23.5019 | 30.3389 | 1.0126 | 0.049585 | 0.010374 | 14.364 | 2.2366 | 753.6351 | 639.698
|  |  | 6 | 40.3646 | 40.6884 | 23.2459 | 31.6491 | 1.2476 | 0.061543 | 0.011958 | 16.5571 | 3.6832 | 792.7375 | 638.0048
|  |  | 7 | 40.7588 | 41.1989 | 22.9498 | 33.095 | 1.5042 | 0.075151 | 0.013608 | 18.8411 | 5.485 | 837.0484 | 636.0287
|  |  | 8 | 41.2133 | 41.7874 | 22.6165 | 34.6714 | 1.7845 | 0.090459 | 0.015307 | 21.1942 | 7.6356 | 886.6977 | 633.7813
|  |  | 9 | 41.728 | 42.4534 | 22.2492 | 36.3699 | 2.0903 | 0.1075 | 0.01704 | 23.5925 | 10.1261 | 941.7519 | 631.2755
|  |  | 10 | 42.3027 | 43.1966 | 21.8513 | 38.1789 | 2.4227 | 0.12628 | 0.018786 | 26.0102 | 12.9441 | 1002.2098 | 628.5251
|  |  | 11 | 42.9373 | 44.0168 | 21.4263 | 40.0839 | 2.7827 | 0.14681 | 0.020526 | 28.4197 | 16.0742 | 1067.9996 | 625.545
|  |  | 12 | 43.6316 | 44.9134 | 20.9777 | 42.0676 | 3.1705 | 0.16905 | 0.022239 | 30.7921 | 19.4968 | 1138.976 | 622.3506
|  |  | 13 | 44.3852 | 45.886 | 20.5091 | 44.1106 | 3.5857 | 0.19295 | 0.023905 | 33.0977 | 23.1882 | 1214.9198 | 618.9577
|  |  | 14 | 45.1981 | 46.9342 | 20.0239 | 46.1916 | 4.0273 | 0.21845 | 0.0255 | 35.3063 | 27.1204 | 1295.5371 | 615.3823
|  |  | 15 | 46.07 | 48.0574 | 19.5255 | 48.2881 | 4.4935 | 0.24546 | 0.027003 | 37.3878 | 31.2612 | 1380.4619 | 611.6408
|  |  | 16 | 47.0006 | 49.2551 | 19.0171 | 50.3766 | 4.9822 | 0.27385 | 0.028394 | 39.3128 | 35.5735 | 1469.2581 | 607.7489
|  |  | 17 | 47.9895 | 50.5267 | 18.5018 | 52.4334 | 5.4903 | 0.3035 | 0.029651 | 41.0533 | 40.0164 | 1561.4247 | 603.7227
|  |  | 18 | 49.0366 | 51.8715 | 17.9824 | 54.435 | 6.0145 | 0.33426 | 0.030756 | 42.5832 | 44.5446 | 1656.4011 | 599.5774
|  |  | 19 | 50.1415 | 53.289 | 17.4615 | 56.3586 | 6.5509 | 0.36595 | 0.031691 | 43.8787 | 49.1094 | 1753.5749 | 595.3281
|  |  | 20 | 51.3039 | 54.7783 | 16.9415 | 58.1825 | 7.0952 | 0.39839 | 0.032443 | 44.9194 | 53.6586 | 1852.2905 | 590.9891
|  |  | 21 | 52.5234 | 56.3388 | 16.4245 | 59.8865 | 7.6428 | 0.43139 | 0.032998 | 45.6886 | 58.138 | 1951.8587 | 586.5741
|  |  | 22 | 53.7996 | 57.9697 | 15.9125 | 61.4526 | 8.1889 | 0.46474 | 0.033349 | 46.1736 | 62.4911 | 2051.5678 | 582.0963
|  |  | 23 | 55.1322 | 59.6703 | 15.4071 | 62.8648 | 8.7288 | 0.49823 | 0.033488 | 46.3663 | 66.6611 | 2150.6954 | 577.5678
|  |  | 24 | 56.5207 | 61.4396 | 14.9098 | 64.1096 | 9.2576 | 0.53164 | 0.033414 | 46.2635 | 70.5912 | 2248.5203 | 573.0004
|  |  | 25 | 57.9647 | 63.2768 | 14.4217 | 65.1763 | 9.7706 | 0.56477 | 0.033127 | 45.867 | 74.2258 | 2344.3349 | 568.4048
|  |  | 26 | 59.4638 | 65.181 | 13.944 | 66.0569 | 10.2634 | 0.5974 | 0.032634 | 45.1836 | 77.512 | 2437.4575 | 563.7909
|  |  | 27 | 61.0175 | 67.1513 | 13.4776 | 66.7462 | 10.7319 | 0.62934 | 0.031941 | 44.2249 | 80.4005 | 2527.2441 | 559.1682
|  |  | 28 | 62.6254 | 69.1868 | 13.023 | 67.2418 | 11.1724 | 0.6604 | 0.031062 | 43.0074 | 82.8465 | 2613.0994 | 554.545
|  |  | 29 | 64.2869 | 71.2863 | 12.5808 | 67.5441 | 11.5817 | 0.69042 | 0.030011 | 41.5518 | 84.8115 | 2694.4867 | 549.9292
|  |  | 30 | 66.0016 | 73.449 | 12.1514 | 67.6559 | 11.9569 | 0.71922 | 0.028805 | 39.8828 | 86.2638 | 2770.9365 | 545.3279
|  |  | 31 | 67.7689 | 75.6737 | 11.7351 | 67.5827 | 12.296 | 0.74669 | 0.027466 | 38.0279 | 87.1795 | 2842.0532 | 540.7476
|  |  | 32 | 69.5883 | 77.9595 | 11.3321 | 67.3318 | 12.5974 | 0.7727 | 0.026013 | 36.0173 | 87.5434 | 2907.5206 | 536.194
|  |  | 33 | 71.4592 | 80.3051 | 10.9423 | 66.9126 | 12.86 | 0.79717 | 0.024472 | 33.8831 | 87.3493 | 2967.1046 | 531.6723
|  |  | 34 | 73.3811 | 82.7094 | 10.5658 | 66.3361 | 13.0834 | 0.82004 | 0.022865 | 31.6581 | 86.6006 | 3020.6548 | 527.1873
|  |  | 35 | 75.3534 | 85.1714 | 10.2025 | 65.6146 | 13.2677 | 0.84125 | 0.021216 | 29.3752 | 85.3102 | 3068.1032 | 522.743
|  |  | 36 | 77.3755 | 87.6897 | 9.8523 | 64.7613 | 13.4136 | 0.8608 | 0.019549 | 27.0666 | 83.5001 | 3109.462 | 518.343
|  |  | 37 | 79.4467 | 90.2633 | 9.5149 | 63.7901 | 13.522 | 0.87869 | 0.017885 | 24.7631 | 81.2014 | 3144.8182 | 513.9906
|  |  | 38 | 81.5665 | 92.8909 | 9.19 | 62.7153 | 13.5945 | 0.89493 | 0.016246 | 22.4935 | 78.4532 | 3174.3282 | 509.6886
|  |  | 39 | 83.7342 | 95.5711 | 8.8775 | 61.5514 | 13.6329 | 0.90958 | 0.01465 | 20.2836 | 75.3019 | 3198.2102 | 505.4392
|  |  | 40 | 85.949 | 98.3028 | 8.5769 | 60.3126 | 13.6393 | 0.9227 | 0.013113 | 18.1564 | 71.7997 | 3216.7353 | 501.2446
|  |  | 41 | 88.2105 | 101.0847 | 8.288 | 59.0127 | 13.616 | 0.93435 | 0.011651 | 16.1312 | 68.0037 | 3230.2187 | 497.1065
|  |  | 42 | 90.5178 | 103.9154 | 8.0105 | 57.6649 | 13.5655 | 0.94462 | 0.010273 | 14.2237 | 63.9741 | 3239.0101 | 493.0262
|  |  | 43 | 92.8702 | 106.7936 | 7.7439 | 56.2819 | 13.4902 | 0.95361 | 0.0089889 | 12.4457 | 59.7731 | 3243.4839 | 489.005
|  |  | 44 | 95.2671 | 109.718 | 7.4879 | 54.8751 | 13.3929 | 0.96141 | 0.0078042 | 10.8054 | 55.4627 | 3244.0297 | 485.0436
|  |  | 45 | 97.7078 | 112.6872 | 7.2422 | 53.4551 | 13.2761 | 0.96813 | 0.0067223 | 9.3075 | 51.1039 | 3241.0438 | 481.1429
|  |  | 46 | 100.1914 | 115.6997 | 7.0063 | 52.0316 | 13.1422 | 0.97388 | 0.0057442 | 7.9533 | 46.7547 | 3234.9208 | 477.3033
|  |  | 47 | 102.7172 | 118.7542 | 6.7799 | 50.6129 | 12.9936 | 0.97875 | 0.0048687 | 6.7411 | 42.4695 | 3226.0465 | 473.5251
|  |  | 48 | 105.2844 | 121.8494 | 6.5627 | 49.2065 | 12.8326 | 0.98284 | 0.0040929 | 5.6668 | 38.2971 | 3214.7916 | 469.8085
|  |  | 49 | 107.8923 | 124.9836 | 6.3542 | 47.8187 | 12.6613 | 0.98625 | 0.003412 | 4.7241 | 34.2808 | 3201.5069 | 466.1534
|  |  | 50 | 110.5401 | 128.1556 | 6.1542 | 46.4548 | 12.4816 | 0.98907 | 0.0028204 | 3.9051 | 30.457 | 3186.5194 | 462.5598
|  |  | 51 | 113.2269 | 131.3639 | 5.9623 | 45.1191 | 12.2953 | 0.99138 | 0.0023115 | 3.2004 | 26.8554 | 3170.1293 | 459.0275
|  |  | 52 | 115.952 | 134.6069 | 5.7781 | 43.8152 | 12.1039 | 0.99326 | 0.001878 | 2.6002 | 23.4985 | 3152.609 | 455.5561
|  |  | 53 | 118.7145 | 137.8833 | 5.6014 | 42.5458 | 11.9088 | 0.99477 | 0.0015124 | 2.094 | 20.4015 | 3134.2016 | 452.1451
|  |  | 54 | 121.5136 | 141.1915 | 5.4318 | 41.3127 | 11.7112 | 0.99598 | 0.0012071 | 1.6713 | 17.5733 | 3115.1219 | 448.7942
|  |  | 55 | 124.3483 | 144.5301 | 5.2691 | 40.1173 | 11.5122 | 0.99694 | 0.00095476 | 1.3219 | 15.0164 | 3095.5568 | 445.5027
|  |  | 56 | 127.218 | 147.8975 | 5.1128 | 38.9605 | 11.3126 | 0.99768 | 0.00074826 | 1.036 | 12.7278 | 3075.6665 | 442.2701
|  |  | 57 | 130.1216 | 151.2924 | 4.9629 | 37.8424 | 11.1132 | 0.99827 | 0.000581 | 0.80443 | 10.6994 | 3055.5873 | 439.0957
|  |  | 58 | 133.0583 | 154.7131 | 4.8189 | 36.7631 | 10.9146 | 0.99871 | 0.00044689 | 0.61875 | 8.9195 | 3035.4327 | 435.9787
|  |  | 59 | 136.0272 | 158.1582 | 4.6806 | 35.7222 | 10.7174 | 0.99905 | 0.00034047 | 0.4714 | 7.3731 | 3015.2965 | 432.9185
|  |  | 60 | 139.0274 | 161.6262 | 4.5478 | 34.719 | 10.5219 | 0.99931 | 0.00025689 | 0.35568 | 6.0426 | 2995.2546 | 429.9142
|  |  | 61 | 142.058 | 165.1156 | 4.4203 | 33.7527 | 10.3285 | 0.9995 | 0.00019194 | 0.26575 | 4.9094 | 2975.3677 | 426.9651
|  |  | 62 | 145.118 | 168.6248 | 4.2977 | 32.8224 | 10.1374 | 0.99964 | 0.00014199 | 0.1966 | 3.9536 | 2955.6835 | 424.0704
|  |  | 63 | 148.2066 | 172.1524 | 4.18 | 31.9269 | 9.9489 | 0.99975 | 0.00010399 | 0.14399 | 3.1556 | 2936.2386 | 421.2293
|  |  | 64 | 151.3228 | 175.6969 | 4.0668 | 31.0652 | 9.7632 | 0.99982 | 7.5392e-05 | 0.10438 | 2.4959 | 2917.0603 | 418.4408
|  |  | 65 | 154.4656 | 179.2568 | 3.958 | 30.2361 | 9.5802 | 0.99988 | 5.4095e-05 | 0.074899 | 1.9561 | 2898.1686 | 415.7042
|  |  | 66 | 157.634 | 182.8305 | 3.8534 | 29.4369 | 9.3997 |  |  |  |  | 2879.4453 | 413.0186
|  |  | 67 | 160.8272 | 186.4167 | 3.7528 | 28.6684 | 9.2224 |  |  |  |  | 2861.0717 | 410.3831
|  |  | 68 | 164.0441 | 190.0138 | 3.656 | 27.929 | 9.0481 |  |  |  |  | 2843.0418 | 407.797
|  |  | 69 | 167.2838 | 193.6204 | 3.5629 | 27.2177 | 8.8769 |  |  |  |  | 2825.3497 | 405.2593
|  |  | 70 | 170.5453 | 197.235 | 3.4733 | 26.5332 | 8.7088 |  |  |  |  | 2807.9895 | 402.7692
|  |  | 71 | 173.8275 | 200.8562 | 3.387 | 25.8743 | 8.5437 |  |  |  |  | 2790.9553 | 400.3259
|  |  | 72 | 177.1295 | 204.4825 | 3.304 | 25.2398 | 8.3816 |  |  |  |  | 2774.2413 | 397.9285
|  |  | 73 | 180.4503 | 208.1125 | 3.224 | 24.6289 | 8.2225 |  |  |  |  | 2757.8417 | 395.5762
|  |  | 74 | 183.7889 | 211.7448 | 3.147 | 24.0404 | 8.0663 |  |  |  |  | 2741.751 | 393.2681
|  |  | 75 | 187.1442 | 215.378 | 3.0728 | 23.4735 | 7.913 |  |  |  |  | 2725.9634 | 391.0036
|  |  | 76 | 190.5152 | 219.0108 | 3.0012 | 22.9271 | 7.7625 |  |  |  |  | 2710.4735 | 388.7818
|  |  | 77 | 193.9009 | 222.6417 | 2.9323 | 22.4005 | 7.6148 |  |  |  |  | 2695.2758 | 386.6019
|  |  | 78 | 197.3003 | 226.2694 | 2.8658 | 21.8927 | 7.4698 |  |  |  |  | 2680.3649 | 384.4631
|  |  | 79 | 200.7123 | 229.8925 | 2.8017 | 21.4031 | 7.3276 |  |  |  |  | 2665.7356 | 382.3647
|  |  | 80 | 204.1359 | 233.5099 | 2.7399 | 20.9308 | 7.188 |  |  |  |  | 2651.3827 | 380.306
|  |  | 81 | 207.5701 | 237.1201 | 2.6803 | 20.4752 | 7.051 |  |  |  |  | 2637.3011 | 378.2862
|  |  | 82 | 211.0137 | 240.7219 | 2.6227 | 20.0356 | 6.9165 |  |  |  |  | 2623.4858 | 376.3046
|  |  | 83 | 214.4658 | 244.314 | 2.5672 | 19.6112 | 6.7845 |  |  |  |  | 2609.932 | 374.3604
|  |  | 84 | 217.9253 | 247.8952 | 2.5135 | 19.2016 | 6.655 |  |  |  |  | 2596.6348 | 372.4531
|  |  | 85 | 221.3912 | 251.4644 | 2.4618 | 18.806 | 6.5278 |  |  |  |  | 2583.5896 | 370.582
|  |  | 86 | 224.8623 | 255.0202 | 2.4118 | 18.424 | 6.403 |  |  |  |  | 2570.7917 | 368.7463
|  |  | 87 | 228.3377 | 258.5615 | 2.3635 | 18.055 | 6.2805 |  |  |  |  | 2558.2367 | 366.9454
|  |  | 88 | 231.8163 | 262.0873 | 2.3168 | 17.6984 | 6.1602 |  |  |  |  | 2545.9201 | 365.1788
|  |  | 89 | 235.2969 | 265.5963 | 2.2717 | 17.3539 | 6.0421 |  |  |  |  | 2533.8377 | 363.4457
|  |  | 90 | 238.7786 | 269.0875 | 2.2281 | 17.0208 | 5.9262 |  |  |  |  | 2521.9852 | 361.7456
|  |  | 91 | 242.2604 | 272.5597 | 2.1859 | 16.6989 | 5.8123 |  |  |  |  | 2510.3586 | 360.078
|  |  | 92 | 245.741 | 276.012 | 2.1452 | 16.3876 | 5.7004 |  |  |  |  | 2498.9538 | 358.4421
|  |  | 93 | 249.2195 | 279.4434 | 2.1058 | 16.0865 | 5.5906 |  |  |  |  | 2487.767 | 356.8375
|  |  | 94 | 252.6949 | 282.8527 | 2.0677 | 15.7953 | 5.4827 |  |  |  |  | 2476.7942 | 355.2636
|  |  | 95 | 256.166 | 286.2392 | 2.0308 | 15.5135 | 5.3767 |  |  |  |  | 2466.0317 | 353.7198
|  |  | 96 | 259.6318 | 289.6017 | 1.9951 | 15.2409 | 5.2725 |  |  |  |  | 2455.4759 | 352.2058
|  |  | 97 | 263.0912 | 292.9394 | 1.9606 | 14.9771 | 5.1701 |  |  |  |  | 2445.1233 | 350.7208
|  |  | 98 | 266.5432 | 296.2514 | 1.9271 | 14.7218 | 5.0695 |  |  |  |  | 2434.9703 | 349.2645
|  |  | 99 | 269.9868 | 299.5368 | 1.8948 | 14.4746 | 4.9706 |  |  |  |  | 2425.0136 | 347.8363
|  |  | 100 | 273.4208 | 302.7948 | 1.8634 | 14.2352 | 4.8734 |  |  |  |  | 2415.2498 | 346.4358
|  |  | 101 | 276.8443 | 306.0246 | 1.8331 | 14.0034 | 4.7778 |  |  |  |  | 2405.6757 | 345.0626
|  |  | 102 | 280.2562 | 309.2253 | 1.8037 | 13.779 | 4.6838 |  |  |  |  | 2396.2883 | 343.7161
|  |  | 103 | 283.6555 | 312.3962 | 1.7753 | 13.5616 | 4.5914 |  |  |  |  | 2387.0843 | 342.3959
|  |  | 104 | 287.041 | 315.5366 | 1.7477 | 13.351 | 4.5004 |  |  |  |  | 2378.0609 | 341.1016
|  |  | 105 | 290.4119 | 318.6458 | 1.721 | 13.1469 | 4.411 |  |  |  |  | 2369.2151 | 339.8328
|  |  | 106 | 293.7671 | 321.723 | 1.6951 | 12.9492 | 4.3229 |  |  |  |  | 2360.5441 | 338.589
|  |  | 107 | 297.1054 | 324.7676 | 1.67 | 12.7576 | 4.2363 |  |  |  |  | 2352.0451 | 337.37
|  |  | 108 | 300.426 | 327.779 | 1.6457 | 12.5719 | 4.151 |  |  |  |  | 2343.7153 | 336.1752
|  |  | 109 | 303.7279 | 330.7565 | 1.6221 | 12.3919 | 4.0671 |  |  |  |  | 2335.5523 | 335.0043
|  |  | 110 | 307.0099 | 333.6996 | 1.5993 | 12.2175 | 3.9844 |  |  |  |  | 2327.5534 | 333.8569
|  |  | 111 | 310.2712 | 336.6078 | 1.5772 | 12.0483 | 3.903 |  |  |  |  | 2319.7161 | 332.7328
|  |  | 112 | 313.5106 | 339.4803 | 1.5557 | 11.8844 | 3.8228 |  |  |  |  | 2312.038 | 331.6315
|  |  | 113 | 316.7273 | 342.3168 | 1.5349 | 11.7254 | 3.7439 |  |  |  |  | 2304.5168 | 330.5526
|  |  | 114 | 319.9203 | 345.1168 | 1.5147 | 11.5713 | 3.666 |  |  |  |  | 2297.15 | 329.496
|  |  | 115 | 323.0885 | 347.8797 | 1.4952 | 11.4218 | 3.5894 |  |  |  |  | 2289.9356 | 328.4612
|  |  | 116 | 326.2311 | 350.6052 | 1.4762 | 11.2769 | 3.5138 |  |  |  |  | 2282.8713 | 327.4479
|  |  | 117 | 329.347 | 353.2928 | 1.4578 | 11.1364 | 3.4393 |  |  |  |  | 2275.9549 | 326.4558
|  |  | 118 | 332.4353 | 355.9421 | 1.4399 | 11.0001 | 3.3658 |  |  |  |  | 2269.1844 | 325.4847
|  |  | 119 | 335.4951 | 358.5526 | 1.4226 | 10.8679 | 3.2933 |  |  |  |  | 2262.5578 | 324.5342
|  |  | 120 | 338.5254 | 361.1242 | 1.4059 | 10.7398 | 3.2219 |  |  |  |  | 2256.0732 | 323.604
|  |  | 121 | 341.5253 | 363.6563 | 1.3896 | 10.6155 | 3.1513 |  |  |  |  | 2249.7285 | 322.694
|  |  | 122 | 344.4939 | 366.1488 | 1.3738 | 10.495 | 3.0818 |  |  |  |  | 2243.5221 | 321.8038
|  |  | 123 | 347.4303 | 368.6012 | 1.3585 | 10.3781 | 3.0131 |  |  |  |  | 2237.4519 | 320.9331
|  |  | 124 | 350.3337 | 371.0132 | 1.3437 | 10.2648 | 2.9453 |  |  |  |  | 2231.5164 | 320.0817
|  |  | 125 | 353.203 | 373.3847 | 1.3293 | 10.155 | 2.8784 |  |  |  |  | 2225.7138 | 319.2494
|  |  | 126 | 356.0375 | 375.7154 | 1.3154 | 10.0484 | 2.8123 |  |  |  |  | 2220.0424 | 318.4359
|  |  | 127 | 358.8363 | 378.005 | 1.3019 | 9.9452 | 2.747 |  |  |  |  | 2214.5006 | 317.641
|  |  | 128 | 361.5984 | 380.2533 | 1.2888 | 9.8451 | 2.6826 |  |  |  |  | 2209.0868 | 316.8645
|  |  | 129 | 364.3232 | 382.4601 | 1.2761 | 9.7481 | 2.6188 |  |  |  |  | 2203.7996 | 316.1061
|  |  | 130 | 367.0097 | 384.6253 | 1.2637 | 9.654 | 2.5559 |  |  |  |  | 2198.6374 | 315.3656
|  |  | 131 | 369.6572 | 386.7485 | 1.2518 | 9.5629 | 2.4936 |  |  |  |  | 2193.5988 | 314.6429
|  |  | 132 | 372.2648 | 388.8297 | 1.2403 | 9.4747 | 2.4321 |  |  |  |  | 2188.6824 | 313.9377
|  |  | 133 | 374.8317 | 390.8688 | 1.2291 | 9.3892 | 2.3712 |  |  |  |  | 2183.8869 | 313.2499
|  |  | 134 | 377.3572 | 392.8656 | 1.2182 | 9.3064 | 2.311 |  |  |  |  | 2179.2108 | 312.5792
|  |  | 135 | 379.8405 | 394.8199 | 1.2077 | 9.2262 | 2.2515 |  |  |  |  | 2174.653 | 311.9254
|  |  | 136 | 382.2808 | 396.7317 | 1.1976 | 9.1486 | 2.1925 |  |  |  |  | 2170.2122 | 311.2884
|  |  | 137 | 384.6774 | 398.6008 | 1.1877 | 9.0735 | 2.1342 |  |  |  |  | 2165.8872 | 310.6681
|  |  | 138 | 387.0295 | 400.4272 | 1.1782 | 9.0008 | 2.0765 |  |  |  |  | 2161.6769 | 310.0641
|  |  | 139 | 389.3365 | 402.2108 | 1.169 | 8.9305 | 2.0193 |  |  |  |  | 2157.58 | 309.4765
|  |  | 140 | 391.5977 | 403.9515 | 1.1601 | 8.8625 | 1.9627 |  |  |  |  | 2153.5955 | 308.905
|  |  | 141 | 393.8122 | 405.6492 | 1.1515 | 8.7968 | 1.9066 |  |  |  |  | 2149.7224 | 308.3494
|  |  | 142 | 395.9796 | 407.3039 | 1.1432 | 8.7334 | 1.851 |  |  |  |  | 2145.9596 | 307.8097
|  |  | 143 | 398.099 | 408.9156 | 1.1352 | 8.6721 | 1.7959 |  |  |  |  | 2142.3061 | 307.2857
|  |  | 144 | 400.17 | 410.4842 | 1.1275 | 8.6129 | 1.7413 |  |  |  |  | 2138.761 | 306.7772
|  |  | 145 | 402.1918 | 412.0097 | 1.12 | 8.5559 | 1.6872 |  |  |  |  | 2135.3233 | 306.2841
|  |  | 146 | 404.1638 | 413.492 | 1.1128 | 8.5008 | 1.6335 |  |  |  |  | 2131.9921 | 305.8062
|  |  | 147 | 406.0854 | 414.9312 | 1.1058 | 8.4478 | 1.5803 |  |  |  |  | 2128.7666 | 305.3436
|  |  | 148 | 407.956 | 416.3272 | 1.0992 | 8.3967 | 1.5275 |  |  |  |  | 2125.6459 | 304.896
|  |  | 149 | 409.7751 | 417.68 | 1.0927 | 8.3476 | 1.4751 |  |  |  |  | 2122.6292 | 304.4633
|  |  | 150 | 411.5422 | 418.9896 | 1.0865 | 8.3004 | 1.423 |  |  |  |  | 2119.7158 | 304.0454
|  |  | 151 | 413.2566 | 420.256 | 1.0806 | 8.255 | 1.3714 |  |  |  |  | 2116.9049 | 303.6422
|  |  | 152 | 414.9179 | 421.4793 | 1.0749 | 8.2114 | 1.3201 |  |  |  |  | 2114.1957 | 303.2536
|  |  | 153 | 416.5255 | 422.6593 | 1.0694 | 8.1696 | 1.2691 |  |  |  |  | 2111.5877 | 302.8795
|  |  | 154 | 418.0789 | 423.7962 | 1.0642 | 8.1296 | 1.2185 |  |  |  |  | 2109.08 | 302.5198
|  |  | 155 | 419.5778 | 424.8899 | 1.0592 | 8.0913 | 1.1682 |  |  |  |  | 2106.6721 | 302.1744
|  |  | 156 | 421.0216 | 425.9405 | 1.0544 | 8.0547 | 1.1182 |  |  |  |  | 2104.3635 | 301.8433
|  |  | 157 | 422.4098 | 426.948 | 1.0498 | 8.0198 | 1.0685 |  |  |  |  | 2102.1534 | 301.5263
|  |  | 158 | 423.7422 | 427.9123 | 1.0455 | 7.9866 | 1.0191 |  |  |  |  | 2100.0413 | 301.2233
|  |  | 159 | 425.0182 | 428.8336 | 1.0413 | 7.9549 | 0.96992 |  |  |  |  | 2098.0268 | 300.9344
|  |  | 160 | 426.2374 | 429.7118 | 1.0374 | 7.9249 | 0.92101 |  |  |  |  | 2096.1092 | 300.6593
|  |  | 161 | 427.3996 | 430.547 | 1.0337 | 7.8965 | 0.87234 |  |  |  |  | 2094.2882 | 300.3981
|  |  | 162 | 428.5043 | 431.3392 | 1.0302 | 7.8697 | 0.82389 |  |  |  |  | 2092.5633 | 300.1507
|  |  | 163 | 429.5512 | 432.0884 | 1.0269 | 7.8444 | 0.77566 |  |  |  |  | 2090.934 | 299.917
|  |  | 164 | 430.5401 | 432.7946 | 1.0237 | 7.8206 | 0.72763 |  |  |  |  | 2089.3999 | 299.697
|  |  | 165 | 431.4705 | 433.4579 | 1.0208 | 7.7984 | 0.67979 |  |  |  |  | 2087.9607 | 299.4905
|  |  | 166 | 432.3422 | 434.0782 | 1.0181 | 7.7776 | 0.63213 |  |  |  |  | 2086.616 | 299.2976
|  |  | 167 | 433.1549 | 434.6557 | 1.0156 | 7.7584 | 0.58463 |  |  |  |  | 2085.3654 | 299.1183
|  |  | 168 | 433.9085 | 435.1903 | 1.0133 | 7.7406 | 0.53728 |  |  |  |  | 2084.2088 | 298.9524
|  |  | 169 | 434.6026 | 435.682 | 1.0111 | 7.7243 | 0.49008 |  |  |  |  | 2083.1457 | 298.7999
|  |  | 170 | 435.237 | 436.1309 | 1.0092 | 7.7095 | 0.443 |  |  |  |  | 2082.1759 | 298.6608
|  |  | 171 | 435.8117 | 436.537 | 1.0074 | 7.6961 | 0.39604 |  |  |  |  | 2081.2992 | 298.535
|  |  | 172 | 436.3263 | 436.9003 | 1.0059 | 7.6841 | 0.34919 |  |  |  |  | 2080.5153 | 298.4226
|  |  | 173 | 436.7807 | 437.2208 | 1.0045 | 7.6736 | 0.30243 |  |  |  |  | 2079.8241 | 298.3234
|  |  | 174 | 437.1748 | 437.4986 | 1.0033 | 7.6644 | 0.25575 |  |  |  |  | 2079.2254 | 298.2376
|  |  | 175 | 437.5085 | 437.7336 | 1.0023 | 7.6567 | 0.20915 |  |  |  |  | 2078.7191 | 298.1649
|  |  | 176 | 437.7817 | 437.9258 | 1.0015 | 7.6504 | 0.1626 |  |  |  |  | 2078.305 | 298.1055
|  |  | 177 | 437.9942 | 438.0754 | 1.0008 | 7.6455 | 0.11611 |  |  |  |  | 2077.983 | 298.0594
|  |  | 178 | 438.1461 | 438.1822 | 1.0004 | 7.642 | 0.069646 |  |  |  |  | 2077.7531 | 298.0264
|  |  | 179 | 438.2372 | 438.2462 | 1.0001 | 7.6399 | 0.023211 |  |  |  |  | 2077.6152 | 298.0066
|  |  | 180 | 438.2676 | 438.2676 | 1 | 7.6392 | -334.8027 |  |  |  |  | 2077.5692 | 298

## Combined Graphs
Yellow | 1000RPM
Green | 3000RPM
Orange | 5000RPM