## H&S Overview
Health and Safety Overview Logbook Entry
Student to complete all white boxes
All boxes coloured orange to be completed by the marker
Student Name | Jacob Lyons |  |  | Applicable Health & Safety Legislation | Health and Safety Protocol to be followed before any session
Staff | Mike Penny |  |  | Health and Safety at Work Act 1974 (HASAWA) . Control of Substances Hazardous to Health Regulations 2002 (COSHH) Provision and Use of Work Equipment Regulations 1998 (PUWER) Personal Protective Equipment at Work Regulations 1992 Manual Handling Operations Regulations 1992 | attend the session induction briefing, conduct a visual inspection of the work area for hazards, wear all requred PPE, check machine guards are in place and equipment is in working order, make sure you are authorised to use any machine you intend on using
Adrian Dix
Health & Safety Considerations for Machine Workshop
safety glasses to be worn at all times, long hair to be tied back,no loose clothing or jewelery around machiney, never leave a machine running unatended, workpieces must be securely clamped before machining
Health & Safety Considerations for Engine Strip Workshop
gloves worn when handling engine components, safety glasses worn to prevent against splashes, engine components are heavy, handle them with correct technique to avoid injury
Equipment Used |  |  |  |  | Observations & Feedback
vernier calipers, micrometer, Dial test indicator (DTI), feeler gauges, torque wrench, socket set, combination spanners, screwdrivers, rubber mallet, engine stand, milling machine, centre lathe |  |  |  |  | in the sessions the condition of the machines is critical as machines must be cleaned before and after each session.zeroing all equipment was also important to be able to keep track of measurements and insure parts were machined corrrectly.keeping the work area tidy was also important in all worksop sessions.
Marks
Applicable Health & Safety Legislation and Protocols |  | 3 |  | Out of 4 marks | Could have included more details such as listing the specific PPE, putting coats and bags in the lockers etc
H&S Considerations for Machine Workshop |  | 1 |  | Out of 2 marks | More details on the machines could have been included - danger of rotating work pieces, no mention of using the guards or emergency stops etc
H&S Considerations for Engine Workshop |  | 1 |  | Out of 2 marks | Why wear the gloves? Heavy components are mention but not the need for safety boots - just lacks some of the finer details
Observations |  | 2 |  | Our of 2 marks
| Total | 7 | Out of 10 marks

## Machine Shop
Machine Shop Logbook Entry
Student to complete all white boxes in electronic log books. Student to copmlete all yellow boxes on hard copy provided in session, this then needs to be handed to technician.
All boxes coloured orange to be completed by the marker
Student Name |  |  | Jacob Lyons |  |  |  | PPE Required
Session Dates |  |  | 5/12/25 10/12/25 |  |  |  | safety glasses, steel toe cap boots, workshop jacket, long hair tied back, hearing protection for long machining processes.
Session Location |  |  | IQ021A
Staff |  |  | David Cooper + Adrian Dix
Mill Activity
Dimension 1 |  |  |  | Dimension 2 |  |  |  |  | Dimension 3
Technical Drawing Dimension | Tolerance (+/-) | Final Dimension Achieved |  | Technical Drawing Dimension |  | Tolerance (+/-) | Final Dimension Achieved |  | Technical Drawing Dimension | Tolerance (+/-) | Final Dimension Achieved
115 | 0.2 | 115 |  | 60 |  | 0.2 | 59.86 |  | 90 | 0.2 | 90.04
Validated measurement |  | Y |  | Validated measurement |  |  | Y |  | Validated measurement |  | Y
Signed off by Technician |  |  |  | Signed off by Technician |  |  |  |  | Signed off by Technician
Marks |  |  |  | Marks |  |  |  |  | Marks
Correct Dimension (1 mark) |  | 1 |  | Correct Dimension (1 mark) |  |  | 1 |  | Correct Dimension (1 mark) |  | 1
Dimension within tolerance (1 marks) |  | 1 |  | Dimension within tolerance (1 marks) |  |  | 1 |  | Dimension within tolerance (1 marks) |  | 1
Lathe Activity
Dimension 1 |  |  |  | Dimension 2 |  |  |  |  | Dimension 3
Technical Drawing Dimension | Tolerance (+/-) | Final Dimension Achieved |  | Technical Drawing Dimension |  | Tolerance (+/-) | Final Dimension Achieved |  | Technical Drawing Dimension | Tolerance (+/-) | Final Dimension Achieved
30 | 0.2 | 29.99 |  | 105 |  | 0.2 | 105 |  | 36 | 0.05 | 36.02
Validated measurement |  | Y |  | Validated measurement |  |  | Y |  | Validated measurement |  | Y
Signed off by Technician |  |  |  | Signed off by Technician |  |  |  |  | Signed off by Technician
Marks |  |  |  | Marks |  |  |  |  | Marks
Correct Dimension (1 mark) |  | 1 |  | Correct Dimension (1 mark) |  |  | 1 |  | Correct Dimension (1 mark) |  | 1
Dimension within tolerance (1 marks) |  | 1 |  | Dimension within tolerance (1 marks) |  |  | 1 |  | Dimension within tolerance (1 marks) |  | 1
During the sessions you will have also used a range of hand tools, can you provide some good tips and hints on how to achieve the best with these? |  |  |  |  | make sure to take time reading the micrometer as it is easy to misread the gauge and fill in an incorrect measurement | [5 empty] | Marks
[11 empty] | 2 | Out of 4
Any tips on using the hacksaw or the file
When using the Mill and Lathe, how can you ensure the quality of the piece that you are producing? |  |  |  |  | take roughing and finishing cuts separately, pay close attention to the digital readout, use correct cutting speed, ensure rigid clamping, zero all dials carefully.
[11 empty] | 4 | Out of 4
[8 empty] | Total for Machine Shop |  |  | 18 | out of 20

## Engine Strip
Engine Strip Logbook Entry |  |  |  |  | Please note the Engine Used
Engine 4
Student to complete all white boxes
All boxes coloured orange to be completed by the marker |  |  |  |  | Marks
Engine part to be measured | Measurements (mm)
4 Piston Crowns | 57.98 | 58.17 | 58.15 | 58.53 | 1 |  | out of 1
4 Piston Skirts | 71.63 | 70.89 | 71.76 | 71.77 | 1 |  | out of 1
5 Main Crank Shaft Journal Diameters | 48 | 48.15 | 48.03 | 47.83 | 1 |  | out of 1
48.2
4 Big End Jounral Diameters | 39.88 | 39.98 | 39.98 | 39.91 | 1 |  | out of 1
Crank End float Thrust washers | 0.24 |  | 1.8 |  | 2 |  | out of 2
All cylinder bore values | 71.33 | 71.2 | 70.84 | 71.62 | 1 |  | out of 1
Cylinder 1 stroke (using cyl.2 on TDC) | 77.6 |  |  |  | 1 |  | out of 1
All main bearings (both halves) | 2.9 | 2.95 | 2.89 | 3.05 | 1 |  | out of 1
| 2.98 | 3.11 | 2.98 | 3.05
All big end bearings (both halves) | 1.4 | 1.56 | 1.59 | 1.59 | 1 |  | out of 1
| 1.53 | 1.6 | 1.59 | 1.64
Inlet valve spring free length | 47.75 |  |  |  | 1 |  | out of 1
Inlet valve stem diameter | 5.96 |  |  |  | 1 |  | out of 1
Inlet valve head diameter | 25.14 |  |  |  | 1 |  | out of 1
Using the equation provided in class, write a formula in the box below that references the relevant boxes above to calculate the Engine CC
Engine Displacement = (π/4) × Bore² × Stroke × Number of Cylinders |  |  |  |  | Equation | 2 | out of 2
[5 empty] | Engine cc | 0 | out of 1 | You were meant to calculate the value
What components during the rebuld process have to be torqued, what is the torque setting and where would you find it?
main bearing cap bolts (14.5Nm), big end bearing cap bolts(38Nm), cylinder head bolts(28Nm),crank pulley bolts (90Nm),timing belt (52Nm), rear main crankshaft seal (10Nm), found in fords official workshop info website. |  |  |  |  | Components identified | 2 | out of 2
[5 empty] | Torque settings | 1 | out of 1
[5 empty] | Torque location | 1 | out of 1
Describe areas in the engine where it might be possible to see evidence of wear? What can that wear tell us about the engine?
cylinder bores, pistons, crankshafts,bearings,camshafts and followers, timing chain, valves and valve seats. That oil is not getting to the part of the engine it needs to or the engine is running too hot. |  |  |  |  | 3 |  | out of 5
How does the wear visually present - i.e what would you see?
[5 empty] | Total | 22 | Out of 25

## Suspension
Suspension Logbook Entry
Student to complete all white boxes
All boxes coloured orange to be completed by the marker | [9 empty] | Marks
Week 1
During the first week, you will measure the steering points. Record these measurements here | Inboard Co-ordinates |  | x | -146.5 | y | 182.3 | z | 310.94 |  | 1.5 | Out of 1.5
| Outboard Co-ordinates |  | x | -64.7 | y | 737.25 | z | 336.1 |  | 1.5 | Out of 1.5
Week 2
During the second week, you will be collecting data to enable you to calculate the torisional stiffness, please input the torsional stiffness equation and calculate the value | Equations | torsional stiffness (K) = T/θ Where: T = Applied Torque (Nm) = Force (N) × Lever Arm (m) θ = Twist Angle (degrees) measured at the front DTI position K = Torsional Stiffness (Nm/deg) | [7 empty] | 4 | Out of 4
For the Morgan chassis test: T = Load (lbs × 4.448 to convert to N) × 0.8 m lever arm θ = Zeroed Theta 1 reading from front DTI (position A at x = -140 mm)
| Value | 2486 Nm/deg | [7 empty] | 2 | Out of 2
Week 3
During this week, you will be collecting data from the damper dyno, using the graphs created please fill in the information on damper coefficient | High speed rebound |  | Rebound Knee Point |  | Origin | Bump Knee Point |  | High Speed Bump
| x vlaue | y value | x vlaue | y value | 0,0 | x vlaue | y value | x vlaue | y value
| -9.5 | -587.6 | -2.2 | -251.8 |  | 2.2 | 111.2 | 9.5 | 286 | 4 | Out of 4 | No units included but looks like it is in/s and N (which is an odd combination, normally you would have in/s and lbs or m/s and N)
| Gradiant 1 |  | Gradiant 2 |  | Gradiant 3 |  | Gradiant 4 |  |  |  |  | Don't need the negative signs. Your values however are all reasonable.
| 46003 |  | 114435 |  | 50546 |  | 23946 |  |  | 0 | Out of 4 | I am not sure what units these are in. I am guessing Ns/in due to the values and that isn't a unit that is used. It should either be Nm/s or lbf.s/in
Gradient 1 is between High speed rebound and rebound knee point - this if your high speed rebound damping coefficient in Ns/m | [11 empty] | Gradient 1 should be 2225 Ns/m or 12.70 lbf.s/in
Gradient 2 is between rebound knee point and origin - this if your low speed rebound damping coefficient in Ns/m
Gradient 3 is between the origin and bump knee point - this if your low speed bump damping coefficient in Ns/m
Gradient 4 is between the bump knee point and the high speed bump - this if your high speed bump damping coefficient in Ns/m
[9 empty] | Total | 13 | Out of 17

## Ad Manufacturing
Advanced Manufacturing Logbook Entry
drawing coordinates
Student to complete all white boxes |  | Marks
All boxes coloured orange to be completed by the marker
What is meant by Adavanced Manufacturing | advanced manufacturing is the practice of using innovative technologies and techniques to enhance how a company designs, processes and brings goods to the market. | 1 |  | Out of 2
It is also about improving quality and accuracy of the production
What equipment does UWTSD have for Advanced Manufacturing? | cnc milling machines | 1 |  | Out of 4
you could also needed to mention the 3D printers, laser cutter, 5-axis machines, autoclave etc
What is used to programme the CNC machines to produce components? | these are programmed using geomtric code which provide instructions like tool movement, bit speeds, and coolant activation | 1 |  | Out of 1
What type of material do the 3d printers use? | filaments, resins and powders which are made up of things like PLA, ABS, PETG and Nylon to name a few | 2 |  | Out of 2
If you wanted to 3D print a component for a project, what would be the steps that you would need to take? | model in a 3d design software, slicing in a 3d printer software, printing with the 3d printer and then post processing where you finalise the design once it has been printed | 2 |  | Out of 3
What type of file do you need to save the design as to send to the printer?
|  | Total | 7 | out of 12

## Composites
Composites Logbook Entry
Student to complete all white boxes |  | Marks
All boxes coloured orange to be completed by the marker
What materials are needed ? | typical materials that are needed for carbon fibre to be made are the carbon fibers themselves and usually a form of resin, either pre mixed into the fibers or where they have to be mixed into the fibers once they have been laid up. | 1.5 |  | out of 2
What is the resin?
How are component made? What are the steps required? | first, you need to create a mould for the part that needs creating in carbon fibre. Then you need to choose between using pre preg carbon and dry carbon fibre sheets. For pre preg you need to cut the sheets to size, where then you would peel back the the backing film and lay the first layer into the mould, making sure to get rid of any air bubbles and get good contact with the moulds surface. you would then continue building up the layers in the right orientation as per the load requirements. then a peel ply, breather fabric, and a vacuum bag would be applied and a vaccuum should be drawn to consolidate the laminate. then the part should be placed in an autoclave to cure at the correct termperature and pressure as specified by the manufacturer. for dry carbon sheets ,which has no resin in, you would prepare and release the mould and lay up the layers like before however a flow mesh would be applied instead of a breather fabric to help the resin distribute evenly accross the part. then a vacuum bag with a correct resin inlet and outlet tubes would be placed over the part where a vacuum would then be drawn and the part would be checked for leaks. then the epoxy resin would be mixed with the hardener in the correct ratios and the resin should be allowed to flow into the inlet, letting the vacuum pull the resin through the fibres evenly. once the resin has fully soaked into the fibres, clamp off the inlet and allow to cure at room temperature or in an oven depending on the resins instructions. | 4 |  | out of 4
Are there any health & safety risks with using composites | the resin and hardener, Fibre dusts, vapours and sharp edges | 1 |  | out of 2
More details could have been given
Any observations or good practice hints to note | the pre preg carbon must be stored in a fridge/freezer to stop the resin from setting before the carbon has been put into a mould. | 1 |  | out of 2
|  | Total | 7.5 | out of 10

## Personal Development Plan
Personal Development Plan
Student to complete all white boxes
All boxes coloured orange to be completed by the marker
Short Term Career Goals (0- 5 years)? |  |  | graduate from university and be able to work in a competitive team in a high up racing series like F1 or WEC
Long Term Career Goals (5-10 years)? |  |  | be part of a team that wins races and championships from the parts that I helped develop
| Goal | Objective |  | Resources Needed | Measurement of Success | Target Date
1 | get my degree | graduate |  | time and effort | average 65% or more on all second year and third year assinments | 2029
2 | go on placement | get placement sorted by the end of year 2 |  | laptop, time and effort | have a placement sorted by the end of year 2 with a race team | 2028
3 | work in Formula 1 | get a job in F1 |  | effort, time and knowledge | have a job in F1 | 2030
4 | win a championship in a race series | win a championship in a race series |  | job in a race series, time, effort and knowledge | be a part of a world championship winning team | 2035
What do you think could be the biggest impact on you achieving your goals? |  |  | the effort I put into my studies
Why is having a PDP important for an engineer? |  |  | to set goals and constantly strive to achieve them
Marks
Pass or Fail |  |  | Pass

## CPD
Continuous Professional Development
Student to complete all white boxes
All boxes coloured orange to be completed by the marker
Briefly describe what is meant by Continuous Professional Development (CPD) and why it is important to engineers? |  | Marks
a cpd is the ongoing process where engineers actively maintain, update and expand their knowledge, skills and competencies throughout their career. It is important to engineers for several reasons like, keeping up with a rapidly evolving industry, proffessional registration, career development, and safety and quality of their work |  | 3 | Out of 3
Identify a CPD event or activity that you could attend/complete that would help to support your learning or desired career path. Please provide details of the date & location or URL.
to support my learning I could attend a UWTSD rally race weekend, as this would push me In the direction of my desired career and would give me crucial experience that is needed to go into the motorsport industry. This woud be at one of the rally events or in the workshop in the IQ building at the UWTSD swansea campus |  | 0.5 | Out of 1
You were asked to include the date and location of the event
What did you learn from the CPD event or activity? How do you feel this has helped your professional development?
I learned how to work on the car more efficiently and how to better manage time and to have the confidence it takes to be working in the motorsport industry. |  | 1 | Out of 2
limited details provided
| Total | 4.5 | out of 6

## Marks
Session Tab | Mark | Out of
Health and Safety Overview | 7 | 10
Machine Shop Sessions | 18 | 20
Engine Strip Sessions | 22 | 25
Suspension | 13 | 17
Advanced Manufacturing | 7 | 12
Composites | 7.5 | 10
PDP | Pass | Pass or Fail
CPD | 4.5 | 6
Logbook Total | 79 | 100
MATLAB Mark | 55.3 | 100
Assignment Total | 73.075 | %