## Fireblade COG
CBR 1000 RR Centre of Gravity |  |  |  | All values to 3 d.p | X=(Wr*L)/Wt
Load(kg) | Front | Front With Rider | Rear | Rear With Rider | Y=((L*(Wr-WrLift))/(Wt*tantheta))+R
| 104.4 | 134 | 94.65 | 137.2
Load(kg) (Elevated) | Front | Front With Rider | Rear | Rear with Rider
| 112 | 147.2 | 109.2 | 146
Load Adjustments (kg) | Rider Weight | Stand Weight | Rear Adjusted | Rear With Rider Adjusted
| 72.15 | 22.15 | 87.05 | 123.85
Length measurements | Wheelbase (m) | Stand Height (m) | Average Wheel Radius (m) | tan(theta)
| 1.39 | 0.35 | 0.2975 | 0.2518
Centre of Gravity | COG Along X Axis (m) | With Rider (m) | COG Along Y Axis (m) | With Rider (m)
| 0.66096 | 0.7032 | 0.50827 | 0.56924

## EPure COG
EM EPURE Centre of Gravity |  |  |  | All values to 3 d.p | X=(Wr*L)/Wt
Load(kg) | Front | Front With Rider | Rear | Rear With Rider | Y=((L*(Wr-WrLift))/(Wt*tantheta))+R
| 37.9 | 68.9 | 39 | 80.2
Load(kg) (Elevated) | Front | Front With Rider | Rear | Rear with Rider
| 39.45 | 73 | 59.9 | 98.4
Load Adjustments (kg) | Rider Weight (kg) | Stand Weight (kg) | Rear Adjusted | Rear With Rider Adjusted
| 72.15 | 22.15 | 37.75 | 76.25
Length measurements | Wheelbase (m) | Stand Height (m) | Average Wheel Radius (m) | tan(theta)
| 1.34 | 0.35 | 0.335 | 0.26119
Centre of Gravity | COG Along X Axis | With Rider | COG Along Y Axis | With Rider
| 0.67958 | 0.72078 | 0.41839 | 0.47091

## Fireblade Gearing Ratios
CBR 1000 RR Gear Ratios |  | All values to 3 d.p | RPM | Power (kw) | Torque (Nm) | Speed (km/h) | Road Speed 1st | Road Speed 2nd | Road Speed 3rd | Road Speed 4th | Road Speed 5th | Road Speed 6th | Driving Force (N) | Driving Force 1st | Driving Force 2nd | Driving Force 3rd | Driving Force 4th | Driving Force 5th | Driving Force 6th
RPM |  | Quoted Redline | 1000 | 0 | 0 |  | 11.2323 | 14.6884 | 18.058 | 20.6471 | 22.8102 | 24.5799 |  | 0 | 0 | 0 | 0 | 0 | 0
|  | 11650 | 1500 | 1.9 | 12.4 |  | 16.8484 | 22.0325 | 27.0871 | 30.9707 | 34.2153 | 36.8699 |  | 405.9728 | 310.4498 | 252.519 | 220.8539 | 199.9109 | 185.5173
Primary |  |  | 2000 | 5 | 24 |  | 22.4646 | 29.3767 | 36.1161 | 41.2943 | 45.6203 | 49.1598 |  | 801.2621 | 612.7299 | 498.3927 | 435.8958 | 394.5609 | 366.1525
| 77 | 48 | 2500 | 9.2 | 35 |  | 28.0807 | 36.7209 | 45.1451 | 51.6178 | 57.0254 | 61.4498 |  | 1179.4579 | 901.9384 | 733.6341 | 641.6387 | 580.7936 | 538.9765
Final |  |  | 3000 | 14.2 | 45.2 |  | 33.6968 | 44.0651 | 54.1741 | 61.9414 | 68.4305 | 73.7398 |  | 1517.0563 | 1160.1019 | 943.6235 | 825.2961 | 747.0353 | 693.2488
| 16 | 41 | 3500 | 20.1 | 54.8 |  | 39.313 | 51.4093 | 63.2032 | 72.265 | 79.8356 | 86.0297 |  | 1840.6136 | 1407.528 | 1144.8793 | 1001.315 | 906.3627 | 841.1046
Gear ratios |  |  | 4000 | 26.6 | 63.6 |  | 44.9291 | 58.7535 | 72.2322 | 82.5885 | 91.2407 | 98.3197 |  | 2131.3573 | 1629.8614 | 1325.7246 | 1159.483 | 1049.532 | 973.9657
1 | 33 | 13 | 4500 | 33.8 | 71.7 |  | 50.5453 | 66.0976 | 81.2612 | 92.9121 | 102.6458 | 110.6096 |  | 2407.3476 | 1840.9128 | 1497.3932 | 1309.6249 | 1185.4363 | 1100.0849
2 | 33 | 17 | 5000 | 41.5 | 79.2 |  | 56.1614 | 73.4418 | 90.2902 | 103.2357 | 114.0508 | 122.8996 |  | 2660.1903 | 2034.2632 | 1654.6638 | 1447.1742 | 1309.9422 | 1215.6263
3 | 30 | 19 | 5500 | 49.5 | 85.9 |  | 61.7775 | 80.786 | 99.3193 | 113.5592 | 125.4559 | 135.1896 |  | 2884.5437 | 2205.8275 | 1794.2138 | 1569.2251 | 1420.4192 | 1318.149
4 | 29 | 21 | 6000 | 57.7 | 91.9 |  | 67.3937 | 88.1302 | 108.3483 | 123.8828 | 136.861 | 147.4795 |  | 3082.1883 | 2356.9675 | 1917.1506 | 1676.746 | 1517.7443 | 1408.4667
5 | 25 | 20 | 6500 | 66.2 | 97.2 |  | 73.0098 | 95.4744 | 117.3773 | 134.2064 | 148.2661 | 159.7695 |  | 3264.2187 | 2496.1672 | 2030.3752 | 1775.7726 | 1607.3804 | 1491.649
6 | 29 | 25 | 7000 | 74.6 | 101.8 |  | 78.626 | 102.8186 | 126.4063 | 144.5299 | 159.6712 | 172.0594 |  | 3415.666 | 2611.9799 | 2124.5769 | 1858.1617 | 1681.9567 | 1560.8559
Rear Tyre Size |  |  | 7500 | 83 | 105.7 |  | 84.2421 | 110.1627 | 135.4354 | 154.8535 | 171.0763 | 184.3494 |  | 3546.9204 | 2712.3509 | 2206.2184 | 1929.5656 | 1746.5896 | 1620.8351
190 | 50 | 17 | 8000 | 91.2 | 108.8 |  | 89.8582 | 117.5069 | 144.4644 | 165.1771 | 182.4813 | 196.6394 |  | 3653.7553 | 2794.0482 | 2272.6708 | 1987.6851 | 1799.1977 | 1669.6555
Sprocket | Front | Rear | 8500 | 99.1 | 111.3 |  | 95.4744 | 124.8511 | 153.4934 | 175.5006 | 193.8864 | 208.9293 |  | 3736.7095 | 2857.4837 | 2324.2691 | 2032.8131 | 1840.0464 | 1707.563
| 16 | 41 | 9000 | 106.6 | 113.1 |  | 101.0905 | 132.1953 | 162.5224 | 185.8242 | 205.2915 | 221.2193 |  | 3796.2019 | 2902.9779 | 2361.2739 | 2065.1777 | 1869.3419 | 1734.7492
Wheel Diameter |  |  | 9500 | 113.5 | 114.4 |  | 106.7067 | 139.5395 | 171.5515 | 196.1478 | 216.6966 | 233.5093 |  | 3829.1896 | 2928.2038 | 2381.7925 | 2083.1233 | 1885.5858 | 1749.8236
0.6218 |  |  | 10000 | 119.9 | 114.5 |  | 112.3228 | 146.8837 | 180.5805 | 206.4713 | 228.1017 | 245.7992 |  | 3842.8532 | 2938.6524 | 2390.2915 | 2090.5565 | 1892.3141 | 1756.0675
Speed | Peak | Max | 10500 | 124.6 | 113.3 |  | 117.9389 | 154.2278 | 189.6095 | 216.7949 | 239.5068 | 258.0892 |  | 3803.3243 | 2908.4244 | 2365.7041 | 2069.0523 | 1872.8491 | 1738.0039
1 |  | 130.8561 | 11000 | 126.4 | 109.7 |  | 123.5551 | 161.572 | 198.6385 | 227.1185 | 250.9118 | 270.3791 |  | 3682.8921 | 2816.3293 | 2290.7941 | 2003.5358 | 1813.5454 | 1682.9701
2 |  | 171.1195 | 11500 | 123.2 | 102.3 |  | 129.1712 | 168.9162 | 207.6676 | 237.442 | 262.3169 | 282.6691 |  | 3433.5824 | 2625.6807 | 2135.7211 | 1867.9085 | 1690.7792 | 1569.0431
3 |  | 210.3763
4 |  | 240.5391
5 |  | 265.7384
6 |  | 286.3561
Next gear RPM
1 |  | 8908.8235
2 |  | 9476.0766
3 |  | 10189.127
4 |  | 10545.2586
5 |  | 10811.2
Chain | Size | Links
DID 50VM2 | 0.625 | 114
Front sprocket to swingarm pivot (mm)
105
Swingarm length
573.6562
Honda Motor Co. (2005), "CBR1000RR FIREBLADE OWNER'S MANUAL", Honda Motor Co. Ltd., pp.55, pp.109-115, pp.149
Honda Motor Co. (2004), "CBR1000RR - Specifications" [Online], Honda Motor Co. Ltd., https://hondanews.com/en-US/releases/cbr1000rr-specifications?l=en-US&mode=print, accessed 12/12/2021