## Front
Cost plan estimate for - Flat type F1 - Q42021
08/04/2021
Luke Hart 1807673

## Information Used
Information Used & Assumptions
1 | Information Used
Design drawings provided;
Flat type f1 proposed ground floor plan
Flat type f1 proposed first floor plan
Flat type f1 proposed elevations
Flat type f1 proposed roof plan
Information listed in bottom right of drawings
Query sheet 1
Query sheet 2
2 | General Assumptions;
Assumed the finish is mid to high spec
Assumed fire doors are needed to be in place at top of stairs so have included 2 extra doors for this
Assumed wetrooms & bathrooms tiled on all 4 walls to ceiling height
Assumed medium standard kitchen units
Assumed all flooring in place covers complete floor areas
Costs are based on all the information provided
All costs are based on Q4 2021
Assumed frame is brickwork & blockwork
Assumed site is clear with no obstructions
Assumed traditional procurement method
Assumed 15% main contractor preliminaries
3 | General Notes and Exclusions;
VAT excluded
All prices are taken from highest point in range provided in SPONS
All costs are subject to variation as design devlopes
Local authority fees
Building regulation fees
Future inflation beyond Q4 2021

## Summary Original
Project details: |  | Flat type F1 - SA1 Swansea Marina
Description: |  | Block of 4 flats 2 ground floor & 2 first floor in the area of SA1 Swansea Marina starting in the fourth quarter of 2021 and taking approximately 6 months to complete.
Building Works Estimate
Based on GIA of: |  | 219.4 |  |  | 219.4
| Group Element | Element Type | Total | £/m2
| Group element 0 | Facilitating works | 0 | 0
| Group element 1 | Substructure | 74640 | 340.2005
| Group element 2 | Superstructure | 171831 | 783.186 | 1713.407
| Group element 3 | Internal finishes | 46657.5 | 212.6595
| Group element 4 | Fittings, furnishings & equipment | 13193 | 60.1322
| Group element 5 | Services | 54600 | 248.8605
| Group element 8 | External works | 15000 | 68.3683
Works cost estimate (sub total A) |  |  | 375921.5 | 1713.407
Spons TPI = 124
4Q2021 TPI = 125.3
1.0105
Wales location factor = 0.85
| 0.85 |  | 322883.2206
| Group element 9 | Main contractor preliminaries 15% | 48432.4831
Project design team fees and other development costs (sub total B)
0
Base cost estimate A + B (sub total C) |  |  | 371315.7037 | 1692.4143
Group element 13
| Design Contingency 5% | Risk allowance @ % | 18565.7852 | 84.6207
| Construction Risk 2.5% | Risk allowance @ % | 9282.8926 | 42.3104
| Employers Change Risk 2.5% | Risk allowance @ % | 9282.8926 | 42.3104
| Other Mis. Risk | Risk allowance @ % | 0 | 0
Total Risk allowances (sub total D) |  |  | 37131.5704 | 169.2414
Total Construction Cost (C + D) |  |  | 408447.2741 | 1861.6558

## NRM1 CP template
Cost Plan for XXXXXXX
Elemental Cost Plan
Elements in red are NRM1 Phraseologies
Ref. | Element | Timesing | Quantity |  | Unit | Rate | Sub-Total | Group-Total | Notes
1 | SUBSTRUCTURE |  |  |  |  | £ | £ | £
1.1 | Foundations | [7 empty] | 7.44 x 14.45 =107.28
|  |  | 7.44 | [5 empty] | 2.95 x 1.64 = 4.84
|  |  | 14.45 | 107.508 |  |  |  |  | 107.28 x 2 = 214.56
214.56 + 4.84 = 219.40
|  |  | 2.95 | [5 empty] | GIFA = 219.40
|  |  | 1.64 | 4.838
112.346
Excavate trench 600mm wide, partial backfill, partial disposal, earthwork support
(risk item), compact base of trench, plain in situ concrete 20.00 N/mm² – 20mm
aggregate (1:2:4), 250mm thick, 3 courses of common brick up to DPC level,
cavity brickwork/blockwork in cement mortar (1:3), pitch polymer damp-proof
(Spon’s Architects’ And Builders’ Price Book 2021., 2020)
| course machine excavation With 3 courses of common brick outer skin up to DPC level 600mm× 1500mm deep |  |  | 112 | m2 | 220 | 24640 |  | Page 183 Spons
(Spon’s Architects’ And Builders’ Price Book 2021., 2020)
| Provisional sum for abnormal ground conditions | [5 empty] | 50000
74640
2 | SUPERSTRUCTURE
2.2 | Upper floors
|  |  | 7.44 |  | First Floor Area
|  |  | 14.45 | 107.508
Softwood floors
Joisted floor; plasterboard ceiling; skim; emulsion; t&g chipboard, sheet vinyl
| flooring and painted softwood skirtings |  |  | 108 | m2 | 87 | 9396 |  | Page 189 Spons
(Spon’s Architects’ And Builders’ Price Book 2021., 2020)
2.3 | Roof
|  |  | 8.82 |  | Main roof
|  |  | 15.78 | 139.1796
|  |  | 1.53 |  | Porch roof
|  |  | 3.86 | 5.9058
145.0854
Timber roof trusses; insulation; roof coverings; PVC rainwater goods;
plasterboard; skim and emulsion to ceilings (U-value = 0.25W/m2 K); roof plan
| area: Natural Welsh slate coverings |  |  | 145 | m2 | 305 | 44225 |  | Page 190 Spons
(Spon’s Architects’ And Builders’ Price Book 2021., 2020)
2.4 | Stairs and ramps
| Staircase; terrazzo finish; mild steel balustrades and handrails; plastered soffit; |  |  | 2 | nr | 12000 | 24000
balustrades and staircase soffit decorated
(Spon’s Architects’ And Builders’ Price Book 2021., 2020)
2.5 | External walls
|  |  | 2.49 |  | Height of brickwork on flats |  |  |  | Perimeter calc
|  |  | 43.78 | 109.0122 |  |  |  |  | 7.44
|  |  | 2.16 |  | Height of brickwork on porch |  |  |  | 7.44
|  |  | 9.18 | 19.8288 |  |  |  |  | 14.45
14.45
| 2 | 0.5 | 1.38 |  | Porch gable end |  |  |  | 43.78
|  |  | 2 | 2.76
Perimeter calc
|  |  |  | 131.601 |  |  |  |  | 2.95
[5 empty] | GF Windows |  |  |  | 2.95
|  | 2 | 1.81 | [5 empty] | 1.64
|  |  | 1.1 | 3.982 | Back right |  |  |  | 1.64
9.18
|  | 2 | 1.81
|  |  | 1.34 | 4.8508 | Back left
|  | 2 | 0.46
|  |  | 0.71 | 0.6532 | Front right
|  | 2 | 1.36
|  |  | 1.08 | 2.9376 | Front left
|  |  |  | 12.4236 | DEDUCT window openings
131.6
|  |  | 12.42 | 119.18
3.56
|  |  | 1.32 | 4.6992 | Add brickwork on face of FF
4.7
|  |  | 119.18 | 123.88
| Cavity wall; facing brick outer skin; insulation; with plaster on standard weight block inner skin; emulsion (U-value = 0.30W/m2 K) |  |  | 124 | m2 | 165 | 20460 |  | Page 196 Spons
(Spon’s Architects’ And Builders’ Price Book 2021., 2020)
|  |  | 3 |  | Height of render on house
|  |  | 43.78 | 131.34
| 2 | 0.5 | 3.1 |  | Height of render on gable
|  |  | 8.2 | 25.42
| 2 | 0.5 | 2.09
|  |  | 0.79 | 1.6511 | Render above FF windows
158.4111
FF Windows
|  | 2 | 1.81
|  |  | 1.1 | 3.982 | Front left
|  | 2 | 1.81
|  |  | 1.34 | 4.8508 | Back left
|  | 2 | 0.75
|  |  | 1.1 | 1.65 | Front right
|  | 2 | 1.81
|  |  | 1.09 | 3.9458 | Back right
|  |  |  | 14.4286 | DEDUCT Window openings
158.41
|  |  | 14.43 | 143.98
3.56
|  |  | 1.32 | 4.6992 | DEDUCT brickwork on FF
143.98
|  |  | 4.7 | 139.28
Cavity wall; rendered block outer skin; insulation; with plaster on standard weight
block inner skin; emulsion (U-value = 0.30W/m2 K)
| block outer skin; insulation; lightweight block inner skin outer block rendered |  |  | 139 | m2 | 200 | 27800 |  | Page 196 Spons
(Spon’s Architects’ And Builders’ Price Book 2021., 2020)
2.6 | Windows and external doors |  |  |  | GF Windows
|  | 2 | 1.36
|  |  | 1.08 | 2.9376 | Front left
|  | 2 | 0.46
|  |  | 0.71 | 0.6532 | Front right
|  | 2 | 1.81
|  |  | 1.34 | 4.8508 | Back left
|  | 2 | 1.81
|  |  | 1.1 | 3.982 | Back right
FF Windows
|  | 2 | 1.81
|  |  | 1.1 | 3.982 | Front left
|  | 2 | 0.75
|  |  | 1.1 | 1.65 | Front right
|  | 2 | 1.81
|  |  | 1.34 | 4.8508 | Back left
|  | 2 | 1.81
|  |  | 1.09 | 3.9458 | Back right
|  |  |  | 26.8522 | Total window area
Windows; standard ironmongery; sills and factory glazed with low-e 24mm
double glazing
| standard with low-e 24mm double glazing |  |  | 27 | m2 | 265 | 7155 |  | Page 201 Spons
(Spon’s Architects’ And Builders’ Price Book 2021., 2020)
2.08
|  |  | 1 | 2.08 | Area of external doors
Entrance doors; residential standard; PVC-u frame; brass furniture (spyhole/overall 900 × 2100mm half glazed; coloured
| security chain/letter plate/draught excluder/multipoint locking) |  |  | 4 | nr | 640 | 2560 |  | Page 202 Spons
(Spon’s Architects’ And Builders’ Price Book 2021., 2020)
2.7 | Internal walls and partitions
|  | 2 | 7.85
|  |  | 5.07 |  | Soffit height
39.7995
79.599
| 2 | 0.5 | 3.24
|  |  | 8.18 | 26.5 | Gable
106.099
| Dense aggregate block walls: 100mm thick |  |  | 106 | m2 | 51 | 5406 |  | Page 204 Spons
| extra for plaster and emulsion (rate per side) |  |  | 106 | m2 | 25 | 2650 |  | Page 204 Spons
(Spon’s Architects’ And Builders’ Price Book 2021., 2020)
Ground floor
|  | 2 | 7.95
|  |  | 2.48 | 19.716
39.43
|  | 2 | 3.62
|  |  | 2.48 | 8.9776
17.96
|  | 2 | 2.88
|  |  | 2.48 | 7.1424
14.28
|  | 2 | 2.95
|  |  | 2.48 | 7.316
14.63
|  | 2 | 2.07
|  |  | 2.48 | 5.1336
10.27
|  | 2 | 1.26
|  |  | 2.48 | 3.1248
6.25
102.82
|  |  |  | 103 | m2
First floor
|  | 2 | 7.8
|  |  | 3 | 23.4
46.8
|  | 2 | 4.39
|  |  | 3 | 13.17
26.34
|  | 2 | 2.77
|  |  | 3 | 8.31
16.62
|  | 2 | 2.77
|  |  | 3 | 8.31
16.62
|  | 2 | 2.2
|  |  | 3 | 6.6
13.2
119.58
|  |  |  | 120 | m2
103
|  |  | 120 | 223
| softwood stud comprising 100mm× 38mm softwood studs at 600mm |  |  | 223 | m2 | 73 | 16279 |  | Page 203 Spons
centres; head and sole plates; 12.5mm thick plasterboard each side; tape
and fill joints; emulsion finish
(Spon’s Architects’ And Builders’ Price Book 2021., 2020)
2.8 | Internal doors |  | 4 |  | 900 wide doors
4
4
|  |  | 4 | 16
|  |  | 4 |  | 700 wide doors
4
|  |  | 16 | 20
Standard doors; cellular core; softwood; softwood architrave; aluminium
| ironmongery (latch only) Single leaf; Sapele veneered finish |  |  | 20 | nr | 420 | 8400 |  | Page 206 Spons
(Spon’s Architects’ And Builders’ Price Book 2021., 2020)
Standard fire doors; cellular core; softwood lining; softwood architrave;
| aluminuim ironmongery (lockable, self-closure); painting or polishing; Double leaf; Oak veneered; 60 min fire resistance; polished |  |  | 2 | nr | 1750 | 3500 |  | Page 206 Spons
(Spon’s Architects’ And Builders’ Price Book 2021., 2020)
171831
3 | INTERNAL FINISHES
3.1 | Wall finishes
Ground floor
|  | 2 | 21.97 |  | Kitchen/lounge perimeter |  |  |  | Perimeter x Height
|  |  | 2.48 | 54.4856
108.9712
|  | 2 | 14.01 |  | Bedroom perimeter |  |  |  | 2.48 = Height of ground floor ceiling
|  |  | 2.48 | 34.7448
69.4896
|  | 2 | 8.32 |  | Wetroom perimeter
|  |  | 2.48 | 20.6336
41.2672
|  | 2 | 3.77 |  | AC perimeter
|  |  | 2.48 | 9.3496
18.6992
|  | 2 | 4.19 |  | Store perimeter
|  |  | 2.48 | 10.3912
20.7824
|  | 2 | 13.56 |  | Hallway perimeter
|  |  | 2.48 | 33.6288
67.2576
|  | 2 | 6.37 |  | Stairwell perimeter
|  |  | 2.48 | 15.7976
31.5952
|  | 2 | 5.88 |  | Porch perimeter
|  |  | 2.48 | 14.5824
29.1648
345.96
First floor
|  | 2 | 14.05 |  | Bedroom perimeter |  |  |  | 3.00 = Height of first floor ceiling
|  |  | 3 | 42.15
84.3
|  | 2 | 21.99 |  | Kitchen/lounge perimter
|  |  | 3 | 65.97
131.94
|  | 2 | 4.87 |  | Store perimeter
|  |  | 3 | 14.61
29.22
|  | 2 | 9.24 |  | Bathroom perimeter
|  |  | 3 | 27.72
55.44
|  | 2 | 2.7 |  | AC perimeter |  |  |  | 813.47 Total, minus
|  |  | 3 | 8.1 |  |  |  |  | 41.27 Wetroom
|  |  |  | 16.2 |  |  |  |  | 55.44 Bathroom
716.76 m2
|  | 2 | 10.57 |  | Hallway perimeter
|  |  | 3 | 31.71
63.42
|  | 2 | 7.62 |  | Stairwell perimeter
|  |  | 3 | 22.86
45.72
370.8
|  |  | 345.96 |  | GF excluding wetrooms
|  |  | 370.8 | 716.76 | FF excluding bathrooms |  |  |  | Ground floor + First floor
| Comparative finishes: one mist and two coats emulsion paint |  |  | 717 | m2 | 5.1 | 3656.7 |  | Page 207 Spons
(Spon’s Architects’ And Builders’ Price Book 2021., 2020)
|  |  | 41.27 |  | wetrooms
|  |  | 55.44 | 96.71 | bathrooms
| Ceramic wall tiles; including backing: medium to high quality |  |  | 97 | m2 | 60 | 5820 |  | Page 207 Spons
(Spon’s Architects’ And Builders’ Price Book 2021., 2020)
3.2 | Floor finishes
Ground floor
|  |  | 3.52 |  | Kitchen/Lounge
|  |  | 7.46 | 26.2592
2.71
|  |  | 0.79 | 2.1409
0.69
|  |  | 0.79 | 0.5451
|  |  |  | 2.686 | DEDUCT
26.26
|  |  | 2.69 | 23.57
|  | 2 | 23.57 | 47.14
|  | 2 | 3.38 |  | Bedroom
|  |  | 3.63 | 24.5388
|  |  | 1.51 |  | Wetroom
|  |  | 2.67 | 4.0317
0.22
|  |  | 0.29 | 0.0638 | DEDUCT
4.03
|  | 2 | 0.06 | 3.97
7.94
|  | 2 | 1.26 |  | Store
|  |  | 0.95 | 2.394
|  | 2 | 1.22 |  | AC
|  |  | 0.73 | 1.7812
|  |  | 2.88 |  | Hallway
|  |  | 1.35 | 3.888
3.02
|  |  | 0.95 | 2.869
3.89
|  |  | 2.87 | 6.76
|  | 2 | 6.76 | 13.52
|  | 2 | 1.3 |  | Porch
|  |  | 1.71 | 4.446
|  |  |  | 101.76 | GF Total
First Floor
|  |  | 7.45 |  | Kitchen / Lounge
|  |  | 3.56 | 26.522
3.72
|  |  | 0.62 | 2.3064 | DEDUCT
26.52
|  |  | 2.31 | 24.21
|  | 2 | 24.21 | 48.42
|  | 2 | 3.39 |  | Bedroom
|  |  | 3.6 | 24.408
|  | 2 | 1.61 |  | Store
|  |  | 0.82 | 2.6404
|  | 2 | 0.68 |  | AC
|  |  | 0.72 | 0.9792
|  |  | 2.13 |  | Bathroom
|  |  | 2.57 | 5.4741
0.28
|  |  | 0.95 | 0.266 | DEDUCT
5.47
|  |  | 0.27 | 5.2
|  | 2 | 5.2 | 10.4
|  |  | 3.41 |  | Hallway
|  |  | 1.06 | 3.6146
2.09
|  |  | 1.15 | 2.4035
2.4
|  |  | 3.61 | 6.01
|  | 2 | 6.01 | 12.02
|  |  |  | 98.8676 | FF Total
200.6276
|  | 2 | 2.18 |  | GF Stairwell
|  |  | 1.06 | 4.6216
|  | 2 | 1.1 |  | FF Stairwell
|  |  | 2.67 | 5.874
4.62
|  |  | 5.87 | 10.49 | Total Stairwell
200.63
|  |  | 10.49 | 211.12
|  |  | 219.4 |  | GIFA
|  |  | 211.12 |  | Total floor areas for each room plus stairwell areas
|  |  |  | 8.28 | This is spare so must be the walls??
Kitchen / Lounge
|  |  | 47.17 |  | GF
|  |  | 48.42 |  | FF
95.59
Store
|  |  | 2.39 |  | GF
|  |  | 2.64 |  | FF
5.03
Hallway
|  |  | 13.52 |  | GF
|  |  | 12.02 |  | FF
25.54
Porch
|  | 1 | 4.45 |  | GF
4.45
130.61
| Parquet/wood block wrought hardwood block floorings; 25mm thick; polished; t&g joints - Included skirtings |  |  | 131 | m2 | 180 | 23580 |  | Page 209 Spons
(Spon’s Architects’ And Builders’ Price Book 2021., 2020)
|  |  | 7.94 |  | Wetrooms GF
|  |  | 10.4 |  | Bathrooms FF
18.34
|  |  | 1.78 |  | AC GF
|  |  | 0.98 |  | AC FF
2.76
18.34
|  |  | 2.76 | 21.1
| Glazed ceramic tiled flooring, anti-slip tiles - Includes skirtings |  |  | 21 | m2 | 63 | 1323 |  | Page 209 Spons
(Spon’s Architects’ And Builders’ Price Book 2021., 2020)
|  |  | 24.54 |  | Bedrooms GF
|  |  | 24.41 | 48.95 | Bedrooms FF
Carpet tiles; including underlay, edge grippers
| heavy domestic duty; to floors; |  |  | 49 | m2 | 75 | 3675 |  | Page 209 Spons
(Spon’s Architects’ And Builders’ Price Book 2021., 2020)
3.3 | Ceiling finishes
Ground floor
|  |  | 3.52 |  | Kitchen/Lounge
|  |  | 7.46 | 26.2592
2.71
|  |  | 0.79 | 2.1409
0.69
|  |  | 0.79 | 0.5451
|  |  |  | 2.686 | DEDUCT
26.26
|  |  | 2.69 | 23.57
|  | 2 | 23.57 | 47.14
|  | 2 | 3.38 |  | Bedroom
|  |  | 3.63 | 24.5388
|  |  | 1.51 |  | Wetroom
|  |  | 2.67 | 4.0317
0.22
|  |  | 0.29 | 0.0638 | DEDUCT
4.03
|  | 2 | 0.06 | 3.97
7.94
|  | 2 | 1.26 |  | Store
|  |  | 0.95 | 2.394
|  | 2 | 1.22 |  | AC
|  |  | 0.73 | 1.7812
|  |  | 2.88 |  | Hallway
|  |  | 1.35 | 3.888
3.02
|  |  | 0.95 | 2.869
3.89
|  |  | 2.87 | 6.76
|  | 2 | 6.76 | 13.52
|  | 2 | 1.3 |  | Porch
|  |  | 1.71 | 4.446
|  |  |  | 101.76 | GF Total
First Floor
|  |  | 7.45 |  | Kitchen / Lounge
|  |  | 3.56 | 26.522
3.72
|  |  | 0.62 | 2.3064 | DEDUCT
26.52
|  |  | 2.31 | 24.21
|  | 2 | 24.21 | 48.42
|  | 2 | 3.39 |  | Bedroom
|  |  | 3.6 | 24.408
|  | 2 | 1.61 |  | Store
|  |  | 0.82 | 2.6404
|  | 2 | 0.68 |  | AC
|  |  | 0.72 | 0.9792
|  |  | 2.13 |  | Bathroom
|  |  | 2.57 | 5.4741
0.28
|  |  | 0.95 | 0.266 | DEDUCT
5.47
|  |  | 0.27 | 5.2
|  | 2 | 5.2 | 10.4
|  |  | 3.41 |  | Hallway
|  |  | 1.06 | 3.6146
2.09
|  |  | 1.15 | 2.4035
2.4
|  |  | 3.61 | 6.01
|  | 2 | 6.01 | 12.02
|  |  |  | 98.8676 | FF Total
200.6276
Plasterboard to soffits
| 9mm Gyproc board and skim coat |  |  | 201 | m2 | 36.5 | 7336.5 |  | Page 210 Spons
(Spon’s Architects’ And Builders’ Price Book 2021., 2020)
| Emulsion paint to plaster: one mist and two coats |  |  | 201 | m2 | 6.3 | 1266.3 |  | Page 210 Spons
(Spon’s Architects’ And Builders’ Price Book 2021., 2020)
46657.5
4 | FITTINGS FURNISHINGS & EQUIPMENT
4.1 | Fittings furnishings & equipment
4.1.2 | Domestic Kitchen Fittings and Equipment
Kitchen fittings for residential units (not including white goods). NB quality and
quantity of units can varies enormously. Always obtain costs from your preferred
supplier. The following assume medium standard units from a large
manufacturer and includes all units, worktops, stainless steel sink and taps, not
including white goods
| one person flat |  |  | 4 | nr | 2900 | 11600 |  | Page 211 Spons
(Spon’s Architects’ And Builders’ Price Book 2021., 2020)
4.1.3 | Special purpose fittings, furnishings and equipment
GF Windows
|  | 2 | 1.36
|  |  | 1.08 | 2.9376 | Front left
|  | 2 | 0.46
|  |  | 0.71 | 0.6532 | Front right
|  | 2 | 1.81
|  |  | 1.34 | 4.8508 | Back left
|  | 2 | 1.81
|  |  | 1.1 | 3.982 | Back right
FF Windows
|  | 2 | 1.81
|  |  | 1.1 | 3.982 | Front left
|  | 2 | 0.75
|  |  | 1.1 | 1.65 | Front right
|  | 2 | 1.81
|  |  | 1.34 | 4.8508 | Back left
|  | 2 | 1.81
|  |  | 1.09 | 3.9458 | Back right
|  |  |  | 26.8522 | Total window area
Roller blind
| fabric blinds, roller type, manual chain operation, fixed to masonry |  |  | 27 | m2 | 59 | 1593 |  | Page 212 Spons
(Spon’s Architects’ And Builders’ Price Book 2021., 2020)
13193
5 | SERVICES
low level WC’s; vitreous china pan and cistern; black plastic seat; low
| pressure ball valve; plastic flush pipe; fixing brackets |  |  | 4 | nr | 500 | 2000 |  | Page 213 Spons
(Spon’s Architects’ And Builders’ Price Book 2021., 2020)
| sink; glazed fireclay; chromium plated waste; plug and chain |  |  | 4 | nr | 760 | 3040 |  | Page 213 Spons
(Spon’s Architects’ And Builders’ Price Book 2021., 2020)
bath; enamelled steel; chromium plated taps; overflow; waste; chain and plug;
| P trap and overflow connections |  | FF | 2 | nr | 960 | 1920 |  | Page 213 Spons
(Spon’s Architects’ And Builders’ Price Book 2021., 2020)
shower tray; glazed fireclay; chromium plated waste; riser pipe; rose and
| mixing valve |  | GF | 2 | nr | 820 | 1640 |  | Page 213 Spons
(Spon’s Architects’ And Builders’ Price Book 2021., 2020)
5.8 | Electrical Installation
| Provisional sum of £3000 for each flat |  | 3000
3000
3000
|  |  | 3000 |  |  |  | 12000
12000
5.9 | Fuel Installations
Provisional sum to cover all mechanical installation = £6000 for each flat
6000
6000
6000
|  |  | 6000 | 24000 |  |  | 24000
5.14 | Builders work in connection with services
| Provisional sum for all services = existing gas pipe | [5 empty] | 10000
54600
8 | EXTERNAL WORKS
| Provisional sum for all external works | [5 empty] | 15000
15000
0
| SECTION SUB-TOTAL | [5 empty] | 0

## Query Sheet 1
Student name: | Luke Hart
Return email: | 1807673@student.uwtsd.ac.uk
Y Fforwm Building - Cost Plan
|  |  | Query Sheet Nr. | 1
|  |  | Date : | 2021-02-19
QUERY |  | Answer
Location? |  |  | SA1 - Swansea Marina
Site conditions? |  |  | The site has a high water table. Please include a Provisional sum of £50,000.00 to deal with all abnormal ground conditions
Desired finish quality? |  |  | Please state your assumed finished- appropriate for open sales.
Start date? |  |  | 4Q21
Finish date? |  |  | 6 months
Mechanical requirements? |  |  | please include a provisional sum of £6000.00 to cover all of the mechanical installation (in each flat)
Electrical requirements? |  |  | please include a provisional sum of £3000.00 to cover all of the electrical installation (in each flat)
What is your budget? |  |  | No issues.
Are there any restrictions for planning? |  |  | No restrictions
Is there car parking? Where? |  |  | Please include a provisional sum of £15,000.00 for the provision of car parking and all external works
Any other limitations? |  |  | Please include a provisional sum of £10,000.00 for the provision all services diversion (existing gas pipe)

## Query Sheet 2
Student name: | Luke Hart
Return email: | 1807673@student.uwtsd.ac.uk
Y Fforwm Building - Cost Plan
|  |  | Query Sheet Nr. | 2
|  |  | Date : | 2021-03-18
QUERY |  | Answer
What is the desired procurement method and strategy? |  |  | Please assume a traditional method of procurement
Are there any appointed designers? |  |  | There is no further design information available at this stage
What is the frame of the building? |  |  | No frame needed; traditional brick and block cavity wall construction.
Is there anything currently on the specified site? |  |  | Please assume that the site is cleared with no obstructions
Any necessary facilitating works? |  |  | Please assume that the site is cleared with no obstructions

## Reference list
Reference List
Class slides on Microsoft Teams 2021. [Accessed 3 March 2021]
Elemental Standard Form of Cost Analysis Principles, Instructions, Elements and Definitions 4th (NRM) Edition. (n.d.). [online] .
Available at: https://www.rics.org/globalassets/rics-website/media/products/data-products/bcis-construction/bcis-elemental-standard-form-cost-analysis-4th-nrm-edition-2012.pdf. [Accessed 23 February 2021]
Institution, R. (2012). RICS new rules of measurement. NRM 1, Order of cost estimating and elemental cost planning for capital building works. Coventry: RICS.
[Accessed 23 February 2021]
Methods, admin in E. (2017). Elemental Method of Estimating – Advantages and Disadvantages [Building Construction]. [online]
Estimation QS. Available at: https://estimationqs.com/elemental-method-of-estimating-advantages-and-disadvantages-building-construction/. [Accessed 13 March]
RICS new rules of measurement Order of cost estimating and cost planning for capital building works. (n.d.). [online] .
Available at: https://www.rics.org/globalassets/rics-website/media/upholding-professional-standards/sector-standards/construction/nrm-1-order-of-cost-estimating-and-cost-planning-2nd-edition-rics.pdf. [Accessed 23 March 2021]
Spon’s Architects’ And Builders’ Price Book 2021. (2020). S.L.: Crc Press. [Accessed 23 February 2021]
www.designingbuildings.co.uk. (n.d.). Elemental cost plan for design and construction. [online] Available at:
https://www.designingbuildings.co.uk/wiki/Elemental_cost_plan_for_design_and_construction#:~:text=The%20elemental%20cost%20plan%20is%20a%20detailed%20cost [Accessed 28 Mar. 2021].