## Specification & Data
ACEA7007-Hybrid Powertrain and Control
Series Hybrid Vehicle(CW1)
Technical Data
Regened Data/ Test Specification |  | Gear | Input | Output | Gear Ratio | Overall Ratio | Top Speed(m/s) | Top Speed (km/h)
Maximum Engine Speed (RPM) | 6500 | 1st | 11 | 29 | 2.6364 | 22.7292 | 7.6028 | 27.3699
Maximum Engine Torque (Nm) | 22 | 2nd | 15 | 29 | 1.9333 | 16.6681 | 10.3674 | 37.3226
Maximum Power Develop by Engine (W) | 14967.3333 | 3rd | 21 | 31 | 1.4762 | 12.7269 | 13.5779 | 48.8806
Maximum Power Developed by Engine (HP) | 20.0634 | Final Drive | 15 | 51 | 3.4
Effective Frontal Area (m2) | 1.151 | Primary Drive | 28 | 71 | 2.5357
Front Wheel Radius (mm) | 304.8
Rear Wheel Radius (mm) | 254 | Rolling Resistance | Terrain AB (Sand) (N) | Terrain BC (Asphalt) (N) | Terrain CD (Asphalt) (N) | Terrain DE (Asphalt) (N) | Terrain EF (Gravel) (N)
Front Wheel Radius (m) | 0.3048 | Gear 1 | 409.438 | 102.3595 | 102.3595 | 102.3595 | 102.3595
Rear Wheel Radius (m) | 0.254 | Gear 2 | 409.438 | 102.3595 | 102.3595 | 102.3595 | 102.3595
Driver + Passenger Weight (kg) | 144 | Gear 3 | 409.438 | 102.3595 | 102.3595 | 102.3595 | 102.3595
Fuel + Oil Weight (kg) | 16.11
Kerb Weight (kg) | 345 | Aerodynamic Resistance | Terrain AB (N) | Terrain BC (N) | Terrain CD (N) Wind in vehicles direction | Terrain DE (N) | Terrain EF (N) Wind in opposite
Total Weight (kg) | 521.71 | Gear 1 | 27.1742 | 27.1742 | 45.4532 | 27.1742 | 13.5709
|  | Gear 2 | 50.5305 | 50.5305 | 74.6063 | 50.5305 | 31.1304
Drag Coefficient | 0.7 | Gear 3 | 86.6726 | 86.6726 | 117.4802 | 86.6726 | 60.5408
Wind Speed (m/s) | 2.23
Air Density (kg/m3) | 1.167 | Gradient Resistance | Terrain AB (N) Up to hill | Terrain BC (N) | Terrain CD (N) | Terrain DE (N) | Terrain EF (N) Down to hill
Rolling Coefficient (μR) Asphalt | 0.02 | Gear 1 | 178.6173 | 0 | 0 | 0 | -178.6173
Rolling Coefficient (μR) Gravel | 0.02 | Gear 2 | 178.6173 | 0 | 0 | 0 | -178.6173
Rolling Coefficient (μR) Sand | 0.08 | Gear 3 | 178.6173 | 0 | 0 | 0 | -178.6173
Gradient Angle | 2°
Sin(2°) | 0.0349 | Net Resistance | Terrain AB | Terrain BC | Terrain CD | Terrain DE | Terrain EF
|  | Gear 1 | 588.0553 | 102.3595 | 147.8127 | 102.3595 | -62.6869
Wheelbase (mm) | 1940 | Gear 2 | 588.0553 | 102.3595 | 176.9658 | 102.3595 | -45.1274
Height of COG from Ground (mm) | 488 | Gear 3 | 588.0553 | 102.3595 | 219.8397 | 102.3595 | -15.717
Distance of COG from Front Wheel Center (mm) | 1070
Distance of COG from Rear Wheel Center (mm) | 870 |  | Inertia (kgm2) | Transmission Ratio | Velocity Ratio | Crankshaft Velocity Ratio | Gearbox Velocity Ratio
Angle of Buggy Lifted (Degree) | 18 | Front Wheel | 1.2492 |  | 3.2808
Angle of Buggy Lifted (Radians) | 0.31416 | Rear Wheel | 0.86748 |  | 3.937
tan(18°) | 0.32491 | Crankshaft | 0.06 | 2.536
Load on Rear Wheel (kg) | 207 | GearBox Output Shaft | 0.02 | 3.4 | 13.3858
Load on Rear Wheel while Lifted (kg) | 193 | Gearbox Input Shaft(Gear1) | 0.05 | 2.636 | 35.285 | 89.4829 | 35.2899
YCOG | 769.738 | Gearbox Input Shaft(Gear2) | 0.05 | 1.933 | 25.8748 | 65.6185 | 25.8793
XCOG | 521.6968 | Gearbox Input Shaft(Gear3) | 0.05 | 1.476 | 19.7575 | 50.105 | 19.76
Fastest Velocity in 10m (m/s)
Speed 6500 RPM (1st) | 7.6028
Drive Torque at shaft (Nm) (1st) | 56.26
Drive Torque at Rear Wheel (Nm) | 179.807
Force (N) | 707.9014
Acceleration (m/s2) | 1.9603
Tires Mass (kg) | 10.2
Wheels Mass (kg) | 6.4
Total Assembly Mass (kg) | 16.6
Radius of Gyration Front Wheel (Kfront) | 0.27432
Radius of Gyration Rear Wheel at 6500rpm 1st Gear | 0.2286
Inertia of Front Wheel | 1.2492
Inertia of Rear Wheel | 0.86748
Inertia of Engine | 0.17
Reduced Mass in Gear 1 | 593.8084
Reduced Mass in Gear 2 | 585.3431
Reduced Mass in Gear 3 | 581.236

## Acceleration & Deceleration
Acceleration & Deceleration
RPM | Power (W) | Power (HP) | Torque (Nm) | Velocity (km/hr) in G1 | Velocity (km/hr) in G2 | Velocity (km/hr) in G3 | Driving Force (N) in G1 | Driving Force (N) in G2 | Driving Force (N) in G3 | Acceleraion (m/s2) in G1 | Acceleraion (m/s2) in G2 | Acceleraion (m/s2) in G3 | Acceleration Force (N) in G1 | Acceleration Force (N) in G2 | Acceleration Force (N) in G3
1000 | 507 | 0.67962 | 4.8439 | 4.2108 | 5.7419 | 7.5201 | 433.4614 | 317.8717 | 242.7099 | 0.72997 | 0.54305 | 0.41758 | 380.8318 | 283.3156 | 217.8533
1500 | 1163 | 1.559 | 7.4076 | 6.3161 | 8.6129 | 11.2801 | 662.8739 | 486.1075 | 371.1658 | 1.1163 | 0.83047 | 0.63858 | 582.3898 | 433.2624 | 333.1537
2000 | 2431 | 3.2587 | 11.6131 | 8.4215 | 11.4839 | 15.0402 | 1039.1958 | 762.077 | 581.8814 | 1.7501 | 1.3019 | 1.0011 | 913.0199 | 679.231 | 522.2893
2500 | 3909 | 5.2399 | 14.9389 | 10.5269 | 14.3548 | 18.8002 | 1336.8051 | 980.3238 | 748.5231 | 2.2512 | 1.6748 | 1.2878 | 1174.4944 | 873.7521 | 671.8647
3000 | 5348 | 7.1689 | 17.0318 | 12.6323 | 17.2258 | 22.5603 | 1524.0969 | 1117.6711 | 853.3942 | 2.5666 | 1.9094 | 1.4682 | 1339.0458 | 996.1682 | 765.9956
3500 | 6878 | 9.2198 | 18.7753 | 14.7376 | 20.0968 | 26.3203 | 1680.1055 | 1232.0774 | 940.7488 | 2.8294 | 2.1049 | 1.6185 | 1476.1123 | 1098.1374 | 844.404
4000 | 8101 | 10.8592 | 19.3495 | 16.843 | 22.9678 | 30.0804 | 1731.4943 | 1269.7625 | 969.5231 | 2.9159 | 2.1693 | 1.668 | 1521.2617 | 1131.7257 | 870.2315
4500 | 10302 | 13.8097 | 21.8726 | 18.9484 | 25.8387 | 33.8404 | 1957.2733 | 1435.3337 | 1095.9445 | 3.2961 | 2.4521 | 1.8855 | 1719.6272 | 1279.2976 | 983.7057
5000 | 11383 | 15.2587 | 21.751 | 21.0538 | 28.7097 | 37.6004 | 1946.3869 | 1427.3504 | 1089.8488 | 3.2778 | 2.4385 | 1.8751 | 1710.0626 | 1272.1821 | 978.2343
5500 | 12637 | 16.9397 | 21.9519 | 23.1592 | 31.5807 | 41.3605 | 1964.372 | 1440.5395 | 1099.9193 | 3.3081 | 2.461 | 1.8924 | 1725.864 | 1283.9374 | 987.2734
6000 | 13025 | 17.4598 | 20.7404 | 25.2645 | 34.4516 | 45.1205 | 1855.9613 | 1361.0383 | 1039.2164 | 3.1255 | 2.3252 | 1.7879 | 1630.6162 | 1213.0788 | 932.7873
6500 | 13428 | 18 | 19.7374 | 27.3699 | 37.3226 | 48.8806 | 1766.2022 | 1295.2149 | 988.9572 | 2.9744 | 2.2127 | 1.7015 | 1551.7554 | 1154.4112 | 887.6753
| Wheelie Limited Acceleration |  |  | Traction Limited Acceleration in Terrain AB |  |  | Traction Limited Acceleration in Terrain BC |  |  | Traction Limited Acceleration in Terrain CD |  |  | Traction Limited Acceleration in Terrain DE |  |  | Traction Limited Acceleration in Terrain EF
RPM | Gear 1 | Gear 2 | Gear 3 | Gear 1 | Gear 2 | Gear 3 | Gear 1 | Gear 2 | Gear 3 | Gear 1 | Gear 2 | Gear 3 | Gear 1 | Gear 2 | Gear 3 | Gear 1 | Gear 2 | Gear 3
1000 | 5.8405 | 5.8395 | 5.8381 | 0.75824 | 0.7593 | 0.76094 | 0.17273 | 0.17167 | 0.17003 | 0.16355 | 0.16078 | 0.15715 | 0.17273 | 0.17167 | 0.17003 | 0.51532 | 0.51597 | 0.51631
1500 | 5.8391 | 5.837 | 5.8338 | 0.75978 | 0.76217 | 0.76586 | 0.17119 | 0.1688 | 0.16511 | 0.15965 | 0.15471 | 0.14804 | 0.17119 | 0.1688 | 0.16511 | 0.51613 | 0.51631 | 0.51559
2000 | 5.8372 | 5.8335 | 5.8277 | 0.76194 | 0.76618 | 0.77274 | 0.16903 | 0.16479 | 0.15823 | 0.15515 | 0.14749 | 0.13696 | 0.16903 | 0.16479 | 0.15823 | 0.51632 | 0.5155 | 0.51291
2500 | 5.8348 | 5.8289 | 5.8199 | 0.76471 | 0.77134 | 0.78158 | 0.16626 | 0.15963 | 0.14939 | 0.15002 | 0.13913 | 0.12392 | 0.16626 | 0.15963 | 0.14939 | 0.5159 | 0.51355 | 0.50826
3000 | 5.8318 | 5.8234 | 5.8104 | 0.7681 | 0.77764 | 0.7924 | 0.16287 | 0.15333 | 0.13857 | 0.14428 | 0.12962 | 0.1089 | 0.16287 | 0.15333 | 0.13857 | 0.51486 | 0.51045 | 0.50165
3500 | 5.8283 | 5.8169 | 5.7992 | 0.77211 | 0.78509 | 0.80518 | 0.15886 | 0.14588 | 0.12579 | 0.13792 | 0.11896 | 0.091928 | 0.15886 | 0.14588 | 0.12579 | 0.5132 | 0.5062 | 0.49306
4000 | 5.8242 | 5.8093 | 5.7863 | 0.77673 | 0.79369 | 0.81992 | 0.15424 | 0.13728 | 0.11105 | 0.13095 | 0.10716 | 0.072985 | 0.15424 | 0.13728 | 0.11105 | 0.51093 | 0.50081 | 0.48252
4500 | 5.8196 | 5.8008 | 5.7716 | 0.78197 | 0.80343 | 0.83663 | 0.149 | 0.12754 | 0.094336 | 0.12336 | 0.094212 | 0.052075 | 0.149 | 0.12754 | 0.094336 | 0.50804 | 0.49427 | 0.47
5000 | 5.8145 | 5.7912 | 5.7552 | 0.78783 | 0.81432 | 0.85531 | 0.14314 | 0.11665 | 0.075658 | 0.11516 | 0.080118 | 0.0292 | 0.14314 | 0.11665 | 0.075658 | 0.50453 | 0.48659 | 0.45552
5500 | 5.8088 | 5.7806 | 5.737 | 0.7943 | 0.82635 | 0.87595 | 0.13667 | 0.10461 | 0.055015 | 0.10633 | 0.064877 | 0.0043589 | 0.13667 | 0.10461 | 0.055015 | 0.50041 | 0.47776 | 0.43908
6000 | 5.8025 | 5.769 | 5.7172 | 0.80139 | 0.83954 | 0.89856 | 0.12958 | 0.091433 | 0.032405 | 0.096893 | 0.048491 | -0.022448 | 0.12958 | 0.091433 | 0.032405 | 0.49567 | 0.46778 | 0.42067
6500 | 5.7958 | 5.7564 | 5.6956 | 0.80909 | 0.85386 | 0.92314 | 0.12187 | 0.077106 | 0.0078293 | 0.086838 | 0.030958 | -0.051222 | 0.12187 | 0.077106 | 0.0078293 | 0.49032 | 0.45666 | 0.40029

## Aerodynamic Resistance
Aerodynamic Force acting on each Gear in all Terrain
| Terrain AB |  |  | Terrain BC |  |  | Terrain CD |  |  | Terrain DE |  |  | Terrain EF
RPM | Gear 1 | Gear 2 | Gear 3 | Gear 1 | Gear 2 | Gear 3 | Gear 1 | Gear 2 | Gear 3 | Gear 1 | Gear 2 | Gear 3 | Gear 1 | Gear 2 | Gear 3
1000 | 0.64318 | 1.196 | 2.0514 | 0.64318 | 1.196 | 2.0514 | 5.4336 | 6.8782 | 8.7693 | 0.64318 | 1.196 | 2.0514 | 0.52858 | 0.18958 | 0.009358
1500 | 1.4471 | 2.691 | 4.6157 | 1.4471 | 2.691 | 4.6157 | 7.4638 | 10.0453 | 13.5235 | 1.4471 | 2.691 | 4.6157 | 0.1063 | 0.01241 | 0.38366
2000 | 2.5727 | 4.7839 | 8.2057 | 2.5727 | 4.7839 | 8.2057 | 9.8156 | 13.8104 | 19.3035 | 2.5727 | 4.7839 | 8.2057 | 0.0056173 | 0.43324 | 1.7837
2500 | 4.0198 | 7.4749 | 12.8214 | 4.0198 | 7.4749 | 12.8214 | 12.489 | 18.1736 | 26.1092 | 4.0198 | 7.4749 | 12.8214 | 0.22652 | 1.4521 | 4.2094
3000 | 5.7886 | 10.7639 | 18.4628 | 5.7886 | 10.7639 | 18.4628 | 15.4839 | 23.1347 | 33.9406 | 5.7886 | 10.7639 | 18.4628 | 0.76901 | 3.0689 | 7.6608
3500 | 7.8789 | 14.6508 | 25.1299 | 7.8789 | 14.6508 | 25.1299 | 18.8005 | 28.6938 | 42.7977 | 7.8789 | 14.6508 | 25.1299 | 1.6331 | 5.2837 | 12.138
4000 | 10.2908 | 19.1358 | 32.8228 | 10.2908 | 19.1358 | 32.8228 | 22.4386 | 34.8509 | 52.6805 | 10.2908 | 19.1358 | 32.8228 | 2.8187 | 8.0965 | 17.6408
4500 | 13.0243 | 24.2187 | 41.5413 | 13.0243 | 24.2187 | 41.5413 | 26.3984 | 41.606 | 63.589 | 13.0243 | 24.2187 | 41.5413 | 4.326 | 11.5073 | 24.1694
5000 | 16.0794 | 29.8997 | 51.2856 | 16.0794 | 29.8997 | 51.2856 | 30.6797 | 48.9591 | 75.5232 | 16.0794 | 29.8997 | 51.2856 | 6.1548 | 15.5161 | 31.7237
5500 | 19.4561 | 36.1786 | 62.0555 | 19.4561 | 36.1786 | 62.0555 | 35.2826 | 56.9101 | 88.4832 | 19.4561 | 36.1786 | 62.0555 | 8.3053 | 20.1228 | 40.3037
6000 | 23.1543 | 43.0555 | 73.8512 | 23.1543 | 43.0555 | 73.8512 | 40.2071 | 65.4592 | 102.4688 | 23.1543 | 43.0555 | 73.8512 | 10.7773 | 25.3276 | 49.9094
6500 | 27.1742 | 50.5305 | 86.6726 | 27.1742 | 50.5305 | 86.6726 | 45.4532 | 74.6063 | 117.4802 | 27.1742 | 50.5305 | 86.6726 | 13.5709 | 31.1304 | 60.5408

## Net Resistive Force
Total Resistance Forces at every sector for each Gear
| Terrain AB |  |  | Terrain BC |  |  | Terrain CD |  |  | Terrain DE |  |  | Terrain EF
RPM | Gear 1 | Gear 2 | Gear 3 | Gear 1 | Gear 2 | Gear 3 | Gear 1 | Gear 2 | Gear 3 | Gear 1 | Gear 2 | Gear 3 | Gear 1 | Gear 2 | Gear 3
1000 | 588.6985 | 589.2513 | 590.1068 | 103.0027 | 103.5555 | 104.4109 | 107.7931 | 109.2377 | 111.1288 | 103.0027 | 103.5555 | 104.4109 | -75.7293 | -76.0683 | -76.2485
1500 | 589.5025 | 590.7463 | 592.671 | 103.8066 | 105.0505 | 106.9752 | 109.8233 | 112.4048 | 115.883 | 103.8066 | 105.0505 | 106.9752 | -76.1515 | -76.2454 | -75.8742
2000 | 590.628 | 592.8393 | 596.261 | 104.9322 | 107.1435 | 110.5652 | 112.1751 | 116.1699 | 121.663 | 104.9322 | 107.1435 | 110.5652 | -76.2522 | -75.8246 | -74.4742
2500 | 592.0752 | 595.5303 | 600.8767 | 106.3793 | 109.8344 | 115.1809 | 114.8485 | 120.5331 | 128.4687 | 106.3793 | 109.8344 | 115.1809 | -76.0313 | -74.8058 | -72.0484
3000 | 593.8439 | 598.8192 | 606.5181 | 108.1481 | 113.1234 | 120.8223 | 117.8434 | 125.4942 | 136.3001 | 108.1481 | 113.1234 | 120.8223 | -75.4888 | -73.189 | -68.597
3500 | 595.9342 | 602.7062 | 613.1853 | 110.2384 | 117.0103 | 127.4894 | 121.16 | 131.0533 | 145.1572 | 110.2384 | 117.0103 | 127.4894 | -74.6247 | -70.9741 | -64.1198
4000 | 598.3461 | 607.1911 | 620.8781 | 112.6503 | 121.4953 | 135.1823 | 124.7981 | 137.2104 | 155.04 | 112.6503 | 121.4953 | 135.1823 | -73.4391 | -68.1613 | -58.617
4500 | 601.0796 | 612.2741 | 629.5967 | 115.3838 | 126.5782 | 143.9008 | 128.7579 | 143.9655 | 165.9485 | 115.3838 | 126.5782 | 143.9008 | -71.9318 | -64.7506 | -52.0884
5000 | 604.1347 | 617.955 | 639.3409 | 118.4389 | 132.2592 | 153.6451 | 133.0392 | 151.3186 | 177.8827 | 118.4389 | 132.2592 | 153.6451 | -70.103 | -60.7418 | -44.5341
5500 | 607.5114 | 624.2339 | 650.1109 | 121.8156 | 138.5381 | 164.415 | 137.6421 | 159.2697 | 190.8427 | 121.8156 | 138.5381 | 164.415 | -67.9526 | -56.135 | -35.9541
6000 | 611.2096 | 631.1109 | 661.9066 | 125.5138 | 145.415 | 176.2107 | 142.5666 | 167.8187 | 204.8283 | 125.5138 | 145.415 | 176.2107 | -65.4805 | -50.9302 | -26.3484
6500 | 615.2295 | 638.5858 | 674.728 | 129.5337 | 152.89 | 189.0321 | 147.8127 | 176.9658 | 219.8397 | 129.5337 | 152.89 | 189.0321 | -62.6869 | -45.1274 | -15.717
Acceleration Decrease Due to Resistive Forces
| Terrain AB |  |  | Terrain BC |  |  | Terrain CD |  |  | Terrain DE |  |  | Terrain EF
RPM | Gear 1 | Gear 2 | Gear 3 | Gear 1 | Gear 2 | Gear 3 | Gear 1 | Gear 2 | Gear 3 | Gear 1 | Gear 2 | Gear 3 | Gear 1 | Gear 2 | Gear 3
1000 | 1.1284 | 1.1295 | 1.1311 | 0.19743 | 0.19849 | 0.20013 | 0.20661 | 0.20938 | 0.21301 | 0.19743 | 0.19849 | 0.20013 | -0.14516 | -0.14581 | -0.14615
1500 | 1.1299 | 1.1323 | 1.136 | 0.19897 | 0.20136 | 0.20505 | 0.21051 | 0.21545 | 0.22212 | 0.19897 | 0.20136 | 0.20505 | -0.14597 | -0.14615 | -0.14543
2000 | 1.1321 | 1.1363 | 1.1429 | 0.20113 | 0.20537 | 0.21193 | 0.21501 | 0.22267 | 0.2332 | 0.20113 | 0.20537 | 0.21193 | -0.14616 | -0.14534 | -0.14275
2500 | 1.1349 | 1.1415 | 1.1517 | 0.20391 | 0.21053 | 0.22078 | 0.22014 | 0.23103 | 0.24625 | 0.20391 | 0.21053 | 0.22078 | -0.14573 | -0.14339 | -0.1381
3000 | 1.1383 | 1.1478 | 1.1626 | 0.2073 | 0.21683 | 0.23159 | 0.22588 | 0.24054 | 0.26126 | 0.2073 | 0.21683 | 0.23159 | -0.14469 | -0.14029 | -0.13148
3500 | 1.1423 | 1.1553 | 1.1753 | 0.2113 | 0.22428 | 0.24437 | 0.23224 | 0.2512 | 0.27823 | 0.2113 | 0.22428 | 0.24437 | -0.14304 | -0.13604 | -0.1229
4000 | 1.1469 | 1.1638 | 1.1901 | 0.21593 | 0.23288 | 0.25911 | 0.23921 | 0.263 | 0.29718 | 0.21593 | 0.23288 | 0.25911 | -0.14077 | -0.13065 | -0.11236
4500 | 1.1521 | 1.1736 | 1.2068 | 0.22116 | 0.24262 | 0.27583 | 0.2468 | 0.27595 | 0.31809 | 0.22116 | 0.24262 | 0.27583 | -0.13788 | -0.12411 | -0.099842
5000 | 1.158 | 1.1845 | 1.2255 | 0.22702 | 0.25351 | 0.2945 | 0.25501 | 0.29004 | 0.34096 | 0.22702 | 0.25351 | 0.2945 | -0.13437 | -0.11643 | -0.085362
5500 | 1.1645 | 1.1965 | 1.2461 | 0.23349 | 0.26555 | 0.31515 | 0.26383 | 0.30528 | 0.3658 | 0.23349 | 0.26555 | 0.31515 | -0.13025 | -0.1076 | -0.068916
6000 | 1.1716 | 1.2097 | 1.2687 | 0.24058 | 0.27873 | 0.33776 | 0.27327 | 0.32167 | 0.39261 | 0.24058 | 0.27873 | 0.33776 | -0.12551 | -0.097622 | -0.050504
6500 | 1.1793 | 1.224 | 1.2933 | 0.24829 | 0.29306 | 0.36233 | 0.28332 | 0.3392 | 0.42138 | 0.24829 | 0.29306 | 0.36233 | -0.12016 | -0.086499 | -0.030126

## Simulation
Simulation
Track Layout | μR Coefficient | Start | End | Length | RPM | Power(HP) | Power(kw) | Torque(Nm) | BSFC | Gear | Sector | Distance | Time(s) | Speed (kmph) | Speed (m/s) | Acceleration(m/s2) | Aero Drag(N) | Rolling Resistance(N) | Gradient Resistance (N) | Driving Force(N) | Available Acceleration(m/s2) | Angular Velocity(Wheel RPM) | Reduced Mass | Kinetic Energy(KJ)
Sector 1 (Sand) | 0.08 | Point A | Point B | 60 | 1000 | 0.68 | 0.50728 | 4.8442 | 709.8937 | 1 | 1 | 0 | 0 | 0 | 0 | 0.20183 | 0 | 409.438 | 178.6173 | 119.8461 | 0.20183 | 0 | 593.8084 | 0
Sector 2 (Asphalt) | 0.02 | Point B | Point E | 150.4 | 1200 | 1.03 | 0.76838 | 6.1146 | 738.1738 | 1 | 1 | 1 | 1.574 | 2.2872 | 0.63534 | 0.20151 | 0.18977 | 409.438 | 178.6173 | 119.6563 | 0.20151 | 23.8859 | 593.8084 | 0.11985
Sector 3 (Gravel) | 0.02 | Point E | Point F | 104 | 1400 | 1.39 | 1.0369 | 7.0729 | 698.9772 | 1 | 1 | 2 | 2.6874 | 3.2333 | 0.89815 | 0.20119 | 0.37923 | 409.438 | 178.6173 | 119.4668 | 0.20119 | 33.7664 | 593.8084 | 0.2395
Total Length |  |  |  | 314.4 | 1900 | 2.92 | 2.1783 | 10.9481 | 671.425 | 1 | 1 | 3 | 3.5968 | 3.9584 | 1.0996 | 0.20087 | 0.5684 | 409.438 | 178.6173 | 119.2777 | 0.20087 | 41.3388 | 593.8084 | 0.35897
[5 empty] | 2300 | 4.24 | 3.163 | 13.1325 | 537.86 | 1 | 1 | 4 | 4.3847 | 4.569 | 1.2692 | 0.20055 | 0.75727 | 409.438 | 178.6173 | 119.0888 | 0.20055 | 47.7151 | 593.8084 | 0.47825
[5 empty] | 2500 | 5.24 | 3.909 | 14.9314 | 519.9 | 1 | 1 | 5 | 5.0898 | 5.1063 | 1.4184 | 0.20023 | 0.94584 | 409.438 | 178.6173 | 118.9002 | 0.20023 | 53.326 | 593.8084 | 0.59734
[5 empty] | 2700 | 5.93 | 4.4238 | 15.6459 | 516.02 | 1 | 1 | 6 | 5.7336 | 5.5914 | 1.5532 | 0.19992 | 1.1341 | 409.438 | 178.6173 | 118.712 | 0.19992 | 58.3926 | 593.8084 | 0.71624
[5 empty] | 3000 | 7.17 | 5.3488 | 17.0258 | 504.2 | 1 | 1 | 7 | 6.3299 | 6.037 | 1.677 | 0.1996 | 1.3221 | 409.438 | 178.6173 | 118.524 | 0.1996 | 63.0462 | 593.8084 | 0.83495
[5 empty] | 3200 | 8.03 | 5.9904 | 17.8762 | 498.7 | 1 | 1 | 8 | 6.8879 | 6.4513 | 1.792 | 0.19928 | 1.5098 | 409.438 | 178.6173 | 118.3363 | 0.19928 | 67.3726 | 593.8084 | 0.95347
[5 empty] | 3400 | 8.96 | 6.6842 | 18.7732 | 493.2 | 1 | 1 | 9 | 7.4143 | 6.8399 | 1.9 | 0.19897 | 1.6971 | 409.438 | 178.6173 | 118.1489 | 0.19897 | 71.4312 | 593.8084 | 1.0718
[5 empty] | 3600 | 9.64 | 7.1914 | 19.0759 | 487.6 | 1 | 1 | 10 | 7.9138 | 7.2071 | 2.002 | 0.19865 | 1.8842 | 409.438 | 178.6173 | 117.9619 | 0.19865 | 75.2654 | 593.8084 | 1.19
[5 empty] | 3800 | 10.07 | 7.5122 | 18.878 | 488.4 | 1 | 1 | 11 | 8.3902 | 7.5559 | 2.0989 | 0.19834 | 2.071 | 409.438 | 178.6173 | 117.7751 | 0.19834 | 78.9078 | 593.8084 | 1.3079
[5 empty] | 3900 | 10.28 | 7.6689 | 18.7775 | 488.4 | 1 | 1 | 12 | 8.8466 | 7.8887 | 2.1913 | 0.19802 | 2.2575 | 409.438 | 178.6173 | 117.5886 | 0.19802 | 82.384 | 593.8084 | 1.4257
[5 empty] | 4000 | 10.86 | 8.1016 | 19.341 | 482.7 | 1 | 1 | 13 | 9.2852 | 8.2076 | 2.2799 | 0.19771 | 2.4437 | 409.438 | 178.6173 | 117.4024 | 0.19771 | 85.7141 | 593.8084 | 1.5433
[5 empty] | 4200 | 12.04 | 8.9818 | 20.4215 | 479.7 | 1 | 1 | 14 | 9.708 | 8.5141 | 2.365 | 0.1974 | 2.6296 | 409.438 | 178.6173 | 117.2165 | 0.1974 | 88.9146 | 593.8084 | 1.6607
[5 empty] | 4300 | 12.63 | 9.422 | 20.924 | 491.4 | 1 | 1 | 15 | 10.1167 | 8.8094 | 2.4471 | 0.19709 | 2.8152 | 409.438 | 178.6173 | 117.0309 | 0.19709 | 91.9991 | 593.8084 | 1.7779
[5 empty] | 4400 | 13.22 | 9.8621 | 21.4037 | 483.6 | 1 | 1 | 16 | 10.5125 | 9.0948 | 2.5263 | 0.19677 | 3.0005 | 409.438 | 178.6173 | 116.8456 | 0.19677 | 94.9787 | 593.8084 | 1.8949
[5 empty] | 4500 | 13.81 | 10.3023 | 21.8621 | 483.6 | 1 | 1 | 17 | 10.8967 | 9.371 | 2.603 | 0.19646 | 3.1855 | 409.438 | 178.6173 | 116.6606 | 0.19646 | 97.8632 | 593.8084 | 2.0118
[5 empty] | 4600 | 14.1 | 10.5186 | 21.8359 | 483.6 | 1 | 1 | 18 | 11.2702 | 9.6388 | 2.6775 | 0.19615 | 3.3702 | 409.438 | 178.6173 | 116.4759 | 0.19615 | 100.6607 | 593.8084 | 2.1284
[5 empty] | 4800 | 14.68 | 10.9513 | 21.7869 | 483.6 | 1 | 1 | 19 | 11.6338 | 9.8991 | 2.7497 | 0.19584 | 3.5547 | 409.438 | 178.6173 | 116.2914 | 0.19584 | 103.3783 | 593.8084 | 2.2449
[5 empty] | 4900 | 14.97 | 11.1676 | 21.7639 | 483.6 | 1 | 1 | 20 | 11.9884 | 10.1522 | 2.8201 | 0.19553 | 3.7388 | 409.438 | 178.6173 | 116.1073 | 0.19553 | 106.0221 | 593.8084 | 2.3612
[5 empty] | 5000 | 15.26 | 11.384 | 21.7418 | 470.6 | 1 | 1 | 21 | 12.3346 | 10.3988 | 2.8886 | 0.19522 | 3.9226 | 409.438 | 178.6173 | 115.9234 | 0.19522 | 108.5975 | 593.8084 | 2.4773
[5 empty] | 5200 | 15.92 | 11.8763 | 21.8097 | 470.6 | 1 | 1 | 22 | 12.673 | 10.6394 | 2.9554 | 0.19491 | 4.1062 | 409.438 | 178.6173 | 115.7399 | 0.19491 | 111.1093 | 593.8084 | 2.5932
Color Code |  |  |  |  | 5300 | 16.25 | 12.1225 | 21.8418 | 470.6 | 1 | 1 | 23 | 13.004 | 10.8742 | 3.0206 | 0.1946 | 4.2895 | 409.438 | 178.6173 | 115.5566 | 0.1946 | 113.5618 | 593.8084 | 2.709
Straight |  |  |  |  | 5400 | 16.58 | 12.3687 | 21.8726 | 470.6 | 1 | 1 | 24 | 13.3283 | 11.1037 | 3.0844 | 0.19429 | 4.4724 | 409.438 | 178.6173 | 115.3736 | 0.19429 | 115.9586 | 593.8084 | 2.8245
Gradient up |  |  |  |  | 5500 | 16.94 | 12.6372 | 21.9412 | 443.8 | 1 | 1 | 25 | 13.6461 | 11.3282 | 3.1467 | 0.19399 | 4.6551 | 409.438 | 178.6173 | 115.191 | 0.19399 | 118.3031 | 593.8084 | 2.9399
Gradient Down |  |  |  |  | 5600 | 17.05 | 12.7193 | 21.6894 | 443.8 | 1 | 1 | 26 | 13.9578 | 11.548 | 3.2078 | 0.19368 | 4.8375 | 409.438 | 178.6173 | 115.0086 | 0.19368 | 120.5985 | 593.8084 | 3.0551
Breaking Point/ Corner |  |  |  |  | 5700 | 17.11 | 12.7641 | 21.3838 | 443.8 | 1 | 1 | 27 | 14.2638 | 11.7634 | 3.2676 | 0.19337 | 5.0196 | 409.438 | 178.6173 | 114.8264 | 0.19337 | 122.8475 | 593.8084 | 3.1701
[5 empty] | 5800 | 17.18 | 12.8163 | 21.1011 | 443.8 | 1 | 1 | 28 | 14.5645 | 11.9745 | 3.3263 | 0.19307 | 5.2014 | 409.438 | 178.6173 | 114.6446 | 0.19307 | 125.0526 | 593.8084 | 3.2849
Straight/ Breaking Zone/ Corner | Distance(m) | Corner Radius(m) | Radians |  | 5900 | 17.24 | 12.861 | 20.8159 | 469.1 | 1 | 1 | 29 | 14.86 | 12.1817 | 3.3838 | 0.19276 | 5.383 | 409.438 | 178.6173 | 114.4631 | 0.19276 | 127.2161 | 593.8084 | 3.3996
AB (Sector 1) | 60 |  |  |  | 6000 | 17.32 | 12.9207 | 20.564 | 469.1 | 1 | 1 | 30 | 15.1507 | 12.385 | 3.4403 | 0.19246 | 5.5642 | 409.438 | 178.6173 | 114.2819 | 0.19246 | 129.34 | 593.8084 | 3.514
BC (Sector 2) | 4.7 | 6 | 1.57 |  | 6100 | 17.37 | 12.958 | 20.2852 | 469.1 | 1 | 1 | 31 | 15.4367 | 12.5848 | 3.4958 | 0.19215 | 5.7452 | 409.438 | 178.6173 | 114.1009 | 0.19215 | 131.4263 | 593.8084 | 3.6283
CD (Sector 2) | 108 |  |  |  | 6200 | 17.44 | 13.0102 | 20.0385 | 469.1 | 1 | 1 | 32 | 15.7184 | 12.7812 | 3.5503 | 0.19185 | 5.9259 | 409.438 | 178.6173 | 113.9202 | 0.19185 | 133.4769 | 593.8084 | 3.7424
DE (Sector 2) | 37.7 | 12 | 3.14 |  | 4800 | 14.68 | 10.9513 | 21.7869 | 483 | 1 | 1 | 33 | 15.9959 | 12.9742 | 3.604 | 0.19154 | 6.1062 | 409.438 | 178.6173 | 113.7398 | 0.19154 | 135.4932 | 593.8084 | 3.8563
EF (Sector 3) | 104 |  |  |  | 4900 | 14.97 | 11.1676 | 21.7639 | 483 | 1 | 1 | 34 | 16.2693 | 13.1642 | 3.6567 | 0.19124 | 6.2863 | 409.438 | 178.6173 | 113.5597 | 0.19124 | 137.4768 | 593.8084 | 3.9701
[5 empty] | 5000 | 15.26 | 11.384 | 21.7418 | 470.5 | 1 | 1 | 35 | 16.539 | 13.3511 | 3.7086 | 0.19094 | 6.4661 | 409.438 | 178.6173 | 113.3799 | 0.19094 | 139.4291 | 593.8084 | 4.0836
[5 empty] | 5100 | 15.59 | 11.6301 | 21.7764 | 470.5 | 1 | 1 | 36 | 16.8049 | 13.5352 | 3.7598 | 0.19063 | 6.6457 | 409.438 | 178.6173 | 113.2004 | 0.19063 | 141.3514 | 593.8084 | 4.197
[5 empty] | 5100 | 15.59 | 11.6301 | 21.7764 | 470.5 | 1 | 1 | 37 | 17.0674 | 13.7165 | 3.8101 | 0.19033 | 6.8249 | 409.438 | 178.6173 | 113.0212 | 0.19033 | 143.245 | 593.8084 | 4.3102
[5 empty] | 5200 | 15.92 | 11.8763 | 21.8097 | 470.5 | 1 | 1 | 38 | 17.3265 | 13.8952 | 3.8598 | 0.19003 | 7.0039 | 409.438 | 178.6173 | 112.8422 | 0.19003 | 145.1109 | 593.8084 | 4.4232
[5 empty] | 5200 | 15.92 | 11.8763 | 21.8097 | 470.5 | 1 | 1 | 39 | 17.5823 | 14.0713 | 3.9087 | 0.18973 | 7.1826 | 409.438 | 178.6173 | 112.6635 | 0.18973 | 146.9502 | 593.8084 | 4.5361
[5 empty] | 5300 | 16.25 | 12.1225 | 21.8418 | 470.5 | 1 | 1 | 40 | 17.835 | 14.245 | 3.9569 | 0.18943 | 7.361 | 409.438 | 178.6173 | 112.4851 | 0.18943 | 148.7639 | 593.8084 | 4.6488
[5 empty] | 5300 | 16.25 | 12.1225 | 21.8418 | 470.5 | 1 | 1 | 41 | 18.0848 | 14.4163 | 4.0045 | 0.18913 | 7.5391 | 409.438 | 178.6173 | 112.307 | 0.18913 | 150.553 | 593.8084 | 4.7612
[5 empty] | 5400 | 16.58 | 12.3687 | 21.8726 | 470.5 | 1 | 1 | 42 | 18.3316 | 14.5853 | 4.0515 | 0.18883 | 7.7169 | 409.438 | 178.6173 | 112.1292 | 0.18883 | 152.3182 | 593.8084 | 4.8735
[5 empty] | 5400 | 16.58 | 12.3687 | 21.8726 | 470.5 | 1 | 1 | 43 | 18.5756 | 14.7522 | 4.0978 | 0.18853 | 7.8944 | 409.438 | 178.6173 | 111.9516 | 0.18853 | 154.0605 | 593.8084 | 4.9857
[5 empty] | 5500 | 16.94 | 12.6372 | 21.9412 | 443.8 | 1 | 1 | 44 | 18.817 | 14.9169 | 4.1436 | 0.18823 | 8.0717 | 409.438 | 178.6173 | 111.7744 | 0.18823 | 155.7806 | 593.8084 | 5.0976
[5 empty] | 5500 | 16.94 | 12.6372 | 21.9412 | 443.8 | 1 | 1 | 45 | 19.0557 | 15.0795 | 4.1888 | 0.18794 | 8.2487 | 409.438 | 178.6173 | 111.5974 | 0.18794 | 157.4792 | 593.8084 | 5.2094
[5 empty] | 5600 | 17.05 | 12.7193 | 21.6894 | 443.8 | 1 | 1 | 46 | 19.2919 | 15.2402 | 4.2334 | 0.18764 | 8.4254 | 409.438 | 178.6173 | 111.4207 | 0.18764 | 159.1571 | 593.8084 | 5.321
[5 empty] | 5700 | 17.11 | 12.7641 | 21.3838 | 443.8 | 1 | 1 | 47 | 19.5257 | 15.3989 | 4.2775 | 0.18734 | 8.6018 | 409.438 | 178.6173 | 111.2442 | 0.18734 | 160.8148 | 593.8084 | 5.4324
[5 empty] | 5700 | 17.11 | 12.7641 | 21.3838 | 443.8 | 1 | 1 | 48 | 19.7571 | 15.5558 | 4.3211 | 0.18704 | 8.778 | 409.438 | 178.6173 | 111.0681 | 0.18704 | 162.453 | 593.8084 | 5.5437
[5 empty] | 5800 | 17.18 | 12.8163 | 21.1011 | 443.8 | 1 | 1 | 49 | 19.9863 | 15.7109 | 4.3641 | 0.18675 | 8.9538 | 409.438 | 178.6173 | 110.8922 | 0.18675 | 164.0723 | 593.8084 | 5.6547
[5 empty] | 5800 | 17.18 | 12.8163 | 21.1011 | 443.8 | 1 | 1 | 50 | 20.2132 | 15.8642 | 4.4067 | 0.18645 | 9.1294 | 409.438 | 178.6173 | 110.7166 | 0.18645 | 165.6733 | 593.8084 | 5.7656
[5 empty] | 5900 | 17.24 | 12.861 | 20.8159 | 477 | 1 | 1 | 51 | 20.438 | 16.0158 | 4.4488 | 0.18616 | 9.3047 | 409.438 | 178.6173 | 110.5413 | 0.18616 | 167.2564 | 593.8084 | 5.8763
[5 empty] | 5900 | 17.24 | 12.861 | 20.8159 | 477 | 1 | 1 | 52 | 20.6607 | 16.1657 | 4.4905 | 0.18586 | 9.4798 | 409.438 | 178.6173 | 110.3663 | 0.18586 | 168.8223 | 593.8084 | 5.9869
[5 empty] | 6000 | 17.32 | 12.9207 | 20.564 | 469.1 | 1 | 1 | 53 | 20.8813 | 16.314 | 4.5317 | 0.18557 | 9.6545 | 409.438 | 178.6173 | 110.1915 | 0.18557 | 170.3713 | 593.8084 | 6.0972
[5 empty] | 6000 | 17.32 | 12.9207 | 20.564 | 469.1 | 1 | 1 | 54 | 21.1 | 16.4608 | 4.5724 | 0.18527 | 9.829 | 409.438 | 178.6173 | 110.0171 | 0.18527 | 171.9039 | 593.8084 | 6.2074
[5 empty] | 6100 | 17.37 | 12.958 | 20.2852 | 469.1 | 1 | 1 | 55 | 21.3168 | 16.606 | 4.6128 | 0.18498 | 10.0032 | 409.438 | 178.6173 | 109.8429 | 0.18498 | 173.4205 | 593.8084 | 6.3175
[5 empty] | 6200 | 17.44 | 13.0102 | 20.0385 | 469.1 | 1 | 1 | 56 | 21.5317 | 16.7498 | 4.6527 | 0.18469 | 10.1772 | 409.438 | 178.6173 | 109.6689 | 0.18469 | 174.9217 | 593.8084 | 6.4273
[5 empty] | 6200 | 17.44 | 13.0102 | 20.0385 | 469.1 | 1 | 1 | 57 | 21.7449 | 16.8921 | 4.6922 | 0.18439 | 10.3508 | 409.438 | 178.6173 | 109.4953 | 0.18439 | 176.4077 | 593.8084 | 6.537
[5 empty] | 6300 | 17.5 | 13.055 | 19.7883 | 469.1 | 1 | 1 | 58 | 21.9562 | 17.0329 | 4.7314 | 0.1841 | 10.5242 | 409.438 | 178.6173 | 109.3219 | 0.1841 | 177.879 | 593.8084 | 6.6465
[5 empty] | 6300 | 17.5 | 13.055 | 19.7883 | 469.1 | 1 | 1 | 59 | 22.1659 | 17.1724 | 4.7701 | 0.18381 | 10.6973 | 409.438 | 178.6173 | 109.1488 | 0.18381 | 179.3359 | 593.8084 | 6.7558
[5 empty] | 6400 | 17.8 | 13.2788 | 19.813 | 469.1 | 1 | 1 | 60 | 22.3738 | 17.3106 | 4.8085 | 0.18352 | 10.8701 | 409.438 | 178.6173 | 108.976 | 0.18352 | 180.7788 | 593.8084 | 6.8649
[5 empty] | 6500 | 18 | 13.428 | 19.7274 | 469.1 | 1 | 2 | 61 | 22.5802 | 17.4475 | 4.8465 | 0 | 11.0427 | 102.3595 | 0 | 594.4992 | 1.0012 | 182.2081 | 593.8084 | 6.9739
[5 empty] | 6500 | 18 | 13.428 | 19.7274 | 504.4 | 1 | 2 | 62 | 22.7865 | 17.4475 | 4.8465 | 0 | 11.0427 | 102.3595 | 0 | 594.4992 | 1.0012 | 182.2081 | 593.8084 | 6.9739
[5 empty] | 6600 | 16.8 | 12.5328 | 18.1332 | 504.4 | 1 | 2 | 63 | 22.9928 | 17.4475 | 4.8465 | 0 | 11.0427 | 102.3595 | 0 | 594.4992 | 1.0012 | 182.2081 | 593.8084 | 6.9739
[5 empty] | 6600 | 16.8 | 12.5328 | 18.1332 | 504.4 | 1 | 2 | 64 | 23.1992 | 17.4475 | 4.8465 | 0 | 11.0427 | 102.3595 | 0 | 594.4992 | 1.0012 | 182.2081 | 593.8084 | 6.9739
[5 empty] | 6600 | 16.8 | 12.5328 | 18.1332 | 470.5 | 1 | 2 | 65 | 23.4055 | 17.4475 | 4.8465 | 0.98011 | 23.5426 | 102.3595 | 0 | 581.9994 | 0.98011 | 182.2081 | 593.8084 | 6.9739
[5 empty] | 6600 | 16.8 | 12.5328 | 18.1332 | 470.5 | 1 | 2 | 66 | 23.6037 | 18.1609 | 5.0447 | 0.97786 | 24.8796 | 102.3595 | 0 | 580.6623 | 0.97786 | 189.6587 | 593.8084 | 7.5559
[5 empty] | 6600 | 16.8 | 12.5328 | 18.1332 | 470.5 | 1 | 2 | 67 | 23.7947 | 18.8458 | 5.2349 | 0.97564 | 26.198 | 102.3595 | 0 | 579.3439 | 0.97564 | 196.8114 | 593.8084 | 8.1366
[5 empty] | 6600 | 16.8 | 12.5328 | 18.1332 | 470.5 | 1 | 2 | 68 | 23.9793 | 19.5052 | 5.4181 | 0.97345 | 27.4994 | 102.3595 | 0 | 578.0425 | 0.97345 | 203.6976 | 593.8084 | 8.7159
[5 empty] | 6600 | 16.8 | 12.5328 | 18.1332 | 470.5 | 1 | 2 | 69 | 24.158 | 20.1416 | 5.5949 | 0.97128 | 28.7854 | 102.3595 | 0 | 576.7566 | 0.97128 | 210.3438 | 593.8084 | 9.294
[5 empty] | 6600 | 16.8 | 12.5328 | 18.1332 | 470.5 | 1 | 2 | 70 | 24.3315 | 20.7572 | 5.7659 | 0.96914 | 30.0571 | 102.3595 | 0 | 575.4848 | 0.96914 | 216.7723 | 593.8084 | 9.8707
[5 empty] | 6600 | 16.8 | 12.5328 | 18.1332 | 470.5 | 1 | 2 | 71 | 24.5001 | 21.3537 | 5.9316 | 0.96702 | 31.3158 | 102.3595 | 0 | 574.2261 | 0.96702 | 223.0019 | 593.8084 | 10.4462
[5 empty] | 6600 | 16.8 | 12.5328 | 18.1332 | 470.5 | 1 | 2 | 72 | 24.6642 | 21.9328 | 6.0924 | 0.96492 | 32.5623 | 102.3595 | 0 | 572.9796 | 0.96492 | 229.0491 | 593.8084 | 11.0204
[5 empty] | 6600 | 16.8 | 12.5328 | 18.1332 | 470.5 | 1 | 2 | 73 | 24.8242 | 22.4957 | 6.2488 | 0.96284 | 33.7975 | 102.3595 | 0 | 571.7445 | 0.96284 | 234.9281 | 593.8084 | 11.5934
[5 empty] | 6600 | 16.8 | 12.5328 | 18.1332 | 443.8 | 1 | 2 | 74 | 24.9805 | 23.0437 | 6.401 | 0.96078 | 35.022 | 102.3595 | 0 | 570.52 | 0.96078 | 240.6513 | 593.8084 | 12.1651
[5 empty] | 6600 | 16.8 | 12.5328 | 18.1332 | 443.8 | 1 | 2 | 75 | 25.1331 | 23.5779 | 6.5494 | 0.95874 | 36.2364 | 102.3595 | 0 | 569.3055 | 0.95874 | 246.2296 | 593.8084 | 12.7357
[5 empty] | 6600 | 16.8 | 12.5328 | 18.1332 | 443.8 | 1 | 2 | 76 | 25.2825 | 24.0991 | 6.6942 | 0.95671 | 37.4415 | 102.3595 | 0 | 568.1004 | 0.95671 | 251.6729 | 593.8084 | 13.305
[5 empty] | 6600 | 16.8 | 12.5328 | 18.1332 | 443.8 | 1 | 2 | 77 | 25.4288 | 24.6082 | 6.8356 | 0.95469 | 38.6376 | 102.3595 | 0 | 566.9044 | 0.95469 | 256.9898 | 593.8084 | 13.8731
[5 empty] | 6600 | 16.8 | 12.5328 | 18.1332 | 443.8 | 1 | 2 | 78 | 25.5722 | 25.106 | 6.9739 | 0.95269 | 39.8251 | 102.3595 | 0 | 565.7168 | 0.95269 | 262.188 | 593.8084 | 14.44
[5 empty] | 6600 | 16.8 | 12.5328 | 18.1332 | 443.8 | 1 | 2 | 79 | 25.7129 | 25.5931 | 7.1092 | 0.95071 | 41.0046 | 102.3595 | 0 | 564.5373 | 0.95071 | 267.2745 | 593.8084 | 15.0057
[5 empty] | 6600 | 16.8 | 12.5328 | 18.1332 | 443.8 | 1 | 2 | 80 | 25.851 | 26.0701 | 7.2417 | 0.94873 | 42.1763 | 102.3595 | 0 | 563.3656 | 0.94873 | 272.2557 | 593.8084 | 15.5702
[5 empty] | 6600 | 16.8 | 12.5328 | 18.1332 | 443.8 | 1 | 2 | 81 | 25.9866 | 26.5375 | 7.3715 | 0.94677 | 43.3406 | 102.3595 | 0 | 562.2013 | 0.94677 | 277.1374 | 593.8084 | 16.1336
[5 empty] | 6600 | 16.8 | 12.5328 | 18.1332 | 443.8 | 1 | 2 | 82 | 26.12 | 26.9959 | 7.4989 | 0.94482 | 44.4978 | 102.3595 | 0 | 561.0441 | 0.94482 | 281.9247 | 593.8084 | 16.6958
[5 empty] | 6600 | 16.8 | 12.5328 | 18.1332 | 443.8 | 2 | 2 | 83 | 26.2511 | 27.4457 | 7.6238 | 0.95652 | 45.6482 | 102.3595 | 0 | 559.8938 | 0.95652 | 286.6224 | 585.3431 | 17.0108
[5 empty] | 7000 | 12.45 | 9.2877 | 12.6701 | 443.8 | 2 | 2 | 84 | 26.3802 | 27.8938 | 7.7483 | 0.95454 | 46.8085 | 102.3595 | 0 | 558.7334 | 0.95454 | 291.3012 | 585.3431 | 17.5707
[5 empty] | 7000 | 12.45 | 9.2877 | 12.6701 | 443.8 | 2 | 2 | 85 | 26.5073 | 28.3338 | 7.8705 | 0.95257 | 47.9623 | 102.3595 | 0 | 557.5796 | 0.95257 | 295.8965 | 585.3431 | 18.1295
[5 empty] | 6900 | 12.97 | 9.6756 | 13.3906 | 469.7 | 2 | 2 | 86 | 26.6324 | 28.7662 | 7.9906 | 0.95061 | 49.1098 | 102.3595 | 0 | 556.4321 | 0.95061 | 300.4122 | 585.3431 | 18.687
[5 empty] | 6900 | 12.97 | 9.6756 | 13.3906 | 469.7 | 2 | 2 | 87 | 26.7557 | 29.1913 | 8.1087 | 0.94866 | 50.2512 | 102.3595 | 0 | 555.2907 | 0.94866 | 304.852 | 585.3431 | 19.2435
[5 empty] | 6900 | 12.97 | 9.6756 | 13.3906 | 469.1 | 2 | 2 | 88 | 26.8773 | 29.6095 | 8.2249 | 0.94672 | 51.3867 | 102.3595 | 0 | 554.1552 | 0.94672 | 309.2192 | 585.3431 | 19.7988
[5 empty] | 6900 | 12.97 | 9.6756 | 13.3906 | 469.1 | 2 | 2 | 89 | 26.9972 | 30.021 | 8.3392 | 0.94479 | 52.5166 | 102.3595 | 0 | 553.0253 | 0.94479 | 313.5167 | 585.3431 | 20.3529
[5 empty] | 6900 | 12.97 | 9.6756 | 13.3906 | 469.1 | 2 | 2 | 90 | 27.1155 | 30.4262 | 8.4517 | 0.94287 | 53.6409 | 102.3595 | 0 | 551.901 | 0.94287 | 317.7476 | 585.3431 | 20.9059
[5 empty] | 6900 | 12.97 | 9.6756 | 13.3906 | 469.1 | 2 | 2 | 91 | 27.2323 | 30.8252 | 8.5625 | 0.94096 | 54.7598 | 102.3595 | 0 | 550.7821 | 0.94096 | 321.9144 | 585.3431 | 21.4578
[5 empty] | 6900 | 12.97 | 9.6756 | 13.3906 | 469.1 | 2 | 2 | 92 | 27.3477 | 31.2183 | 8.6717 | 0.93905 | 55.8735 | 102.3595 | 0 | 549.6684 | 0.93905 | 326.0197 | 585.3431 | 22.0086
[5 empty] | 6800 | 13.48 | 10.0561 | 14.1218 | 469.1 | 2 | 2 | 93 | 27.4616 | 31.6057 | 8.7794 | 0.93716 | 56.9821 | 102.3595 | 0 | 548.5598 | 0.93716 | 330.0658 | 585.3431 | 22.5583
[5 empty] | 6800 | 13.48 | 10.0561 | 14.1218 | 469.1 | 2 | 2 | 94 | 27.5741 | 31.9877 | 8.8855 | 0.93527 | 58.0857 | 102.3595 | 0 | 547.4562 | 0.93527 | 334.0549 | 585.3431 | 23.1069
[5 empty] | 6800 | 13.48 | 10.0561 | 14.1218 | 469.1 | 2 | 2 | 95 | 27.6853 | 32.3644 | 8.9901 | 0.9334 | 59.1845 | 102.3595 | 0 | 546.3574 | 0.9334 | 337.989 | 585.3431 | 23.6543
[5 empty] | 6800 | 13.48 | 10.0561 | 14.1218 | 469.1 | 2 | 2 | 96 | 27.7953 | 32.736 | 9.0933 | 0.93153 | 60.2786 | 102.3595 | 0 | 545.2633 | 0.93153 | 341.8701 | 585.3431 | 24.2007
[5 empty] | 6800 | 13.48 | 10.0561 | 14.1218 | 469.1 | 2 | 2 | 97 | 27.9041 | 33.1028 | 9.1952 | 0.92967 | 61.3681 | 102.3595 | 0 | 544.1738 | 0.92967 | 345.6999 | 585.3431 | 24.7459
[5 empty] | 6800 | 13.48 | 10.0561 | 14.1218 | 469.1 | 2 | 2 | 98 | 28.0116 | 33.4647 | 9.2958 | 0.92781 | 62.453 | 102.3595 | 0 | 543.0889 | 0.92781 | 349.4803 | 585.3431 | 25.2901
[5 empty] | 6700 | 14 | 10.444 | 14.8855 | 504.5 | 2 | 2 | 99 | 28.1181 | 33.8222 | 9.395 | 0.92597 | 63.5336 | 102.3595 | 0 | 542.0083 | 0.92597 | 353.2128 | 585.3431 | 25.8332
[5 empty] | 6700 | 14 | 10.444 | 14.8855 | 504.5 | 2 | 2 | 100 | 28.2234 | 34.1751 | 9.4931 | 0.92413 | 64.6098 | 102.3595 | 0 | 540.9321 | 0.92413 | 356.899 | 585.3431 | 26.3752
[5 empty] | 6700 | 14 | 10.444 | 14.8855 | 504.5 | 2 | 2 | 101 | 28.3277 | 34.5238 | 9.5899 | 0.9223 | 65.6818 | 102.3595 | 0 | 539.8601 | 0.9223 | 360.5402 | 585.3431 | 26.9161
[5 empty] | 6700 | 14 | 10.444 | 14.8855 | 504.5 | 2 | 2 | 102 | 28.4309 | 34.8683 | 9.6856 | 0.92047 | 66.7496 | 102.3595 | 0 | 538.7923 | 0.92047 | 364.138 | 585.3431 | 27.456
[5 empty] | 6700 | 14 | 10.444 | 14.8855 | 504.5 | 2 | 2 | 103 | 28.5332 | 35.2088 | 9.7802 | 0.91866 | 67.8134 | 102.3595 | 0 | 537.7285 | 0.91866 | 367.6935 | 585.3431 | 27.9948
[5 empty] | 6700 | 14 | 10.444 | 14.8855 | 504.5 | 2 | 2 | 104 | 28.6345 | 35.5453 | 9.8737 | 0.91684 | 68.8732 | 102.3595 | 0 | 536.6687 | 0.91684 | 371.2081 | 585.3431 | 28.5325
[5 empty] | 6700 | 14 | 10.444 | 14.8855 | 504.5 | 2 | 2 | 105 | 28.7348 | 35.878 | 9.9661 | 0.91504 | 69.9291 | 102.3595 | 0 | 535.6129 | 0.91504 | 374.6829 | 585.3431 | 29.0692
[5 empty] | 6700 | 14 | 10.444 | 14.8855 | 504.5 | 2 | 2 | 106 | 28.8342 | 36.2071 | 10.0575 | 0.91324 | 70.9811 | 102.3595 | 0 | 534.5609 | 0.91324 | 378.1189 | 585.3431 | 29.6048
[5 empty] | 6600 | 16.8 | 12.5328 | 18.1332 | 585.7 | 2 | 2 | 107 | 28.9328 | 36.5325 | 10.1479 | 0.91145 | 72.0293 | 102.3595 | 0 | 533.5126 | 0.91145 | 381.5174 | 585.3431 | 30.1394
[5 empty] | 6600 | 16.8 | 12.5328 | 18.1332 | 585.7 | 2 | 2 | 108 | 29.0305 | 36.8544 | 10.2373 | 0.90967 | 73.0738 | 102.3595 | 0 | 532.4681 | 0.90967 | 384.8793 | 585.3431 | 30.6729
[5 empty] | 6600 | 16.8 | 12.5328 | 18.1332 | 585.7 | 2 | 2 | 109 | 29.1273 | 37.1729 | 10.3258 | 0.90789 | 74.1146 | 102.3595 | 0 | 531.4273 | 0.90789 | 388.2056 | 585.3431 | 31.2053
[5 empty] | 6600 | 16.8 | 12.5328 | 18.1332 | 585.7 | 3 | 2 | 110 | 29.2233 | 37.4881 | 10.4134 | 0.91252 | 75.1518 | 102.3595 | 0 | 530.3901 | 0.91252 | 391.4973 | 581.236 | 31.5141
[5 empty] | 6600 | 16.8 | 12.5328 | 18.1332 | 585.7 | 3 | 2 | 111 | 29.3186 | 37.8023 | 10.5006 | 0.91073 | 76.1928 | 102.3595 | 0 | 529.3491 | 0.91073 | 394.778 | 581.236 | 32.0445
[5 empty] | 6600 | 16.8 | 12.5328 | 18.1332 | 585.7 | 3 | 2 | 112 | 29.413 | 38.1132 | 10.587 | 0.90895 | 77.2302 | 102.3595 | 0 | 528.3117 | 0.90895 | 398.0254 | 581.236 | 32.5738
[5 empty] | 6600 | 16.8 | 12.5328 | 18.1332 | 585.7 | 3 | 2 | 113 | 29.5067 | 38.421 | 10.6725 | 0.90717 | 78.2642 | 102.3595 | 0 | 527.2778 | 0.90717 | 401.2402 | 581.236 | 33.1021
[5 empty] | 6600 | 16.8 | 12.5328 | 18.1332 | 585.7 | 3 | 2 | 114 | 29.5997 | 38.7258 | 10.7572 | 0.90539 | 79.2946 | 102.3595 | 0 | 526.2473 | 0.90539 | 404.4232 | 581.236 | 33.6294
[5 empty] | 6600 | 16.8 | 12.5328 | 18.1332 | 585.7 | 3 | 2 | 115 | 29.6919 | 39.0277 | 10.841 | 0.90363 | 80.3217 | 102.3595 | 0 | 525.2202 | 0.90363 | 407.5752 | 581.236 | 34.1557
[5 empty] | 6500 | 18 | 13.428 | 19.7274 | 585.7 | 3 | 2 | 116 | 29.7835 | 39.3266 | 10.9241 | 0.90187 | 81.3455 | 102.3595 | 0 | 524.1964 | 0.90187 | 410.6969 | 581.236 | 34.6809
[5 empty] | 6500 | 18 | 13.428 | 19.7274 | 585.7 | 3 | 2 | 117 | 29.8743 | 39.6227 | 11.0063 | 0.90011 | 82.3659 | 102.3595 | 0 | 523.176 | 0.90011 | 413.7891 | 581.236 | 35.2051
[5 empty] | 6500 | 18 | 13.428 | 19.7274 | 585.7 | 3 | 2 | 118 | 29.9645 | 39.916 | 11.0878 | 0.89836 | 83.3831 | 102.3595 | 0 | 522.1588 | 0.89836 | 416.8524 | 581.236 | 35.7283
[5 empty] | 6500 | 18 | 13.428 | 19.7274 | 585.7 | 3 | 2 | 119 | 30.054 | 40.2066 | 11.1685 | 0.89661 | 84.397 | 102.3595 | 0 | 521.1449 | 0.89661 | 419.8874 | 581.236 | 36.2504
[5 empty] | 6400 | 17.8 | 13.2788 | 19.813 | 585.7 | 3 | 2 | 120 | 30.1429 | 40.4946 | 11.2485 | 0.89488 | 85.4078 | 102.3595 | 0 | 520.1341 | 0.89488 | 422.8948 | 581.236 | 36.7716
[5 empty] | 6400 | 17.8 | 13.2788 | 19.813 | 585.7 | 3 | 2 | 121 | 30.2312 | 40.78 | 11.3278 | 0.89314 | 86.4154 | 102.3595 | 0 | 519.1265 | 0.89314 | 425.8753 | 581.236 | 37.2917
[5 empty] | 6400 | 17.8 | 13.2788 | 19.813 | 585.7 | 3 | 2 | 122 | 30.3189 | 41.0629 | 11.4064 | 0.89141 | 87.42 | 102.3595 | 0 | 518.122 | 0.89141 | 428.8293 | 581.236 | 37.8108
[5 empty] | 6400 | 17.8 | 13.2788 | 19.813 | 585.7 | 3 | 2 | 123 | 30.406 | 41.3433 | 11.4842 | 0.88969 | 88.4214 | 102.3595 | 0 | 517.1205 | 0.88969 | 431.7574 | 581.236 | 38.3289
[5 empty] | 6400 | 17.8 | 13.2788 | 19.813 | 585.7 | 3 | 2 | 124 | 30.4925 | 41.6212 | 11.5614 | 0.88797 | 89.4198 | 102.3595 | 0 | 516.1221 | 0.88797 | 434.6602 | 581.236 | 38.8461
[5 empty] | 6400 | 17.8 | 13.2788 | 19.813 | 585.7 | 3 | 2 | 125 | 30.5784 | 41.8968 | 11.638 | 0.88626 | 90.4153 | 102.3595 | 0 | 515.1266 | 0.88626 | 437.5382 | 581.236 | 39.3622
[5 empty] | 6400 | 17.8 | 13.2788 | 19.813 | 585.7 | 3 | 2 | 126 | 30.6638 | 42.1701 | 11.7139 | 0.88455 | 91.4077 | 102.3595 | 0 | 514.1342 | 0.88455 | 440.3919 | 581.236 | 39.8773
[5 empty] | 6400 | 17.8 | 13.2788 | 19.813 | 585.7 | 3 | 2 | 127 | 30.7486 | 42.441 | 11.7892 | 0.88285 | 92.3973 | 102.3595 | 0 | 513.1446 | 0.88285 | 443.2218 | 581.236 | 40.3914
[5 empty] | 6400 | 17.8 | 13.2788 | 19.813 | 525.1 | 3 | 2 | 128 | 30.8329 | 42.7098 | 11.8638 | 0.88115 | 93.3839 | 102.3595 | 0 | 512.158 | 0.88115 | 446.0283 | 581.236 | 40.9046
[5 empty] | 6400 | 17.8 | 13.2788 | 19.813 | 525.1 | 3 | 2 | 129 | 30.9166 | 42.9763 | 11.9379 | 0.87946 | 94.3676 | 102.3595 | 0 | 511.1743 | 0.87946 | 448.8119 | 581.236 | 41.4167
[5 empty] | 6400 | 17.8 | 13.2788 | 19.813 | 450.8 | 3 | 2 | 130 | 30.9999 | 43.2407 | 12.0113 | 0.87777 | 95.3486 | 102.3595 | 0 | 510.1934 | 0.87777 | 451.5731 | 581.236 | 41.9279
[5 empty] | 6400 | 17.8 | 13.2788 | 19.813 | 450.8 | 3 | 2 | 131 | 31.0826 | 43.503 | 12.0842 | 0.87609 | 96.3266 | 102.3595 | 0 | 509.2153 | 0.87609 | 454.3122 | 581.236 | 42.4381
[5 empty] | 6400 | 17.8 | 13.2788 | 19.813 | 450.8 | 3 | 2 | 132 | 31.1649 | 43.7632 | 12.1565 | 0.87441 | 97.302 | 102.3595 | 0 | 508.24 | 0.87441 | 457.0297 | 581.236 | 42.9473
[5 empty] | 6400 | 17.8 | 13.2788 | 19.813 | 450.8 | 3 | 2 | 133 | 31.2467 | 44.0214 | 12.2282 | 0.87274 | 98.2745 | 102.3595 | 0 | 507.2674 | 0.87274 | 459.726 | 581.236 | 43.4556
[5 empty] | 6400 | 17.8 | 13.2788 | 19.813 | 450.8 | 3 | 2 | 134 | 31.328 | 44.2776 | 12.2993 | 0.87107 | 99.2443 | 102.3595 | 0 | 506.2976 | 0.87107 | 462.4015 | 581.236 | 43.9628
[5 empty] | 6400 | 17.8 | 13.2788 | 19.813 | 450.8 | 3 | 2 | 135 | 31.4088 | 44.5318 | 12.37 | 0.86941 | 100.2114 | 102.3595 | 0 | 505.3305 | 0.86941 | 465.0565 | 581.236 | 44.4691
[5 empty] | 6400 | 17.8 | 13.2788 | 19.813 | 450.8 | 3 | 2 | 136 | 31.4892 | 44.7841 | 12.44 | 0.86775 | 101.1758 | 102.3595 | 0 | 504.3661 | 0.86775 | 467.6914 | 581.236 | 44.9745
[5 empty] | 6400 | 17.8 | 13.2788 | 19.813 | 426.9 | 3 | 2 | 137 | 31.5692 | 45.0346 | 12.5096 | 0.86609 | 102.1376 | 102.3595 | 0 | 503.4043 | 0.86609 | 470.3066 | 581.236 | 45.4788
[5 empty] | 6400 | 17.8 | 13.2788 | 19.813 | 426.9 | 3 | 2 | 138 | 31.6487 | 45.2831 | 12.5786 | 0.86444 | 103.0967 | 102.3595 | 0 | 502.4452 | 0.86444 | 472.9023 | 581.236 | 45.9822
[5 empty] | 6400 | 17.8 | 13.2788 | 19.813 | 426.9 | 3 | 2 | 139 | 31.7277 | 45.5298 | 12.6472 | 0.8628 | 104.0532 | 102.3595 | 0 | 501.4887 | 0.8628 | 475.479 | 581.236 | 46.4847
[5 empty] | 6400 | 17.8 | 13.2788 | 19.813 | 426.9 | 3 | 2 | 140 | 31.8064 | 45.7748 | 12.7152 | 0.86116 | 105.0071 | 102.3595 | 0 | 500.5348 | 0.86116 | 478.0369 | 581.236 | 46.9862
[5 empty] | 6400 | 17.8 | 13.2788 | 19.813 | 426.9 | 3 | 2 | 141 | 31.8846 | 46.0179 | 12.7828 | 0.85952 | 105.9584 | 102.3595 | 0 | 499.5835 | 0.85952 | 480.5764 | 581.236 | 47.4867
[5 empty] | 6400 | 17.8 | 13.2788 | 19.813 | 426.9 | 3 | 2 | 142 | 31.9624 | 46.2594 | 12.8498 | 0.85789 | 106.9072 | 102.3595 | 0 | 498.6347 | 0.85789 | 483.0977 | 581.236 | 47.9863
[5 empty] | 6400 | 17.8 | 13.2788 | 19.813 | 426.9 | 3 | 2 | 143 | 32.0398 | 46.4991 | 12.9164 | 0.85626 | 107.8535 | 102.3595 | 0 | 497.6885 | 0.85626 | 485.6012 | 581.236 | 48.4849
[5 empty] | 6400 | 17.8 | 13.2788 | 19.813 | 426.9 | 3 | 2 | 144 | 32.1169 | 46.7371 | 12.9825 | 0.85464 | 108.7972 | 102.3595 | 0 | 496.7447 | 0.85464 | 488.0871 | 581.236 | 48.9826
[5 empty] | 6400 | 17.8 | 13.2788 | 19.813 | 426.9 | 3 | 2 | 145 | 32.1935 | 46.9735 | 13.0482 | 0.85302 | 109.7385 | 102.3595 | 0 | 495.8035 | 0.85302 | 490.5558 | 581.236 | 49.4794
[5 empty] | 6400 | 17.8 | 13.2788 | 19.813 | 426.9 | 3 | 2 | 146 | 32.2698 | 47.2083 | 13.1134 | 0.8514 | 110.6772 | 102.3595 | 0 | 494.8647 | 0.8514 | 493.0074 | 581.236 | 49.9752
[5 empty] | 6400 | 17.8 | 13.2788 | 19.813 | 426.9 | 3 | 2 | 147 | 32.3456 | 47.4415 | 13.1782 | 0.84979 | 111.6136 | 102.3595 | 0 | 493.9284 | 0.84979 | 495.4424 | 581.236 | 50.47
[5 empty] | 6400 | 17.8 | 13.2788 | 19.813 | 426.9 | 3 | 2 | 148 | 32.4212 | 47.673 | 13.2425 | 0.84818 | 112.5475 | 102.3595 | 0 | 492.9945 | 0.84818 | 497.8608 | 581.236 | 50.9639
[5 empty] | 6400 | 17.8 | 13.2788 | 19.813 | 426.9 | 3 | 2 | 149 | 32.4963 | 47.9031 | 13.3064 | 0.84658 | 113.4789 | 102.3595 | 0 | 492.063 | 0.84658 | 500.263 | 581.236 | 51.4569
[5 empty] | 6400 | 17.8 | 13.2788 | 19.813 | 426.9 | 3 | 2 | 150 | 32.5711 | 48.1316 | 13.3699 | 0.84498 | 114.408 | 102.3595 | 0 | 491.1339 | 0.84498 | 502.6492 | 581.236 | 51.949
[5 empty] | 6400 | 17.8 | 13.2788 | 19.813 | 492.1 | 3 | 2 | 151 | 32.6456 | 48.3585 | 13.4329 | 0.84339 | 115.3347 | 102.3595 | 0 | 490.2072 | 0.84339 | 505.0197 | 581.236 | 52.4401
[5 empty] | 6400 | 17.8 | 13.2788 | 19.813 | 492.1 | 3 | 2 | 152 | 32.7196 | 48.584 | 13.4956 | 0.8418 | 116.2591 | 102.3595 | 0 | 489.2829 | 0.8418 | 507.3747 | 581.236 | 52.9303
[5 empty] | 6400 | 17.8 | 13.2788 | 19.813 | 492.1 | 3 | 2 | 153 | 32.7934 | 48.8081 | 13.5578 | 0.84021 | 117.181 | 102.3595 | 0 | 488.3609 | 0.84021 | 509.7143 | 581.236 | 53.4196
[5 empty] | 6400 | 17.8 | 13.2788 | 19.813 | 492.1 | 3 | 2 | 154 | 32.8671 | 48.8806 | 13.5779 | 0.8397 | 117.4802 | 102.3595 | 0 | 488.0617 | 0.8397 | 510.4715 | 581.236 | 53.5785
[5 empty] | 6400 | 17.8 | 13.2788 | 19.813 | 492.1 | 3 | 2 | 155 | 32.9407 | 48.8806 | 13.5779 | 0.8397 | 117.4802 | 102.3595 | 0 | 488.0617 | 0.8397 | 510.4715 | 581.236 | 53.5785
[5 empty] | 6400 | 17.8 | 13.2788 | 19.813 | 492.1 | 3 | 2 | 156 | 33.0144 | 48.8806 | 13.5779 | 0.8397 | 117.4802 | 102.3595 | 0 | 488.0617 | 0.8397 | 510.4715 | 581.236 | 53.5785
[5 empty] | 6400 | 17.8 | 13.2788 | 19.813 | 492.1 | 3 | 2 | 157 | 33.088 | 48.8806 | 13.5779 | 0.8397 | 117.4802 | 102.3595 | 0 | 488.0617 | 0.8397 | 510.4715 | 581.236 | 53.5785
[5 empty] | 6400 | 17.8 | 13.2788 | 19.813 | 492.1 | 3 | 2 | 158 | 33.1617 | 48.8806 | 13.5779 | 0.8397 | 117.4802 | 102.3595 | 0 | 488.0617 | 0.8397 | 510.4715 | 581.236 | 53.5785
[5 empty] | 6400 | 17.8 | 13.2788 | 19.813 | 492.1 | 3 | 2 | 159 | 33.2353 | 48.8806 | 13.5779 | 0.8397 | 117.4802 | 102.3595 | 0 | 488.0617 | 0.8397 | 510.4715 | 581.236 | 53.5785
[5 empty] | 6400 | 17.8 | 13.2788 | 19.813 | 504.4 | 3 | 2 | 160 | 33.309 | 48.8806 | 13.5779 | 0.8397 | 117.4802 | 102.3595 | 0 | 488.0617 | 0.8397 | 510.4715 | 581.236 | 53.5785
[5 empty] | 6400 | 17.8 | 13.2788 | 19.813 | 504.4 | 3 | 2 | 161 | 33.3826 | 48.8806 | 13.5779 | 0.8397 | 117.4802 | 102.3595 | 0 | 488.0617 | 0.8397 | 510.4715 | 581.236 | 53.5785
[5 empty] | 6400 | 17.8 | 13.2788 | 19.813 | 504.4 | 3 | 2 | 162 | 33.4562 | 48.8806 | 13.5779 | 0.8397 | 117.4802 | 102.3595 | 0 | 488.0617 | 0.8397 | 510.4715 | 581.236 | 53.5785
[5 empty] | 6400 | 17.8 | 13.2788 | 19.813 | 504.4 | 3 | 2 | 163 | 33.5299 | 48.8806 | 13.5779 | 0.8397 | 117.4802 | 102.3595 | 0 | 488.0617 | 0.8397 | 510.4715 | 581.236 | 53.5785
[5 empty] | 6400 | 17.8 | 13.2788 | 19.813 | 494.4 | 3 | 2 | 164 | 33.6035 | 48.8806 | 13.5779 | 0.8397 | 117.4802 | 102.3595 | 0 | 488.0617 | 0.8397 | 510.4715 | 581.236 | 53.5785
[5 empty] | 6400 | 17.8 | 13.2788 | 19.813 | 494.4 | 3 | 2 | 165 | 33.6772 | 48.8806 | 13.5779 | 0.8397 | 117.4802 | 102.3595 | 0 | 488.0617 | 0.8397 | 510.4715 | 581.236 | 53.5785
[5 empty] | 6400 | 17.8 | 13.2788 | 19.813 | 494.4 | 3 | 2 | 166 | 33.7508 | 48.8806 | 13.5779 | 0.8397 | 117.4802 | 102.3595 | 0 | 488.0617 | 0.8397 | 510.4715 | 581.236 | 53.5785
[5 empty] | 6500 | 17.8 | 13.2788 | 19.5082 | 494.4 | 3 | 2 | 167 | 33.8245 | 48.8806 | 13.5779 | 0.8397 | 117.4802 | 102.3595 | 0 | 488.0617 | 0.8397 | 510.4715 | 581.236 | 53.5785
[5 empty] | 6500 | 17.8 | 13.2788 | 19.5082 | 494.4 | 3 | 2 | 168 | 33.8981 | 48.8806 | 13.5779 | 0.8397 | 117.4802 | 102.3595 | 0 | 488.0617 | 0.8397 | 510.4715 | 581.236 | 53.5785
[5 empty] | 6500 | 17.8 | 13.2788 | 19.5082 | 494.4 | 3 | 2 | 169 | 33.9718 | 48.8806 | 13.5779 | 0.8397 | 117.4802 | 102.3595 | 0 | 488.0617 | 0.8397 | 510.4715 | 581.236 | 53.5785
[5 empty] | 5100 | 15.59 | 11.6301 | 21.7764 | 494.4 | 3 | 2 | 170 | 34.0454 | 48.8806 | 13.5779 | 0.8397 | 117.4802 | 102.3595 | 0 | 488.0617 | 0.8397 | 510.4715 | 581.236 | 53.5785
[5 empty] | 5100 | 15.59 | 11.6301 | 21.7764 | 494.4 | 3 | 2 | 171 | 34.1191 | 48.8806 | 13.5779 | 0.8397 | 117.4802 | 102.3595 | 0 | 488.0617 | 0.8397 | 510.4715 | 581.236 | 53.5785
[5 empty] | 5200 | 15.92 | 11.8763 | 21.8097 | 494.4 | 3 | 2 | 172 | 34.1927 | 48.8806 | 13.5779 | 0.8397 | 117.4802 | 102.3595 | 0 | 488.0617 | 0.8397 | 510.4715 | 581.236 | 53.5785
[5 empty] | 5200 | 15.92 | 11.8763 | 21.8097 | 494.4 | 3 | 2 | 173 | 34.2664 | 48.8806 | 13.5779 | -1.0712 | 86.6726 | 102.3595 | 0 | 518.8693 | 0.8927 | 510.4715 | 581.236 | 53.5785
[5 empty] | 5200 | 15.92 | 11.8763 | 21.8097 | 494.4 | 3 | 2 | 174 | 34.3405 | 48.5957 | 13.4988 | -1.0733 | 85.6654 | 102.3595 | 0 | 519.8765 | 0.89443 | 507.4967 | 581.236 | 52.9558
[5 empty] | 5300 | 16.25 | 12.1225 | 21.8418 | 494.4 | 3 | 2 | 175 | 34.415 | 48.3086 | 13.4191 | -1.0754 | 84.6562 | 102.3595 | 0 | 520.8857 | 0.89617 | 504.4985 | 581.236 | 52.332
[5 empty] | 5300 | 16.25 | 12.1225 | 21.8418 | 494.4 | 3 | 2 | 176 | 34.49 | 48.0193 | 13.3387 | -1.0775 | 83.645 | 102.3595 | 0 | 521.8969 | 0.89791 | 501.4766 | 581.236 | 51.7069
[5 empty] | 5400 | 16.58 | 12.3687 | 21.8726 | 494.4 | 3 | 2 | 177 | 34.5654 | 47.7276 | 13.2577 | -1.0796 | 82.6319 | 102.3595 | 0 | 522.91 | 0.89965 | 498.4304 | 581.236 | 51.0806
[5 empty] | 5400 | 16.58 | 12.3687 | 21.8726 | 494.4 | 3 | 2 | 178 | 34.6413 | 47.4335 | 13.176 | -1.0817 | 81.6168 | 102.3595 | 0 | 523.9251 | 0.9014 | 495.3595 | 581.236 | 50.4531
[5 empty] | 5500 | 16.94 | 12.6372 | 21.9412 | 494.4 | 3 | 2 | 179 | 34.7177 | 47.137 | 13.0936 | -1.0838 | 80.5998 | 102.3595 | 0 | 524.9421 | 0.90315 | 492.2634 | 581.236 | 49.8244
[5 empty] | 5500 | 16.94 | 12.6372 | 21.9412 | 494.4 | 3 | 2 | 180 | 34.7945 | 46.8381 | 13.0106 | -1.0859 | 79.5808 | 102.3595 | 0 | 525.9611 | 0.9049 | 489.1416 | 581.236 | 49.1945
[5 empty] | 5600 | 17.05 | 12.7193 | 21.6894 | 494.4 | 3 | 2 | 181 | 34.8719 | 46.5367 | 12.9269 | -1.088 | 78.5598 | 102.3595 | 0 | 526.9821 | 0.90666 | 485.9937 | 581.236 | 48.5633
[5 empty] | 5600 | 17.05 | 12.7193 | 21.6894 | 494.4 | 3 | 2 | 182 | 34.9497 | 46.2327 | 12.8424 | -1.0901 | 77.5368 | 102.3595 | 0 | 528.0051 | 0.90842 | 482.8191 | 581.236 | 47.931
[5 empty] | 5600 | 17.05 | 12.7193 | 21.6894 | 494.4 | 3 | 2 | 183 | 35.0281 | 45.9261 | 12.7573 | -1.0922 | 76.5118 | 102.3595 | 0 | 529.0301 | 0.91018 | 479.6173 | 581.236 | 47.2974
[5 empty] | 5600 | 17.05 | 12.7193 | 21.6894 | 494.4 | 3 | 2 | 184 | 35.107 | 45.6169 | 12.6713 | -1.0943 | 75.4849 | 102.3595 | 0 | 530.0571 | 0.91195 | 476.3876 | 581.236 | 46.6625
[5 empty] | 5700 | 17.11 | 12.7641 | 21.3838 | 494.4 | 3 | 2 | 185 | 35.1865 | 45.3049 | 12.5847 | -1.0965 | 74.4559 | 102.3595 | 0 | 531.086 | 0.91372 | 473.1296 | 581.236 | 46.0264
[5 empty] | 5700 | 17.11 | 12.7641 | 21.3838 | 494.4 | 3 | 2 | 186 | 35.2665 | 44.9901 | 12.4973 | -1.0986 | 73.425 | 102.3595 | 0 | 532.117 | 0.91549 | 469.8426 | 581.236 | 45.3891
[5 empty] | 5700 | 17.11 | 12.7641 | 21.3838 | 494.4 | 3 | 2 | 187 | 35.3471 | 44.6725 | 12.409 | -1.1007 | 72.392 | 102.3595 | 0 | 533.1499 | 0.91727 | 466.526 | 581.236 | 44.7506
[5 empty] | 5700 | 17.11 | 12.7641 | 21.3838 | 494.4 | 3 | 2 | 188 | 35.4283 | 44.3521 | 12.32 | -1.1029 | 71.357 | 102.3595 | 0 | 534.1849 | 0.91905 | 463.1791 | 581.236 | 44.1108
[5 empty] | 5800 | 17.18 | 12.8163 | 21.1011 | 494.4 | 3 | 2 | 189 | 35.51 | 44.0286 | 12.2302 | -1.105 | 70.3201 | 102.3595 | 0 | 535.2218 | 0.92083 | 459.8013 | 581.236 | 43.4698
[5 empty] | 5800 | 17.18 | 12.8163 | 21.1011 | 494.4 | 3 | 2 | 190 | 35.5924 | 43.7021 | 12.1395 | -1.1071 | 69.2811 | 102.3595 | 0 | 536.2608 | 0.92262 | 456.3919 | 581.236 | 42.8275
[5 empty] | 5800 | 17.18 | 12.8163 | 21.1011 | 494.4 | 3 | 2 | 191 | 35.6754 | 43.3726 | 12.0479 | -1.1093 | 68.2401 | 102.3595 | 0 | 537.3018 | 0.92441 | 452.9501 | 581.236 | 42.184
[5 empty] | 5900 | 17.24 | 12.861 | 20.8159 | 494.4 | 3 | 2 | 192 | 35.7591 | 43.0398 | 11.9555 | -1.1114 | 67.1971 | 102.3595 | 0 | 538.3448 | 0.92621 | 449.4752 | 581.236 | 41.5393
[5 empty] | 5900 | 17.24 | 12.861 | 20.8159 | 494.4 | 3 | 2 | 193 | 35.8434 | 42.7039 | 11.8622 | -1.1136 | 66.152 | 102.3595 | 0 | 539.3899 | 0.928 | 445.9665 | 581.236 | 40.8932
[5 empty] | 5900 | 17.24 | 12.861 | 20.8159 | 494.4 | 3 | 2 | 194 | 35.9283 | 42.3645 | 11.7679 | -1.1158 | 65.105 | 102.3595 | 0 | 540.4369 | 0.92981 | 442.423 | 581.236 | 40.246
[5 empty] | 6000 | 17.32 | 12.9207 | 20.564 | 494.4 | 3 | 2 | 195 | 36.014 | 42.0218 | 11.6727 | -1.1179 | 64.0559 | 102.3595 | 0 | 541.486 | 0.93161 | 438.8439 | 581.236 | 39.5975
[5 empty] | 6000 | 17.32 | 12.9207 | 20.564 | 494.4 | 3 | 2 | 196 | 36.1004 | 41.6756 | 11.5766 | -1.1201 | 63.0047 | 102.3595 | 0 | 542.5372 | 0.93342 | 435.2283 | 581.236 | 38.9477
[5 empty] | 6000 | 17.32 | 12.9207 | 20.564 | 494.4 | 3 | 2 | 197 | 36.1875 | 41.3258 | 11.4794 | -1.1223 | 61.9516 | 102.3595 | 0 | 543.5904 | 0.93523 | 431.5754 | 581.236 | 38.2966
[5 empty] | 6000 | 17.32 | 12.9207 | 20.564 | 494.4 | 3 | 2 | 198 | 36.2754 | 40.9724 | 11.3812 | -1.1245 | 60.8963 | 102.3595 | 0 | 544.6456 | 0.93705 | 427.8841 | 581.236 | 37.6443
[5 empty] | 6100 | 17.37 | 12.958 | 20.2852 | 494.4 | 3 | 2 | 199 | 36.364 | 40.6151 | 11.282 | -1.1266 | 59.8391 | 102.3595 | 0 | 545.7029 | 0.93887 | 424.1534 | 581.236 | 36.9907
[5 empty] | 6100 | 17.37 | 12.958 | 20.2852 | 494.4 | 3 | 2 | 200 | 36.4534 | 40.254 | 11.1817 | -1.1288 | 58.7797 | 102.3595 | 0 | 546.7622 | 0.94069 | 420.3822 | 581.236 | 36.3359
[5 empty] | 6100 | 17.37 | 12.958 | 20.2852 | 494.4 | 3 | 2 | 201 | 36.5437 | 39.8889 | 11.0803 | -1.131 | 57.7184 | 102.3595 | 0 | 547.8236 | 0.94251 | 416.5695 | 581.236 | 35.6798
[5 empty] | 6100 | 17.37 | 12.958 | 20.2852 | 494.4 | 3 | 2 | 202 | 36.6348 | 39.5197 | 10.9777 | -1.1332 | 56.6549 | 102.3595 | 0 | 548.887 | 0.94434 | 412.7141 | 581.236 | 35.0224
[5 empty] | 6200 | 17.44 | 13.0102 | 20.0385 | 494.4 | 3 | 2 | 203 | 36.7267 | 39.1464 | 10.874 | -1.1354 | 55.5894 | 102.3595 | 0 | 549.9525 | 0.94618 | 408.8148 | 581.236 | 34.3637
[5 empty] | 6200 | 17.44 | 13.0102 | 20.0385 | 494.4 | 3 | 2 | 204 | 36.8196 | 38.7686 | 10.7691 | -1.1376 | 54.5218 | 102.3595 | 0 | 551.0201 | 0.94801 | 404.8702 | 581.236 | 33.7038
[5 empty] | 6200 | 17.44 | 13.0102 | 20.0385 | 494.4 | 3 | 2 | 205 | 36.9134 | 38.3865 | 10.6629 | -1.1398 | 53.4522 | 102.3595 | 0 | 552.0897 | 0.94985 | 400.879 | 581.236 | 33.0426
[5 empty] | 6200 | 17.44 | 13.0102 | 20.0385 | 494.4 | 3 | 2 | 206 | 37.0081 | 37.9997 | 10.5555 | -1.142 | 52.3805 | 102.3595 | 0 | 553.1615 | 0.9517 | 396.8398 | 581.236 | 32.3801
[5 empty] | 6300 | 17.5 | 13.055 | 19.7883 | 494.4 | 3 | 2 | 207 | 37.1039 | 37.6082 | 10.4467 | -1.1443 | 51.3067 | 102.3595 | 0 | 554.2353 | 0.95355 | 392.7511 | 581.236 | 31.7163
[5 empty] | 6300 | 17.5 | 13.055 | 19.7883 | 494.4 | 2 | 2 | 208 | 37.2006 | 37.2118 | 10.3366 | -1.1384 | 50.2308 | 102.3595 | 0 | 555.3111 | 0.94869 | 388.6113 | 585.3431 | 31.2706
[5 empty] | 6300 | 17.5 | 13.055 | 19.7883 | 494.4 | 2 | 2 | 209 | 37.2984 | 36.8131 | 10.2259 | -1.1406 | 49.1604 | 102.3595 | 0 | 556.3816 | 0.95052 | 384.4484 | 585.3431 | 30.6042
[5 empty] | 6300 | 17.5 | 13.055 | 19.7883 | 494.4 | 2 | 2 | 210 | 37.3973 | 36.4094 | 10.1137 | -1.1428 | 48.0879 | 102.3595 | 0 | 557.454 | 0.95235 | 380.2317 | 585.3431 | 29.9366
[5 empty] | 6400 | 17.8 | 13.2788 | 19.813 | 504.47 | 2 | 3 | 211 | 37.4973 | 36.0003 | 10.0001 | 1.2912 | 28.3834 | 102.3595 | -178.6173 | 755.7758 | 1.2912 | 375.9595 | 585.3431 | 29.2676
[5 empty] | 6400 | 17.8 | 13.2788 | 19.813 | 504.47 | 2 | 3 | 212 | 37.596 | 36.4621 | 10.1284 | 1.2896 | 29.3285 | 102.3595 | -178.6173 | 754.8308 | 1.2896 | 380.7828 | 585.3431 | 30.0234
[5 empty] | 6400 | 17.8 | 13.2788 | 19.813 | 504.47 | 2 | 3 | 213 | 37.6935 | 36.9176 | 10.2549 | 1.2879 | 30.2757 | 102.3595 | -178.6173 | 753.8836 | 1.2879 | 385.5398 | 585.3431 | 30.7782
[5 empty] | 6500 | 17.8 | 13.2788 | 19.5082 | 470.5 | 3 | 3 | 214 | 37.7898 | 37.367 | 10.3797 | 1.2954 | 31.2249 | 102.3595 | -178.6173 | 752.9343 | 1.2954 | 390.2329 | 581.236 | 31.3109
[5 empty] | 6500 | 17.8 | 13.2788 | 19.5082 | 470.5 | 3 | 3 | 215 | 37.8851 | 37.8137 | 10.5038 | 1.2938 | 32.1828 | 102.3595 | -178.6173 | 751.9765 | 1.2938 | 394.897 | 581.236 | 32.0638
[5 empty] | 6500 | 17.8 | 13.2788 | 19.5082 | 470.5 | 3 | 3 | 216 | 37.9792 | 38.2545 | 10.6263 | 1.2921 | 33.1425 | 102.3595 | -178.6173 | 751.0168 | 1.2921 | 399.5009 | 581.236 | 32.8158
[5 empty] | 6500 | 17.8 | 13.2788 | 19.5082 | 470.5 | 3 | 3 | 217 | 38.0722 | 38.6898 | 10.7472 | 1.2904 | 34.1039 | 102.3595 | -178.6173 | 750.0554 | 1.2904 | 404.0465 | 581.236 | 33.5668
[5 empty] | 6500 | 17.8 | 13.2788 | 19.5082 | 470.5 | 3 | 3 | 218 | 38.1642 | 39.1196 | 10.8666 | 1.2888 | 35.0668 | 102.3595 | -178.6173 | 749.0924 | 1.2888 | 408.5358 | 581.236 | 34.3168
[5 empty] | 6500 | 17.8 | 13.2788 | 19.5082 | 470.5 | 3 | 3 | 219 | 38.2553 | 39.5443 | 10.9845 | 1.2871 | 36.0313 | 102.3595 | -178.6173 | 748.128 | 1.2871 | 412.9706 | 581.236 | 35.0659
[5 empty] | 6500 | 17.8 | 13.2788 | 19.5082 | 470.5 | 3 | 3 | 220 | 38.3454 | 39.9639 | 11.1011 | 1.2855 | 36.9971 | 102.3595 | -178.6173 | 747.1621 | 1.2855 | 417.3527 | 581.236 | 35.8141
[5 empty] | 6500 | 17.8 | 13.2788 | 19.5082 | 470.5 | 3 | 3 | 221 | 38.4345 | 40.3786 | 11.2163 | 1.2838 | 37.9642 | 102.3595 | -178.6173 | 746.195 | 1.2838 | 421.6837 | 581.236 | 36.5612
[5 empty] | 6500 | 17.8 | 13.2788 | 19.5082 | 470.5 | 3 | 3 | 222 | 38.5228 | 40.7886 | 11.3302 | 1.2821 | 38.9326 | 102.3595 | -178.6173 | 745.2267 | 1.2821 | 425.9651 | 581.236 | 37.3074
[5 empty] | 6500 | 17.8 | 13.2788 | 19.5082 | 470.5 | 3 | 3 | 223 | 38.6102 | 41.194 | 11.4428 | 1.2805 | 39.902 | 102.3595 | -178.6173 | 744.2572 | 1.2805 | 430.1985 | 581.236 | 38.0526
[5 empty] | 6500 | 17.8 | 13.2788 | 19.5082 | 443.8 | 3 | 3 | 224 | 38.6967 | 41.5949 | 11.5541 | 1.2788 | 40.8725 | 102.3595 | -178.6173 | 743.2868 | 1.2788 | 434.3851 | 581.236 | 38.7969
[5 empty] | 6500 | 17.8 | 13.2788 | 19.5082 | 443.8 | 3 | 3 | 225 | 38.7824 | 41.9914 | 11.6643 | 1.2771 | 41.8439 | 102.3595 | -178.6173 | 742.3153 | 1.2771 | 438.5264 | 581.236 | 39.5402
[5 empty] | 6500 | 17.8 | 13.2788 | 19.5082 | 443.8 | 3 | 3 | 226 | 38.8674 | 42.3838 | 11.7733 | 1.2755 | 42.8162 | 102.3595 | -178.6173 | 741.343 | 1.2755 | 442.6237 | 581.236 | 40.2825
[5 empty] | 7000 | 12.45 | 9.2877 | 12.6701 | 443.8 | 3 | 3 | 227 | 38.9515 | 42.772 | 11.8811 | 1.2738 | 43.7894 | 102.3595 | -178.6173 | 740.3699 | 1.2738 | 446.678 | 581.236 | 41.0239
[5 empty] | 7000 | 12.45 | 9.2877 | 12.6701 | 443.8 | 3 | 3 | 228 | 39.035 | 43.1562 | 11.9878 | 1.2721 | 44.7632 | 102.3595 | -178.6173 | 739.396 | 1.2721 | 450.6907 | 581.236 | 41.7642
[5 empty] | 7000 | 12.45 | 9.2877 | 12.6701 | 443.8 | 3 | 3 | 229 | 39.1177 | 43.5366 | 12.0935 | 1.2704 | 45.7378 | 102.3595 | -178.6173 | 738.4214 | 1.2704 | 454.6627 | 581.236 | 42.5036
[5 empty] | 7000 | 12.45 | 9.2877 | 12.6701 | 443.8 | 3 | 3 | 230 | 39.1996 | 43.9131 | 12.1981 | 1.2688 | 46.713 | 102.3595 | -178.6173 | 737.4462 | 1.2688 | 458.5952 | 581.236 | 43.242
[5 empty] | 7000 | 12.45 | 9.2877 | 12.6701 | 443.8 | 3 | 3 | 231 | 39.2809 | 44.286 | 12.3017 | 1.2671 | 47.6888 | 102.3595 | -178.6173 | 736.4704 | 1.2671 | 462.4891 | 581.236 | 43.9795
[5 empty] | 7000 | 12.45 | 9.2877 | 12.6701 | 443.8 | 3 | 3 | 232 | 39.3615 | 44.6552 | 12.4042 | 1.2654 | 48.6651 | 102.3595 | -178.6173 | 735.4941 | 1.2654 | 466.3454 | 581.236 | 44.716
[5 empty] | 6900 | 12.97 | 9.6756 | 13.3906 | 443.8 | 3 | 3 | 233 | 39.4415 | 45.021 | 12.5058 | 1.2637 | 49.6419 | 102.3595 | -178.6173 | 734.5174 | 1.2637 | 470.165 | 581.236 | 45.4514
[5 empty] | 6900 | 12.97 | 9.6756 | 13.3906 | 443.8 | 3 | 3 | 234 | 39.5208 | 45.3833 | 12.6065 | 1.262 | 50.6191 | 102.3595 | -178.6173 | 733.5402 | 1.262 | 473.9488 | 581.236 | 46.186
[5 empty] | 6900 | 12.97 | 9.6756 | 13.3906 | 443.8 | 3 | 3 | 235 | 39.5995 | 45.7423 | 12.7062 | 1.2604 | 51.5966 | 102.3595 | -178.6173 | 732.5626 | 1.2604 | 477.6977 | 581.236 | 46.9195
[5 empty] | 6900 | 12.97 | 9.6756 | 13.3906 | 414.1 | 3 | 3 | 236 | 39.6776 | 46.098 | 12.805 | 1.2587 | 52.5745 | 102.3595 | -178.6173 | 731.5848 | 1.2587 | 481.4124 | 581.236 | 47.6521
[5 empty] | 6900 | 12.97 | 9.6756 | 13.3906 | 414.1 | 3 | 3 | 237 | 39.7551 | 46.4505 | 12.9029 | 1.257 | 53.5526 | 102.3595 | -178.6173 | 730.6066 | 1.257 | 485.0938 | 581.236 | 48.3837
[5 empty] | 6900 | 12.97 | 9.6756 | 13.3906 | 414.1 | 3 | 3 | 238 | 39.832 | 46.7999 | 13 | 1.2553 | 54.531 | 102.3595 | -178.6173 | 729.6282 | 1.2553 | 488.7426 | 581.236 | 49.1143
[5 empty] | 6900 | 12.97 | 9.6756 | 13.3906 | 469.1 | 3 | 3 | 239 | 39.9084 | 47.1463 | 13.0962 | 1.2536 | 55.5096 | 102.3595 | -178.6173 | 728.6496 | 1.2536 | 492.3595 | 581.236 | 49.8439
[5 empty] | 6800 | 13.48 | 10.0561 | 14.1218 | 469.1 | 3 | 3 | 240 | 39.9842 | 47.4896 | 13.1916 | 1.2519 | 56.4883 | 102.3595 | -178.6173 | 727.6709 | 1.2519 | 495.9453 | 581.236 | 50.5725
[5 empty] | 6800 | 13.48 | 10.0561 | 14.1218 | 469.1 | 3 | 3 | 241 | 40.0595 | 47.83 | 13.2861 | 1.2503 | 57.4672 | 102.3595 | -178.6173 | 726.692 | 1.2503 | 499.5005 | 581.236 | 51.3002
[5 empty] | 6800 | 13.48 | 10.0561 | 14.1218 | 469.1 | 3 | 3 | 242 | 40.1342 | 48.1676 | 13.3799 | 1.2486 | 58.4461 | 102.3595 | -178.6173 | 725.7131 | 1.2486 | 503.0259 | 581.236 | 52.0269
[5 empty] | 6800 | 13.48 | 10.0561 | 14.1218 | 469.1 | 3 | 3 | 243 | 40.2084 | 48.5024 | 13.4729 | 1.2469 | 59.4251 | 102.3595 | -178.6173 | 724.7341 | 1.2469 | 506.5221 | 581.236 | 52.7526
[5 empty] | 6800 | 13.48 | 10.0561 | 14.1218 | 469.1 | 3 | 3 | 244 | 40.2822 | 48.8344 | 13.5651 | 1.2452 | 60.4041 | 102.3595 | -178.6173 | 723.7551 | 1.2452 | 509.9896 | 581.236 | 53.4773
[5 empty] | 6800 | 13.48 | 10.0561 | 14.1218 | 469.1 | 3 | 3 | 245 | 40.3558 | 48.8806 | 13.5779 | 1.245 | 60.5408 | 102.3595 | -178.6173 | 723.6184 | 1.245 | 510.4715 | 581.236 | 53.5785
[5 empty] | 6700 | 14 | 10.444 | 14.8855 | 469.1 | 3 | 3 | 246 | 40.4295 | 48.8806 | 13.5779 | 0 | 60.5408 | 102.3595 | -178.6173 | 723.6184 | 1.245 | 510.4715 | 581.236 | 53.5785
[5 empty] | 6700 | 14 | 10.444 | 14.8855 | 469.1 | 3 | 3 | 247 | 40.5031 | 48.8806 | 13.5779 | 0 | 60.5408 | 102.3595 | -178.6173 | 723.6184 | 1.245 | 510.4715 | 581.236 | 53.5785
[5 empty] | 6700 | 14 | 10.444 | 14.8855 | 469.1 | 3 | 3 | 248 | 40.5768 | 48.8806 | 13.5779 | 0 | 60.5408 | 102.3595 | -178.6173 | 723.6184 | 1.245 | 510.4715 | 581.236 | 53.5785
[5 empty] | 6700 | 14 | 10.444 | 14.8855 | 469.1 | 3 | 3 | 249 | 40.6504 | 48.8806 | 13.5779 | 0 | 60.5408 | 102.3595 | -178.6173 | 723.6184 | 1.245 | 510.4715 | 581.236 | 53.5785
[5 empty] | 6700 | 14 | 10.444 | 14.8855 | 469.1 | 3 | 3 | 250 | 40.7241 | 48.8806 | 13.5779 | 0 | 60.5408 | 102.3595 | -178.6173 | 723.6184 | 1.245 | 510.4715 | 581.236 | 53.5785
[5 empty] | 6700 | 14 | 10.444 | 14.8855 | 457.16 | 3 | 3 | 251 | 40.7977 | 48.8806 | 13.5779 | 0 | 60.5408 | 102.3595 | -178.6173 | 723.6184 | 1.245 | 510.4715 | 581.236 | 53.5785
[5 empty] | 6600 | 16.8 | 12.5328 | 18.1332 | 457.16 | 3 | 3 | 252 | 40.8713 | 48.8806 | 13.5779 | 0 | 60.5408 | 102.3595 | -178.6173 | 723.6184 | 1.245 | 510.4715 | 581.236 | 53.5785
[5 empty] | 6600 | 16.8 | 12.5328 | 18.1332 | 457.16 | 3 | 3 | 253 | 40.945 | 48.8806 | 13.5779 | 0 | 60.5408 | 102.3595 | -178.6173 | 723.6184 | 1.245 | 510.4715 | 581.236 | 53.5785
[5 empty] | 6600 | 16.8 | 12.5328 | 18.1332 | 457.16 | 3 | 3 | 254 | 41.0186 | 48.8806 | 13.5779 | 0 | 60.5408 | 102.3595 | -178.6173 | 723.6184 | 1.245 | 510.4715 | 581.236 | 53.5785
[5 empty] | 6600 | 16.8 | 12.5328 | 18.1332 | 457.16 | 3 | 3 | 255 | 41.0923 | 48.8806 | 13.5779 | 0 | 60.5408 | 102.3595 | -178.6173 | 723.6184 | 1.245 | 510.4715 | 581.236 | 53.5785
[5 empty] | 6600 | 16.8 | 12.5328 | 18.1332 | 457.16 | 3 | 3 | 256 | 41.1659 | 48.8806 | 13.5779 | 0 | 60.5408 | 102.3595 | -178.6173 | 723.6184 | 1.245 | 510.4715 | 581.236 | 53.5785
[5 empty] | 6500 | 18 | 13.428 | 19.7274 | 457.16 | 3 | 3 | 257 | 41.2396 | 48.8806 | 13.5779 | 0 | 60.5408 | 102.3595 | -178.6173 | 723.6184 | 1.245 | 510.4715 | 581.236 | 53.5785
[5 empty] | 6500 | 18 | 13.428 | 19.7274 | 504.5 | 3 | 3 | 258 | 41.3132 | 48.8806 | 13.5779 | 0 | 60.5408 | 102.3595 | -178.6173 | 723.6184 | 1.245 | 510.4715 | 581.236 | 53.5785
[5 empty] | 6500 | 18 | 13.428 | 19.7274 | 504.5 | 3 | 3 | 259 | 41.3869 | 48.8806 | 13.5779 | 0 | 60.5408 | 102.3595 | -178.6173 | 723.6184 | 1.245 | 510.4715 | 581.236 | 53.5785
[5 empty] | 6500 | 18 | 13.428 | 19.7274 | 504.5 | 3 | 3 | 260 | 41.4605 | 48.8806 | 13.5779 | 0 | 60.5408 | 102.3595 | -178.6173 | 723.6184 | 1.245 | 510.4715 | 581.236 | 53.5785
[5 empty] | 6400 | 17.8 | 13.2788 | 19.813 | 504.5 | 3 | 3 | 261 | 41.5342 | 48.8806 | 13.5779 | 0 | 60.5408 | 102.3595 | -178.6173 | 723.6184 | 1.245 | 510.4715 | 581.236 | 53.5785
[5 empty] | 6400 | 17.8 | 13.2788 | 19.813 | 504.5 | 3 | 3 | 262 | 41.6078 | 48.8806 | 13.5779 | 0 | 60.5408 | 102.3595 | -178.6173 | 723.6184 | 1.245 | 510.4715 | 581.236 | 53.5785
[5 empty] | 6400 | 17.8 | 13.2788 | 19.813 | 504.5 | 3 | 3 | 263 | 41.6815 | 48.8806 | 13.5779 | 0 | 60.5408 | 102.3595 | -178.6173 | 723.6184 | 1.245 | 510.4715 | 581.236 | 53.5785
[5 empty] | 6400 | 17.8 | 13.2788 | 19.813 | 504.5 | 3 | 3 | 264 | 41.7551 | 48.8806 | 13.5779 | 0 | 60.5408 | 102.3595 | -178.6173 | 723.6184 | 1.245 | 510.4715 | 581.236 | 53.5785
[5 empty] | 6300 | 17.5 | 13.055 | 19.7883 | 504.5 | 3 | 3 | 265 | 41.8288 | 48.8806 | 13.5779 | 0 | 60.5408 | 102.3595 | -178.6173 | 723.6184 | 1.245 | 510.4715 | 581.236 | 53.5785
[5 empty] | 6200 | 17.44 | 13.0102 | 20.0385 | 504.5 | 3 | 3 | 266 | 41.9024 | 48.8806 | 13.5779 | 0 | 60.5408 | 102.3595 | -178.6173 | 723.6184 | 1.245 | 510.4715 | 581.236 | 53.5785
[5 empty] | 6200 | 17.44 | 13.0102 | 20.0385 | 504.5 | 3 | 3 | 267 | 41.9761 | 48.8806 | 13.5779 | 0 | 60.5408 | 102.3595 | -178.6173 | 723.6184 | 1.245 | 510.4715 | 581.236 | 53.5785
[5 empty] | 6100 | 17.37 | 12.958 | 20.2852 | 504.5 | 3 | 3 | 268 | 42.0497 | 48.8806 | 13.5779 | 0 | 60.5408 | 102.3595 | -178.6173 | 723.6184 | 1.245 | 510.4715 | 581.236 | 53.5785
[5 empty] | 6100 | 17.37 | 12.958 | 20.2852 | 504.5 | 3 | 3 | 269 | 42.1234 | 48.8806 | 13.5779 | 0 | 60.5408 | 102.3595 | -178.6173 | 723.6184 | 1.245 | 510.4715 | 581.236 | 53.5785
[5 empty] | 6000 | 17.32 | 12.9207 | 20.564 | 504.5 | 3 | 3 | 270 | 42.197 | 48.8806 | 13.5779 | 0 | 60.5408 | 102.3595 | -178.6173 | 723.6184 | 1.245 | 510.4715 | 581.236 | 53.5785
[5 empty] | 5900 | 17.24 | 12.861 | 20.8159 | 535.1 | 3 | 3 | 271 | 42.2707 | 48.8806 | 13.5779 | 0 | 60.5408 | 102.3595 | -178.6173 | 723.6184 | 1.245 | 510.4715 | 581.236 | 53.5785
[5 empty] | 5800 | 17.18 | 12.8163 | 21.1011 | 535.1 | 3 | 3 | 272 | 42.3443 | 48.8806 | 13.5779 | 0 | 60.5408 | 102.3595 | -178.6173 | 723.6184 | 1.245 | 510.4715 | 581.236 | 53.5785
[5 empty] | 5800 | 17.18 | 12.8163 | 21.1011 | 535.1 | 3 | 3 | 273 | 42.418 | 48.8806 | 13.5779 | 0 | 60.5408 | 102.3595 | -178.6173 | 723.6184 | 1.245 | 510.4715 | 581.236 | 53.5785
[5 empty] | 5800 | 17.18 | 12.8163 | 21.1011 | 535.1 | 3 | 3 | 274 | 42.4916 | 48.8806 | 13.5779 | 0 | 60.5408 | 102.3595 | -178.6173 | 723.6184 | 1.245 | 510.4715 | 581.236 | 53.5785
[5 empty] | 5600 | 17.05 | 12.7193 | 21.6894 | 535.1 | 3 | 3 | 275 | 42.5653 | 48.8806 | 13.5779 | 0 | 60.5408 | 102.3595 | -178.6173 | 723.6184 | 1.245 | 510.4715 | 581.236 | 53.5785
[5 empty] | 5600 | 17.05 | 12.7193 | 21.6894 | 535.1 | 3 | 3 | 276 | 42.6389 | 48.8806 | 13.5779 | 0 | 60.5408 | 102.3595 | -178.6173 | 723.6184 | 1.245 | 510.4715 | 581.236 | 53.5785
[5 empty] | 5700 | 17.11 | 12.7641 | 21.3838 | 450.79 | 3 | 3 | 277 | 42.7126 | 48.8806 | 13.5779 | 0 | 60.5408 | 102.3595 | -178.6173 | 723.6184 | 1.245 | 510.4715 | 581.236 | 53.5785
[5 empty] | 5700 | 17.11 | 12.7641 | 21.3838 | 450.79 | 3 | 3 | 278 | 42.7862 | 48.8806 | 13.5779 | 0 | 60.5408 | 102.3595 | -178.6173 | 723.6184 | 1.245 | 510.4715 | 581.236 | 53.5785
[5 empty] | 5800 | 17.18 | 12.8163 | 21.1011 | 450.79 | 3 | 3 | 279 | 42.8599 | 48.8806 | 13.5779 | 0 | 60.5408 | 102.3595 | -178.6173 | 723.6184 | 1.245 | 510.4715 | 581.236 | 53.5785
[5 empty] | 5900 | 17.24 | 12.861 | 20.8159 | 450.79 | 3 | 3 | 280 | 42.9335 | 48.8806 | 13.5779 | 0 | 60.5408 | 102.3595 | -178.6173 | 723.6184 | 1.245 | 510.4715 | 581.236 | 53.5785
[5 empty] | 5900 | 17.24 | 12.861 | 20.8159 | 450.79 | 3 | 3 | 281 | 43.0072 | 48.8806 | 13.5779 | 0 | 60.5408 | 102.3595 | -178.6173 | 723.6184 | 1.245 | 510.4715 | 581.236 | 53.5785
[5 empty] | 6000 | 17.32 | 12.9207 | 20.564 | 450.79 | 3 | 3 | 282 | 43.0808 | 48.8806 | 13.5779 | 0 | 60.5408 | 102.3595 | -178.6173 | 723.6184 | 1.245 | 510.4715 | 581.236 | 53.5785
[5 empty] | 6000 | 17.32 | 12.9207 | 20.564 | 450.79 | 3 | 3 | 283 | 43.1545 | 48.8806 | 13.5779 | 0 | 60.5408 | 102.3595 | -178.6173 | 723.6184 | 1.245 | 510.4715 | 581.236 | 53.5785
[5 empty] | 6000 | 17.32 | 12.9207 | 20.564 | 426.9 | 3 | 3 | 284 | 43.2281 | 48.8806 | 13.5779 | 0 | 60.5408 | 102.3595 | -178.6173 | 723.6184 | 1.245 | 510.4715 | 581.236 | 53.5785
[5 empty] | 6100 | 17.37 | 12.958 | 20.2852 | 426.9 | 3 | 3 | 285 | 43.3018 | 48.8806 | 13.5779 | 0 | 60.5408 | 102.3595 | -178.6173 | 723.6184 | 1.245 | 510.4715 | 581.236 | 53.5785
[5 empty] | 6100 | 17.37 | 12.958 | 20.2852 | 426.9 | 3 | 3 | 286 | 43.3754 | 48.8806 | 13.5779 | 0 | 60.5408 | 102.3595 | -178.6173 | 723.6184 | 1.245 | 510.4715 | 581.236 | 53.5785
[5 empty] | 6200 | 17.44 | 13.0102 | 20.0385 | 426.9 | 3 | 3 | 287 | 43.4491 | 48.8806 | 13.5779 | 0 | 60.5408 | 102.3595 | -178.6173 | 723.6184 | 1.245 | 510.4715 | 581.236 | 53.5785
[5 empty] | 6200 | 17.44 | 13.0102 | 20.0385 | 426.9 | 3 | 3 | 288 | 43.5227 | 48.8806 | 13.5779 | 0 | 60.5408 | 102.3595 | -178.6173 | 723.6184 | 1.245 | 510.4715 | 581.236 | 53.5785
[5 empty] | 6300 | 17.5 | 13.055 | 19.7883 | 426.9 | 3 | 3 | 289 | 43.5964 | 48.8806 | 13.5779 | 0 | 60.5408 | 102.3595 | -178.6173 | 723.6184 | 1.245 | 510.4715 | 581.236 | 53.5785
[5 empty] | 6400 | 17.8 | 13.2788 | 19.813 | 426.9 | 3 | 3 | 290 | 43.67 | 48.8806 | 13.5779 | 0 | 60.5408 | 102.3595 | -178.6173 | 723.6184 | 1.245 | 510.4715 | 581.236 | 53.5785
[5 empty] | 6400 | 17.8 | 13.2788 | 19.813 | 426.9 | 3 | 3 | 291 | 43.7437 | 48.8806 | 13.5779 | 0 | 60.5408 | 102.3595 | -178.6173 | 723.6184 | 1.245 | 510.4715 | 581.236 | 53.5785
[5 empty] | 6500 | 18 | 13.428 | 19.7274 | 426.9 | 3 | 3 | 292 | 43.8173 | 48.8806 | 13.5779 | 0 | 60.5408 | 102.3595 | -178.6173 | 723.6184 | 1.245 | 510.4715 | 581.236 | 53.5785
[5 empty] | 6500 | 18 | 13.428 | 19.7274 | 426.9 | 3 | 3 | 293 | 43.891 | 48.8806 | 13.5779 | 0 | 60.5408 | 102.3595 | -178.6173 | 723.6184 | 1.245 | 510.4715 | 581.236 | 53.5785
[5 empty] | 6600 | 16.8 | 12.5328 | 18.1332 | 426.9 | 3 | 3 | 294 | 43.9646 | 48.8806 | 13.5779 | 0 | 60.5408 | 102.3595 | -178.6173 | 723.6184 | 1.245 | 510.4715 | 581.236 | 53.5785
[5 empty] | 5200 | 15.92 | 11.8763 | 21.8097 | 426.9 | 3 | 3 | 295 | 44.0383 | 48.8806 | 13.5779 | 0 | 60.5408 | 102.3595 | -178.6173 | 723.6184 | 1.245 | 510.4715 | 581.236 | 53.5785
[5 empty] | 5200 | 15.92 | 11.8763 | 21.8097 | 426.9 | 3 | 3 | 296 | 44.1119 | 48.8806 | 13.5779 | 0 | 60.5408 | 102.3595 | -178.6173 | 723.6184 | 1.245 | 510.4715 | 581.236 | 53.5785
[5 empty] | 5300 | 16.25 | 12.1225 | 21.8418 | 426.9 | 3 | 3 | 297 | 44.1855 | 48.8806 | 13.5779 | 0 | 60.5408 | 102.3595 | -178.6173 | 723.6184 | 1.245 | 510.4715 | 581.236 | 53.5785
[5 empty] | 5300 | 16.25 | 12.1225 | 21.8418 | 426.9 | 3 | 3 | 298 | 44.2592 | 48.8806 | 13.5779 | 0 | 60.5408 | 102.3595 | -178.6173 | 723.6184 | 1.245 | 510.4715 | 581.236 | 53.5785
[5 empty] | 5300 | 16.25 | 12.1225 | 21.8418 | 426.9 | 3 | 3 | 299 | 44.3328 | 48.8806 | 13.5779 | 0 | 60.5408 | 102.3595 | -178.6173 | 723.6184 | 1.245 | 510.4715 | 581.236 | 53.5785
[5 empty] | 5400 | 16.58 | 12.3687 | 21.8726 | 426.9 | 3 | 3 | 300 | 44.4065 | 48.8806 | 13.5779 | 0 | 60.5408 | 102.3595 | -178.6173 | 723.6184 | 1.245 | 510.4715 | 581.236 | 53.5785
[5 empty] | 5400 | 16.58 | 12.3687 | 21.8726 | 504.47 | 3 | 3 | 301 | 44.4801 | 48.8806 | 13.5779 | 0 | 60.5408 | 102.3595 | -178.6173 | 723.6184 | 1.245 | 510.4715 | 581.236 | 53.5785
[5 empty] | 5400 | 16.58 | 12.3687 | 21.8726 | 504.47 | 3 | 3 | 302 | 44.5538 | 48.8806 | 13.5779 | 0 | 60.5408 | 102.3595 | -178.6173 | 723.6184 | 1.245 | 510.4715 | 581.236 | 53.5785
[5 empty] | 5500 | 16.94 | 12.6372 | 21.9412 | 504.47 | 3 | 3 | 303 | 44.6274 | 48.8806 | 13.5779 | 0 | 60.5408 | 102.3595 | -178.6173 | 723.6184 | 1.245 | 510.4715 | 581.236 | 53.5785
[5 empty] | 5500 | 16.94 | 12.6372 | 21.9412 | 504.47 | 3 | 3 | 304 | 44.7011 | 48.8806 | 13.5779 | 0 | 60.5408 | 102.3595 | -178.6173 | 723.6184 | 1.245 | 510.4715 | 581.236 | 53.5785
[5 empty] | 5500 | 16.94 | 12.6372 | 21.9412 | 457.1 | 3 | 3 | 305 | 44.7747 | 48.8806 | 13.5779 | 0 | 60.5408 | 102.3595 | -178.6173 | 723.6184 | 1.245 | 510.4715 | 581.236 | 53.5785
[5 empty] | 5600 | 17.05 | 12.7193 | 21.6894 | 457.1 | 3 | 3 | 306 | 44.8484 | 48.8806 | 13.5779 | 0 | 60.5408 | 102.3595 | -178.6173 | 723.6184 | 1.245 | 510.4715 | 581.236 | 53.5785
[5 empty] | 5600 | 17.05 | 12.7193 | 21.6894 | 457.1 | 3 | 3 | 307 | 44.922 | 48.8806 | 13.5779 | 0 | 60.5408 | 102.3595 | -178.6173 | 723.6184 | 1.245 | 510.4715 | 581.236 | 53.5785
[5 empty] | 5700 | 17.11 | 12.7641 | 21.3838 | 457.1 | 3 | 3 | 308 | 44.9957 | 48.8806 | 13.5779 | 0 | 60.5408 | 102.3595 | -178.6173 | 723.6184 | 1.245 | 510.4715 | 581.236 | 53.5785
[5 empty] | 5700 | 17.11 | 12.7641 | 21.3838 | 457.1 | 3 | 3 | 309 | 45.0693 | 48.8806 | 13.5779 | 0 | 60.5408 | 102.3595 | -178.6173 | 723.6184 | 1.245 | 510.4715 | 581.236 | 53.5785
[5 empty] | 5700 | 17.11 | 12.7641 | 21.3838 | 457.1 | 3 | 3 | 310 | 45.143 | 48.8806 | 13.5779 | 0 | 60.5408 | 102.3595 | -178.6173 | 723.6184 | 1.245 | 510.4715 | 581.236 | 53.5785
[5 empty] | 5700 | 17.11 | 12.7641 | 21.3838 | 457.1 | 3 | 3 | 311 | 45.2166 | 48.8806 | 13.5779 | 0 | 60.5408 | 102.3595 | -178.6173 | 723.6184 | 1.245 | 510.4715 | 581.236 | 53.5785
[5 empty] | 5800 | 17.18 | 12.8163 | 21.1011 | 457.1 | 3 | 3 | 312 | 45.2903 | 48.8806 | 13.5779 | 0 | 60.5408 | 102.3595 | -178.6173 | 723.6184 | 1.245 | 510.4715 | 581.236 | 53.5785
[5 empty] | 5800 | 17.18 | 12.8163 | 21.1011 | 457.1 | 3 | 3 | 313 | 45.3639 | 48.8806 | 13.5779 | 0 | 60.5408 | 102.3595 | -178.6173 | 723.6184 | 1.245 | 510.4715 | 581.236 | 53.5785
[5 empty] | 5800 | 17.18 | 12.8163 | 21.1011 | 457.1 | 3 | 3 | 314 | 45.4376 | 48.8806 | 13.5779 | 0 | 60.5408 | 102.3595 | -178.6173 | 723.6184 | 1.245 | 510.4715 | 581.236 | 53.5785

## BSFC
Mean Effective Pressure & BSFC
RPM | Power (Hp) | Torque (Nm) | mep (bar) | Speed Gear 1(kmph) | Speed Gear 2(kmph) | Speed Gear 3 (kmph) | Torque Nm | 500 | 1000 | 1500 | 2000 | 2500 | 3000 | 3500 | 4000 | 4500 | 5000 | 5500 | 6000 | 6500 | 7000
1000 | 0.68 | 4.8442 | 2.1897 | 10.6827 | 14.5673 | 19.0785 | RPM
1100 | 0.86 | 5.5695 | 2.5176 | 11.751 | 16.024 | 20.9863 | 22 | 0 | 0 | 0 | 0 | 0 | 0 | 0 | 0 | 0 | 477.263 | 457.6568 | 0 | 0 | 0
1200 | 1.03 | 6.1146 | 2.764 | 12.8192 | 17.4808 | 22.8942 | 21 | 0 | 0 | 0 | 0 | 0 | 0 | 0 | 0 | 483 | 470.5044 | 443.8807 | 477 | 0 | 0
1300 | 1.2 | 6.5758 | 2.9724 | 13.8875 | 18.9375 | 24.802 | 20 | 0 | 0 | 0 | 0 | 0 | 0 | 0 | 479.7 | 491.6236 | 461.7158 | 414.1046 | 469.1973 | 0 | 0
1400 | 1.39 | 7.0729 | 3.1971 | 14.9558 | 20.3942 | 26.7099 | 19 | 0 | 0 | 0 | 0 | 0 | 487 | 478.3 | 482.76 | 476.5155 | 443.0462 | 392.3285 | 457.1666 | 504.4725 | 0
1500 | 1.56 | 7.4087 | 3.3489 | 16.024 | 21.851 | 28.6177 | 18 | 0 | 0 | 0 | 0 | 0 | 494.6 | 487.6 | 483.6221 | 467.5118 | 427.3264 | 370.5525 | 440.1826 | 492.0462 | 585.7542
1600 | 1.9 | 8.4595 | 3.8239 | 17.0923 | 23.3077 | 30.5256 | 17 | 0 | 0 | 0 | 0 | 503.2 | 499.2 | 496.2648 | 486.3671 | 453.0217 | 396.4699 | 359.6644 | 404.0819 | 484.728 | 571.2217
1700 | 2.24 | 9.3866 | 4.243 | 18.1606 | 24.7644 | 32.4334 | 16 | 0 | 0 | 0 | 0 | 511.2 | 502.5508 | 499.7861 | 489.112 | 444.1635 | 368.9271 | 348.7764 | 315.9812 | 480.2563 | 560.4845
1800 | 2.58 | 10.2107 | 4.6155 | 19.2288 | 26.2211 | 34.3412 | 15 | 0 | 0 | 0 | 597.6 | 516.029 | 506.4151 | 490.8712 | 491.857 | 439.4457 | 349.5439 | 315.1385 | 304.3559 | 440.604 | 512.4983
1900 | 2.92 | 10.9481 | 4.9489 | 20.2971 | 27.6779 | 36.2491 | 14 | 0 | 0 | 0 | 617.6 | 519.9307 | 510.2794 | 481.9562 | 474.1423 | 406.0265 | 338.1606 | 297.2242 | 298.8821 | 426.9738 | 505.4429
2000 | 3.26 | 11.6118 | 5.2488 | 21.3654 | 29.1346 | 38.1569 | 13 | 0 | 0 | 0 | 631.4 | 537.8302 | 514.1438 | 473.0413 | 456.4276 | 383.4689 | 340.7773 | 313.4481 | 323.9948 | 377.7901 | 550.0863
2100 | 3.66 | 12.4157 | 5.6123 | 22.4336 | 30.5913 | 40.0648 | 12 | 0 | 0 | 647.6 | 650.992 | 555.7298 | 520.4675 | 490.2231 | 459.5186 | 398.8141 | 352.9678 | 326.0376 | 319.1074 | 394.6064 | 535.1526
2200 | 4.05 | 13.1142 | 5.928 | 23.5019 | 32.0481 | 41.9726 | 11 | 0 | 0 | 661.4 | 671.4215 | 574.8135 | 548.0705 | 508.7206 | 471.7546 | 434.7886 | 361.5605 | 343.6446 | 314.22 | 498.4227 | 540.2072
2300 | 4.24 | 13.1325 | 5.9363 | 24.5702 | 33.5048 | 43.8805 | 10 | 0 | 0 | 677.3 | 679.6616 | 593.8972 | 578.1329 | 521.5683 | 495.9418 | 470.3153 | 373.2154 | 359.7429 | 309.3326 | 504.5047 | 535.9552
2400 | 4.45 | 13.2087 | 5.9707 | 25.6385 | 34.9615 | 45.7883 | 9 | 0 | 0 | 683 | 679.6886 | 604.9283 | 590.1681 | 575.4079 | 533.4604 | 491.513 | 394.8704 | 401.3473 | 419.303 | 510.5867 | 552.9851
2500 | 5.24 | 14.9314 | 6.7494 | 26.7067 | 36.4183 | 47.6962 | 8 | 0 | 693.5 | 685.9117 | 688.4883 | 626.9671 | 605.4458 | 583.9246 | 536.6945 | 489.4644 | 416.5254 | 430.1986 | 494.1402 | 563.0351 | 628.6277
2600 | 5.542 | 15.1846 | 6.8639 | 27.775 | 37.875 | 49.604 | 7 | 0 | 698.4 | 698.9772 | 787.573 | 661.6756 | 626.8262 | 615.5679 | 583.1946 | 525.1124 | 459.2047 | 464.7987 | 539.1371 | 595.782 | 664.2225
2700 | 5.934 | 15.6565 | 7.0772 | 28.8433 | 39.3317 | 51.5119 | 6 | 840.7 | 704.5 | 738.1738 | 787.4403 | 683.9698 | 635.8471 | 647.2113 | 603.9859 | 560.7605 | 501.884 | 488.6666 | 587.8274 | 605.0952 | 676.9584
2800 | 6.326 | 16.0946 | 7.2752 | 29.9115 | 40.7885 | 53.4197 | 5 | 962.5 | 709.8937 | 750.5055 | 795.3445 | 726.4915 | 707.6385 | 688.7856 | 651.6414 | 620.2848 | 588.9282 | 571.6217 | 626.1554 | 678.7958 | 732.6984
2900 | 6.718 | 16.5026 | 7.4596 | 30.9798 | 42.2452 | 55.3276 | 4 | 1046.5 | 741.9053 | 770.0435 | 824.2302 | 776.6234 | 756.8318 | 717.3015 | 699.297 | 679.8091 | 660.3212 | 654.5767 | 694.7321 | 736.7163 | 777.4813
3000 | 7.17 | 17.0258 | 7.6961 | 32.0481 | 43.7019 | 57.2354 | 3 | 1089.4 | 883.7068 | 899.423 | 862.2187 | 826.7553 | 806.0251 | 754.5717 | 746.9526 | 739.3334 | 731.7143 | 724.0951 | 763.3088 | 779.9862 | 811.6879
3100 | 7.572 | 17.4004 | 7.8655 | 33.1163 | 45.1586 | 59.1433 | 2 | 1114.3308 | 995.5112 | 973.4981 | 928.556 | 906.8872 | 855.2184 | 833.5495 | 845.6519 | 828.3058 | 810.9596 | 793.6135 | 811.392 | 823.2562 | 839.0632
3200 | 8.034 | 17.8851 | 8.0846 | 34.1846 | 46.6154 | 61.0511 | 1 | 1242.2208 | 1167.3097 | 1097.1272 | 1024.8934 | 1050.5262 | 966.1591 | 951.792 | 944.3512 | 917.2781 | 890.205 | 863.1318 | 859.4751 | 851.8755 | 846.9046
3300 | 8.496 | 18.3405 | 8.2904 | 35.2529 | 48.0721 | 62.9589 | 0 | 1570.853 | 1518.6451 | 1348.4371 | 1257.2292 | 1246.0212 | 1112.0778 | 1068.1343 | 1024.1909 | 987.1404 | 950.3403 | 913.5402 | 907.5583 | 880.4949 | 862.4859
3400 | 8.958 | 18.7691 | 8.4841 | 36.3211 | 49.5288 | 64.8668 | RPM | 500 | 1000 | 1500 | 2000 | 2500 | 3000 | 3500 | 4000 | 4500 | 5000 | 5500 | 6000 | 6500 | 7000
3500 | 9.22 | 18.7661 | 8.4828 | 37.3894 | 50.9856 | 66.7746
3600 | 9.636 | 19.068 | 8.6193 | 38.4577 | 52.4423 | 68.6825
3700 | 9.852 | 18.9685 | 8.5743 | 39.526 | 53.899 | 70.5903
3800 | 10.068 | 18.8743 | 8.5317 | 40.5942 | 55.3558 | 72.4982
3900 | 10.284 | 18.7848 | 8.4913 | 41.6625 | 56.8125 | 74.406
4000 | 10.86 | 19.341 | 8.7427 | 42.7308 | 58.2692 | 76.3139
4100 | 11.45 | 19.8944 | 8.9928 | 43.799 | 59.7259 | 78.2217
4200 | 12.04 | 20.4215 | 9.2311 | 44.8673 | 61.1827 | 80.1296
4300 | 12.63 | 20.924 | 9.4582 | 45.9356 | 62.6394 | 82.0374
4400 | 13.22 | 21.4037 | 9.6751 | 47.0038 | 64.0961 | 83.9453
4500 | 13.81 | 21.8621 | 9.8823 | 48.0721 | 65.5529 | 85.8531
4600 | 14.1 | 21.8359 | 9.8704 | 49.1404 | 67.0096 | 87.761
4700 | 14.39 | 21.8109 | 9.8591 | 50.2086 | 68.4663 | 89.6688
4800 | 14.68 | 21.7869 | 9.8483 | 51.2769 | 69.9231 | 91.5767
4900 | 14.97 | 21.7639 | 9.8379 | 52.3452 | 71.3798 | 93.4845
5000 | 15.26 | 21.7418 | 9.8279 | 53.4134 | 72.8365 | 95.3923
5100 | 15.59 | 21.7764 | 9.8435 | 54.4817 | 74.2932 | 97.3002
5200 | 15.92 | 21.8097 | 9.8586 | 55.55 | 75.75 | 99.208
5300 | 16.25 | 21.8418 | 9.8731 | 56.6183 | 77.2067 | 101.1159
5400 | 16.58 | 21.8726 | 9.887 | 57.6865 | 78.6634 | 103.0237
5500 | 16.94 | 21.9412 | 9.918 | 58.7548 | 80.1202 | 104.9316
5600 | 17.045 | 21.683 | 9.8013 | 59.8231 | 81.5769 | 106.8394
5700 | 17.11 | 21.3838 | 9.6661 | 60.8913 | 83.0336 | 108.7473
5800 | 17.175 | 21.095 | 9.5355 | 61.9596 | 84.4904 | 110.6551
5900 | 17.24 | 20.8159 | 9.4094 | 63.0279 | 85.9471 | 112.563
6000 | 17.32 | 20.564 | 9.2955 | 64.0961 | 87.4038 | 114.4708
6100 | 17.37 | 20.2852 | 9.1695 | 65.1644 | 88.8606 | 116.3787
6200 | 17.435 | 20.0327 | 9.0554 | 66.2327 | 90.3173 | 118.2865
6300 | 17.5 | 19.7883 | 8.9448 | 67.3009 | 91.774 | 120.1944
6400 | 17.8 | 19.813 | 8.956 | 68.3692 | 93.2307 | 122.1022
6500 | 18 | 19.7274 | 8.9173 | 69.4375 | 94.6875 | 124.01
6600 | 16.8 | 18.1332 | 8.1967 | 70.5058 | 96.1442 | 125.9179
6700 | 14 | 14.8855 | 6.7287 | 71.574 | 97.6009 | 127.8257
6800 | 13.4833 | 14.1253 | 6.385 | 72.6423 | 99.0577 | 129.7336
6900 | 12.9667 | 13.3872 | 6.0514 | 73.7106 | 100.5144 | 131.6414
7000 | 12.45 | 12.6701 | 5.7273 | 74.7788 | 101.9711 | 133.5493

## Fuel Consumption
Fuel Consumption
Distance | RPM | Power(HP) | Power(kw) | Torque(Nm) | BSFC | Energy(Kwh) | Fuel Flow | Fuel Usage(g) | Total Fuel Consumed(g) | Fuel Usage(L) | Total Fuel Consumed (L) | Fuel Consumed(g) in 1 Lap using optimum performance in all sectors | 503.0327
0 | 1000 | 0.68 | 0.50728 | 4.8442 | 709.8937 | 0 | 0 | 0 | 0 | 0 | 0 | Fuel Consumed(L) in 1 Lap using optimum performance in all sectors | 0.38985
1 | 1200 | 1.03 | 0.76838 | 6.1146 | 738.1738 | 0.00021344 | 0.15755 | 0.15755 | 0.15755 | 0.00012211 | 0.00012211 | Maximum Laps on Full Tank(Maximum Performance) | 74.3875
2 | 1400 | 1.39 | 1.0369 | 7.0729 | 698.9772 | 0.00028804 | 0.20133 | 0.20133 | 0.35889 | 0.00015603 | 0.00027814 | Distance covered on Full Tank(km) | 23.3949
3 | 1900 | 2.92 | 2.1783 | 10.9481 | 671.425 | 0.00060509 | 0.40627 | 0.40627 | 0.76516 | 0.00031486 | 0.000593 | Fuel Efficiency (km/l) | 0.80672
4 | 2300 | 4.24 | 3.163 | 13.1325 | 537.86 | 0.00087862 | 0.47258 | 0.47258 | 1.2377 | 0.00036625 | 0.00095924
5 | 2500 | 5.24 | 3.909 | 14.9314 | 519.9 | 0.0010858 | 0.56453 | 0.56453 | 1.8023 | 0.00043751 | 0.0013968
6 | 2700 | 5.93 | 4.4238 | 15.6459 | 516.02 | 0.0012288 | 0.6341 | 0.6341 | 2.4364 | 0.00049143 | 0.0018882
7 | 3000 | 7.17 | 5.3488 | 17.0258 | 504.2 | 0.0014858 | 0.74913 | 0.74913 | 3.1855 | 0.00058058 | 0.0024688
8 | 3200 | 8.03 | 5.9904 | 17.8762 | 498.7 | 0.001664 | 0.82983 | 0.82983 | 4.0153 | 0.00064312 | 0.0031119
9 | 3400 | 8.96 | 6.6842 | 18.7732 | 493.2 | 0.0018567 | 0.91573 | 0.91573 | 4.9311 | 0.00070969 | 0.0038216
10 | 3600 | 9.64 | 7.1914 | 19.0759 | 487.6 | 0.0019976 | 0.97404 | 0.97404 | 5.9051 | 0.00075488 | 0.0045765
11 | 3800 | 10.07 | 7.5122 | 18.878 | 488.4 | 0.0020867 | 1.0192 | 1.0192 | 6.9243 | 0.00078985 | 0.0053663
12 | 3900 | 10.28 | 7.6689 | 18.7775 | 488.4 | 0.0021302 | 1.0404 | 1.0404 | 7.9647 | 0.00080632 | 0.0061726
13 | 4000 | 10.86 | 8.1016 | 19.341 | 482.7 | 0.0022504 | 1.0863 | 1.0863 | 9.051 | 0.00084187 | 0.0070145
14 | 4200 | 12.04 | 8.9818 | 20.4215 | 479.7 | 0.002495 | 1.1968 | 1.1968 | 10.2478 | 0.00092754 | 0.007942
15 | 4300 | 12.63 | 9.422 | 20.924 | 491.4 | 0.0026172 | 1.2861 | 1.2861 | 11.5339 | 0.00099673 | 0.0089388
16 | 4400 | 13.22 | 9.8621 | 21.4037 | 483.6 | 0.0027395 | 1.3248 | 1.3248 | 12.8587 | 0.0010267 | 0.0099655
17 | 4500 | 13.81 | 10.3023 | 21.8621 | 483.6 | 0.0028617 | 1.3839 | 1.3839 | 14.2426 | 0.0010726 | 0.011038
18 | 4600 | 14.1 | 10.5186 | 21.8359 | 483.6 | 0.0029218 | 1.413 | 1.413 | 15.6556 | 0.0010951 | 0.012133
19 | 4800 | 14.68 | 10.9513 | 21.7869 | 483.6 | 0.003042 | 1.4711 | 1.4711 | 17.1268 | 0.0011401 | 0.013273
20 | 4900 | 14.97 | 11.1676 | 21.7639 | 483.6 | 0.0031021 | 1.5002 | 1.5002 | 18.6269 | 0.0011626 | 0.014436
21 | 5000 | 15.26 | 11.384 | 21.7418 | 470.6 | 0.0031622 | 1.4881 | 1.4881 | 20.1151 | 0.0011533 | 0.015589
22 | 5200 | 15.92 | 11.8763 | 21.8097 | 470.6 | 0.003299 | 1.5525 | 1.5525 | 21.6676 | 0.0012032 | 0.016792
23 | 5300 | 16.25 | 12.1225 | 21.8418 | 470.6 | 0.0033674 | 1.5847 | 1.5847 | 23.2523 | 0.0012281 | 0.01802
24 | 5400 | 16.58 | 12.3687 | 21.8726 | 470.6 | 0.0034357 | 1.6169 | 1.6169 | 24.8691 | 0.0012531 | 0.019274
25 | 5500 | 16.94 | 12.6372 | 21.9412 | 443.8 | 0.0035103 | 1.5579 | 1.5579 | 26.427 | 0.0012074 | 0.020481
26 | 5600 | 17.05 | 12.7193 | 21.6894 | 443.8 | 0.0035331 | 1.568 | 1.568 | 27.995 | 0.0012152 | 0.021696
27 | 5700 | 17.11 | 12.7641 | 21.3838 | 443.8 | 0.0035456 | 1.5735 | 1.5735 | 29.5685 | 0.0012195 | 0.022916
28 | 5800 | 17.18 | 12.8163 | 21.1011 | 443.8 | 0.0035601 | 1.58 | 1.58 | 31.1485 | 0.0012245 | 0.02414
29 | 5900 | 17.24 | 12.861 | 20.8159 | 469.1 | 0.0035725 | 1.6759 | 1.6759 | 32.8244 | 0.0012988 | 0.025439
30 | 6000 | 17.32 | 12.9207 | 20.564 | 469.1 | 0.0035891 | 1.6836 | 1.6836 | 34.508 | 0.0013048 | 0.026744
31 | 6100 | 17.37 | 12.958 | 20.2852 | 469.1 | 0.0035995 | 1.6885 | 1.6885 | 36.1965 | 0.0013086 | 0.028052
32 | 6200 | 17.44 | 13.0102 | 20.0385 | 469.1 | 0.003614 | 1.6953 | 1.6953 | 37.8918 | 0.0013139 | 0.029366
33 | 4800 | 14.68 | 10.9513 | 21.7869 | 483 | 0.003042 | 1.4693 | 1.4693 | 39.3611 | 0.0011387 | 0.030505
34 | 4900 | 14.97 | 11.1676 | 21.7639 | 483 | 0.0031021 | 1.4983 | 1.4983 | 40.8594 | 0.0011612 | 0.031666
35 | 5000 | 15.26 | 11.384 | 21.7418 | 470.5 | 0.0031622 | 1.4878 | 1.4878 | 42.3473 | 0.0011531 | 0.032819
36 | 5100 | 15.59 | 11.6301 | 21.7764 | 470.5 | 0.0032306 | 1.52 | 1.52 | 43.8672 | 0.001178 | 0.033997
37 | 5100 | 15.59 | 11.6301 | 21.7764 | 470.5 | 0.0032306 | 1.52 | 1.52 | 45.3872 | 0.001178 | 0.035175
38 | 5200 | 15.92 | 11.8763 | 21.8097 | 470.5 | 0.003299 | 1.5522 | 1.5522 | 46.9394 | 0.0012029 | 0.036378
39 | 5200 | 15.92 | 11.8763 | 21.8097 | 470.5 | 0.003299 | 1.5522 | 1.5522 | 48.4916 | 0.0012029 | 0.037581
40 | 5300 | 16.25 | 12.1225 | 21.8418 | 470.5 | 0.0033674 | 1.5843 | 1.5843 | 50.0759 | 0.0012279 | 0.038809
41 | 5300 | 16.25 | 12.1225 | 21.8418 | 470.5 | 0.0033674 | 1.5843 | 1.5843 | 51.6603 | 0.0012279 | 0.040037
42 | 5400 | 16.58 | 12.3687 | 21.8726 | 470.5 | 0.0034357 | 1.6165 | 1.6165 | 53.2768 | 0.0012528 | 0.04129
43 | 5400 | 16.58 | 12.3687 | 21.8726 | 470.5 | 0.0034357 | 1.6165 | 1.6165 | 54.8933 | 0.0012528 | 0.042542
44 | 5500 | 16.94 | 12.6372 | 21.9412 | 443.8 | 0.0035103 | 1.5579 | 1.5579 | 56.4512 | 0.0012074 | 0.04375
45 | 5500 | 16.94 | 12.6372 | 21.9412 | 443.8 | 0.0035103 | 1.5579 | 1.5579 | 58.0091 | 0.0012074 | 0.044957
46 | 5600 | 17.05 | 12.7193 | 21.6894 | 443.8 | 0.0035331 | 1.568 | 1.568 | 59.5771 | 0.0012152 | 0.046172
47 | 5700 | 17.11 | 12.7641 | 21.3838 | 443.8 | 0.0035456 | 1.5735 | 1.5735 | 61.1506 | 0.0012195 | 0.047392
48 | 5700 | 17.11 | 12.7641 | 21.3838 | 443.8 | 0.0035456 | 1.5735 | 1.5735 | 62.7241 | 0.0012195 | 0.048611
49 | 5800 | 17.18 | 12.8163 | 21.1011 | 443.8 | 0.0035601 | 1.58 | 1.58 | 64.3041 | 0.0012245 | 0.049836
50 | 5800 | 17.18 | 12.8163 | 21.1011 | 443.8 | 0.0035601 | 1.58 | 1.58 | 65.8841 | 0.0012245 | 0.05106
51 | 5900 | 17.24 | 12.861 | 20.8159 | 477 | 0.0035725 | 1.7041 | 1.7041 | 67.5882 | 0.0013207 | 0.052381
52 | 5900 | 17.24 | 12.861 | 20.8159 | 477 | 0.0035725 | 1.7041 | 1.7041 | 69.2922 | 0.0013207 | 0.053701
53 | 6000 | 17.32 | 12.9207 | 20.564 | 469.1 | 0.0035891 | 1.6836 | 1.6836 | 70.9759 | 0.0013048 | 0.055006
54 | 6000 | 17.32 | 12.9207 | 20.564 | 469.1 | 0.0035891 | 1.6836 | 1.6836 | 72.6595 | 0.0013048 | 0.056311
55 | 6100 | 17.37 | 12.958 | 20.2852 | 469.1 | 0.0035995 | 1.6885 | 1.6885 | 74.348 | 0.0013086 | 0.05762
56 | 6200 | 17.44 | 13.0102 | 20.0385 | 469.1 | 0.003614 | 1.6953 | 1.6953 | 76.0433 | 0.0013139 | 0.058934
57 | 6200 | 17.44 | 13.0102 | 20.0385 | 469.1 | 0.003614 | 1.6953 | 1.6953 | 77.7386 | 0.0013139 | 0.060247
58 | 6300 | 17.5 | 13.055 | 19.7883 | 469.1 | 0.0036264 | 1.7011 | 1.7011 | 79.4398 | 0.0013184 | 0.061566
59 | 6300 | 17.5 | 13.055 | 19.7883 | 469.1 | 0.0036264 | 1.7011 | 1.7011 | 81.1409 | 0.0013184 | 0.062884
60 | 6400 | 17.8 | 13.2788 | 19.813 | 469.1 | 0.0036886 | 1.7303 | 1.7303 | 82.8712 | 0.001341 | 0.064225
61 | 6500 | 18 | 13.428 | 19.7274 | 469.1 | 0.00373 | 1.7497 | 1.7497 | 84.621 | 0.0013561 | 0.065581
62 | 6500 | 18 | 13.428 | 19.7274 | 504.4 | 0.00373 | 1.8814 | 1.8814 | 86.5024 | 0.0014581 | 0.067039
63 | 6600 | 16.8 | 12.5328 | 18.1332 | 504.4 | 0.0034813 | 1.756 | 1.756 | 88.2584 | 0.0013609 | 0.0684
64 | 6600 | 16.8 | 12.5328 | 18.1332 | 504.4 | 0.0034813 | 1.756 | 1.756 | 90.0143 | 0.0013609 | 0.069761
65 | 6600 | 16.8 | 12.5328 | 18.1332 | 470.5 | 0.0034813 | 1.638 | 1.638 | 91.6523 | 0.0012694 | 0.071031
66 | 6600 | 16.8 | 12.5328 | 18.1332 | 470.5 | 0.0034813 | 1.638 | 1.638 | 93.2903 | 0.0012694 | 0.0723
67 | 6600 | 16.8 | 12.5328 | 18.1332 | 470.5 | 0.0034813 | 1.638 | 1.638 | 94.9282 | 0.0012694 | 0.073569
68 | 6600 | 16.8 | 12.5328 | 18.1332 | 470.5 | 0.0034813 | 1.638 | 1.638 | 96.5662 | 0.0012694 | 0.074839
69 | 6600 | 16.8 | 12.5328 | 18.1332 | 470.5 | 0.0034813 | 1.638 | 1.638 | 98.2042 | 0.0012694 | 0.076108
70 | 6600 | 16.8 | 12.5328 | 18.1332 | 470.5 | 0.0034813 | 1.638 | 1.638 | 99.8422 | 0.0012694 | 0.077378
71 | 6600 | 16.8 | 12.5328 | 18.1332 | 470.5 | 0.0034813 | 1.638 | 1.638 | 101.4801 | 0.0012694 | 0.078647
72 | 6600 | 16.8 | 12.5328 | 18.1332 | 470.5 | 0.0034813 | 1.638 | 1.638 | 103.1181 | 0.0012694 | 0.079917
73 | 6600 | 16.8 | 12.5328 | 18.1332 | 470.5 | 0.0034813 | 1.638 | 1.638 | 104.7561 | 0.0012694 | 0.081186
74 | 6600 | 16.8 | 12.5328 | 18.1332 | 443.8 | 0.0034813 | 1.545 | 1.545 | 106.3011 | 0.0011974 | 0.082383
75 | 6600 | 16.8 | 12.5328 | 18.1332 | 443.8 | 0.0034813 | 1.545 | 1.545 | 107.8461 | 0.0011974 | 0.083581
76 | 6600 | 16.8 | 12.5328 | 18.1332 | 443.8 | 0.0034813 | 1.545 | 1.545 | 109.3911 | 0.0011974 | 0.084778
77 | 6600 | 16.8 | 12.5328 | 18.1332 | 443.8 | 0.0034813 | 1.545 | 1.545 | 110.9361 | 0.0011974 | 0.085975
78 | 6600 | 16.8 | 12.5328 | 18.1332 | 443.8 | 0.0034813 | 1.545 | 1.545 | 112.4811 | 0.0011974 | 0.087173
79 | 6600 | 16.8 | 12.5328 | 18.1332 | 443.8 | 0.0034813 | 1.545 | 1.545 | 114.0261 | 0.0011974 | 0.08837
80 | 6600 | 16.8 | 12.5328 | 18.1332 | 443.8 | 0.0034813 | 1.545 | 1.545 | 115.5712 | 0.0011974 | 0.089568
81 | 6600 | 16.8 | 12.5328 | 18.1332 | 443.8 | 0.0034813 | 1.545 | 1.545 | 117.1162 | 0.0011974 | 0.090765
82 | 6600 | 16.8 | 12.5328 | 18.1332 | 443.8 | 0.0034813 | 1.545 | 1.545 | 118.6612 | 0.0011974 | 0.091962
83 | 6600 | 16.8 | 12.5328 | 18.1332 | 443.8 | 0.0034813 | 1.545 | 1.545 | 120.2062 | 0.0011974 | 0.09316
84 | 7000 | 12.45 | 9.2877 | 12.6701 | 443.8 | 0.0025799 | 1.145 | 1.145 | 121.3512 | 0.00088735 | 0.094047
85 | 7000 | 12.45 | 9.2877 | 12.6701 | 443.8 | 0.0025799 | 1.145 | 1.145 | 122.4961 | 0.00088735 | 0.094935
86 | 6900 | 12.97 | 9.6756 | 13.3906 | 469.7 | 0.0026877 | 1.2624 | 1.2624 | 123.7585 | 0.00097836 | 0.095913
87 | 6900 | 12.97 | 9.6756 | 13.3906 | 469.7 | 0.0026877 | 1.2624 | 1.2624 | 125.0209 | 0.00097836 | 0.096891
88 | 6900 | 12.97 | 9.6756 | 13.3906 | 469.1 | 0.0026877 | 1.2608 | 1.2608 | 126.2817 | 0.00097711 | 0.097868
89 | 6900 | 12.97 | 9.6756 | 13.3906 | 469.1 | 0.0026877 | 1.2608 | 1.2608 | 127.5425 | 0.00097711 | 0.098845
90 | 6900 | 12.97 | 9.6756 | 13.3906 | 469.1 | 0.0026877 | 1.2608 | 1.2608 | 128.8033 | 0.00097711 | 0.099823
91 | 6900 | 12.97 | 9.6756 | 13.3906 | 469.1 | 0.0026877 | 1.2608 | 1.2608 | 130.0641 | 0.00097711 | 0.1008
92 | 6900 | 12.97 | 9.6756 | 13.3906 | 469.1 | 0.0026877 | 1.2608 | 1.2608 | 131.3249 | 0.00097711 | 0.10178
93 | 6800 | 13.48 | 10.0561 | 14.1218 | 469.1 | 0.0027934 | 1.3104 | 1.3104 | 132.6352 | 0.0010155 | 0.10279
94 | 6800 | 13.48 | 10.0561 | 14.1218 | 469.1 | 0.0027934 | 1.3104 | 1.3104 | 133.9456 | 0.0010155 | 0.10381
95 | 6800 | 13.48 | 10.0561 | 14.1218 | 469.1 | 0.0027934 | 1.3104 | 1.3104 | 135.256 | 0.0010155 | 0.10482
96 | 6800 | 13.48 | 10.0561 | 14.1218 | 469.1 | 0.0027934 | 1.3104 | 1.3104 | 136.5663 | 0.0010155 | 0.10584
97 | 6800 | 13.48 | 10.0561 | 14.1218 | 469.1 | 0.0027934 | 1.3104 | 1.3104 | 137.8767 | 0.0010155 | 0.10685
98 | 6800 | 13.48 | 10.0561 | 14.1218 | 469.1 | 0.0027934 | 1.3104 | 1.3104 | 139.1871 | 0.0010155 | 0.10787
99 | 6700 | 14 | 10.444 | 14.8855 | 504.5 | 0.0029011 | 1.4636 | 1.4636 | 140.6507 | 0.0011343 | 0.109
100 | 6700 | 14 | 10.444 | 14.8855 | 504.5 | 0.0029011 | 1.4636 | 1.4636 | 142.1143 | 0.0011343 | 0.11014
101 | 6700 | 14 | 10.444 | 14.8855 | 504.5 | 0.0029011 | 1.4636 | 1.4636 | 143.5779 | 0.0011343 | 0.11127
102 | 6700 | 14 | 10.444 | 14.8855 | 504.5 | 0.0029011 | 1.4636 | 1.4636 | 145.0415 | 0.0011343 | 0.11241
103 | 6700 | 14 | 10.444 | 14.8855 | 504.5 | 0.0029011 | 1.4636 | 1.4636 | 146.5051 | 0.0011343 | 0.11354
104 | 6700 | 14 | 10.444 | 14.8855 | 504.5 | 0.0029011 | 1.4636 | 1.4636 | 147.9687 | 0.0011343 | 0.11468
105 | 6700 | 14 | 10.444 | 14.8855 | 504.5 | 0.0029011 | 1.4636 | 1.4636 | 149.4323 | 0.0011343 | 0.11581
106 | 6700 | 14 | 10.444 | 14.8855 | 504.5 | 0.0029011 | 1.4636 | 1.4636 | 150.8959 | 0.0011343 | 0.11694
107 | 6600 | 16.8 | 12.5328 | 18.1332 | 585.7 | 0.0034813 | 2.039 | 2.039 | 152.935 | 0.0015802 | 0.11852
108 | 6600 | 16.8 | 12.5328 | 18.1332 | 585.7 | 0.0034813 | 2.039 | 2.039 | 154.974 | 0.0015802 | 0.1201
109 | 6600 | 16.8 | 12.5328 | 18.1332 | 585.7 | 0.0034813 | 2.039 | 2.039 | 157.013 | 0.0015802 | 0.12169
110 | 6600 | 16.8 | 12.5328 | 18.1332 | 585.7 | 0.0034813 | 2.039 | 2.039 | 159.052 | 0.0015802 | 0.12327
111 | 6600 | 16.8 | 12.5328 | 18.1332 | 585.7 | 0.0034813 | 2.039 | 2.039 | 161.091 | 0.0015802 | 0.12485
112 | 6600 | 16.8 | 12.5328 | 18.1332 | 585.7 | 0.0034813 | 2.039 | 2.039 | 163.13 | 0.0015802 | 0.12643
113 | 6600 | 16.8 | 12.5328 | 18.1332 | 585.7 | 0.0034813 | 2.039 | 2.039 | 165.1691 | 0.0015802 | 0.12801
114 | 6600 | 16.8 | 12.5328 | 18.1332 | 585.7 | 0.0034813 | 2.039 | 2.039 | 167.2081 | 0.0015802 | 0.12959
115 | 6600 | 16.8 | 12.5328 | 18.1332 | 585.7 | 0.0034813 | 2.039 | 2.039 | 169.2471 | 0.0015802 | 0.13117
116 | 6500 | 18 | 13.428 | 19.7274 | 585.7 | 0.00373 | 2.1847 | 2.1847 | 171.4318 | 0.0016931 | 0.13286
117 | 6500 | 18 | 13.428 | 19.7274 | 585.7 | 0.00373 | 2.1847 | 2.1847 | 173.6164 | 0.0016931 | 0.13455
118 | 6500 | 18 | 13.428 | 19.7274 | 585.7 | 0.00373 | 2.1847 | 2.1847 | 175.8011 | 0.0016931 | 0.13625
119 | 6500 | 18 | 13.428 | 19.7274 | 585.7 | 0.00373 | 2.1847 | 2.1847 | 177.9857 | 0.0016931 | 0.13794
120 | 6400 | 17.8 | 13.2788 | 19.813 | 585.7 | 0.0036886 | 2.1604 | 2.1604 | 180.1461 | 0.0016743 | 0.13961
121 | 6400 | 17.8 | 13.2788 | 19.813 | 585.7 | 0.0036886 | 2.1604 | 2.1604 | 182.3065 | 0.0016743 | 0.14129
122 | 6400 | 17.8 | 13.2788 | 19.813 | 585.7 | 0.0036886 | 2.1604 | 2.1604 | 184.4669 | 0.0016743 | 0.14296
123 | 6400 | 17.8 | 13.2788 | 19.813 | 585.7 | 0.0036886 | 2.1604 | 2.1604 | 186.6273 | 0.0016743 | 0.14464
124 | 6400 | 17.8 | 13.2788 | 19.813 | 585.7 | 0.0036886 | 2.1604 | 2.1604 | 188.7877 | 0.0016743 | 0.14631
125 | 6400 | 17.8 | 13.2788 | 19.813 | 585.7 | 0.0036886 | 2.1604 | 2.1604 | 190.9481 | 0.0016743 | 0.14798
126 | 6400 | 17.8 | 13.2788 | 19.813 | 585.7 | 0.0036886 | 2.1604 | 2.1604 | 193.1084 | 0.0016743 | 0.14966
127 | 6400 | 17.8 | 13.2788 | 19.813 | 585.7 | 0.0036886 | 2.1604 | 2.1604 | 195.2688 | 0.0016743 | 0.15133
128 | 6400 | 17.8 | 13.2788 | 19.813 | 525.1 | 0.0036886 | 1.9369 | 1.9369 | 197.2057 | 0.0015011 | 0.15283
129 | 6400 | 17.8 | 13.2788 | 19.813 | 525.1 | 0.0036886 | 1.9369 | 1.9369 | 199.1426 | 0.0015011 | 0.15434
130 | 6400 | 17.8 | 13.2788 | 19.813 | 450.8 | 0.0036886 | 1.6628 | 1.6628 | 200.8054 | 0.0012887 | 0.15562
131 | 6400 | 17.8 | 13.2788 | 19.813 | 450.8 | 0.0036886 | 1.6628 | 1.6628 | 202.4682 | 0.0012887 | 0.15691
132 | 6400 | 17.8 | 13.2788 | 19.813 | 450.8 | 0.0036886 | 1.6628 | 1.6628 | 204.131 | 0.0012887 | 0.1582
133 | 6400 | 17.8 | 13.2788 | 19.813 | 450.8 | 0.0036886 | 1.6628 | 1.6628 | 205.7938 | 0.0012887 | 0.15949
134 | 6400 | 17.8 | 13.2788 | 19.813 | 450.8 | 0.0036886 | 1.6628 | 1.6628 | 207.4566 | 0.0012887 | 0.16078
135 | 6400 | 17.8 | 13.2788 | 19.813 | 450.8 | 0.0036886 | 1.6628 | 1.6628 | 209.1194 | 0.0012887 | 0.16207
136 | 6400 | 17.8 | 13.2788 | 19.813 | 450.8 | 0.0036886 | 1.6628 | 1.6628 | 210.7822 | 0.0012887 | 0.16336
137 | 6400 | 17.8 | 13.2788 | 19.813 | 426.9 | 0.0036886 | 1.5746 | 1.5746 | 212.3568 | 0.0012203 | 0.16458
138 | 6400 | 17.8 | 13.2788 | 19.813 | 426.9 | 0.0036886 | 1.5746 | 1.5746 | 213.9314 | 0.0012203 | 0.1658
139 | 6400 | 17.8 | 13.2788 | 19.813 | 426.9 | 0.0036886 | 1.5746 | 1.5746 | 215.5061 | 0.0012203 | 0.16702
140 | 6400 | 17.8 | 13.2788 | 19.813 | 426.9 | 0.0036886 | 1.5746 | 1.5746 | 217.0807 | 0.0012203 | 0.16824
141 | 6400 | 17.8 | 13.2788 | 19.813 | 426.9 | 0.0036886 | 1.5746 | 1.5746 | 218.6554 | 0.0012203 | 0.16946
142 | 6400 | 17.8 | 13.2788 | 19.813 | 426.9 | 0.0036886 | 1.5746 | 1.5746 | 220.23 | 0.0012203 | 0.17068
143 | 6400 | 17.8 | 13.2788 | 19.813 | 426.9 | 0.0036886 | 1.5746 | 1.5746 | 221.8047 | 0.0012203 | 0.1719
144 | 6400 | 17.8 | 13.2788 | 19.813 | 426.9 | 0.0036886 | 1.5746 | 1.5746 | 223.3793 | 0.0012203 | 0.17312
145 | 6400 | 17.8 | 13.2788 | 19.813 | 426.9 | 0.0036886 | 1.5746 | 1.5746 | 224.954 | 0.0012203 | 0.17434
146 | 6400 | 17.8 | 13.2788 | 19.813 | 426.9 | 0.0036886 | 1.5746 | 1.5746 | 226.5286 | 0.0012203 | 0.17556
147 | 6400 | 17.8 | 13.2788 | 19.813 | 426.9 | 0.0036886 | 1.5746 | 1.5746 | 228.1032 | 0.0012203 | 0.17678
148 | 6400 | 17.8 | 13.2788 | 19.813 | 426.9 | 0.0036886 | 1.5746 | 1.5746 | 229.6779 | 0.0012203 | 0.178
149 | 6400 | 17.8 | 13.2788 | 19.813 | 426.9 | 0.0036886 | 1.5746 | 1.5746 | 231.2525 | 0.0012203 | 0.17922
150 | 6400 | 17.8 | 13.2788 | 19.813 | 426.9 | 0.0036886 | 1.5746 | 1.5746 | 232.8272 | 0.0012203 | 0.18044
151 | 6400 | 17.8 | 13.2788 | 19.813 | 492.1 | 0.0036886 | 1.8151 | 1.8151 | 234.6423 | 0.0014067 | 0.18185
152 | 6400 | 17.8 | 13.2788 | 19.813 | 492.1 | 0.0036886 | 1.8151 | 1.8151 | 236.4575 | 0.0014067 | 0.18325
153 | 6400 | 17.8 | 13.2788 | 19.813 | 492.1 | 0.0036886 | 1.8151 | 1.8151 | 238.2726 | 0.0014067 | 0.18466
154 | 6400 | 17.8 | 13.2788 | 19.813 | 492.1 | 0.0036886 | 1.8151 | 1.8151 | 240.0877 | 0.0014067 | 0.18607
155 | 6400 | 17.8 | 13.2788 | 19.813 | 492.1 | 0.0036886 | 1.8151 | 1.8151 | 241.9029 | 0.0014067 | 0.18747
156 | 6400 | 17.8 | 13.2788 | 19.813 | 492.1 | 0.0036886 | 1.8151 | 1.8151 | 243.718 | 0.0014067 | 0.18888
157 | 6400 | 17.8 | 13.2788 | 19.813 | 492.1 | 0.0036886 | 1.8151 | 1.8151 | 245.5331 | 0.0014067 | 0.19029
158 | 6400 | 17.8 | 13.2788 | 19.813 | 492.1 | 0.0036886 | 1.8151 | 1.8151 | 247.3483 | 0.0014067 | 0.19169
159 | 6400 | 17.8 | 13.2788 | 19.813 | 492.1 | 0.0036886 | 1.8151 | 1.8151 | 249.1634 | 0.0014067 | 0.1931
160 | 6400 | 17.8 | 13.2788 | 19.813 | 504.4 | 0.0036886 | 1.8605 | 1.8605 | 251.0239 | 0.0014419 | 0.19454
161 | 6400 | 17.8 | 13.2788 | 19.813 | 504.4 | 0.0036886 | 1.8605 | 1.8605 | 252.8844 | 0.0014419 | 0.19599
162 | 6400 | 17.8 | 13.2788 | 19.813 | 504.4 | 0.0036886 | 1.8605 | 1.8605 | 254.7449 | 0.0014419 | 0.19743
163 | 6400 | 17.8 | 13.2788 | 19.813 | 504.4 | 0.0036886 | 1.8605 | 1.8605 | 256.6055 | 0.0014419 | 0.19887
164 | 6400 | 17.8 | 13.2788 | 19.813 | 494.4 | 0.0036886 | 1.8236 | 1.8236 | 258.4291 | 0.0014133 | 0.20028
165 | 6400 | 17.8 | 13.2788 | 19.813 | 494.4 | 0.0036886 | 1.8236 | 1.8236 | 260.2527 | 0.0014133 | 0.2017
166 | 6400 | 17.8 | 13.2788 | 19.813 | 494.4 | 0.0036886 | 1.8236 | 1.8236 | 262.0763 | 0.0014133 | 0.20311
167 | 6500 | 17.8 | 13.2788 | 19.5082 | 494.4 | 0.0036886 | 1.8236 | 1.8236 | 263.8999 | 0.0014133 | 0.20452
168 | 6500 | 17.8 | 13.2788 | 19.5082 | 494.4 | 0.0036886 | 1.8236 | 1.8236 | 265.7236 | 0.0014133 | 0.20594
169 | 6500 | 17.8 | 13.2788 | 19.5082 | 494.4 | 0.0036886 | 1.8236 | 1.8236 | 267.5472 | 0.0014133 | 0.20735
170 | 5100 | 15.59 | 11.6301 | 21.7764 | 494.4 | 0.0032306 | 1.5972 | 1.5972 | 269.1444 | 0.0012378 | 0.20859
171 | 5100 | 15.59 | 11.6301 | 21.7764 | 494.4 | 0.0032306 | 1.5972 | 1.5972 | 270.7416 | 0.0012378 | 0.20982
172 | 5200 | 15.92 | 11.8763 | 21.8097 | 494.4 | 0.003299 | 1.631 | 1.631 | 272.3726 | 0.001264 | 0.21109
173 | 5200 | 15.92 | 11.8763 | 21.8097 | 494.4 | 0.003299 | 1.631 | 1.631 | 274.0036 | 0.001264 | 0.21235
174 | 5200 | 15.92 | 11.8763 | 21.8097 | 494.4 | 0.003299 | 1.631 | 1.631 | 275.6346 | 0.001264 | 0.21362
175 | 5300 | 16.25 | 12.1225 | 21.8418 | 494.4 | 0.0033674 | 1.6648 | 1.6648 | 277.2995 | 0.0012902 | 0.21491
176 | 5300 | 16.25 | 12.1225 | 21.8418 | 494.4 | 0.0033674 | 1.6648 | 1.6648 | 278.9643 | 0.0012902 | 0.2162
177 | 5400 | 16.58 | 12.3687 | 21.8726 | 494.4 | 0.0034357 | 1.6986 | 1.6986 | 280.6629 | 0.0013164 | 0.21751
178 | 5400 | 16.58 | 12.3687 | 21.8726 | 494.4 | 0.0034357 | 1.6986 | 1.6986 | 282.3616 | 0.0013164 | 0.21883
179 | 5500 | 16.94 | 12.6372 | 21.9412 | 494.4 | 0.0035103 | 1.7355 | 1.7355 | 284.0971 | 0.001345 | 0.22018
180 | 5500 | 16.94 | 12.6372 | 21.9412 | 494.4 | 0.0035103 | 1.7355 | 1.7355 | 285.8326 | 0.001345 | 0.22152
181 | 5600 | 17.05 | 12.7193 | 21.6894 | 494.4 | 0.0035331 | 1.7468 | 1.7468 | 287.5794 | 0.0013538 | 0.22287
182 | 5600 | 17.05 | 12.7193 | 21.6894 | 494.4 | 0.0035331 | 1.7468 | 1.7468 | 289.3261 | 0.0013538 | 0.22423
183 | 5600 | 17.05 | 12.7193 | 21.6894 | 494.4 | 0.0035331 | 1.7468 | 1.7468 | 291.0729 | 0.0013538 | 0.22558
184 | 5600 | 17.05 | 12.7193 | 21.6894 | 494.4 | 0.0035331 | 1.7468 | 1.7468 | 292.8197 | 0.0013538 | 0.22694
185 | 5700 | 17.11 | 12.7641 | 21.3838 | 494.4 | 0.0035456 | 1.7529 | 1.7529 | 294.5726 | 0.0013585 | 0.22829
186 | 5700 | 17.11 | 12.7641 | 21.3838 | 494.4 | 0.0035456 | 1.7529 | 1.7529 | 296.3256 | 0.0013585 | 0.22965
187 | 5700 | 17.11 | 12.7641 | 21.3838 | 494.4 | 0.0035456 | 1.7529 | 1.7529 | 298.0785 | 0.0013585 | 0.23101
188 | 5700 | 17.11 | 12.7641 | 21.3838 | 494.4 | 0.0035456 | 1.7529 | 1.7529 | 299.8314 | 0.0013585 | 0.23237
189 | 5800 | 17.18 | 12.8163 | 21.1011 | 494.4 | 0.0035601 | 1.7601 | 1.7601 | 301.5915 | 0.0013641 | 0.23373
190 | 5800 | 17.18 | 12.8163 | 21.1011 | 494.4 | 0.0035601 | 1.7601 | 1.7601 | 303.3516 | 0.0013641 | 0.2351
191 | 5800 | 17.18 | 12.8163 | 21.1011 | 494.4 | 0.0035601 | 1.7601 | 1.7601 | 305.1117 | 0.0013641 | 0.23646
192 | 5900 | 17.24 | 12.861 | 20.8159 | 494.4 | 0.0035725 | 1.7662 | 1.7662 | 306.878 | 0.0013688 | 0.23783
193 | 5900 | 17.24 | 12.861 | 20.8159 | 494.4 | 0.0035725 | 1.7662 | 1.7662 | 308.6442 | 0.0013688 | 0.2392
194 | 5900 | 17.24 | 12.861 | 20.8159 | 494.4 | 0.0035725 | 1.7662 | 1.7662 | 310.4105 | 0.0013688 | 0.24057
195 | 6000 | 17.32 | 12.9207 | 20.564 | 494.4 | 0.0035891 | 1.7744 | 1.7744 | 312.1849 | 0.0013752 | 0.24194
196 | 6000 | 17.32 | 12.9207 | 20.564 | 494.4 | 0.0035891 | 1.7744 | 1.7744 | 313.9594 | 0.0013752 | 0.24332
197 | 6000 | 17.32 | 12.9207 | 20.564 | 494.4 | 0.0035891 | 1.7744 | 1.7744 | 315.7338 | 0.0013752 | 0.24469
198 | 6000 | 17.32 | 12.9207 | 20.564 | 494.4 | 0.0035891 | 1.7744 | 1.7744 | 317.5083 | 0.0013752 | 0.24607
199 | 6100 | 17.37 | 12.958 | 20.2852 | 494.4 | 0.0035995 | 1.7796 | 1.7796 | 319.2878 | 0.0013792 | 0.24745
200 | 6100 | 17.37 | 12.958 | 20.2852 | 494.4 | 0.0035995 | 1.7796 | 1.7796 | 321.0674 | 0.0013792 | 0.24883
201 | 6100 | 17.37 | 12.958 | 20.2852 | 494.4 | 0.0035995 | 1.7796 | 1.7796 | 322.847 | 0.0013792 | 0.25021
202 | 6100 | 17.37 | 12.958 | 20.2852 | 494.4 | 0.0035995 | 1.7796 | 1.7796 | 324.6266 | 0.0013792 | 0.25159
203 | 6200 | 17.44 | 13.0102 | 20.0385 | 494.4 | 0.003614 | 1.7867 | 1.7867 | 326.4133 | 0.0013847 | 0.25297
204 | 6200 | 17.44 | 13.0102 | 20.0385 | 494.4 | 0.003614 | 1.7867 | 1.7867 | 328.2 | 0.0013847 | 0.25436
205 | 6200 | 17.44 | 13.0102 | 20.0385 | 494.4 | 0.003614 | 1.7867 | 1.7867 | 329.9868 | 0.0013847 | 0.25574
206 | 6200 | 17.44 | 13.0102 | 20.0385 | 494.4 | 0.003614 | 1.7867 | 1.7867 | 331.7735 | 0.0013847 | 0.25712
207 | 6300 | 17.5 | 13.055 | 19.7883 | 494.4 | 0.0036264 | 1.7929 | 1.7929 | 333.5664 | 0.0013895 | 0.25851
208 | 6300 | 17.5 | 13.055 | 19.7883 | 494.4 | 0.0036264 | 1.7929 | 1.7929 | 335.3593 | 0.0013895 | 0.2599
209 | 6300 | 17.5 | 13.055 | 19.7883 | 494.4 | 0.0036264 | 1.7929 | 1.7929 | 337.1522 | 0.0013895 | 0.26129
210 | 6300 | 17.5 | 13.055 | 19.7883 | 494.4 | 0.0036264 | 1.7929 | 1.7929 | 338.9451 | 0.0013895 | 0.26268
211 | 6400 | 17.8 | 13.2788 | 19.813 | 504.47 | 0.0036886 | 1.8608 | 1.8608 | 340.8058 | 0.0014421 | 0.26412
212 | 6400 | 17.8 | 13.2788 | 19.813 | 504.47 | 0.0036886 | 1.8608 | 1.8608 | 342.6666 | 0.0014421 | 0.26557
213 | 6400 | 17.8 | 13.2788 | 19.813 | 504.47 | 0.0036886 | 1.8608 | 1.8608 | 344.5274 | 0.0014421 | 0.26701
214 | 6500 | 17.8 | 13.2788 | 19.5082 | 470.5 | 0.0036886 | 1.7355 | 1.7355 | 346.2628 | 0.001345 | 0.26835
215 | 6500 | 17.8 | 13.2788 | 19.5082 | 470.5 | 0.0036886 | 1.7355 | 1.7355 | 347.9983 | 0.001345 | 0.2697
216 | 6500 | 17.8 | 13.2788 | 19.5082 | 470.5 | 0.0036886 | 1.7355 | 1.7355 | 349.7337 | 0.001345 | 0.27104
217 | 6500 | 17.8 | 13.2788 | 19.5082 | 470.5 | 0.0036886 | 1.7355 | 1.7355 | 351.4692 | 0.001345 | 0.27239
218 | 6500 | 17.8 | 13.2788 | 19.5082 | 470.5 | 0.0036886 | 1.7355 | 1.7355 | 353.2047 | 0.001345 | 0.27373
219 | 6500 | 17.8 | 13.2788 | 19.5082 | 470.5 | 0.0036886 | 1.7355 | 1.7355 | 354.9401 | 0.001345 | 0.27508
220 | 6500 | 17.8 | 13.2788 | 19.5082 | 470.5 | 0.0036886 | 1.7355 | 1.7355 | 356.6756 | 0.001345 | 0.27642
221 | 6500 | 17.8 | 13.2788 | 19.5082 | 470.5 | 0.0036886 | 1.7355 | 1.7355 | 358.4111 | 0.001345 | 0.27777
222 | 6500 | 17.8 | 13.2788 | 19.5082 | 470.5 | 0.0036886 | 1.7355 | 1.7355 | 360.1465 | 0.001345 | 0.27911
223 | 6500 | 17.8 | 13.2788 | 19.5082 | 470.5 | 0.0036886 | 1.7355 | 1.7355 | 361.882 | 0.001345 | 0.28046
224 | 6500 | 17.8 | 13.2788 | 19.5082 | 443.8 | 0.0036886 | 1.637 | 1.637 | 363.519 | 0.0012687 | 0.28173
225 | 6500 | 17.8 | 13.2788 | 19.5082 | 443.8 | 0.0036886 | 1.637 | 1.637 | 365.156 | 0.0012687 | 0.283
226 | 6500 | 17.8 | 13.2788 | 19.5082 | 443.8 | 0.0036886 | 1.637 | 1.637 | 366.7929 | 0.0012687 | 0.28426
227 | 7000 | 12.45 | 9.2877 | 12.6701 | 443.8 | 0.0025799 | 1.145 | 1.145 | 367.9379 | 0.00088735 | 0.28515
228 | 7000 | 12.45 | 9.2877 | 12.6701 | 443.8 | 0.0025799 | 1.145 | 1.145 | 369.0829 | 0.00088735 | 0.28604
229 | 7000 | 12.45 | 9.2877 | 12.6701 | 443.8 | 0.0025799 | 1.145 | 1.145 | 370.2279 | 0.00088735 | 0.28693
230 | 7000 | 12.45 | 9.2877 | 12.6701 | 443.8 | 0.0025799 | 1.145 | 1.145 | 371.3728 | 0.00088735 | 0.28781
231 | 7000 | 12.45 | 9.2877 | 12.6701 | 443.8 | 0.0025799 | 1.145 | 1.145 | 372.5178 | 0.00088735 | 0.2887
232 | 7000 | 12.45 | 9.2877 | 12.6701 | 443.8 | 0.0025799 | 1.145 | 1.145 | 373.6628 | 0.00088735 | 0.28959
233 | 6900 | 12.97 | 9.6756 | 13.3906 | 443.8 | 0.0026877 | 1.1928 | 1.1928 | 374.8555 | 0.00092441 | 0.29051
234 | 6900 | 12.97 | 9.6756 | 13.3906 | 443.8 | 0.0026877 | 1.1928 | 1.1928 | 376.0483 | 0.00092441 | 0.29144
235 | 6900 | 12.97 | 9.6756 | 13.3906 | 443.8 | 0.0026877 | 1.1928 | 1.1928 | 377.2411 | 0.00092441 | 0.29236
236 | 6900 | 12.97 | 9.6756 | 13.3906 | 414.1 | 0.0026877 | 1.113 | 1.113 | 378.3541 | 0.00086255 | 0.29322
237 | 6900 | 12.97 | 9.6756 | 13.3906 | 414.1 | 0.0026877 | 1.113 | 1.113 | 379.467 | 0.00086255 | 0.29409
238 | 6900 | 12.97 | 9.6756 | 13.3906 | 414.1 | 0.0026877 | 1.113 | 1.113 | 380.58 | 0.00086255 | 0.29495
239 | 6900 | 12.97 | 9.6756 | 13.3906 | 469.1 | 0.0026877 | 1.2608 | 1.2608 | 381.8408 | 0.00097711 | 0.29593
240 | 6800 | 13.48 | 10.0561 | 14.1218 | 469.1 | 0.0027934 | 1.3104 | 1.3104 | 383.1512 | 0.0010155 | 0.29694
241 | 6800 | 13.48 | 10.0561 | 14.1218 | 469.1 | 0.0027934 | 1.3104 | 1.3104 | 384.4615 | 0.0010155 | 0.29796
242 | 6800 | 13.48 | 10.0561 | 14.1218 | 469.1 | 0.0027934 | 1.3104 | 1.3104 | 385.7719 | 0.0010155 | 0.29897
243 | 6800 | 13.48 | 10.0561 | 14.1218 | 469.1 | 0.0027934 | 1.3104 | 1.3104 | 387.0823 | 0.0010155 | 0.29999
244 | 6800 | 13.48 | 10.0561 | 14.1218 | 469.1 | 0.0027934 | 1.3104 | 1.3104 | 388.3926 | 0.0010155 | 0.301
245 | 6800 | 13.48 | 10.0561 | 14.1218 | 469.1 | 0.0027934 | 1.3104 | 1.3104 | 389.703 | 0.0010155 | 0.30202
246 | 6700 | 14 | 10.444 | 14.8855 | 469.1 | 0.0029011 | 1.3609 | 1.3609 | 391.0639 | 0.0010547 | 0.30307
247 | 6700 | 14 | 10.444 | 14.8855 | 469.1 | 0.0029011 | 1.3609 | 1.3609 | 392.4248 | 0.0010547 | 0.30413
248 | 6700 | 14 | 10.444 | 14.8855 | 469.1 | 0.0029011 | 1.3609 | 1.3609 | 393.7857 | 0.0010547 | 0.30518
249 | 6700 | 14 | 10.444 | 14.8855 | 469.1 | 0.0029011 | 1.3609 | 1.3609 | 395.1466 | 0.0010547 | 0.30624
250 | 6700 | 14 | 10.444 | 14.8855 | 469.1 | 0.0029011 | 1.3609 | 1.3609 | 396.5075 | 0.0010547 | 0.30729
251 | 6700 | 14 | 10.444 | 14.8855 | 457.16 | 0.0029011 | 1.3263 | 1.3263 | 397.8338 | 0.0010279 | 0.30832
252 | 6600 | 16.8 | 12.5328 | 18.1332 | 457.16 | 0.0034813 | 1.5915 | 1.5915 | 399.4253 | 0.0012334 | 0.30955
253 | 6600 | 16.8 | 12.5328 | 18.1332 | 457.16 | 0.0034813 | 1.5915 | 1.5915 | 401.0169 | 0.0012334 | 0.31079
254 | 6600 | 16.8 | 12.5328 | 18.1332 | 457.16 | 0.0034813 | 1.5915 | 1.5915 | 402.6084 | 0.0012334 | 0.31202
255 | 6600 | 16.8 | 12.5328 | 18.1332 | 457.16 | 0.0034813 | 1.5915 | 1.5915 | 404.1999 | 0.0012334 | 0.31325
256 | 6600 | 16.8 | 12.5328 | 18.1332 | 457.16 | 0.0034813 | 1.5915 | 1.5915 | 405.7914 | 0.0012334 | 0.31449
257 | 6500 | 18 | 13.428 | 19.7274 | 457.16 | 0.00373 | 1.7052 | 1.7052 | 407.4966 | 0.0013215 | 0.31581
258 | 6500 | 18 | 13.428 | 19.7274 | 504.5 | 0.00373 | 1.8818 | 1.8818 | 409.3784 | 0.0014584 | 0.31727
259 | 6500 | 18 | 13.428 | 19.7274 | 504.5 | 0.00373 | 1.8818 | 1.8818 | 411.2602 | 0.0014584 | 0.31873
260 | 6500 | 18 | 13.428 | 19.7274 | 504.5 | 0.00373 | 1.8818 | 1.8818 | 413.142 | 0.0014584 | 0.32019
261 | 6400 | 17.8 | 13.2788 | 19.813 | 504.5 | 0.0036886 | 1.8609 | 1.8609 | 415.0029 | 0.0014422 | 0.32163
262 | 6400 | 17.8 | 13.2788 | 19.813 | 504.5 | 0.0036886 | 1.8609 | 1.8609 | 416.8638 | 0.0014422 | 0.32307
263 | 6400 | 17.8 | 13.2788 | 19.813 | 504.5 | 0.0036886 | 1.8609 | 1.8609 | 418.7246 | 0.0014422 | 0.32451
264 | 6400 | 17.8 | 13.2788 | 19.813 | 504.5 | 0.0036886 | 1.8609 | 1.8609 | 420.5855 | 0.0014422 | 0.32595
265 | 6300 | 17.5 | 13.055 | 19.7883 | 504.5 | 0.0036264 | 1.8295 | 1.8295 | 422.415 | 0.0014179 | 0.32737
266 | 6200 | 17.44 | 13.0102 | 20.0385 | 504.5 | 0.003614 | 1.8232 | 1.8232 | 424.2383 | 0.001413 | 0.32878
267 | 6200 | 17.44 | 13.0102 | 20.0385 | 504.5 | 0.003614 | 1.8232 | 1.8232 | 426.0615 | 0.001413 | 0.3302
268 | 6100 | 17.37 | 12.958 | 20.2852 | 504.5 | 0.0035995 | 1.8159 | 1.8159 | 427.8774 | 0.0014073 | 0.33161
269 | 6100 | 17.37 | 12.958 | 20.2852 | 504.5 | 0.0035995 | 1.8159 | 1.8159 | 429.6933 | 0.0014073 | 0.33301
270 | 6000 | 17.32 | 12.9207 | 20.564 | 504.5 | 0.0035891 | 1.8107 | 1.8107 | 431.504 | 0.0014033 | 0.33442
271 | 5900 | 17.24 | 12.861 | 20.8159 | 535.1 | 0.0035725 | 1.9117 | 1.9117 | 433.4157 | 0.0014815 | 0.3359
272 | 5800 | 17.18 | 12.8163 | 21.1011 | 535.1 | 0.0035601 | 1.905 | 1.905 | 435.3207 | 0.0014764 | 0.33737
273 | 5800 | 17.18 | 12.8163 | 21.1011 | 535.1 | 0.0035601 | 1.905 | 1.905 | 437.2257 | 0.0014764 | 0.33885
274 | 5800 | 17.18 | 12.8163 | 21.1011 | 535.1 | 0.0035601 | 1.905 | 1.905 | 439.1307 | 0.0014764 | 0.34033
275 | 5600 | 17.05 | 12.7193 | 21.6894 | 535.1 | 0.0035331 | 1.8906 | 1.8906 | 441.0213 | 0.0014652 | 0.34179
276 | 5600 | 17.05 | 12.7193 | 21.6894 | 535.1 | 0.0035331 | 1.8906 | 1.8906 | 442.9118 | 0.0014652 | 0.34326
277 | 5700 | 17.11 | 12.7641 | 21.3838 | 450.79 | 0.0035456 | 1.5983 | 1.5983 | 444.5102 | 0.0012387 | 0.3445
278 | 5700 | 17.11 | 12.7641 | 21.3838 | 450.79 | 0.0035456 | 1.5983 | 1.5983 | 446.1085 | 0.0012387 | 0.34573
279 | 5800 | 17.18 | 12.8163 | 21.1011 | 450.79 | 0.0035601 | 1.6048 | 1.6048 | 447.7133 | 0.0012438 | 0.34698
280 | 5900 | 17.24 | 12.861 | 20.8159 | 450.79 | 0.0035725 | 1.6105 | 1.6105 | 449.3238 | 0.0012481 | 0.34823
281 | 5900 | 17.24 | 12.861 | 20.8159 | 450.79 | 0.0035725 | 1.6105 | 1.6105 | 450.9342 | 0.0012481 | 0.34947
282 | 6000 | 17.32 | 12.9207 | 20.564 | 450.79 | 0.0035891 | 1.6179 | 1.6179 | 452.5521 | 0.0012539 | 0.35073
283 | 6000 | 17.32 | 12.9207 | 20.564 | 450.79 | 0.0035891 | 1.6179 | 1.6179 | 454.1701 | 0.0012539 | 0.35198
284 | 6000 | 17.32 | 12.9207 | 20.564 | 426.9 | 0.0035891 | 1.5322 | 1.5322 | 455.7023 | 0.0011874 | 0.35317
285 | 6100 | 17.37 | 12.958 | 20.2852 | 426.9 | 0.0035995 | 1.5366 | 1.5366 | 457.2389 | 0.0011909 | 0.35436
286 | 6100 | 17.37 | 12.958 | 20.2852 | 426.9 | 0.0035995 | 1.5366 | 1.5366 | 458.7755 | 0.0011909 | 0.35555
287 | 6200 | 17.44 | 13.0102 | 20.0385 | 426.9 | 0.003614 | 1.5428 | 1.5428 | 460.3183 | 0.0011957 | 0.35675
288 | 6200 | 17.44 | 13.0102 | 20.0385 | 426.9 | 0.003614 | 1.5428 | 1.5428 | 461.8611 | 0.0011957 | 0.35794
289 | 6300 | 17.5 | 13.055 | 19.7883 | 426.9 | 0.0036264 | 1.5481 | 1.5481 | 463.4092 | 0.0011998 | 0.35914
290 | 6400 | 17.8 | 13.2788 | 19.813 | 426.9 | 0.0036886 | 1.5746 | 1.5746 | 464.9838 | 0.0012203 | 0.36036
291 | 6400 | 17.8 | 13.2788 | 19.813 | 426.9 | 0.0036886 | 1.5746 | 1.5746 | 466.5585 | 0.0012203 | 0.36158
292 | 6500 | 18 | 13.428 | 19.7274 | 426.9 | 0.00373 | 1.5923 | 1.5923 | 468.1508 | 0.0012341 | 0.36282
293 | 6500 | 18 | 13.428 | 19.7274 | 426.9 | 0.00373 | 1.5923 | 1.5923 | 469.7431 | 0.0012341 | 0.36405
294 | 6600 | 16.8 | 12.5328 | 18.1332 | 426.9 | 0.0034813 | 1.4862 | 1.4862 | 471.2293 | 0.0011518 | 0.3652
295 | 5200 | 15.92 | 11.8763 | 21.8097 | 426.9 | 0.003299 | 1.4083 | 1.4083 | 472.6376 | 0.0010915 | 0.36629
296 | 5200 | 15.92 | 11.8763 | 21.8097 | 426.9 | 0.003299 | 1.4083 | 1.4083 | 474.046 | 0.0010915 | 0.36739
297 | 5300 | 16.25 | 12.1225 | 21.8418 | 426.9 | 0.0033674 | 1.4375 | 1.4375 | 475.4835 | 0.0011141 | 0.3685
298 | 5300 | 16.25 | 12.1225 | 21.8418 | 426.9 | 0.0033674 | 1.4375 | 1.4375 | 476.921 | 0.0011141 | 0.36961
299 | 5300 | 16.25 | 12.1225 | 21.8418 | 426.9 | 0.0033674 | 1.4375 | 1.4375 | 478.3586 | 0.0011141 | 0.37073
300 | 5400 | 16.58 | 12.3687 | 21.8726 | 426.9 | 0.0034357 | 1.4667 | 1.4667 | 479.8253 | 0.0011367 | 0.37186
301 | 5400 | 16.58 | 12.3687 | 21.8726 | 504.47 | 0.0034357 | 1.7332 | 1.7332 | 481.5585 | 0.0013433 | 0.37321
302 | 5400 | 16.58 | 12.3687 | 21.8726 | 504.47 | 0.0034357 | 1.7332 | 1.7332 | 483.2917 | 0.0013433 | 0.37455
303 | 5500 | 16.94 | 12.6372 | 21.9412 | 504.47 | 0.0035103 | 1.7709 | 1.7709 | 485.0626 | 0.0013724 | 0.37592
304 | 5500 | 16.94 | 12.6372 | 21.9412 | 504.47 | 0.0035103 | 1.7709 | 1.7709 | 486.8335 | 0.0013724 | 0.3773
305 | 5500 | 16.94 | 12.6372 | 21.9412 | 457.1 | 0.0035103 | 1.6046 | 1.6046 | 488.438 | 0.0012435 | 0.37854
306 | 5600 | 17.05 | 12.7193 | 21.6894 | 457.1 | 0.0035331 | 1.615 | 1.615 | 490.053 | 0.0012516 | 0.37979
307 | 5600 | 17.05 | 12.7193 | 21.6894 | 457.1 | 0.0035331 | 1.615 | 1.615 | 491.668 | 0.0012516 | 0.38104
308 | 5700 | 17.11 | 12.7641 | 21.3838 | 457.1 | 0.0035456 | 1.6207 | 1.6207 | 493.2887 | 0.001256 | 0.3823
309 | 5700 | 17.11 | 12.7641 | 21.3838 | 457.1 | 0.0035456 | 1.6207 | 1.6207 | 494.9094 | 0.001256 | 0.38355
310 | 5700 | 17.11 | 12.7641 | 21.3838 | 457.1 | 0.0035456 | 1.6207 | 1.6207 | 496.5301 | 0.001256 | 0.38481
311 | 5700 | 17.11 | 12.7641 | 21.3838 | 457.1 | 0.0035456 | 1.6207 | 1.6207 | 498.1508 | 0.001256 | 0.38607
312 | 5800 | 17.18 | 12.8163 | 21.1011 | 457.1 | 0.0035601 | 1.6273 | 1.6273 | 499.7781 | 0.0012612 | 0.38733
313 | 5800 | 17.18 | 12.8163 | 21.1011 | 457.1 | 0.0035601 | 1.6273 | 1.6273 | 501.4054 | 0.0012612 | 0.38859
314 | 5800 | 17.18 | 12.8163 | 21.1011 | 457.1 | 0.0035601 | 1.6273 | 1.6273 | 503.0327 | 0.0012612 | 0.38985