## Explanations
This file contains the WLTC cycles for validation 2, based on the following preliminary vehicle classification:
Class 1 | ratio of rated power in W / kerb mass in kg <= 22
(version 1.4) | The table with the speed trace is named "WLTC_class_1" and contains a low and a medium speed part.
If v_max >= 70 km/h, phase low is repeated after phase medium.
If v_max < 70 km/h, phase medium is replaced by a repetition of phase low.
If a vehicle has a ratio of rated power in W divide by kerb mass in kg close to the borderline, any additional tests with the WLTC, class 2, version 1.4 cycle are highly welcomed.
Class 2 | ratio of rated power in W / kerb mass in kg > 22 but <= 34
(version 1.4) | The table with the speed trace is named "WLTC_class_2" and contains a low, a medium and a high speed part.
If v_max < 90 km/h, phase high is replaced by a repetition of phase low.
If a vehicle with a ratio of rated power in W divided by kerb mass in kg between 22 and 34, but close to the lower borderline cannot follow the WLTC class 2, version 1.4 speed trac
it shall proceed at full throttle until the reference speed profile is reached again. This test shall be repeated at least 3 times. Additionally, the same vehicle can be tested
with the WLTC, class 1 , version 1.4 driving cycle (3 tests), provided that all the other provisions of the WLTP are the same as before.
If a vehicle has a ratio of rated power in W divided by kerb mass in kg between 22 and 34, but close to the upper borderline, any additional tests with the WLTC, class 3, version 5 cycle are highly welcomed.
Class 3 | ratio of rated power in W / kerb mass in kg > 34
(version 5) | The table with the speed trace is named "WLTC_class_3" and contains a low, a medium, a high and an extra high speed part.
If v_max < 135 km/h, phase high is replaced by a repetition of phase low.
If a vehicle with a ratio of rated power in W divided by kerb masin kg > 34, but close to this borderline cannot follow the WLTC class 3, version 5 speed trace
it shall proceed at full throttle until the reference speed profile is reached again. This test shall be repeated at least 3 times. Additionally, the same vehicle can be tested
with the WLTC, class 2 , version 1.4 driving cycle (3 tests), provided that all the other provisions of the WLTP are the same as before.
kerb mass means the "unladen mass" as defined in ECE R83.
v_max is the maximum speed of the vehicle as declared by the manufacturer (ECE R 68) and not any use restriction or safety based limitation.

## Input Data
Vehicle Model - VW Golf 1.4 eHybrid 2021
Vehicle Category |  | M
Kerb Mass | 1517 | kg
Add | 25 | kg
Max Load | 503 | Kg
15% * Max Load | 75.45 | Kg
Test Mass | 1617.45 | kg
Frontal Area | 2.189 | m2 | ref found
Coefficient of Drag | 0.281 |  | ref found
Rolling resistance coefficient | 0.0065 |  | ref found
Density of air | 1.184 | kg/m3
Max Power | 150 | kw
W/kg = | 92.7386 | > | 34 | W/kg
WLTP Class | 3

## WLTC_class_3
Class 3 vehicles: | vehicles with a ratio of rated power in W / kerb mass in kg > 34
For further requirements/recommendations see table "Explanations"
Phase | Total elapsed time | Phase elapsed time | WLTC class 3, version 5, vehicle speed | WLTC class 3, version 5, vehicle speed | WLTC class 3, version 5, acceleration | WLTC class 3, version 5, acceleration | WLTC class 3, version 5 Force due to acceleration | WLTC class 3, version 5, Force due to Rolling Resistance | WLTC class 3, version 5, Force due to Drag | WLTC class 3, version 5, Total Force | WLTC class 3, version 5, Power | WLTC class 3, version 5, Cumulative power | WLTC class 3, version 5, Cumulative Brake | Moments of KERS | Cumulative energy the moments of KERS | Electric KERS | Mechaical KERS |  |  |  |  | duration | stop duration | distance | p_stop | v_max | v_ave without stops | v_ave with stops | a_min | a_max
Phase | s | s | km/h | m/s | m/s² | km/h/s | N | N | N | N | W | kWhr | KWhr | W | kWhr | kWhr | kWhr |  |  |  |  | s | s | m |  | km/h | km/h | km/h | m/s² | m/s²
Low | 0 | 0 | 0 | 0 | 0 | 0 | 0 | 0 | 0 | 0 | 0 | 0 | 0 |  |  | 0 | 0 | 1 |  | 0 | low | 589 | 156 | 3094.5278 | 26.49% | 56.5 | 25.7282 | 18.9139 | -1.4722 | 1.4722
Low | 1 | 1 | 0 | 0 | 0 | 0 | 0 | 0 | 0 | 0 | 0 | 0 | 0 |  |  | 0 | 0 | 1 |  | 0 | medium | 433 | 48 | 4755.8889 | 11.09% | 76.6 | 44.4706 | 39.5409 | -1.4861 | 1.5694
Low | 2 | 2 | 0 | 0 | 0 | 0 | 0 | 0 | 0 | 0 | 0 | 0 | 0 |  |  | 0 | 0 | 1 |  | 0 | high | 455 | 31 | 7157.8333 | 6.813% | 97.4 | 60.7741 | 56.6334 | -1.4861 | 1.5833
Low | 3 | 3 | 0 | 0 | 0 | 0 | 0 | 0 | 0 | 0 | 0 | 0 | 0 |  |  | 0 | 0 | 1 |  | 0 | extra high | 323 | 7 | 8254.1389 | 2.167% | 131.3 | 94.0345 | 91.9966 | -1.2083 | 1.0278
Low | 4 | 4 | 0 | 0 | 0 | 0 | 0 | 0 | 0 | 0 | 0 | 0 | 0 |  |  | 0 | 0 | 1 |  | 0 |  | 1800 | 242 | 23262.3889
Low | 5 | 5 | 0 | 0 | 0 | 0 | 0 | 0 | 0 | 0 | 0 | 0 | 0 |  |  | 0 | 0 | 1 |  | 0
Low | 6 | 6 | 0 | 0 | 0 | 0 | 0 | 0 | 0 | 0 | 0 | 0 | 0 |  |  | 0 | 0 | 1 |  | 0
Low | 7 | 7 | 0 | 0 | 0 | 0 | 0 | 0 | 0 | 0 | 0 | 0 | 0 |  |  | 0 | 0 | 1 |  | 0
Low | 8 | 8 | 0 | 0 | 0 | 0 | 0 | 0 | 0 | 0 | 0 | 0 | 0 |  |  | 0 | 0 | 1 |  | 0
Low | 9 | 9 | 0 | 0 | 0 | 0 | 0 | 0 | 0 | 0 | 0 | 0 | 0 |  |  | 0 | 0 | 1 |  | 0
Low | 10 | 10 | 0 | 0 | 0 | 0 | 0 | 0 | 0 | 0 | 0 | 0 | 0 |  |  | 0 | 0 | 1 |  | 0
Low | 11 | 11 | 0 | 0 | 0.027778 | 0.1 | 44.9292 | 0 | 0 | 44.9292 | 0 | 0 | 0 |  |  | 0 | 0 | 1 |  | 0
Low | 12 | 12 | 0.2 | 0.055556 | 0.23611 | 0.85 | 381.8979 | 103.1367 | 0.0022478 | 485.0369 | 26.9465 | 7.4851e-06 | 0 |  |  | 0 | 0 | 1 |  | 0.055556
Low | 13 | 13 | 1.7 | 0.47222 | 0.72222 | 2.6 | 1168.1583 | 103.1367 | 0.1624 | 1271.4574 | 600.4105 | 0.00017427 | 0 |  |  | 0 | 0 | 0 | 1.7 | 0.47222
Low | 14 | 14 | 5.4 | 1.5 | 1.1389 | 4.1 | 1842.0958 | 103.1367 | 1.6387 | 1946.8712 | 2920.3068 | 0.00098546 | 0 |  |  | 0 | 0 | 0 | 5.4 | 1.5
Low | 15 | 15 | 9.9 | 2.75 | 1.0694 | 3.85 | 1729.7729 | 103.1367 | 5.5077 | 1838.4173 | 5055.6476 | 0.0023898 | 0 |  |  | 0 | 0 | 0 | 9.9 | 2.75
Low | 16 | 16 | 13.1 | 3.6389 | 0.97222 | 3.5 | 1572.5208 | 103.1367 | 9.6436 | 1685.3012 | 6132.6237 | 0.0040933 | 0 |  |  | 0 | 0 | 0 | 13.1 | 3.6389
Low | 17 | 17 | 16.9 | 4.6944 | 1.1944 | 4.3 | 1931.9542 | 103.1367 | 16.0499 | 2051.1408 | 9628.9663 | 0.006768 | 0 |  |  | 0 | 0 | 0 | 16.9 | 4.6944
Low | 18 | 18 | 21.7 | 6.0278 | 1.2639 | 4.55 | 2044.2771 | 103.1367 | 26.4617 | 2173.8755 | 13103.6385 | 0.010408 | 0 |  |  | 0 | 0 | 0 | 21.7 | 6.0278
Low | 19 | 19 | 26 | 7.2222 | 0.80556 | 2.9 | 1302.9458 | 103.1367 | 37.9879 | 1444.0704 | 10429.3977 | 0.013305 | 0 |  |  | 0 | 0 | 0 | 26 | 7.2222
Low | 20 | 20 | 27.5 | 7.6389 | 0.29167 | 1.05 | 471.7563 | 103.1367 | 42.4976 | 617.3905 | 4716.1776 | 0.014615 | 0 |  |  | 0 | 0 | 0 | 27.5 | 7.6389
Low | 21 | 21 | 28.1 | 7.8056 | 0.11111 | 0.4 | 179.7167 | 103.1367 | 44.3722 | 327.2256 | 2554.1777 | 0.015325 | 0 |  |  | 0 | 0 | 0 | 28.1 | 7.8056
Low | 22 | 22 | 28.3 | 7.8611 | 0.097222 | 0.35 | 157.2521 | 103.1367 | 45.0061 | 305.3949 | 2400.7433 | 0.015991 | 0 |  |  | 0 | 0 | 0 | 28.3 | 7.8611
Low | 23 | 23 | 28.8 | 8 | 0.11111 | 0.4 | 179.7167 | 103.1367 | 46.6105 | 329.4639 | 2635.7109 | 0.016724 | 0 |  |  | 0 | 0 | 0 | 28.8 | 8
Low | 24 | 24 | 29.1 | 8.0833 | 0.27778 | 1 | 449.2917 | 103.1367 | 47.5866 | 600.015 | 4850.121 | 0.018071 | 0 |  |  | 0 | 0 | 0 | 29.1 | 8.0833
Low | 25 | 25 | 30.8 | 8.5556 | 0.38889 | 1.4 | 629.0083 | 103.1367 | 53.309 | 785.454 | 6719.9953 | 0.019937 | 0 |  |  | 0 | 0 | 0 | 30.8 | 8.5556
Low | 26 | 26 | 31.9 | 8.8611 | 0.45833 | 1.65 | 741.3313 | 103.1367 | 57.1847 | 901.6527 | 7989.6447 | 0.022157 | 0 |  |  | 0 | 0 | 0 | 31.9 | 8.8611
Low | 27 | 27 | 34.1 | 9.4722 | 0.65278 | 2.35 | 1055.8354 | 103.1367 | 65.3443 | 1224.3164 | 11596.9969 | 0.025378 | 0 |  |  | 0 | 0 | 0 | 34.1 | 9.4722
Low | 28 | 28 | 36.6 | 10.1667 | 0.69444 | 2.5 | 1123.2292 | 103.1367 | 75.2768 | 1301.6426 | 13233.3668 | 0.029054 | 0 |  |  | 0 | 0 | 0 | 36.6 | 10.1667
Low | 29 | 29 | 39.1 | 10.8611 | 0.65278 | 2.35 | 1055.8354 | 103.1367 | 85.9117 | 1244.8838 | 13520.8214 | 0.03281 | 0 |  |  | 0 | 0 | 0 | 39.1 | 10.8611
Low | 30 | 30 | 41.3 | 11.4722 | 0.47222 | 1.7 | 763.7958 | 103.1367 | 95.8515 | 962.784 | 11045.2723 | 0.035878 | 0 |  |  | 0 | 0 | 0 | 41.3 | 11.4722
Low | 31 | 31 | 42.5 | 11.8056 | 0.27778 | 1 | 449.2917 | 103.1367 | 101.5025 | 653.9308 | 7720.0169 | 0.038022 | 0 |  |  | 0 | 0 | 0 | 42.5 | 11.8056
Low | 32 | 32 | 43.3 | 12.0278 | 0.19444 | 0.7 | 314.5042 | 103.1367 | 105.3597 | 523.0006 | 6290.5347 | 0.03977 | 0 |  |  | 0 | 0 | 0 | 43.3 | 12.0278
Low | 33 | 33 | 43.9 | 12.1944 | 0.15278 | 0.55 | 247.1104 | 103.1367 | 108.2998 | 458.547 | 5591.7254 | 0.041323 | 0 |  |  | 0 | 0 | 0 | 43.9 | 12.1944
Low | 34 | 34 | 44.4 | 12.3333 | 0.083333 | 0.3 | 134.7875 | 103.1367 | 110.7809 | 348.7051 | 4300.6957 | 0.042518 | 0 |  |  | 0 | 0 | 0 | 44.4 | 12.3333
Low | 35 | 35 | 44.5 | 12.3611 | -0.027778 | -0.1 | -44.9292 | 103.1367 | 111.2804 | 169.488 | 2095.0596 | 0.0431 | 0 |  |  | 0 | 0 | 0 | 44.5 | 12.3611
Low | 36 | 36 | 44.2 | 12.2778 | -0.25 | -0.9 | -404.3625 | 103.1367 | 109.7851 | -191.4407 | -2350.4666 | 0.0431 | 0.00065291 | -2350.4666 | 0.00065291 | 0.0002024 | 0.00045704 | 0 | 44.2 | 12.2778
Low | 37 | 37 | 42.7 | 11.8611 | -0.59722 | -2.15 | -965.9771 | 103.1367 | 102.46 | -760.3803 | -9018.9557 | 0.0431 | 0.0031582 | -9018.9557 | 0.0031582 | 0.00097903 | 0.0022107 | 0 | 42.7 | 11.8611
Low | 38 | 38 | 39.9 | 11.0833 | -0.79167 | -2.85 | -1280.4813 | 103.1367 | 89.4632 | -1087.8813 | -12057.3513 | 0.0431 | 0.0065074 | -12057.3513 | 0.0065074 | 0.0020173 | 0.0045552 | 0 | 39.9 | 11.0833
Low | 39 | 39 | 37 | 10.2778 | -0.73611 | -2.65 | -1190.6229 | 103.1367 | 76.9312 | -1010.5551 | -10386.2604 | 0.0431 | 0.0093925 | -10386.2604 | 0.0093925 | 0.0029117 | 0.0065748 | 0 | 37 | 10.2778
Low | 40 | 40 | 34.6 | 9.6111 | -0.65278 | -2.35 | -1055.8354 | 103.1367 | 67.2746 | -885.4241 | -8509.9098 | 0.0431 | 0.011756 | -8509.9098 | 0.011756 | 0.0036445 | 0.0082295 | 0 | 34.6 | 9.6111
Low | 41 | 41 | 32.3 | 8.9722 | -0.77778 | -2.8 | -1258.0167 | 103.1367 | 58.6278 | -1096.2521 | -9835.8178 | 0.0431 | 0.014489 | -9835.8178 | 0.014489 | 0.0044914 | 0.010142 | 0 | 32.3 | 8.9722
Low | 42 | 42 | 29 | 8.0556 | -1 | -3.6 | -1617.45 | 103.1367 | 47.2601 | -1467.0532 | -11817.9284 | 0.0431 | 0.017771 | -11817.9284 | 0.017771 | 0.0055091 | 0.01244 | 0 | 29 | 8.0556
Low | 43 | 43 | 25.1 | 6.9722 | -0.94444 | -3.4 | -1527.5917 | 103.1367 | 35.4035 | -1389.0515 | -9684.7755 | 0.0431 | 0.020462 | -9684.7755 | 0.020462 | 0.0063431 | 0.014323 | 0 | 25.1 | 6.9722
Low | 44 | 44 | 22.2 | 6.1667 | -0.58333 | -2.1 | -943.5125 | 103.1367 | 27.6952 | -812.6806 | -5011.5303 | 0.0431 | 0.021854 | -5011.5303 | 0.021854 | 0.0067746 | 0.015298 | 0 | 22.2 | 6.1667
Low | 45 | 45 | 20.9 | 5.8056 | -0.25 | -0.9 | -404.3625 | 103.1367 | 24.5466 | -276.6792 | -1606.2765 | 0.0431 | 0.0223 | -1606.2765 | 0.0223 | 0.0069129 | 0.01561 | 0 | 20.9 | 5.8056
Low | 46 | 46 | 20.4 | 5.6667 | -0.19444 | -0.7 | -314.5042 | 103.1367 | 23.3862 | -187.9813 | -1065.2273 | 0.0431 | 0.022596 | -1065.2273 | 0.022596 | 0.0070047 | 0.015817 | 0 | 20.4 | 5.6667
Low | 47 | 47 | 19.5 | 5.4167 | -0.27778 | -1 | -449.2917 | 103.1367 | 21.3682 | -324.7868 | -1759.2616 | 0.0431 | 0.023084 | -1759.2616 | 0.023084 | 0.0071562 | 0.016159 | 0 | 19.5 | 5.4167
Low | 48 | 48 | 18.4 | 5.1111 | -0.23611 | -0.85 | -381.8979 | 103.1367 | 19.0254 | -259.7358 | -1327.5385 | 0.0431 | 0.023453 | -1327.5385 | 0.023453 | 0.0072705 | 0.016417 | 0 | 18.4 | 5.1111
Low | 49 | 49 | 17.8 | 4.9444 | -0.083333 | -0.3 | -134.7875 | 103.1367 | 17.8049 | -13.8459 | -68.4604 | 0.0431 | 0.023472 | -68.4604 | 0.023472 | 0.0072764 | 0.016431 | 0 | 17.8 | 4.9444
Low | 50 | 50 | 17.8 | 4.9444 | -0.055556 | -0.2 | -89.8583 | 103.1367 | 17.8049 | 31.0832 | 153.6893 | 0.043142 | 0.023472 |  |  | 0.0072764 | 0.016431 | 0 | 17.8 | 4.9444
Low | 51 | 51 | 17.4 | 4.8333 | -0.29167 | -1.05 | -471.7563 | 103.1367 | 17.0136 | -351.6059 | -1699.4286 | 0.043142 | 0.023944 | -1699.4286 | 0.00047206 | 0.0074227 | 0.016761 | 0 | 17.4 | 4.8333
Low | 52 | 52 | 15.7 | 4.3611 | -0.59722 | -2.15 | -965.9771 | 103.1367 | 13.8515 | -848.9888 | -3702.5347 | 0.043142 | 0.024973 | -3702.5347 | 0.0015005 | 0.0077415 | 0.017481 | 0 | 15.7 | 4.3611
Low | 53 | 53 | 13.1 | 3.6389 | -0.5 | -1.8 | -808.725 | 103.1367 | 9.6436 | -695.9447 | -2532.4653 | 0.043142 | 0.025676 | -2532.4653 | 0.002204 | 0.0079596 | 0.017973 | 0 | 13.1 | 3.6389
Low | 54 | 54 | 12.1 | 3.3611 | -0.15278 | -0.55 | -247.1104 | 103.1367 | 8.2275 | -135.7462 | -456.258 | 0.043142 | 0.025803 | -456.258 | 0.0023307 | 0.0079989 | 0.018062 | 0 | 12.1 | 3.3611
Low | 55 | 55 | 12 | 3.3333 | -0.013889 | -0.05 | -22.4646 | 103.1367 | 8.0921 | 88.7642 | 295.8807 | 0.043225 | 0.025803 |  |  | 0.0079989 | 0.018062 | 0 | 12 | 3.3333
Low | 56 | 56 | 12 | 3.3333 | 0 | 0 | 0 | 103.1367 | 8.0921 | 111.2288 | 370.7627 | 0.043328 | 0.025803 |  |  | 0.0079989 | 0.018062 | 0 | 12 | 3.3333
Low | 57 | 57 | 12 | 3.3333 | 0.041667 | 0.15 | 67.3938 | 103.1367 | 8.0921 | 178.6225 | 595.4085 | 0.043493 | 0.025803 |  |  | 0.0079989 | 0.018062 | 0 | 12 | 3.3333
Low | 58 | 58 | 12.3 | 3.4167 | 0.083333 | 0.3 | 134.7875 | 103.1367 | 8.5018 | 246.426 | 841.9554 | 0.043727 | 0.025803 |  |  | 0.0079989 | 0.018062 | 0 | 12.3 | 3.4167
Low | 59 | 59 | 12.6 | 3.5 | 0.33333 | 1.2 | 539.15 | 103.1367 | 8.9215 | 651.2082 | 2279.2288 | 0.04436 | 0.025803 |  |  | 0.0079989 | 0.018062 | 0 | 12.6 | 3.5
Low | 60 | 60 | 14.7 | 4.0833 | 0.375 | 1.35 | 606.5438 | 103.1367 | 12.1432 | 721.8237 | 2947.4466 | 0.045179 | 0.025803 |  |  | 0.0079989 | 0.018062 | 0 | 14.7 | 4.0833
Low | 61 | 61 | 15.3 | 4.25 | 0.16667 | 0.6 | 269.575 | 103.1367 | 13.1547 | 385.8664 | 1639.9323 | 0.045634 | 0.025803 |  |  | 0.0079989 | 0.018062 | 0 | 15.3 | 4.25
Low | 62 | 62 | 15.9 | 4.4167 | 0.125 | 0.45 | 202.1812 | 103.1367 | 14.2067 | 319.5246 | 1411.2338 | 0.046026 | 0.025803 |  |  | 0.0079989 | 0.018062 | 0 | 15.9 | 4.4167
Low | 63 | 63 | 16.2 | 4.5 | 0.16667 | 0.6 | 269.575 | 103.1367 | 14.7479 | 387.4596 | 1743.568 | 0.046511 | 0.025803 |  |  | 0.0079989 | 0.018062 | 0 | 16.2 | 4.5
Low | 64 | 64 | 17.1 | 4.75 | 0.22222 | 0.8 | 359.4333 | 103.1367 | 16.432 | 479.0021 | 2275.2598 | 0.047143 | 0.025803 |  |  | 0.0079989 | 0.018062 | 0 | 17.1 | 4.75
Low | 65 | 65 | 17.8 | 4.9444 | 0.13889 | 0.5 | 224.6458 | 103.1367 | 17.8049 | 345.5874 | 1708.7377 | 0.047617 | 0.025803 |  |  | 0.0079989 | 0.018062 | 0 | 17.8 | 4.9444
Low | 66 | 66 | 18.1 | 5.0278 | 0.083333 | 0.3 | 134.7875 | 103.1367 | 18.4101 | 256.3343 | 1288.7918 | 0.047975 | 0.025803 |  |  | 0.0079989 | 0.018062 | 0 | 18.1 | 5.0278
Low | 67 | 67 | 18.4 | 5.1111 | 0.30556 | 1.1 | 494.2208 | 103.1367 | 19.0254 | 616.383 | 3150.4018 | 0.04885 | 0.025803 |  |  | 0.0079989 | 0.018062 | 0 | 18.4 | 5.1111
Low | 68 | 68 | 20.3 | 5.6389 | 0.66667 | 2.4 | 1078.3 | 103.1367 | 23.1575 | 1204.5942 | 6792.5726 | 0.050737 | 0.025803 |  |  | 0.0079989 | 0.018062 | 0 | 20.3 | 5.6389
Low | 69 | 69 | 23.2 | 6.4444 | 0.86111 | 3.1 | 1392.8042 | 103.1367 | 30.2465 | 1526.1873 | 9835.4295 | 0.053469 | 0.025803 |  |  | 0.0079989 | 0.018062 | 0 | 23.2 | 6.4444
Low | 70 | 70 | 26.5 | 7.3611 | 0.91667 | 3.3 | 1482.6625 | 103.1367 | 39.463 | 1625.2622 | 11963.7359 | 0.056793 | 0.025803 |  |  | 0.0079989 | 0.018062 | 0 | 26.5 | 7.3611
Low | 71 | 71 | 29.8 | 8.2778 | 0.84722 | 3.05 | 1370.3396 | 103.1367 | 49.9035 | 1523.3798 | 12610.1996 | 0.060295 | 0.025803 |  |  | 0.0079989 | 0.018062 | 0 | 29.8 | 8.2778
Low | 72 | 72 | 32.6 | 9.0556 | 0.63889 | 2.3 | 1033.3708 | 103.1367 | 59.722 | 1196.2295 | 10832.5225 | 0.063304 | 0.025803 |  |  | 0.0079989 | 0.018062 | 0 | 32.6 | 9.0556
Low | 73 | 73 | 34.4 | 9.5556 | 0.40278 | 1.45 | 651.4729 | 103.1367 | 66.4991 | 821.1087 | 7846.1498 | 0.065484 | 0.025803 |  |  | 0.0079989 | 0.018062 | 0 | 34.4 | 9.5556
Low | 74 | 74 | 35.5 | 9.8611 | 0.27778 | 1 | 449.2917 | 103.1367 | 70.8199 | 623.2483 | 6145.9207 | 0.067191 | 0.025803 |  |  | 0.0079989 | 0.018062 | 0 | 35.5 | 9.8611
Low | 75 | 75 | 36.4 | 10.1111 | 0.26389 | 0.95 | 426.8271 | 103.1367 | 74.4563 | 604.4201 | 6111.3588 | 0.068889 | 0.025803 |  |  | 0.0079989 | 0.018062 | 0 | 36.4 | 10.1111
Low | 76 | 76 | 37.4 | 10.3889 | 0.29167 | 1.05 | 471.7563 | 103.1367 | 78.6035 | 653.4965 | 6789.1022 | 0.070775 | 0.025803 |  |  | 0.0079989 | 0.018062 | 0 | 37.4 | 10.3889
Low | 77 | 77 | 38.5 | 10.6944 | 0.26389 | 0.95 | 426.8271 | 103.1367 | 83.2953 | 613.259 | 6558.4647 | 0.072596 | 0.025803 |  |  | 0.0079989 | 0.018062 | 0 | 38.5 | 10.6944
Low | 78 | 78 | 39.3 | 10.9167 | 0.13889 | 0.5 | 224.6458 | 103.1367 | 86.7928 | 414.5754 | 4525.7811 | 0.073853 | 0.025803 |  |  | 0.0079989 | 0.018062 | 0 | 39.3 | 10.9167
Low | 79 | 79 | 39.5 | 10.9722 | -0.041667 | -0.15 | -67.3937 | 103.1367 | 87.6785 | 123.4214 | 1354.2073 | 0.07423 | 0.025803 |  |  | 0.0079989 | 0.018062 | 0 | 39.5 | 10.9722
Low | 80 | 80 | 39 | 10.8333 | -0.13889 | -0.5 | -224.6458 | 103.1367 | 85.4728 | -36.0363 | -390.3935 | 0.07423 | 0.025911 | -390.3935 | 0.00010844 | 0.0080325 | 0.018138 | 0 | 39 | 10.8333
Low | 81 | 81 | 38.5 | 10.6944 | -0.23611 | -0.85 | -381.8979 | 103.1367 | 83.2953 | -195.466 | -2090.3999 | 0.07423 | 0.026492 | -2090.3999 | 0.00068911 | 0.0082125 | 0.018544 | 0 | 38.5 | 10.6944
Low | 82 | 82 | 37.3 | 10.3611 | -0.20833 | -0.75 | -336.9688 | 103.1367 | 78.1837 | -155.6483 | -1612.6894 | 0.07423 | 0.02694 | -1612.6894 | 0.0011371 | 0.0083514 | 0.018858 | 0 | 37.3 | 10.3611
Low | 83 | 83 | 37 | 10.2778 | -0.083333 | -0.3 | -134.7875 | 103.1367 | 76.9312 | 45.2804 | 465.3814 | 0.074359 | 0.02694 |  |  | 0.0083514 | 0.018858 | 0 | 37 | 10.2778
Low | 84 | 84 | 36.7 | 10.1944 | -0.15278 | -0.55 | -247.1104 | 103.1367 | 75.6887 | -68.285 | -696.1281 | 0.074359 | 0.027133 | -696.1281 | 0.00019337 | 0.0084113 | 0.018993 | 0 | 36.7 | 10.1944
Low | 85 | 85 | 35.9 | 9.9722 | -0.19444 | -0.7 | -314.5042 | 103.1367 | 72.4249 | -138.9426 | -1385.5665 | 0.074359 | 0.027518 | -1385.5665 | 0.00057825 | 0.0085307 | 0.019263 | 0 | 35.9 | 9.9722
Low | 86 | 86 | 35.3 | 9.8056 | -0.18056 | -0.65 | -292.0396 | 103.1367 | 70.0242 | -118.8787 | -1165.6715 | 0.074359 | 0.027842 | -1165.6715 | 0.00090205 | 0.008631 | 0.019489 | 0 | 35.3 | 9.8056
Low | 87 | 87 | 34.6 | 9.6111 | -0.15278 | -0.55 | -247.1104 | 103.1367 | 67.2746 | -76.6991 | -737.164 | 0.074359 | 0.028047 | -737.164 | 0.0011068 | 0.0086945 | 0.019633 | 0 | 34.6 | 9.6111
Low | 88 | 88 | 34.2 | 9.5 | -0.375 | -1.35 | -606.5438 | 103.1367 | 65.7281 | -437.679 | -4157.9502 | 0.074359 | 0.029202 | -4157.9502 | 0.0022618 | 0.0090526 | 0.020441 | 0 | 34.2 | 9.5
Low | 89 | 89 | 31.9 | 8.8611 | -0.95833 | -3.45 | -1550.0563 | 103.1367 | 57.1847 | -1389.7348 | -12314.5946 | 0.074359 | 0.032623 | -12314.5946 | 0.0056825 | 0.010113 | 0.022836 | 0 | 31.9 | 8.8611
Low | 90 | 90 | 27.3 | 7.5833 | -1.375 | -4.95 | -2223.9937 | 103.1367 | 41.8817 | -2078.9754 | -15765.5632 | 0.074359 | 0.037002 | -15765.5632 | 0.010062 | 0.011471 | 0.025901 | 0 | 27.3 | 7.5833
Low | 91 | 91 | 22 | 6.1111 | -1.4306 | -5.15 | -2313.8521 | 103.1367 | 27.1984 | -2183.5169 | -13343.7146 | 0.074359 | 0.040708 | -13343.7146 | 0.013768 | 0.01262 | 0.028496 | 0 | 22 | 6.1111
Low | 92 | 92 | 17 | 4.7222 | -1.0833 | -3.9 | -1752.2375 | 103.1367 | 16.2404 | -1632.8604 | -7710.7297 | 0.074359 | 0.04285 | -7710.7297 | 0.01591 | 0.013284 | 0.029995 | 0 | 17 | 4.7222
Low | 93 | 93 | 14.2 | 3.9444 | -0.69444 | -2.5 | -1123.2292 | 103.1367 | 11.3312 | -1008.7613 | -3979.0028 | 0.074359 | 0.043956 | -3979.0028 | 0.017016 | 0.013626 | 0.030769 | 0 | 14.2 | 3.9444
Low | 94 | 94 | 12 | 3.3333 | -0.70833 | -2.55 | -1145.6937 | 103.1367 | 8.0921 | -1034.465 | -3448.2165 | 0.074359 | 0.044913 | -3448.2165 | 0.017973 | 0.013923 | 0.031439 | 0 | 12 | 3.3333
Low | 95 | 95 | 9.1 | 2.5278 | -0.86111 | -3.1 | -1392.8042 | 103.1367 | 4.6535 | -1285.0139 | -3248.2297 | 0.074359 | 0.045816 | -3248.2297 | 0.018876 | 0.014203 | 0.032071 | 0 | 9.1 | 2.5278
Low | 96 | 96 | 5.8 | 1.6111 | -0.76389 | -2.75 | -1235.5521 | 103.1367 | 1.8904 | -1130.525 | -1821.4014 | 0.074359 | 0.046322 | -1821.4014 | 0.019382 | 0.01436 | 0.032425 | 0 | 5.8 | 1.6111
Low | 97 | 97 | 3.6 | 1 | -0.5 | -1.8 | -808.725 | 103.1367 | 0.72829 | -704.86 | -704.86 | 0.074359 | 0.046517 | -704.86 | 0.019577 | 0.01442 | 0.032562 | 0 | 3.6 | 1
Low | 98 | 98 | 2.2 | 0.61111 | -0.5 | -1.8 | -808.725 | 103.1367 | 0.27198 | -705.3163 | -431.0266 | 0.074359 | 0.046637 | -431.0266 | 0.019697 | 0.014458 | 0.032646 | 0 | 2.2 | 0.61111
Low | 99 | 99 | 0 | 0 | -0.30556 | -1.1 | -494.2208 | 0 | 0 | -494.2208 | 0 | 0.074359 | 0.046637 |  |  | 0.014458 | 0.032646 | 1 |  | 0
Low | 100 | 100 | 0 | 0 | 0 | 0 | 0 | 0 | 0 | 0 | 0 | 0.074359 | 0.046637 |  |  | 0.014458 | 0.032646 | 1 |  | 0
Low | 101 | 101 | 0 | 0 | 0 | 0 | 0 | 0 | 0 | 0 | 0 | 0.074359 | 0.046637 |  |  | 0.014458 | 0.032646 | 1 |  | 0
Low | 102 | 102 | 0 | 0 | 0 | 0 | 0 | 0 | 0 | 0 | 0 | 0.074359 | 0.046637 |  |  | 0.014458 | 0.032646 | 1 |  | 0
Low | 103 | 103 | 0 | 0 | 0 | 0 | 0 | 0 | 0 | 0 | 0 | 0.074359 | 0.046637 |  |  | 0.014458 | 0.032646 | 1 |  | 0
Low | 104 | 104 | 0 | 0 | 0 | 0 | 0 | 0 | 0 | 0 | 0 | 0.074359 | 0.046637 |  |  | 0.014458 | 0.032646 | 1 |  | 0
Low | 105 | 105 | 0 | 0 | 0 | 0 | 0 | 0 | 0 | 0 | 0 | 0.074359 | 0.046637 |  |  | 0.014458 | 0.032646 | 1 |  | 0
Low | 106 | 106 | 0 | 0 | 0 | 0 | 0 | 0 | 0 | 0 | 0 | 0.074359 | 0.046637 |  |  | 0.014458 | 0.032646 | 1 |  | 0
Low | 107 | 107 | 0 | 0 | 0 | 0 | 0 | 0 | 0 | 0 | 0 | 0.074359 | 0.046637 |  |  | 0.014458 | 0.032646 | 1 |  | 0
Low | 108 | 108 | 0 | 0 | 0 | 0 | 0 | 0 | 0 | 0 | 0 | 0.074359 | 0.046637 |  |  | 0.014458 | 0.032646 | 1 |  | 0
Low | 109 | 109 | 0 | 0 | 0 | 0 | 0 | 0 | 0 | 0 | 0 | 0.074359 | 0.046637 |  |  | 0.014458 | 0.032646 | 1 |  | 0
Low | 110 | 110 | 0 | 0 | 0 | 0 | 0 | 0 | 0 | 0 | 0 | 0.074359 | 0.046637 |  |  | 0.014458 | 0.032646 | 1 |  | 0
Low | 111 | 111 | 0 | 0 | 0 | 0 | 0 | 0 | 0 | 0 | 0 | 0.074359 | 0.046637 |  |  | 0.014458 | 0.032646 | 1 |  | 0
Low | 112 | 112 | 0 | 0 | 0 | 0 | 0 | 0 | 0 | 0 | 0 | 0.074359 | 0.046637 |  |  | 0.014458 | 0.032646 | 1 |  | 0
Low | 113 | 113 | 0 | 0 | 0 | 0 | 0 | 0 | 0 | 0 | 0 | 0.074359 | 0.046637 |  |  | 0.014458 | 0.032646 | 1 |  | 0
Low | 114 | 114 | 0 | 0 | 0 | 0 | 0 | 0 | 0 | 0 | 0 | 0.074359 | 0.046637 |  |  | 0.014458 | 0.032646 | 1 |  | 0
Low | 115 | 115 | 0 | 0 | 0 | 0 | 0 | 0 | 0 | 0 | 0 | 0.074359 | 0.046637 |  |  | 0.014458 | 0.032646 | 1 |  | 0
Low | 116 | 116 | 0 | 0 | 0 | 0 | 0 | 0 | 0 | 0 | 0 | 0.074359 | 0.046637 |  |  | 0.014458 | 0.032646 | 1 |  | 0
Low | 117 | 117 | 0 | 0 | 0 | 0 | 0 | 0 | 0 | 0 | 0 | 0.074359 | 0.046637 |  |  | 0.014458 | 0.032646 | 1 |  | 0
Low | 118 | 118 | 0 | 0 | 0 | 0 | 0 | 0 | 0 | 0 | 0 | 0.074359 | 0.046637 |  |  | 0.014458 | 0.032646 | 1 |  | 0
Low | 119 | 119 | 0 | 0 | 0 | 0 | 0 | 0 | 0 | 0 | 0 | 0.074359 | 0.046637 |  |  | 0.014458 | 0.032646 | 1 |  | 0
Low | 120 | 120 | 0 | 0 | 0 | 0 | 0 | 0 | 0 | 0 | 0 | 0.074359 | 0.046637 |  |  | 0.014458 | 0.032646 | 1 |  | 0
Low | 121 | 121 | 0 | 0 | 0 | 0 | 0 | 0 | 0 | 0 | 0 | 0.074359 | 0.046637 |  |  | 0.014458 | 0.032646 | 1 |  | 0
Low | 122 | 122 | 0 | 0 | 0 | 0 | 0 | 0 | 0 | 0 | 0 | 0.074359 | 0.046637 |  |  | 0.014458 | 0.032646 | 1 |  | 0
Low | 123 | 123 | 0 | 0 | 0 | 0 | 0 | 0 | 0 | 0 | 0 | 0.074359 | 0.046637 |  |  | 0.014458 | 0.032646 | 1 |  | 0
Low | 124 | 124 | 0 | 0 | 0 | 0 | 0 | 0 | 0 | 0 | 0 | 0.074359 | 0.046637 |  |  | 0.014458 | 0.032646 | 1 |  | 0
Low | 125 | 125 | 0 | 0 | 0 | 0 | 0 | 0 | 0 | 0 | 0 | 0.074359 | 0.046637 |  |  | 0.014458 | 0.032646 | 1 |  | 0
Low | 126 | 126 | 0 | 0 | 0 | 0 | 0 | 0 | 0 | 0 | 0 | 0.074359 | 0.046637 |  |  | 0.014458 | 0.032646 | 1 |  | 0
Low | 127 | 127 | 0 | 0 | 0 | 0 | 0 | 0 | 0 | 0 | 0 | 0.074359 | 0.046637 |  |  | 0.014458 | 0.032646 | 1 |  | 0
Low | 128 | 128 | 0 | 0 | 0 | 0 | 0 | 0 | 0 | 0 | 0 | 0.074359 | 0.046637 |  |  | 0.014458 | 0.032646 | 1 |  | 0
Low | 129 | 129 | 0 | 0 | 0 | 0 | 0 | 0 | 0 | 0 | 0 | 0.074359 | 0.046637 |  |  | 0.014458 | 0.032646 | 1 |  | 0
Low | 130 | 130 | 0 | 0 | 0 | 0 | 0 | 0 | 0 | 0 | 0 | 0.074359 | 0.046637 |  |  | 0.014458 | 0.032646 | 1 |  | 0
Low | 131 | 131 | 0 | 0 | 0 | 0 | 0 | 0 | 0 | 0 | 0 | 0.074359 | 0.046637 |  |  | 0.014458 | 0.032646 | 1 |  | 0
Low | 132 | 132 | 0 | 0 | 0 | 0 | 0 | 0 | 0 | 0 | 0 | 0.074359 | 0.046637 |  |  | 0.014458 | 0.032646 | 1 |  | 0
Low | 133 | 133 | 0 | 0 | 0 | 0 | 0 | 0 | 0 | 0 | 0 | 0.074359 | 0.046637 |  |  | 0.014458 | 0.032646 | 1 |  | 0
Low | 134 | 134 | 0 | 0 | 0 | 0 | 0 | 0 | 0 | 0 | 0 | 0.074359 | 0.046637 |  |  | 0.014458 | 0.032646 | 1 |  | 0
Low | 135 | 135 | 0 | 0 | 0 | 0 | 0 | 0 | 0 | 0 | 0 | 0.074359 | 0.046637 |  |  | 0.014458 | 0.032646 | 1 |  | 0
Low | 136 | 136 | 0 | 0 | 0 | 0 | 0 | 0 | 0 | 0 | 0 | 0.074359 | 0.046637 |  |  | 0.014458 | 0.032646 | 1 |  | 0
Low | 137 | 137 | 0 | 0 | 0.027778 | 0.1 | 44.9292 | 0 | 0 | 44.9292 | 0 | 0.074359 | 0.046637 |  |  | 0.014458 | 0.032646 | 1 |  | 0
Low | 138 | 138 | 0.2 | 0.055556 | 0.26389 | 0.95 | 426.8271 | 103.1367 | 0.0022478 | 529.966 | 29.4426 | 0.074367 | 0.046637 |  |  | 0.014458 | 0.032646 | 1 |  | 0.055556
Low | 139 | 139 | 1.9 | 0.52778 | 0.81944 | 2.95 | 1325.4104 | 103.1367 | 0.20286 | 1428.75 | 754.0625 | 0.074577 | 0.046637 |  |  | 0.014458 | 0.032646 | 0 | 1.9 | 0.52778
Low | 140 | 140 | 6.1 | 1.6944 | 1.3611 | 4.9 | 2201.5292 | 103.1367 | 2.091 | 2306.7569 | 3908.6714 | 0.075662 | 0.046637 |  |  | 0.014458 | 0.032646 | 0 | 6.1 | 1.6944
Low | 141 | 141 | 11.7 | 3.25 | 1.4306 | 5.15 | 2313.8521 | 103.1367 | 7.6926 | 2424.6813 | 7880.2143 | 0.077851 | 0.046637 |  |  | 0.014458 | 0.032646 | 0 | 11.7 | 3.25
Low | 142 | 142 | 16.4 | 4.5556 | 1 | 3.6 | 1617.45 | 103.1367 | 15.1142 | 1735.7009 | 7907.0821 | 0.080048 | 0.046637 |  |  | 0.014458 | 0.032646 | 0 | 16.4 | 4.5556
Low | 143 | 143 | 18.9 | 5.25 | 0.48611 | 1.75 | 786.2604 | 103.1367 | 20.0735 | 909.4706 | 4774.7206 | 0.081374 | 0.046637 |  |  | 0.014458 | 0.032646 | 0 | 18.9 | 5.25
Low | 144 | 144 | 19.9 | 5.5278 | 0.26389 | 0.95 | 426.8271 | 103.1367 | 22.2538 | 552.2176 | 3052.5363 | 0.082222 | 0.046637 |  |  | 0.014458 | 0.032646 | 0 | 19.9 | 5.5278
Low | 145 | 145 | 20.8 | 5.7778 | 0.40278 | 1.45 | 651.4729 | 103.1367 | 24.3123 | 778.9219 | 4500.4375 | 0.083472 | 0.046637 |  |  | 0.014458 | 0.032646 | 0 | 20.8 | 5.7778
Low | 146 | 146 | 22.8 | 6.3333 | 0.63889 | 2.3 | 1033.3708 | 103.1367 | 29.2125 | 1165.72 | 7382.8934 | 0.085523 | 0.046637 |  |  | 0.014458 | 0.032646 | 0 | 22.8 | 6.3333
Low | 147 | 147 | 25.4 | 7.0556 | 0.68056 | 2.45 | 1100.7646 | 103.1367 | 36.2549 | 1240.1561 | 8749.9906 | 0.087953 | 0.046637 |  |  | 0.014458 | 0.032646 | 0 | 25.4 | 7.0556
Low | 148 | 148 | 27.7 | 7.6944 | 0.52778 | 1.9 | 853.6542 | 103.1367 | 43.118 | 999.9088 | 7693.743 | 0.090091 | 0.046637 |  |  | 0.014458 | 0.032646 | 0 | 27.7 | 7.6944
Low | 149 | 149 | 29.2 | 8.1111 | 0.29167 | 1.05 | 471.7563 | 103.1367 | 47.9142 | 622.8072 | 5051.6582 | 0.091494 | 0.046637 |  |  | 0.014458 | 0.032646 | 0 | 29.2 | 8.1111
Low | 150 | 150 | 29.8 | 8.2778 | 0.027778 | 0.1 | 44.9292 | 103.1367 | 49.9035 | 197.9694 | 1638.7467 | 0.091949 | 0.046637 |  |  | 0.014458 | 0.032646 | 0 | 29.8 | 8.2778
Low | 151 | 151 | 29.4 | 8.1667 | -0.36111 | -1.3 | -584.0792 | 103.1367 | 48.5728 | -432.3696 | -3531.0187 | 0.091949 | 0.047618 | -3531.0187 | 0.00098084 | 0.014762 | 0.033333 | 0 | 29.4 | 8.1667
Low | 152 | 152 | 27.2 | 7.5556 | -0.94444 | -3.4 | -1527.5917 | 103.1367 | 41.5754 | -1382.8796 | -10448.4233 | 0.091949 | 0.05052 | -10448.4233 | 0.0038832 | 0.015661 | 0.035364 | 0 | 27.2 | 7.5556
Low | 153 | 153 | 22.6 | 6.2778 | -1.375 | -4.95 | -2223.9937 | 103.1367 | 28.7022 | -2092.1548 | -13134.083 | 0.091949 | 0.054169 | -13134.083 | 0.0075315 | 0.016792 | 0.037918 | 0 | 22.6 | 6.2778
Low | 154 | 154 | 17.3 | 4.8056 | -1.2917 | -4.65 | -2089.2063 | 103.1367 | 16.8186 | -1969.2509 | -9463.3446 | 0.091949 | 0.056797 | -9463.3446 | 0.01016 | 0.017607 | 0.039758 | 0 | 17.3 | 4.8056
Low | 155 | 155 | 13.3 | 3.6944 | -0.73611 | -2.65 | -1190.6229 | 103.1367 | 9.9404 | -1077.5459 | -3980.9333 | 0.091949 | 0.057903 | -3980.9333 | 0.011266 | 0.01795 | 0.040532 | 0 | 13.3 | 3.6944
Low | 156 | 156 | 12 | 3.3333 | -0.097222 | -0.35 | -157.2521 | 103.1367 | 8.0921 | -46.0233 | -153.4109 | 0.091949 | 0.057946 | -153.4109 | 0.011309 | 0.017963 | 0.040562 | 0 | 12 | 3.3333
Low | 157 | 157 | 12.6 | 3.5 | 0.29167 | 1.05 | 471.7562 | 103.1367 | 8.9215 | 583.8145 | 2043.3507 | 0.092517 | 0.057946 |  |  | 0.017963 | 0.040562 | 0 | 12.6 | 3.5
Low | 158 | 158 | 14.1 | 3.9167 | 0.63889 | 2.3 | 1033.3708 | 103.1367 | 11.1722 | 1147.6797 | 4495.0788 | 0.093765 | 0.057946 |  |  | 0.017963 | 0.040562 | 0 | 14.1 | 3.9167
Low | 159 | 159 | 17.2 | 4.7778 | 0.83333 | 3 | 1347.875 | 103.1367 | 16.6248 | 1467.6365 | 7012.0409 | 0.095713 | 0.057946 |  |  | 0.017963 | 0.040562 | 0 | 17.2 | 4.7778
Low | 160 | 160 | 20.1 | 5.5833 | 0.86111 | 3.1 | 1392.8042 | 103.1367 | 22.7034 | 1518.6443 | 8479.0972 | 0.098068 | 0.057946 |  |  | 0.017963 | 0.040562 | 0 | 20.1 | 5.5833
Low | 161 | 161 | 23.4 | 6.5 | 0.75 | 2.7 | 1213.0875 | 103.1367 | 30.7702 | 1346.9944 | 8755.4637 | 0.1005 | 0.057946 |  |  | 0.017963 | 0.040562 | 0 | 23.4 | 6.5
Low | 162 | 162 | 25.5 | 7.0833 | 0.58333 | 2.1 | 943.5125 | 103.1367 | 36.5409 | 1083.1901 | 7672.5965 | 0.10263 | 0.057946 |  |  | 0.017963 | 0.040562 | 0 | 25.5 | 7.0833
Low | 163 | 163 | 27.6 | 7.6667 | 0.55556 | 2 | 898.5833 | 103.1367 | 42.8072 | 1044.5272 | 8008.0422 | 0.10486 | 0.057946 |  |  | 0.017963 | 0.040562 | 0 | 27.6 | 7.6667
Low | 164 | 164 | 29.5 | 8.1944 | 0.48611 | 1.75 | 786.2604 | 103.1367 | 48.9038 | 938.3009 | 7688.8549 | 0.10699 | 0.057946 |  |  | 0.017963 | 0.040562 | 0 | 29.5 | 8.1944
Low | 165 | 165 | 31.1 | 8.6389 | 0.36111 | 1.3 | 584.0792 | 103.1367 | 54.3525 | 741.5684 | 6406.3268 | 0.10877 | 0.057946 |  |  | 0.017963 | 0.040562 | 0 | 31.1 | 8.6389
Low | 166 | 166 | 32.1 | 8.9167 | 0.29167 | 1.05 | 471.7563 | 103.1367 | 57.904 | 632.797 | 5642.4398 | 0.11034 | 0.057946 |  |  | 0.017963 | 0.040562 | 0 | 32.1 | 8.9167
Low | 167 | 167 | 33.2 | 9.2222 | 0.43056 | 1.55 | 696.4021 | 103.1367 | 61.9405 | 861.4793 | 7944.7537 | 0.11255 | 0.057946 |  |  | 0.017963 | 0.040562 | 0 | 33.2 | 9.2222
Low | 168 | 168 | 35.2 | 9.7778 | 0.55556 | 2 | 898.5833 | 103.1367 | 69.628 | 1071.3481 | 10475.4033 | 0.11546 | 0.057946 |  |  | 0.017963 | 0.040562 | 0 | 35.2 | 9.7778
Low | 169 | 169 | 37.2 | 10.3333 | 0.38889 | 1.4 | 629.0083 | 103.1367 | 77.7651 | 809.9101 | 8369.0712 | 0.11778 | 0.057946 |  |  | 0.017963 | 0.040562 | 0 | 37.2 | 10.3333
Low | 170 | 170 | 38 | 10.5556 | 0.027778 | 0.1 | 44.9292 | 103.1367 | 81.1458 | 229.2117 | 2419.4563 | 0.11845 | 0.057946 |  |  | 0.017963 | 0.040562 | 0 | 38 | 10.5556
Low | 171 | 171 | 37.4 | 10.3889 | -0.40278 | -1.45 | -651.4729 | 103.1367 | 78.6035 | -469.7327 | -4880.0008 | 0.11845 | 0.059301 | -4880.0008 | 0.0013556 | 0.018383 | 0.041511 | 0 | 37.4 | 10.3889
Low | 172 | 172 | 35.1 | 9.75 | -0.88889 | -3.2 | -1437.7333 | 103.1367 | 69.233 | -1265.3637 | -12337.2956 | 0.11845 | 0.062728 | -12337.2956 | 0.0047826 | 0.019446 | 0.04391 | 0 | 35.1 | 9.75
Low | 173 | 173 | 31 | 8.6111 | -1.1111 | -4 | -1797.1667 | 103.1367 | 54.0035 | -1640.0264 | -14122.4499 | 0.11845 | 0.066651 | -14122.4499 | 0.0087055 | 0.020662 | 0.046656 | 0 | 31 | 8.6111
Low | 174 | 174 | 27.1 | 7.5278 | -0.79167 | -2.85 | -1280.4812 | 103.1367 | 41.2703 | -1136.0743 | -8552.1147 | 0.11845 | 0.069027 | -8552.1147 | 0.011081 | 0.021398 | 0.048319 | 0 | 27.1 | 7.5278
Low | 175 | 175 | 25.3 | 7.0278 | -0.27778 | -1 | -449.2917 | 103.1367 | 35.9699 | -310.185 | -2179.9114 | 0.11845 | 0.069632 | -2179.9114 | 0.011687 | 0.021586 | 0.048743 | 0 | 25.3 | 7.0278
Low | 176 | 176 | 25.1 | 6.9722 | 0.083333 | 0.3 | 134.7875 | 103.1367 | 35.4035 | 273.3277 | 1905.7015 | 0.11898 | 0.069632 |  |  | 0.021586 | 0.048743 | 0 | 25.1 | 6.9722
Low | 177 | 177 | 25.9 | 7.1944 | 0.375 | 1.35 | 606.5437 | 103.1367 | 37.6963 | 747.3767 | 5376.9602 | 0.12048 | 0.069632 |  |  | 0.021586 | 0.048743 | 0 | 25.9 | 7.1944
Low | 178 | 178 | 27.8 | 7.7222 | 0.45833 | 1.65 | 741.3313 | 103.1367 | 43.4299 | 887.8978 | 6856.5442 | 0.12238 | 0.069632 |  |  | 0.021586 | 0.048743 | 0 | 27.8 | 7.7222
Low | 179 | 179 | 29.2 | 8.1111 | 0.25 | 0.9 | 404.3625 | 103.1367 | 47.9142 | 555.4134 | 4505.02 | 0.12363 | 0.069632 |  |  | 0.021586 | 0.048743 | 0 | 29.2 | 8.1111
Low | 180 | 180 | 29.6 | 8.2222 | 0.041667 | 0.15 | 67.3938 | 103.1367 | 49.2359 | 219.7664 | 1806.9681 | 0.12413 | 0.069632 |  |  | 0.021586 | 0.048743 | 0 | 29.6 | 8.2222
Low | 181 | 181 | 29.5 | 8.1944 | -0.055556 | -0.2 | -89.8583 | 103.1367 | 48.9038 | 62.1822 | 509.5485 | 0.12427 | 0.069632 |  |  | 0.021586 | 0.048743 | 0 | 29.5 | 8.1944
Low | 182 | 182 | 29.2 | 8.1111 | -0.16667 | -0.6 | -269.575 | 103.1367 | 47.9142 | -118.5241 | -961.3619 | 0.12427 | 0.069899 | -961.3619 | 0.00026704 | 0.021669 | 0.04893 | 0 | 29.2 | 8.1111
Low | 183 | 183 | 28.3 | 7.8611 | -0.43056 | -1.55 | -696.4021 | 103.1367 | 45.0061 | -548.2593 | -4309.9269 | 0.12427 | 0.071097 | -4309.9269 | 0.0014642 | 0.02204 | 0.049768 | 0 | 28.3 | 7.8611
Low | 184 | 184 | 26.1 | 7.25 | -0.65278 | -2.35 | -1055.8354 | 103.1367 | 38.2807 | -914.418 | -6629.5307 | 0.12427 | 0.072938 | -6629.5307 | 0.0033058 | 0.022611 | 0.051057 | 0 | 26.1 | 7.25
Low | 185 | 185 | 23.6 | 6.5556 | -0.70833 | -2.55 | -1145.6938 | 103.1367 | 31.2984 | -1011.2586 | -6629.362 | 0.12427 | 0.07478 | -6629.362 | 0.0051473 | 0.023182 | 0.052346 | 0 | 23.6 | 6.5556
Low | 186 | 186 | 21 | 5.8333 | -0.65278 | -2.35 | -1055.8354 | 103.1367 | 24.7821 | -927.9167 | -5412.8472 | 0.12427 | 0.076283 | -5412.8472 | 0.0066508 | 0.023648 | 0.053398 | 0 | 21 | 5.8333
Low | 187 | 187 | 18.9 | 5.25 | -0.54167 | -1.95 | -876.1187 | 103.1367 | 20.0735 | -752.9086 | -3952.7701 | 0.12427 | 0.077381 | -3952.7701 | 0.0077488 | 0.023988 | 0.054167 | 0 | 18.9 | 5.25
Low | 188 | 188 | 17.1 | 4.75 | -0.44444 | -1.6 | -718.8667 | 103.1367 | 16.432 | -599.2979 | -2846.6652 | 0.12427 | 0.078172 | -2846.6652 | 0.0085396 | 0.024233 | 0.05472 | 0 | 17.1 | 4.75
Low | 189 | 189 | 15.7 | 4.3611 | -0.36111 | -1.3 | -584.0792 | 103.1367 | 13.8515 | -467.0909 | -2037.0354 | 0.12427 | 0.078738 | -2037.0354 | 0.0091054 | 0.024409 | 0.055116 | 0 | 15.7 | 4.3611
Low | 190 | 190 | 14.5 | 4.0278 | -0.27778 | -1 | -449.2917 | 103.1367 | 11.815 | -334.3399 | -1346.647 | 0.12427 | 0.079112 | -1346.647 | 0.0094795 | 0.024525 | 0.055378 | 0 | 14.5 | 4.0278
Low | 191 | 191 | 13.7 | 3.8056 | -0.22222 | -0.8 | -359.4333 | 103.1367 | 10.5473 | -245.7494 | -935.2129 | 0.12427 | 0.079372 | -935.2129 | 0.0097393 | 0.024605 | 0.05556 | 0 | 13.7 | 3.8056
Low | 192 | 192 | 12.9 | 3.5833 | -0.16667 | -0.6 | -269.575 | 103.1367 | 9.3514 | -157.0869 | -562.8946 | 0.12427 | 0.079528 | -562.8946 | 0.0098956 | 0.024654 | 0.05567 | 0 | 12.9 | 3.5833
Low | 193 | 193 | 12.5 | 3.4722 | -0.097222 | -0.35 | -157.2521 | 103.1367 | 8.7805 | -45.3349 | -157.4128 | 0.12427 | 0.079572 | -157.4128 | 0.0099394 | 0.024667 | 0.0557 | 0 | 12.5 | 3.4722
Low | 194 | 194 | 12.2 | 3.3889 | -0.069444 | -0.25 | -112.3229 | 103.1367 | 8.3641 | -0.82213 | -2.7861 | 0.12427 | 0.079573 | -2.7861 | 0.0099401 | 0.024667 | 0.055701 | 0 | 12.2 | 3.3889
Low | 195 | 195 | 12 | 3.3333 | -0.027778 | -0.1 | -44.9292 | 103.1367 | 8.0921 | 66.2996 | 220.9988 | 0.12434 | 0.079573 |  |  | 0.024667 | 0.055701 | 0 | 12 | 3.3333
Low | 196 | 196 | 12 | 3.3333 | 0 | 0 | 0 | 103.1367 | 8.0921 | 111.2288 | 370.7627 | 0.12444 | 0.079573 |  |  | 0.024667 | 0.055701 | 0 | 12 | 3.3333
Low | 197 | 197 | 12 | 3.3333 | 0 | 0 | 0 | 103.1367 | 8.0921 | 111.2288 | 370.7627 | 0.12454 | 0.079573 |  |  | 0.024667 | 0.055701 | 0 | 12 | 3.3333
Low | 198 | 198 | 12 | 3.3333 | 0.069444 | 0.25 | 112.3229 | 103.1367 | 8.0921 | 223.5517 | 745.1724 | 0.12475 | 0.079573 |  |  | 0.024667 | 0.055701 | 0 | 12 | 3.3333
Low | 199 | 199 | 12.5 | 3.4722 | 0.13889 | 0.5 | 224.6458 | 103.1367 | 8.7805 | 336.563 | 1168.6216 | 0.12507 | 0.079573 |  |  | 0.024667 | 0.055701 | 0 | 12.5 | 3.4722
Low | 200 | 200 | 13 | 3.6111 | 0.20833 | 0.75 | 336.9688 | 103.1367 | 9.497 | 449.6024 | 1623.5643 | 0.12552 | 0.079573 |  |  | 0.024667 | 0.055701 | 0 | 13 | 3.6111
Low | 201 | 201 | 14 | 3.8889 | 0.27778 | 1 | 449.2917 | 103.1367 | 11.0142 | 563.4426 | 2191.1657 | 0.12613 | 0.079573 |  |  | 0.024667 | 0.055701 | 0 | 14 | 3.8889
Low | 202 | 202 | 15 | 4.1667 | 0.34722 | 1.25 | 561.6146 | 103.1367 | 12.6439 | 677.3952 | 2822.48 | 0.12692 | 0.079573 |  |  | 0.024667 | 0.055701 | 0 | 15 | 4.1667
Low | 203 | 203 | 16.5 | 4.5833 | 0.55556 | 2 | 898.5833 | 103.1367 | 15.2991 | 1017.0192 | 4661.3378 | 0.12821 | 0.079573 |  |  | 0.024667 | 0.055701 | 0 | 16.5 | 4.5833
Low | 204 | 204 | 19 | 5.2778 | 0.65278 | 2.35 | 1055.8354 | 103.1367 | 20.2864 | 1179.2586 | 6223.8646 | 0.12994 | 0.079573 |  |  | 0.024667 | 0.055701 | 0 | 19 | 5.2778
Low | 205 | 205 | 21.2 | 5.8889 | 0.66667 | 2.4 | 1078.3 | 103.1367 | 25.2563 | 1206.693 | 7106.0813 | 0.13191 | 0.079573 |  |  | 0.024667 | 0.055701 | 0 | 21.2 | 5.8889
Low | 206 | 206 | 23.8 | 6.6111 | 0.79167 | 2.85 | 1280.4812 | 103.1367 | 31.8312 | 1415.4491 | 9357.6914 | 0.13451 | 0.079573 |  |  | 0.024667 | 0.055701 | 0 | 23.8 | 6.6111
Low | 207 | 207 | 26.9 | 7.4722 | 0.80556 | 2.9 | 1302.9458 | 103.1367 | 40.6634 | 1446.7459 | 10810.4069 | 0.13752 | 0.079573 |  |  | 0.024667 | 0.055701 | 0 | 26.9 | 7.4722
Low | 208 | 208 | 29.6 | 8.2222 | 0.70833 | 2.55 | 1145.6938 | 103.1367 | 49.2359 | 1298.0664 | 10672.9903 | 0.14048 | 0.079573 |  |  | 0.024667 | 0.055701 | 0 | 29.6 | 8.2222
Low | 209 | 209 | 32 | 8.8889 | 0.77778 | 2.8 | 1258.0167 | 103.1367 | 57.5438 | 1418.6972 | 12610.6417 | 0.14398 | 0.079573 |  |  | 0.024667 | 0.055701 | 0 | 32 | 8.8889
Low | 210 | 210 | 35.2 | 9.7778 | 0.76389 | 2.75 | 1235.5521 | 103.1367 | 69.628 | 1408.3168 | 13770.2088 | 0.14781 | 0.079573 |  |  | 0.024667 | 0.055701 | 0 | 35.2 | 9.7778
Low | 211 | 211 | 37.5 | 10.4167 | 0.55556 | 2 | 898.5833 | 103.1367 | 79.0244 | 1080.7445 | 11257.7547 | 0.15094 | 0.079573 |  |  | 0.024667 | 0.055701 | 0 | 37.5 | 10.4167
Low | 212 | 212 | 39.2 | 10.8889 | 0.41667 | 1.5 | 673.9375 | 103.1367 | 86.3517 | 863.4259 | 9401.7487 | 0.15355 | 0.079573 |  |  | 0.024667 | 0.055701 | 0 | 39.2 | 10.8889
Low | 213 | 213 | 40.5 | 11.25 | 0.33333 | 1.2 | 539.15 | 103.1367 | 92.1741 | 734.4608 | 8262.6838 | 0.15584 | 0.079573 |  |  | 0.024667 | 0.055701 | 0 | 40.5 | 11.25
Low | 214 | 214 | 41.6 | 11.5556 | 0.36111 | 1.3 | 584.0792 | 103.1367 | 97.2491 | 784.4649 | 9064.9281 | 0.15836 | 0.079573 |  |  | 0.024667 | 0.055701 | 0 | 41.6 | 11.5556
Low | 215 | 215 | 43.1 | 11.9722 | 0.47222 | 1.7 | 763.7958 | 103.1367 | 104.3887 | 971.3212 | 11628.8732 | 0.16159 | 0.079573 |  |  | 0.024667 | 0.055701 | 0 | 43.1 | 11.9722
Low | 216 | 216 | 45 | 12.5 | 0.55556 | 2 | 898.5833 | 103.1367 | 113.7952 | 1115.5152 | 13943.94 | 0.16547 | 0.079573 |  |  | 0.024667 | 0.055701 | 0 | 45 | 12.5
Low | 217 | 217 | 47.1 | 13.0833 | 0.55556 | 2 | 898.5833 | 103.1367 | 124.6639 | 1126.3839 | 14736.856 | 0.16956 | 0.079573 |  |  | 0.024667 | 0.055701 | 0 | 47.1 | 13.0833
Low | 218 | 218 | 49 | 13.6111 | 0.48611 | 1.75 | 786.2604 | 103.1367 | 134.9245 | 1024.3217 | 13942.1559 | 0.17343 | 0.079573 |  |  | 0.024667 | 0.055701 | 0 | 49 | 13.6111
Low | 219 | 219 | 50.6 | 14.0556 | 0.38889 | 1.4 | 629.0083 | 103.1367 | 143.8798 | 876.0248 | 12313.0157 | 0.17685 | 0.079573 |  |  | 0.024667 | 0.055701 | 0 | 50.6 | 14.0556
Low | 220 | 220 | 51.8 | 14.3889 | 0.29167 | 1.05 | 471.7563 | 103.1367 | 150.7851 | 725.678 | 10441.7002 | 0.17975 | 0.079573 |  |  | 0.024667 | 0.055701 | 0 | 51.8 | 14.3889
Low | 221 | 221 | 52.7 | 14.6389 | 0.18056 | 0.65 | 292.0396 | 103.1367 | 156.0702 | 551.2465 | 8069.6361 | 0.18199 | 0.079573 |  |  | 0.024667 | 0.055701 | 0 | 52.7 | 14.6389
Low | 222 | 222 | 53.1 | 14.75 | 0.11111 | 0.4 | 179.7167 | 103.1367 | 158.4484 | 441.3018 | 6509.2009 | 0.1838 | 0.079573 |  |  | 0.024667 | 0.055701 | 0 | 53.1 | 14.75
Low | 223 | 223 | 53.5 | 14.8611 | 0.097222 | 0.35 | 157.2521 | 103.1367 | 160.8445 | 421.2333 | 6259.9953 | 0.18554 | 0.079573 |  |  | 0.024667 | 0.055701 | 0 | 53.5 | 14.8611
Low | 224 | 224 | 53.8 | 14.9444 | 0.097222 | 0.35 | 157.2521 | 103.1367 | 162.6535 | 423.0423 | 6322.1314 | 0.1873 | 0.079573 |  |  | 0.024667 | 0.055701 | 0 | 53.8 | 14.9444
Low | 225 | 225 | 54.2 | 15.0556 | 0.13889 | 0.5 | 224.6458 | 103.1367 | 165.0811 | 492.8636 | 7420.3358 | 0.18936 | 0.079573 |  |  | 0.024667 | 0.055701 | 0 | 54.2 | 15.0556
Low | 226 | 226 | 54.8 | 15.2222 | 0.15278 | 0.55 | 247.1104 | 103.1367 | 168.7563 | 519.0034 | 7900.3848 | 0.19155 | 0.079573 |  |  | 0.024667 | 0.055701 | 0 | 54.8 | 15.2222
Low | 227 | 227 | 55.3 | 15.3611 | 0.13889 | 0.5 | 224.6458 | 103.1367 | 171.8498 | 499.6323 | 7674.9079 | 0.19369 | 0.079573 |  |  | 0.024667 | 0.055701 | 0 | 55.3 | 15.3611
Low | 228 | 228 | 55.8 | 15.5 | 0.125 | 0.45 | 202.1813 | 103.1367 | 174.9714 | 480.2894 | 7444.4856 | 0.19575 | 0.079573 |  |  | 0.024667 | 0.055701 | 0 | 55.8 | 15.5
Low | 229 | 229 | 56.2 | 15.6111 | 0.097222 | 0.35 | 157.2521 | 103.1367 | 177.489 | 437.8778 | 6835.7585 | 0.19765 | 0.079573 |  |  | 0.024667 | 0.055701 | 0 | 56.2 | 15.6111
Low | 230 | 230 | 56.5 | 15.6944 | 0.041667 | 0.15 | 67.3937 | 103.1367 | 179.3889 | 349.9194 | 5491.7905 | 0.19918 | 0.079573 |  |  | 0.024667 | 0.055701 | 0 | 56.5 | 15.6944
Low | 231 | 231 | 56.5 | 15.6944 | -0.041667 | -0.15 | -67.3937 | 103.1367 | 179.3889 | 215.1319 | 3376.3756 | 0.20012 | 0.079573 |  |  | 0.024667 | 0.055701 | 0 | 56.5 | 15.6944
Low | 232 | 232 | 56.2 | 15.6111 | -0.22222 | -0.8 | -359.4333 | 103.1367 | 177.489 | -78.8076 | -1230.2749 | 0.20012 | 0.079914 | -1230.2749 | 0.00034174 | 0.024773 | 0.05594 | 0 | 56.2 | 15.6111
Low | 233 | 233 | 54.9 | 15.25 | -0.45833 | -1.65 | -741.3313 | 103.1367 | 169.3727 | -468.8218 | -7149.5329 | 0.20012 | 0.0819 | -7149.5329 | 0.0023277 | 0.025389 | 0.05733 | 0 | 54.9 | 15.25
Low | 234 | 234 | 52.9 | 14.6944 | -0.54167 | -1.95 | -876.1187 | 103.1367 | 157.2571 | -615.725 | -9047.7368 | 0.20012 | 0.084414 | -9047.7368 | 0.004841 | 0.026168 | 0.059089 | 0 | 52.9 | 14.6944
Low | 235 | 235 | 51 | 14.1667 | -0.43056 | -1.55 | -696.4021 | 103.1367 | 146.1636 | -447.1018 | -6333.9424 | 0.20012 | 0.086173 | -6333.9424 | 0.0066004 | 0.026714 | 0.060321 | 0 | 51 | 14.1667
Low | 236 | 236 | 49.8 | 13.8333 | -0.25 | -0.9 | -404.3625 | 103.1367 | 139.3662 | -161.8596 | -2239.0578 | 0.20012 | 0.086795 | -2239.0578 | 0.0072224 | 0.026906 | 0.060756 | 0 | 49.8 | 13.8333
Low | 237 | 237 | 49.2 | 13.6667 | -0.19444 | -0.7 | -314.5042 | 103.1367 | 136.0282 | -75.3393 | -1029.6365 | 0.20012 | 0.087081 | -1029.6365 | 0.0075084 | 0.026995 | 0.060957 | 0 | 49.2 | 13.6667
Low | 238 | 238 | 48.4 | 13.4444 | -0.31944 | -1.15 | -516.6854 | 103.1367 | 131.6405 | -281.9082 | -3790.0994 | 0.20012 | 0.088134 | -3790.0994 | 0.0085612 | 0.027321 | 0.061694 | 0 | 48.4 | 13.4444
Low | 239 | 239 | 46.9 | 13.0278 | -0.56944 | -2.05 | -921.0479 | 103.1367 | 123.6074 | -694.3038 | -9045.2359 | 0.20012 | 0.090646 | -9045.2359 | 0.011074 | 0.0281 | 0.063452 | 0 | 46.9 | 13.0278
Low | 240 | 240 | 44.3 | 12.3056 | -0.75 | -2.7 | -1213.0875 | 103.1367 | 110.2824 | -999.6684 | -12301.475 | 0.20012 | 0.094063 | -12301.475 | 0.014491 | 0.02916 | 0.065844 | 0 | 44.3 | 12.3056
Low | 241 | 241 | 41.5 | 11.5278 | -0.66667 | -2.4 | -1078.3 | 103.1367 | 96.7821 | -878.3812 | -10125.7835 | 0.20012 | 0.096876 | -10125.7835 | 0.017304 | 0.030032 | 0.067813 | 0 | 41.5 | 11.5278
Low | 242 | 242 | 39.5 | 10.9722 | -0.625 | -2.25 | -1010.9062 | 103.1367 | 87.6785 | -820.0911 | -8998.2216 | 0.20012 | 0.099376 | -8998.2216 | 0.019803 | 0.030806 | 0.069563 | 0 | 39.5 | 10.9722
Low | 243 | 243 | 37 | 10.2778 | -0.68056 | -2.45 | -1100.7646 | 103.1367 | 76.9312 | -920.6967 | -9462.7164 | 0.20012 | 0.102 | -9462.7164 | 0.022432 | 0.031621 | 0.071403 | 0 | 37 | 10.2778
Low | 244 | 244 | 34.6 | 9.6111 | -0.65278 | -2.35 | -1055.8354 | 103.1367 | 67.2746 | -885.4241 | -8509.9098 | 0.20012 | 0.10437 | -8509.9098 | 0.024795 | 0.032354 | 0.073058 | 0 | 34.6 | 9.6111
Low | 245 | 245 | 32.3 | 8.9722 | -0.77778 | -2.8 | -1258.0167 | 103.1367 | 58.6278 | -1096.2521 | -9835.8178 | 0.20012 | 0.1071 | -9835.8178 | 0.027528 | 0.033201 | 0.07497 | 0 | 32.3 | 8.9722
Low | 246 | 246 | 29 | 8.0556 | -1 | -3.6 | -1617.45 | 103.1367 | 47.2601 | -1467.0532 | -11817.9284 | 0.20012 | 0.11038 | -11817.9284 | 0.03081 | 0.034219 | 0.077268 | 0 | 29 | 8.0556
Low | 247 | 247 | 25.1 | 6.9722 | -0.94444 | -3.4 | -1527.5917 | 103.1367 | 35.4035 | -1389.0515 | -9684.7755 | 0.20012 | 0.11307 | -9684.7755 | 0.033501 | 0.035053 | 0.079151 | 0 | 25.1 | 6.9722
Low | 248 | 248 | 22.2 | 6.1667 | -0.58333 | -2.1 | -943.5125 | 103.1367 | 27.6952 | -812.6806 | -5011.5303 | 0.20012 | 0.11447 | -5011.5303 | 0.034893 | 0.035484 | 0.080126 | 0 | 22.2 | 6.1667
Low | 249 | 249 | 20.9 | 5.8056 | -0.25 | -0.9 | -404.3625 | 103.1367 | 24.5466 | -276.6792 | -1606.2765 | 0.20012 | 0.11491 | -1606.2765 | 0.035339 | 0.035623 | 0.080438 | 0 | 20.9 | 5.8056
Low | 250 | 250 | 20.4 | 5.6667 | -0.19444 | -0.7 | -314.5042 | 103.1367 | 23.3862 | -187.9813 | -1065.2273 | 0.20012 | 0.11521 | -1065.2273 | 0.035635 | 0.035714 | 0.080645 | 0 | 20.4 | 5.6667
Low | 251 | 251 | 19.5 | 5.4167 | -0.27778 | -1 | -449.2917 | 103.1367 | 21.3682 | -324.7868 | -1759.2616 | 0.20012 | 0.1157 | -1759.2616 | 0.036123 | 0.035866 | 0.080987 | 0 | 19.5 | 5.4167
Low | 252 | 252 | 18.4 | 5.1111 | -0.23611 | -0.85 | -381.8979 | 103.1367 | 19.0254 | -259.7358 | -1327.5385 | 0.20012 | 0.11606 | -1327.5385 | 0.036492 | 0.03598 | 0.081245 | 0 | 18.4 | 5.1111
Low | 253 | 253 | 17.8 | 4.9444 | -0.083333 | -0.3 | -134.7875 | 103.1367 | 17.8049 | -13.8459 | -68.4604 | 0.20012 | 0.11608 | -68.4604 | 0.036511 | 0.035986 | 0.081259 | 0 | 17.8 | 4.9444
Low | 254 | 254 | 17.8 | 4.9444 | -0.055556 | -0.2 | -89.8583 | 103.1367 | 17.8049 | 31.0832 | 153.6893 | 0.20016 | 0.11608 |  |  | 0.035986 | 0.081259 | 0 | 17.8 | 4.9444
Low | 255 | 255 | 17.4 | 4.8333 | -0.29167 | -1.05 | -471.7563 | 103.1367 | 17.0136 | -351.6059 | -1699.4286 | 0.20016 | 0.11656 | -1699.4286 | 0.00047206 | 0.036132 | 0.081589 | 0 | 17.4 | 4.8333
Low | 256 | 256 | 15.7 | 4.3611 | -0.40278 | -1.45 | -651.4729 | 103.1367 | 13.8515 | -534.4847 | -2330.9471 | 0.20016 | 0.1172 | -2330.9471 | 0.0011195 | 0.036333 | 0.082042 | 0 | 15.7 | 4.3611
Low | 257 | 257 | 14.5 | 4.0278 | -0.041667 | -0.15 | -67.3937 | 103.1367 | 11.815 | 47.558 | 191.553 | 0.20021 | 0.1172 |  |  | 0.036333 | 0.082042 | 0 | 14.5 | 4.0278
Low | 258 | 258 | 15.4 | 4.2778 | 0.47222 | 1.7 | 763.7958 | 103.1367 | 13.3272 | 880.2598 | 3765.5557 | 0.20126 | 0.1172 |  |  | 0.036333 | 0.082042 | 0 | 15.4 | 4.2778
Low | 259 | 259 | 17.9 | 4.9722 | 0.72222 | 2.6 | 1168.1583 | 103.1367 | 18.0055 | 1289.3005 | 6410.6887 | 0.20304 | 0.1172 |  |  | 0.036333 | 0.082042 | 0 | 17.9 | 4.9722
Low | 260 | 260 | 20.6 | 5.7222 | 0.73611 | 2.65 | 1190.6229 | 103.1367 | 23.847 | 1317.6066 | 7539.6377 | 0.20513 | 0.1172 |  |  | 0.036333 | 0.082042 | 0 | 20.6 | 5.7222
Low | 261 | 261 | 23.2 | 6.4444 | 0.70833 | 2.55 | 1145.6937 | 103.1367 | 30.2465 | 1279.0769 | 8242.9402 | 0.20742 | 0.1172 |  |  | 0.036333 | 0.082042 | 0 | 23.2 | 6.4444
Low | 262 | 262 | 25.7 | 7.1389 | 0.76389 | 2.75 | 1235.5521 | 103.1367 | 37.1163 | 1375.8051 | 9821.7198 | 0.21015 | 0.1172 |  |  | 0.036333 | 0.082042 | 0 | 25.7 | 7.1389
Low | 263 | 263 | 28.7 | 7.9722 | 0.94444 | 3.4 | 1527.5917 | 103.1367 | 46.2874 | 1677.0157 | 13369.5422 | 0.21386 | 0.1172 |  |  | 0.036333 | 0.082042 | 0 | 28.7 | 7.9722
Low | 264 | 264 | 32.5 | 9.0278 | 1.0278 | 3.7 | 1662.3792 | 103.1367 | 59.3561 | 1824.872 | 16474.5388 | 0.21844 | 0.1172 |  |  | 0.036333 | 0.082042 | 0 | 32.5 | 9.0278
Low | 265 | 265 | 36.1 | 10.0278 | 0.90278 | 3.25 | 1460.1979 | 103.1367 | 73.2341 | 1636.5687 | 16411.1471 | 0.223 | 0.1172 |  |  | 0.036333 | 0.082042 | 0 | 36.1 | 10.0278
Low | 266 | 266 | 39 | 10.8333 | 0.65278 | 2.35 | 1055.8354 | 103.1367 | 85.4728 | 1244.4449 | 13481.4867 | 0.22674 | 0.1172 |  |  | 0.036333 | 0.082042 | 0 | 39 | 10.8333
Low | 267 | 267 | 40.8 | 11.3333 | 0.54167 | 1.95 | 876.1187 | 103.1367 | 93.5447 | 1072.8001 | 12158.4015 | 0.23012 | 0.1172 |  |  | 0.036333 | 0.082042 | 0 | 40.8 | 11.3333
Low | 268 | 268 | 42.9 | 11.9167 | 0.5 | 1.8 | 808.725 | 103.1367 | 103.4221 | 1015.2838 | 12098.7986 | 0.23348 | 0.1172 |  |  | 0.036333 | 0.082042 | 0 | 42.9 | 11.9167
Low | 269 | 269 | 44.4 | 12.3333 | 0.41667 | 1.5 | 673.9375 | 103.1367 | 110.7809 | 887.8551 | 10950.2124 | 0.23652 | 0.1172 |  |  | 0.036333 | 0.082042 | 0 | 44.4 | 12.3333
Low | 270 | 270 | 45.9 | 12.75 | 0.22222 | 0.8 | 359.4333 | 103.1367 | 118.3925 | 580.9625 | 7407.2722 | 0.23858 | 0.1172 |  |  | 0.036333 | 0.082042 | 0 | 45.9 | 12.75
Low | 271 | 271 | 46 | 12.7778 | -0.041667 | -0.15 | -67.3937 | 103.1367 | 118.9089 | 154.6519 | 1976.1073 | 0.23913 | 0.1172 |  |  | 0.036333 | 0.082042 | 0 | 46 | 12.7778
Low | 272 | 272 | 45.6 | 12.6667 | -0.097222 | -0.35 | -157.2521 | 103.1367 | 116.8499 | 62.7345 | 794.6376 | 0.23935 | 0.1172 |  |  | 0.036333 | 0.082042 | 0 | 45.6 | 12.6667
Low | 273 | 273 | 45.3 | 12.5833 | -0.26389 | -0.95 | -426.8271 | 103.1367 | 115.3175 | -208.3729 | -2622.0256 | 0.23935 | 0.11793 | -2622.0256 | 0.00072834 | 0.036559 | 0.082552 | 0 | 45.3 | 12.5833
Low | 274 | 274 | 43.7 | 12.1389 | -0.625 | -2.25 | -1010.9062 | 103.1367 | 107.3153 | -800.4542 | -9716.6252 | 0.23935 | 0.12063 | -9716.6252 | 0.0034274 | 0.037396 | 0.084442 | 0 | 43.7 | 12.1389
Low | 275 | 275 | 40.8 | 11.3333 | -0.79167 | -2.85 | -1280.4813 | 103.1367 | 93.5447 | -1083.7999 | -12283.0652 | 0.23935 | 0.12404 | -12283.0652 | 0.0068394 | 0.038453 | 0.08683 | 0 | 40.8 | 11.3333
Low | 276 | 276 | 38 | 10.5556 | -0.88889 | -3.2 | -1437.7333 | 103.1367 | 81.1458 | -1253.4508 | -13230.8701 | 0.23935 | 0.12772 | -13230.8701 | 0.010515 | 0.039593 | 0.089403 | 0 | 38 | 10.5556
Low | 277 | 277 | 34.4 | 9.5556 | -0.98611 | -3.55 | -1594.9854 | 103.1367 | 66.4991 | -1425.3496 | -13620.0076 | 0.23935 | 0.1315 | -13620.0076 | 0.014298 | 0.040765 | 0.092051 | 0 | 34.4 | 9.5556
Low | 278 | 278 | 30.9 | 8.5833 | -1.2361 | -4.45 | -1999.3479 | 103.1367 | 53.6557 | -1842.5555 | -15815.2683 | 0.23935 | 0.13589 | -15815.2683 | 0.018691 | 0.042127 | 0.095126 | 0 | 30.9 | 8.5833
Low | 279 | 279 | 25.5 | 7.0833 | -1.3194 | -4.75 | -2134.1354 | 103.1367 | 36.5409 | -1994.4578 | -14127.4096 | 0.23935 | 0.13982 | -14127.4096 | 0.022615 | 0.043344 | 0.097873 | 0 | 25.5 | 7.0833
Low | 280 | 280 | 21.4 | 5.9444 | -0.73611 | -2.65 | -1190.6229 | 103.1367 | 25.7351 | -1061.7511 | -6311.5204 | 0.23935 | 0.14157 | -6311.5204 | 0.024369 | 0.043887 | 0.0991 | 0 | 21.4 | 5.9444
Low | 281 | 281 | 20.2 | 5.6111 | 0.20833 | 0.75 | 336.9688 | 103.1367 | 22.9299 | 463.0353 | 2598.1426 | 0.24007 | 0.14157 |  |  | 0.043887 | 0.0991 | 0 | 20.2 | 5.6111
Low | 282 | 282 | 22.9 | 6.3611 | 0.88889 | 3.2 | 1437.7333 | 103.1367 | 29.4693 | 1570.3393 | 9989.1029 | 0.24285 | 0.14157 |  |  | 0.043887 | 0.0991 | 0 | 22.9 | 6.3611
Low | 283 | 283 | 26.6 | 7.3889 | 1.0139 | 3.65 | 1639.9146 | 103.1367 | 39.7614 | 1782.8127 | 13173.0051 | 0.24651 | 0.14157 |  |  | 0.043887 | 0.0991 | 0 | 26.6 | 7.3889
Low | 284 | 284 | 30.2 | 8.3889 | 1.0417 | 3.75 | 1684.8438 | 103.1367 | 51.2522 | 1839.2327 | 15429.1185 | 0.25079 | 0.14157 |  |  | 0.043887 | 0.0991 | 0 | 30.2 | 8.3889
Low | 285 | 285 | 34.1 | 9.4722 | 1 | 3.6 | 1617.45 | 103.1367 | 65.3443 | 1785.931 | 16916.7351 | 0.25549 | 0.14157 |  |  | 0.043887 | 0.0991 | 0 | 34.1 | 9.4722
Low | 286 | 286 | 37.4 | 10.3889 | 0.91667 | 3.3 | 1482.6625 | 103.1367 | 78.6035 | 1664.4027 | 17291.2949 | 0.26029 | 0.14157 |  |  | 0.043887 | 0.0991 | 0 | 37.4 | 10.3889
Low | 287 | 287 | 40.7 | 11.3056 | 0.91667 | 3.3 | 1482.6625 | 103.1367 | 93.0867 | 1678.8859 | 18980.7377 | 0.26557 | 0.14157 |  |  | 0.043887 | 0.0991 | 0 | 40.7 | 11.3056
Low | 288 | 288 | 44 | 12.2222 | 0.91667 | 3.3 | 1482.6625 | 103.1367 | 108.7938 | 1694.593 | 20711.6922 | 0.27132 | 0.14157 |  |  | 0.043887 | 0.0991 | 0 | 44 | 12.2222
Low | 289 | 289 | 47.3 | 13.1389 | 0.72222 | 2.6 | 1168.1583 | 103.1367 | 125.7248 | 1397.0199 | 18355.2888 | 0.27642 | 0.14157 |  |  | 0.043887 | 0.0991 | 0 | 47.3 | 13.1389
Low | 290 | 290 | 49.2 | 13.6667 | 0.34722 | 1.25 | 561.6146 | 103.1367 | 136.0282 | 800.7795 | 10943.9864 | 0.27946 | 0.14157 |  |  | 0.043887 | 0.0991 | 0 | 49.2 | 13.6667
Low | 291 | 291 | 49.8 | 13.8333 | 0 | 0 | 0 | 103.1367 | 139.3662 | 242.5029 | 3354.6235 | 0.28039 | 0.14157 |  |  | 0.043887 | 0.0991 | 0 | 49.8 | 13.8333
Low | 292 | 292 | 49.2 | 13.6667 | -0.23611 | -0.85 | -381.8979 | 103.1367 | 136.0282 | -142.733 | -1950.6844 | 0.28039 | 0.14211 | -1950.6844 | 0.00054186 | 0.044055 | 0.09948 | 0 | 49.2 | 13.6667
Low | 293 | 293 | 48.1 | 13.3611 | -0.26389 | -0.95 | -426.8271 | 103.1367 | 130.0136 | -193.6767 | -2587.7364 | 0.28039 | 0.14283 | -2587.7364 | 0.0012607 | 0.044278 | 0.099983 | 0 | 48.1 | 13.3611
Low | 294 | 294 | 47.3 | 13.1389 | -0.18056 | -0.65 | -292.0396 | 103.1367 | 125.7248 | -63.1781 | -830.0894 | 0.28039 | 0.14306 | -830.0894 | 0.0014913 | 0.04435 | 0.10014 | 0 | 47.3 | 13.1389
Low | 295 | 295 | 46.8 | 13 | -0.083333 | -0.3 | -134.7875 | 103.1367 | 123.0809 | 91.43 | 1188.5906 | 0.28072 | 0.14306 |  |  | 0.04435 | 0.10014 | 0 | 46.8 | 13
Low | 296 | 296 | 46.7 | 12.9722 | 0 | 0 | 0 | 103.1367 | 122.5554 | 225.6921 | 2927.7284 | 0.28153 | 0.14306 |  |  | 0.04435 | 0.10014 | 0 | 46.7 | 12.9722
Low | 297 | 297 | 46.8 | 13 | 0.055556 | 0.2 | 89.8583 | 103.1367 | 123.0809 | 316.0759 | 4108.9865 | 0.28268 | 0.14306 |  |  | 0.04435 | 0.10014 | 0 | 46.8 | 13
Low | 298 | 298 | 47.1 | 13.0833 | 0.069444 | 0.25 | 112.3229 | 103.1367 | 124.6639 | 340.1235 | 4449.9489 | 0.28391 | 0.14306 |  |  | 0.04435 | 0.10014 | 0 | 47.1 | 13.0833
Low | 299 | 299 | 47.3 | 13.1389 | 0.027778 | 0.1 | 44.9292 | 103.1367 | 125.7248 | 273.7907 | 3597.3056 | 0.28491 | 0.14306 |  |  | 0.04435 | 0.10014 | 0 | 47.3 | 13.1389
Low | 300 | 300 | 47.3 | 13.1389 | -0.027778 | -0.1 | -44.9292 | 103.1367 | 125.7248 | 183.9324 | 2416.6669 | 0.28558 | 0.14306 |  |  | 0.04435 | 0.10014 | 0 | 47.3 | 13.1389
Low | 301 | 301 | 47.1 | 13.0833 | -0.097222 | -0.35 | -157.2521 | 103.1367 | 124.6639 | 70.5485 | 923.0093 | 0.28584 | 0.14306 |  |  | 0.04435 | 0.10014 | 0 | 47.1 | 13.0833
Low | 302 | 302 | 46.6 | 12.9444 | -0.18056 | -0.65 | -292.0396 | 103.1367 | 122.0311 | -66.8718 | -865.6178 | 0.28584 | 0.1433 | -865.6178 | 0.00024045 | 0.044424 | 0.10031 | 0 | 46.6 | 12.9444
Low | 303 | 303 | 45.8 | 12.7222 | -0.25 | -0.9 | -404.3625 | 103.1367 | 117.8772 | -183.3486 | -2332.6019 | 0.28584 | 0.14395 | -2332.6019 | 0.00088839 | 0.044625 | 0.10077 | 0 | 45.8 | 12.7222
Low | 304 | 304 | 44.8 | 12.4444 | -0.34722 | -1.25 | -561.6146 | 103.1367 | 112.7859 | -345.692 | -4301.9447 | 0.28584 | 0.14515 | -4301.9447 | 0.0020834 | 0.044995 | 0.1016 | 0 | 44.8 | 12.4444
Low | 305 | 305 | 43.3 | 12.0278 | -0.41667 | -1.5 | -673.9375 | 103.1367 | 105.3597 | -465.4411 | -5598.222 | 0.28584 | 0.1467 | -5598.222 | 0.0036384 | 0.045477 | 0.10269 | 0 | 43.3 | 12.0278
Low | 306 | 306 | 41.8 | 11.6111 | -0.34722 | -1.25 | -561.6146 | 103.1367 | 98.1864 | -360.2915 | -4183.3844 | 0.28584 | 0.14786 | -4183.3844 | 0.0048005 | 0.045838 | 0.1035 | 0 | 41.8 | 11.6111
Low | 307 | 307 | 40.8 | 11.3333 | -0.20833 | -0.75 | -336.9688 | 103.1367 | 93.5447 | -140.2874 | -1589.9235 | 0.28584 | 0.14831 | -1589.9235 | 0.0052421 | 0.045975 | 0.10381 | 0 | 40.8 | 11.3333
Low | 308 | 308 | 40.3 | 11.1944 | -0.097222 | -0.35 | -157.2521 | 103.1367 | 91.266 | 37.1506 | 415.8802 | 0.28595 | 0.14831 |  |  | 0.045975 | 0.10381 | 0 | 40.3 | 11.1944
Low | 309 | 309 | 40.1 | 11.1389 | -0.083333 | -0.3 | -134.7875 | 103.1367 | 90.3624 | 58.7116 | 653.9814 | 0.28614 | 0.14831 |  |  | 0.045975 | 0.10381 | 0 | 40.1 | 11.1389
Low | 310 | 310 | 39.7 | 11.0278 | -0.125 | -0.45 | -202.1812 | 103.1367 | 88.5686 | -10.4759 | -115.5264 | 0.28614 | 0.14834 | -115.5264 | 3.2091e-05 | 0.045985 | 0.10384 | 0 | 39.7 | 11.0278
Low | 311 | 311 | 39.2 | 10.8889 | -0.16667 | -0.6 | -269.575 | 103.1367 | 86.3517 | -80.0866 | -872.054 | 0.28614 | 0.14858 | -872.054 | 0.00027433 | 0.04606 | 0.10401 | 0 | 39.2 | 10.8889
Low | 312 | 312 | 38.5 | 10.6944 | -0.25 | -0.9 | -404.3625 | 103.1367 | 83.2953 | -217.9305 | -2330.6462 | 0.28614 | 0.14923 | -2330.6462 | 0.00092173 | 0.04626 | 0.10446 | 0 | 38.5 | 10.6944
Low | 313 | 313 | 37.4 | 10.3889 | -0.34722 | -1.25 | -561.6146 | 103.1367 | 78.6035 | -379.8744 | -3946.4726 | 0.28614 | 0.15032 | -3946.4726 | 0.002018 | 0.0466 | 0.10523 | 0 | 37.4 | 10.3889
Low | 314 | 314 | 36 | 10 | -0.41667 | -1.5 | -673.9375 | 103.1367 | 72.8289 | -497.9719 | -4979.719 | 0.28614 | 0.15171 | -4979.719 | 0.0034012 | 0.047029 | 0.10619 | 0 | 36 | 10
Low | 315 | 315 | 34.4 | 9.5556 | -0.41667 | -1.5 | -673.9375 | 103.1367 | 66.4991 | -504.3017 | -4818.8831 | 0.28614 | 0.15305 | -4818.8831 | 0.0047398 | 0.047444 | 0.10713 | 0 | 34.4 | 9.5556
Low | 316 | 316 | 33 | 9.1667 | -0.375 | -1.35 | -606.5437 | 103.1367 | 61.1965 | -442.2105 | -4053.5966 | 0.28614 | 0.15417 | -4053.5966 | 0.0058658 | 0.047793 | 0.10792 | 0 | 33 | 9.1667
Low | 317 | 317 | 31.7 | 8.8056 | -0.41667 | -1.5 | -673.9375 | 103.1367 | 56.4699 | -514.3309 | -4528.969 | 0.28614 | 0.15543 | -4528.969 | 0.0071239 | 0.048183 | 0.1088 | 0 | 31.7 | 8.8056
Low | 318 | 318 | 30 | 8.3333 | -0.51389 | -1.85 | -831.1896 | 103.1367 | 50.5756 | -677.4773 | -5645.6438 | 0.28614 | 0.157 | -5645.6438 | 0.0086921 | 0.048669 | 0.1099 | 0 | 30 | 8.3333
Low | 319 | 319 | 28 | 7.7778 | -0.54167 | -1.95 | -876.1187 | 103.1367 | 44.057 | -728.9251 | -5669.4171 | 0.28614 | 0.15857 | -5669.4171 | 0.010267 | 0.049157 | 0.111 | 0 | 28 | 7.7778
Low | 320 | 320 | 26.1 | 7.25 | -0.33333 | -1.2 | -539.15 | 103.1367 | 38.2807 | -397.7326 | -2883.5614 | 0.28614 | 0.15937 | -2883.5614 | 0.011068 | 0.049406 | 0.11156 | 0 | 26.1 | 7.25
Low | 321 | 321 | 25.6 | 7.1111 | -0.16667 | -0.6 | -269.575 | 103.1367 | 36.828 | -129.6103 | -921.6729 | 0.28614 | 0.15963 | -921.6729 | 0.011324 | 0.049485 | 0.11174 | 0 | 25.6 | 7.1111
Low | 322 | 322 | 24.9 | 6.9167 | -0.097222 | -0.35 | -157.2521 | 103.1367 | 34.8416 | -19.2738 | -133.3107 | 0.28614 | 0.15967 | -133.3107 | 0.011361 | 0.049497 | 0.11177 | 0 | 24.9 | 6.9167
Low | 323 | 323 | 24.9 | 6.9167 | -0.083333 | -0.3 | -134.7875 | 103.1367 | 34.8416 | 3.1907 | 22.0694 | 0.28614 | 0.15967 |  |  | 0.049497 | 0.11177 | 0 | 24.9 | 6.9167
Low | 324 | 324 | 24.3 | 6.75 | -0.13889 | -0.5 | -224.6458 | 103.1367 | 33.1827 | -88.3265 | -596.2036 | 0.28614 | 0.15983 | -596.2036 | 0.00016561 | 0.049548 | 0.11188 | 0 | 24.3 | 6.75
Low | 325 | 325 | 23.9 | 6.6389 | -0.055556 | -0.2 | -89.8583 | 103.1367 | 32.0992 | 45.3776 | 301.2568 | 0.28623 | 0.15983 |  |  | 0.049548 | 0.11188 | 0 | 23.9 | 6.6389
Low | 326 | 326 | 23.9 | 6.6389 | -0.041667 | -0.15 | -67.3937 | 103.1367 | 32.0992 | 67.8422 | 450.3967 | 0.28635 | 0.15983 |  |  | 0.049548 | 0.11188 | 0 | 23.9 | 6.6389
Low | 327 | 327 | 23.6 | 6.5556 | -0.083333 | -0.3 | -134.7875 | 103.1367 | 31.2984 | -0.35235 | -2.3099 | 0.28635 | 0.15983 | -2.3099 | 6.4163e-07 | 0.049548 | 0.11188 | 0 | 23.6 | 6.5556
Low | 328 | 328 | 23.3 | 6.4722 | -0.43056 | -1.55 | -696.4021 | 103.1367 | 30.5078 | -562.7576 | -3642.2923 | 0.28635 | 0.16084 | -3642.2923 | 0.0010124 | 0.049862 | 0.11259 | 0 | 23.3 | 6.4722
Low | 329 | 329 | 20.5 | 5.6944 | -0.80556 | -2.9 | -1302.9458 | 103.1367 | 23.616 | -1176.1931 | -6697.7664 | 0.28635 | 0.1627 | -6697.7664 | 0.0028729 | 0.050438 | 0.11389 | 0 | 20.5 | 5.6944
Low | 330 | 330 | 17.5 | 4.8611 | -0.5 | -1.8 | -808.725 | 103.1367 | 17.2098 | -688.3785 | -3346.2846 | 0.28635 | 0.16363 | -3346.2846 | 0.0038024 | 0.050727 | 0.11454 | 0 | 17.5 | 4.8611
Low | 331 | 331 | 16.9 | 4.6944 | -0.11111 | -0.4 | -179.7167 | 103.1367 | 16.0499 | -60.5301 | -284.1551 | 0.28635 | 0.16371 | -284.1551 | 0.0038813 | 0.050751 | 0.1146 | 0 | 16.9 | 4.6944
Low | 332 | 332 | 16.7 | 4.6389 | -0.13889 | -0.5 | -224.6458 | 103.1367 | 15.6723 | -105.8369 | -490.9655 | 0.28635 | 0.16385 | -490.9655 | 0.0040177 | 0.050793 | 0.11469 | 0 | 16.7 | 4.6389
Low | 333 | 333 | 15.9 | 4.4167 | -0.15278 | -0.55 | -247.1104 | 103.1367 | 14.2067 | -129.767 | -573.1377 | 0.28635 | 0.16401 | -573.1377 | 0.0041769 | 0.050843 | 0.11481 | 0 | 15.9 | 4.4167
Low | 334 | 334 | 15.6 | 4.3333 | -0.125 | -0.45 | -202.1813 | 103.1367 | 13.6757 | -85.3689 | -369.9319 | 0.28635 | 0.16411 | -369.9319 | 0.0042797 | 0.050875 | 0.11488 | 0 | 15.6 | 4.3333
Low | 335 | 335 | 15 | 4.1667 | -0.15278 | -0.55 | -247.1104 | 103.1367 | 12.6439 | -131.3298 | -547.2075 | 0.28635 | 0.16426 | -547.2075 | 0.0044317 | 0.050922 | 0.11498 | 0 | 15 | 4.1667
Low | 336 | 336 | 14.5 | 4.0278 | -0.097222 | -0.35 | -157.2521 | 103.1367 | 11.815 | -42.3004 | -170.3764 | 0.28635 | 0.16431 | -170.3764 | 0.004479 | 0.050936 | 0.11502 | 0 | 14.5 | 4.0278
Low | 337 | 337 | 14.3 | 3.9722 | 0 | 0 | 0 | 103.1367 | 11.4913 | 114.628 | 455.3281 | 0.28648 | 0.16431 |  |  | 0.050936 | 0.11502 | 0 | 14.3 | 3.9722
Low | 338 | 338 | 14.5 | 4.0278 | 0.15278 | 0.55 | 247.1104 | 103.1367 | 11.815 | 362.0621 | 1458.3059 | 0.28688 | 0.16431 |  |  | 0.050936 | 0.11502 | 0 | 14.5 | 4.0278
Low | 339 | 339 | 15.4 | 4.2778 | 0.45833 | 1.65 | 741.3313 | 103.1367 | 13.3272 | 857.7952 | 3669.4572 | 0.2879 | 0.16431 |  |  | 0.050936 | 0.11502 | 0 | 15.4 | 4.2778
Low | 340 | 340 | 17.8 | 4.9444 | 0.79167 | 2.85 | 1280.4813 | 103.1367 | 17.8049 | 1401.4228 | 6929.2573 | 0.28983 | 0.16431 |  |  | 0.050936 | 0.11502 | 0 | 17.8 | 4.9444
Low | 341 | 341 | 21.1 | 5.8611 | 0.875 | 3.15 | 1415.2688 | 103.1367 | 25.0186 | 1543.4241 | 9046.1801 | 0.29234 | 0.16431 |  |  | 0.050936 | 0.11502 | 0 | 21.1 | 5.8611
Low | 342 | 342 | 24.1 | 6.6944 | 0.54167 | 1.95 | 876.1187 | 103.1367 | 32.6387 | 1011.8942 | 6774.0692 | 0.29422 | 0.16431 |  |  | 0.050936 | 0.11502 | 0 | 24.1 | 6.6944
Low | 343 | 343 | 25 | 6.9444 | 0.16667 | 0.6 | 269.575 | 103.1367 | 35.122 | 407.8337 | 2832.1782 | 0.29501 | 0.16431 |  |  | 0.050936 | 0.11502 | 0 | 25 | 6.9444
Low | 344 | 344 | 25.3 | 7.0278 | 0.069444 | 0.25 | 112.3229 | 103.1367 | 35.9699 | 251.4296 | 1766.9911 | 0.2955 | 0.16431 |  |  | 0.050936 | 0.11502 | 0 | 25.3 | 7.0278
Low | 345 | 345 | 25.5 | 7.0833 | 0.15278 | 0.55 | 247.1104 | 103.1367 | 36.5409 | 386.788 | 2739.7484 | 0.29626 | 0.16431 |  |  | 0.050936 | 0.11502 | 0 | 25.5 | 7.0833
Low | 346 | 346 | 26.4 | 7.3333 | 0.15278 | 0.55 | 247.1104 | 103.1367 | 39.1658 | 389.4129 | 2855.6945 | 0.29705 | 0.16431 |  |  | 0.050936 | 0.11502 | 0 | 26.4 | 7.3333
Low | 347 | 347 | 26.6 | 7.3889 | 0.097222 | 0.35 | 157.2521 | 103.1367 | 39.7614 | 300.1502 | 2217.7766 | 0.29767 | 0.16431 |  |  | 0.050936 | 0.11502 | 0 | 26.6 | 7.3889
Low | 348 | 348 | 27.1 | 7.5278 | 0.15278 | 0.55 | 247.1104 | 103.1367 | 41.2703 | 391.5174 | 2947.2559 | 0.29849 | 0.16431 |  |  | 0.050936 | 0.11502 | 0 | 27.1 | 7.5278
Low | 349 | 349 | 27.7 | 7.6944 | 0.13889 | 0.5 | 224.6458 | 103.1367 | 43.118 | 370.9005 | 2853.8733 | 0.29928 | 0.16431 |  |  | 0.050936 | 0.11502 | 0 | 27.7 | 7.6944
Low | 350 | 350 | 28.1 | 7.8056 | 0.069444 | 0.25 | 112.3229 | 103.1367 | 44.3722 | 259.8319 | 2028.132 | 0.29984 | 0.16431 |  |  | 0.050936 | 0.11502 | 0 | 28.1 | 7.8056
Low | 351 | 351 | 28.2 | 7.8333 | 0 | 0 | 0 | 103.1367 | 44.6886 | 147.8253 | 1157.965 | 0.30017 | 0.16431 |  |  | 0.050936 | 0.11502 | 0 | 28.2 | 7.8333
Low | 352 | 352 | 28.1 | 7.8056 | -0.027778 | -0.1 | -44.9292 | 103.1367 | 44.3722 | 102.5798 | 800.6922 | 0.30039 | 0.16431 |  |  | 0.050936 | 0.11502 | 0 | 28.1 | 7.8056
Low | 353 | 353 | 28 | 7.7778 | -0.027778 | -0.1 | -44.9292 | 103.1367 | 44.057 | 102.2645 | 795.3907 | 0.30061 | 0.16431 |  |  | 0.050936 | 0.11502 | 0 | 28 | 7.7778
Low | 354 | 354 | 27.9 | 7.75 | -0.013889 | -0.05 | -22.4646 | 103.1367 | 43.7429 | 124.415 | 964.2161 | 0.30088 | 0.16431 |  |  | 0.050936 | 0.11502 | 0 | 27.9 | 7.75
Low | 355 | 355 | 27.9 | 7.75 | 0.027778 | 0.1 | 44.9292 | 103.1367 | 43.7429 | 191.8087 | 1486.5176 | 0.30129 | 0.16431 |  |  | 0.050936 | 0.11502 | 0 | 27.9 | 7.75
Low | 356 | 356 | 28.1 | 7.8056 | 0.041667 | 0.15 | 67.3938 | 103.1367 | 44.3722 | 214.9027 | 1677.4349 | 0.30176 | 0.16431 |  |  | 0.050936 | 0.11502 | 0 | 28.1 | 7.8056
Low | 357 | 357 | 28.2 | 7.8333 | -0.013889 | -0.05 | -22.4646 | 103.1367 | 44.6886 | 125.3607 | 981.9925 | 0.30203 | 0.16431 |  |  | 0.050936 | 0.11502 | 0 | 28.2 | 7.8333
Low | 358 | 358 | 28 | 7.7778 | -0.18056 | -0.65 | -292.0396 | 103.1367 | 44.057 | -144.8459 | -1126.5792 | 0.30203 | 0.16462 | -1126.5792 | 0.00031294 | 0.051033 | 0.11524 | 0 | 28 | 7.7778
Low | 359 | 359 | 26.9 | 7.4722 | -0.41667 | -1.5 | -673.9375 | 103.1367 | 40.6634 | -530.1374 | -3961.3047 | 0.30203 | 0.16572 | -3961.3047 | 0.0014133 | 0.051374 | 0.11601 | 0 | 26.9 | 7.4722
Low | 360 | 360 | 25 | 6.9444 | -0.51389 | -1.85 | -831.1896 | 103.1367 | 35.122 | -692.9309 | -4812.0203 | 0.30203 | 0.16706 | -4812.0203 | 0.00275 | 0.051789 | 0.11694 | 0 | 25 | 6.9444
Low | 361 | 361 | 23.2 | 6.4444 | -0.43056 | -1.55 | -696.4021 | 103.1367 | 30.2465 | -563.0189 | -3628.3441 | 0.30203 | 0.16807 | -3628.3441 | 0.0037578 | 0.052101 | 0.11765 | 0 | 23.2 | 6.4444
Low | 362 | 362 | 21.9 | 6.0833 | -0.29167 | -1.05 | -471.7562 | 103.1367 | 26.9518 | -341.6678 | -2078.4791 | 0.30203 | 0.16865 | -2078.4791 | 0.0043352 | 0.05228 | 0.11805 | 0 | 21.9 | 6.0833
Low | 363 | 363 | 21.1 | 5.8611 | -0.16667 | -0.6 | -269.575 | 103.1367 | 25.0186 | -141.4197 | -828.8763 | 0.30203 | 0.16888 | -828.8763 | 0.0045654 | 0.052352 | 0.11821 | 0 | 21.1 | 5.8611
Low | 364 | 364 | 20.7 | 5.75 | -0.055556 | -0.2 | -89.8583 | 103.1367 | 24.0791 | 37.3574 | 214.8052 | 0.30209 | 0.16888 |  |  | 0.052352 | 0.11821 | 0 | 20.7 | 5.75
Low | 365 | 365 | 20.7 | 5.75 | 0.013889 | 0.05 | 22.4646 | 103.1367 | 24.0791 | 149.6803 | 860.662 | 0.30233 | 0.16888 |  |  | 0.052352 | 0.11821 | 0 | 20.7 | 5.75
Low | 366 | 366 | 20.8 | 5.7778 | 0.069444 | 0.25 | 112.3229 | 103.1367 | 24.3123 | 239.7719 | 1385.3487 | 0.30271 | 0.16888 |  |  | 0.052352 | 0.11821 | 0 | 20.8 | 5.7778
Low | 367 | 367 | 21.2 | 5.8889 | 0.18056 | 0.65 | 292.0396 | 103.1367 | 25.2563 | 420.4326 | 2475.881 | 0.3034 | 0.16888 |  |  | 0.052352 | 0.11821 | 0 | 21.2 | 5.8889
Low | 368 | 368 | 22.1 | 6.1389 | 0.31944 | 1.15 | 516.6854 | 103.1367 | 27.4463 | 647.2684 | 3973.5087 | 0.3045 | 0.16888 |  |  | 0.052352 | 0.11821 | 0 | 22.1 | 6.1389
Low | 369 | 369 | 23.5 | 6.5278 | 0.30556 | 1.1 | 494.2208 | 103.1367 | 31.0338 | 628.3913 | 4101.9988 | 0.30564 | 0.16888 |  |  | 0.052352 | 0.11821 | 0 | 23.5 | 6.5278
Low | 370 | 370 | 24.3 | 6.75 | 0.13889 | 0.5 | 224.6458 | 103.1367 | 33.1827 | 360.9652 | 2436.5151 | 0.30632 | 0.16888 |  |  | 0.052352 | 0.11821 | 0 | 24.3 | 6.75
Low | 371 | 371 | 24.5 | 6.8056 | -0.069444 | -0.25 | -112.3229 | 103.1367 | 33.7311 | 24.5449 | 167.0418 | 0.30637 | 0.16888 |  |  | 0.052352 | 0.11821 | 0 | 24.5 | 6.8056
Low | 372 | 372 | 23.8 | 6.6111 | -0.44444 | -1.6 | -718.8667 | 103.1367 | 31.8312 | -583.8988 | -3860.2198 | 0.30637 | 0.16995 | -3860.2198 | 0.0010723 | 0.052684 | 0.11896 | 0 | 23.8 | 6.6111
Low | 373 | 373 | 21.3 | 5.9167 | -0.84722 | -3.05 | -1370.3396 | 103.1367 | 25.4952 | -1241.7077 | -7346.7706 | 0.30637 | 0.17199 | -7346.7706 | 0.0031131 | 0.053317 | 0.12039 | 0 | 21.3 | 5.9167
Low | 374 | 374 | 17.7 | 4.9167 | -0.95833 | -3.45 | -1550.0563 | 103.1367 | 17.6054 | -1429.3142 | -7027.4614 | 0.30637 | 0.17394 | -7027.4614 | 0.0050651 | 0.053922 | 0.12176 | 0 | 17.7 | 4.9167
Low | 375 | 375 | 14.4 | 4 | -0.80556 | -2.9 | -1302.9458 | 103.1367 | 11.6526 | -1188.1565 | -4752.626 | 0.30637 | 0.17526 | -4752.626 | 0.0063853 | 0.054331 | 0.12268 | 0 | 14.4 | 4
Low | 376 | 376 | 11.9 | 3.3056 | -0.58333 | -2.1 | -943.5125 | 103.1367 | 7.9578 | -832.418 | -2751.604 | 0.30637 | 0.17603 | -2751.604 | 0.0071496 | 0.054568 | 0.12322 | 0 | 11.9 | 3.3056
Low | 377 | 377 | 10.2 | 2.8333 | -0.41667 | -1.5 | -673.9375 | 103.1367 | 5.8465 | -564.9543 | -1600.7037 | 0.30637 | 0.17647 | -1600.7037 | 0.0075943 | 0.054706 | 0.12353 | 0 | 10.2 | 2.8333
Low | 378 | 378 | 8.9 | 2.4722 | -0.30556 | -1.1 | -494.2208 | 103.1367 | 4.4512 | -386.6329 | -955.8425 | 0.30637 | 0.17674 | -955.8425 | 0.0078598 | 0.054788 | 0.12372 | 0 | 8.9 | 2.4722
Low | 379 | 379 | 8 | 2.2222 | -0.23611 | -0.85 | -381.8979 | 103.1367 | 3.5965 | -275.1647 | -611.4772 | 0.30637 | 0.17691 | -611.4772 | 0.0080296 | 0.054841 | 0.12383 | 0 | 8 | 2.2222
Low | 380 | 380 | 7.2 | 2 | -0.26389 | -0.95 | -426.8271 | 103.1367 | 2.9132 | -320.7772 | -641.5545 | 0.30637 | 0.17708 | -641.5545 | 0.0082078 | 0.054896 | 0.12396 | 0 | 7.2 | 2
Low | 381 | 381 | 6.1 | 1.6944 | -0.31944 | -1.15 | -516.6854 | 103.1367 | 2.091 | -411.4577 | -697.1922 | 0.30637 | 0.17728 | -697.1922 | 0.0084015 | 0.054956 | 0.12409 | 0 | 6.1 | 1.6944
Low | 382 | 382 | 4.9 | 1.3611 | -0.33333 | -1.2 | -539.15 | 103.1367 | 1.3492 | -434.6641 | -591.6261 | 0.30637 | 0.17744 | -591.6261 | 0.0085659 | 0.055007 | 0.12421 | 0 | 4.9 | 1.3611
Low | 383 | 383 | 3.7 | 1.0278 | -0.36111 | -1.3 | -584.0792 | 103.1367 | 0.76931 | -480.1732 | -493.5113 | 0.30637 | 0.17758 | -493.5113 | 0.0087029 | 0.05505 | 0.12431 | 0 | 3.7 | 1.0278
Low | 384 | 384 | 2.3 | 0.63889 | -0.38889 | -1.4 | -629.0083 | 103.1367 | 0.29727 | -525.5744 | -335.7836 | 0.30637 | 0.17767 | -335.7836 | 0.0087962 | 0.055078 | 0.12437 | 0 | 2.3 | 0.63889
Low | 385 | 385 | 0.9 | 0.25 | -0.31944 | -1.15 | -516.6854 | 103.1367 | 0.045518 | -413.5032 | -103.3758 | 0.30637 | 0.1777 | -103.3758 | 0.0088249 | 0.055087 | 0.12439 | 1 |  | 0.25
Low | 386 | 386 | 0 | 0 | -0.125 | -0.45 | -202.1813 | 0 | 0 | -202.1813 | 0 | 0.30637 | 0.1777 |  |  | 0.055087 | 0.12439 | 1 |  | 0
Low | 387 | 387 | 0 | 0 | 0 | 0 | 0 | 0 | 0 | 0 | 0 | 0.30637 | 0.1777 |  |  | 0.055087 | 0.12439 | 1 |  | 0
Low | 388 | 388 | 0 | 0 | 0 | 0 | 0 | 0 | 0 | 0 | 0 | 0.30637 | 0.1777 |  |  | 0.055087 | 0.12439 | 1 |  | 0
Low | 389 | 389 | 0 | 0 | 0 | 0 | 0 | 0 | 0 | 0 | 0 | 0.30637 | 0.1777 |  |  | 0.055087 | 0.12439 | 1 |  | 0
Low | 390 | 390 | 0 | 0 | 0 | 0 | 0 | 0 | 0 | 0 | 0 | 0.30637 | 0.1777 |  |  | 0.055087 | 0.12439 | 1 |  | 0
Low | 391 | 391 | 0 | 0 | 0.069444 | 0.25 | 112.3229 | 0 | 0 | 112.3229 | 0 | 0.30637 | 0.1777 |  |  | 0.055087 | 0.12439 | 1 |  | 0
Low | 392 | 392 | 0.5 | 0.13889 | 0.29167 | 1.05 | 471.7563 | 103.1367 | 0.014049 | 574.907 | 79.8482 | 0.30639 | 0.1777 |  |  | 0.055087 | 0.12439 | 1 |  | 0.13889
Low | 393 | 393 | 2.1 | 0.58333 | 0.59722 | 2.15 | 965.9771 | 103.1367 | 0.24782 | 1069.3616 | 623.7943 | 0.30656 | 0.1777 |  |  | 0.055087 | 0.12439 | 0 | 2.1 | 0.58333
Low | 394 | 394 | 4.8 | 1.3333 | 0.86111 | 3.1 | 1392.8042 | 103.1367 | 1.2947 | 1497.2356 | 1996.3141 | 0.30712 | 0.1777 |  |  | 0.055087 | 0.12439 | 0 | 4.8 | 1.3333
Low | 395 | 395 | 8.3 | 2.3056 | 1.0417 | 3.75 | 1684.8438 | 103.1367 | 3.8713 | 1791.8517 | 4131.2137 | 0.30826 | 0.1777 |  |  | 0.055087 | 0.12439 | 0 | 8.3 | 2.3056
Low | 396 | 396 | 12.3 | 3.4167 | 1.1528 | 4.15 | 1864.5604 | 103.1367 | 8.5018 | 1976.1989 | 6752.0128 | 0.31014 | 0.1777 |  |  | 0.055087 | 0.12439 | 0 | 12.3 | 3.4167
Low | 397 | 397 | 16.6 | 4.6111 | 1.1944 | 4.3 | 1931.9542 | 103.1367 | 15.4851 | 2050.576 | 9455.4338 | 0.31277 | 0.1777 |  |  | 0.055087 | 0.12439 | 0 | 16.6 | 4.6111
Low | 398 | 398 | 20.9 | 5.8056 | 1.0556 | 3.8 | 1707.3083 | 103.1367 | 24.5466 | 1834.9916 | 10653.1459 | 0.31572 | 0.1777 |  |  | 0.055087 | 0.12439 | 0 | 20.9 | 5.8056
Low | 399 | 399 | 24.2 | 6.7222 | 0.65278 | 2.35 | 1055.8354 | 103.1367 | 32.9101 | 1191.8822 | 8012.0973 | 0.31795 | 0.1777 |  |  | 0.055087 | 0.12439 | 0 | 24.2 | 6.7222
Low | 400 | 400 | 25.6 | 7.1111 | 0.19444 | 0.7 | 314.5042 | 103.1367 | 36.828 | 454.4689 | 3231.779 | 0.31885 | 0.1777 |  |  | 0.055087 | 0.12439 | 0 | 25.6 | 7.1111
Low | 401 | 401 | 25.6 | 7.1111 | -0.097222 | -0.35 | -157.2521 | 103.1367 | 36.828 | -17.2873 | -122.9322 | 0.31885 | 0.17774 | -122.9322 | 3.4148e-05 | 0.055098 | 0.12441 | 0 | 25.6 | 7.1111
Low | 402 | 402 | 24.9 | 6.9167 | -0.31944 | -1.15 | -516.6854 | 103.1367 | 34.8416 | -378.7072 | -2619.3912 | 0.31885 | 0.17846 | -2619.3912 | 0.00076176 | 0.055324 | 0.12492 | 0 | 24.9 | 6.9167
Low | 403 | 403 | 23.3 | 6.4722 | -0.45833 | -1.65 | -741.3312 | 103.1367 | 30.5078 | -607.6868 | -3933.0838 | 0.31885 | 0.17956 | -3933.0838 | 0.0018543 | 0.055662 | 0.12569 | 0 | 23.3 | 6.4722
Low | 404 | 404 | 21.6 | 6 | -0.43056 | -1.55 | -696.4021 | 103.1367 | 26.2184 | -567.047 | -3402.2819 | 0.31885 | 0.1805 | -3402.2819 | 0.0027994 | 0.055955 | 0.12635 | 0 | 21.6 | 6
Low | 405 | 405 | 20.2 | 5.6111 | -0.40278 | -1.45 | -651.4729 | 103.1367 | 22.9299 | -525.4064 | -2948.1134 | 0.31885 | 0.18132 | -2948.1134 | 0.0036183 | 0.056209 | 0.12692 | 0 | 20.2 | 5.6111
Low | 406 | 406 | 18.7 | 5.1944 | -0.44444 | -1.6 | -718.8667 | 103.1367 | 19.6509 | -596.0791 | -3096.2997 | 0.31885 | 0.18218 | -3096.2997 | 0.0044784 | 0.056476 | 0.12753 | 0 | 18.7 | 5.1944
Low | 407 | 407 | 17 | 4.7222 | -0.47222 | -1.7 | -763.7958 | 103.1367 | 16.2404 | -644.4187 | -3043.0885 | 0.31885 | 0.18302 | -3043.0885 | 0.0053237 | 0.056738 | 0.12812 | 0 | 17 | 4.7222
Low | 408 | 408 | 15.3 | 4.25 | -0.38889 | -1.4 | -629.0083 | 103.1367 | 13.1547 | -512.7169 | -2179.0469 | 0.31885 | 0.18363 | -2179.0469 | 0.005929 | 0.056925 | 0.12854 | 0 | 15.3 | 4.25
Low | 409 | 409 | 14.2 | 3.9444 | -0.19444 | -0.7 | -314.5042 | 103.1367 | 11.3312 | -200.0363 | -789.032 | 0.31885 | 0.18385 | -789.032 | 0.0061481 | 0.056993 | 0.12869 | 0 | 14.2 | 3.9444
Low | 410 | 410 | 13.9 | 3.8611 | -0.027778 | -0.1 | -44.9292 | 103.1367 | 10.8575 | 69.065 | 266.6676 | 0.31892 | 0.18385 |  |  | 0.056993 | 0.12869 | 0 | 13.9 | 3.8611
Low | 411 | 411 | 14 | 3.8889 | 0.041667 | 0.15 | 67.3937 | 103.1367 | 11.0142 | 181.5447 | 706.0072 | 0.31912 | 0.18385 |  |  | 0.056993 | 0.12869 | 0 | 14 | 3.8889
Low | 412 | 412 | 14.2 | 3.9444 | 0.069444 | 0.25 | 112.3229 | 103.1367 | 11.3312 | 226.7908 | 894.5637 | 0.31937 | 0.18385 |  |  | 0.056993 | 0.12869 | 0 | 14.2 | 3.9444
Low | 413 | 413 | 14.5 | 4.0278 | 0.097222 | 0.35 | 157.2521 | 103.1367 | 11.815 | 272.2038 | 1096.3765 | 0.31967 | 0.18385 |  |  | 0.056993 | 0.12869 | 0 | 14.5 | 4.0278
Low | 414 | 414 | 14.9 | 4.1389 | 0.19444 | 0.7 | 314.5042 | 103.1367 | 12.4759 | 430.1167 | 1780.2054 | 0.32017 | 0.18385 |  |  | 0.056993 | 0.12869 | 0 | 14.9 | 4.1389
Low | 415 | 415 | 15.9 | 4.4167 | 0.34722 | 1.25 | 561.6146 | 103.1367 | 14.2067 | 678.958 | 2998.7311 | 0.321 | 0.18385 |  |  | 0.056993 | 0.12869 | 0 | 15.9 | 4.4167
Low | 416 | 416 | 17.4 | 4.8333 | 0.38889 | 1.4 | 629.0083 | 103.1367 | 17.0136 | 749.1587 | 3620.9336 | 0.322 | 0.18385 |  |  | 0.056993 | 0.12869 | 0 | 17.4 | 4.8333
Low | 417 | 417 | 18.7 | 5.1944 | 0.23611 | 0.85 | 381.8979 | 103.1367 | 19.6509 | 504.6855 | 2621.5608 | 0.32273 | 0.18385 |  |  | 0.056993 | 0.12869 | 0 | 18.7 | 5.1944
Low | 418 | 418 | 19.1 | 5.3056 | 0.013889 | 0.05 | 22.4646 | 103.1367 | 20.5006 | 146.1018 | 775.1514 | 0.32295 | 0.18385 |  |  | 0.056993 | 0.12869 | 0 | 19.1 | 5.3056
Low | 419 | 419 | 18.8 | 5.2222 | -0.20833 | -0.75 | -336.9688 | 103.1367 | 19.8616 | -213.9704 | -1117.4012 | 0.32295 | 0.18416 | -1117.4012 | 0.00031039 | 0.05709 | 0.12891 | 0 | 18.8 | 5.2222
Low | 420 | 420 | 17.6 | 4.8889 | -0.30556 | -1.1 | -494.2208 | 103.1367 | 17.407 | -373.6771 | -1826.866 | 0.32295 | 0.18467 | -1826.866 | 0.00081785 | 0.057247 | 0.12927 | 0 | 17.6 | 4.8889
Low | 421 | 421 | 16.6 | 4.6111 | -0.19444 | -0.7 | -314.5042 | 103.1367 | 15.4851 | -195.8823 | -903.2352 | 0.32295 | 0.18492 | -903.2352 | 0.0010688 | 0.057325 | 0.12944 | 0 | 16.6 | 4.6111
Low | 422 | 422 | 16.2 | 4.5 | -0.027778 | -0.1 | -44.9292 | 103.1367 | 14.7479 | 72.9554 | 328.2992 | 0.32304 | 0.18492 |  |  | 0.057325 | 0.12944 | 0 | 16.2 | 4.5
Low | 423 | 423 | 16.4 | 4.5556 | 0.13889 | 0.5 | 224.6458 | 103.1367 | 15.1142 | 342.8968 | 1562.0853 | 0.32347 | 0.18492 |  |  | 0.057325 | 0.12944 | 0 | 16.4 | 4.5556
Low | 424 | 424 | 17.2 | 4.7778 | 0.375 | 1.35 | 606.5438 | 103.1367 | 16.6248 | 726.3052 | 3470.1249 | 0.32444 | 0.18492 |  |  | 0.057325 | 0.12944 | 0 | 17.2 | 4.7778
Low | 425 | 425 | 19.1 | 5.3056 | 0.75 | 2.7 | 1213.0875 | 103.1367 | 20.5006 | 1336.7247 | 7092.0674 | 0.32641 | 0.18492 |  |  | 0.057325 | 0.12944 | 0 | 19.1 | 5.3056
Low | 426 | 426 | 22.6 | 6.2778 | 1.1528 | 4.15 | 1864.5604 | 103.1367 | 28.7022 | 1996.3993 | 12532.9515 | 0.32989 | 0.18492 |  |  | 0.057325 | 0.12944 | 0 | 22.6 | 6.2778
Low | 427 | 427 | 27.4 | 7.6111 | 1.25 | 4.5 | 2021.8125 | 103.1367 | 42.1891 | 2167.1383 | 16494.3301 | 0.33447 | 0.18492 |  |  | 0.057325 | 0.12944 | 0 | 27.4 | 7.6111
Low | 428 | 428 | 31.6 | 8.7778 | 0.83333 | 3 | 1347.875 | 103.1367 | 56.1142 | 1507.1259 | 13229.2164 | 0.33814 | 0.18492 |  |  | 0.057325 | 0.12944 | 0 | 31.6 | 8.7778
Low | 429 | 429 | 33.4 | 9.2778 | 0.26389 | 0.95 | 426.8271 | 103.1367 | 62.6891 | 592.6528 | 5498.5013 | 0.33967 | 0.18492 |  |  | 0.057325 | 0.12944 | 0 | 33.4 | 9.2778
Low | 430 | 430 | 33.5 | 9.3056 | -0.083333 | -0.3 | -134.7875 | 103.1367 | 63.065 | 31.4142 | 292.3266 | 0.33975 | 0.18492 |  |  | 0.057325 | 0.12944 | 0 | 33.5 | 9.3056
Low | 431 | 431 | 32.8 | 9.1111 | -0.22222 | -0.8 | -359.4333 | 103.1367 | 60.457 | -195.8397 | -1784.3168 | 0.33975 | 0.18541 | -1784.3168 | 0.00049564 | 0.057478 | 0.12979 | 0 | 32.8 | 9.1111
Low | 432 | 432 | 31.9 | 8.8611 | -0.20833 | -0.75 | -336.9687 | 103.1367 | 57.1847 | -176.6473 | -1565.2915 | 0.33975 | 0.18585 | -1565.2915 | 0.00093045 | 0.057613 | 0.13009 | 0 | 31.9 | 8.8611
Low | 433 | 433 | 31.3 | 8.6944 | -0.11111 | -0.4 | -179.7167 | 103.1367 | 55.0538 | -21.5261 | -187.1579 | 0.33975 | 0.1859 | -187.1579 | 0.00098244 | 0.057629 | 0.13013 | 0 | 31.3 | 8.6944
Low | 434 | 434 | 31.1 | 8.6389 | -0.097222 | -0.35 | -157.2521 | 103.1367 | 54.3525 | 0.23712 | 2.0485 | 0.33975 | 0.1859 |  |  | 0.057629 | 0.13013 | 0 | 31.1 | 8.6389
Low | 435 | 435 | 30.6 | 8.5 | -0.26389 | -0.95 | -426.8271 | 103.1367 | 52.6189 | -271.0715 | -2304.1077 | 0.33975 | 0.18654 | -2304.1077 | 0.00064003 | 0.057828 | 0.13058 | 0 | 30.6 | 8.5
Low | 436 | 436 | 29.2 | 8.1111 | -0.54167 | -1.95 | -876.1188 | 103.1367 | 47.9142 | -725.0678 | -5881.1057 | 0.33975 | 0.18817 | -5881.1057 | 0.0022737 | 0.058334 | 0.13172 | 0 | 29.2 | 8.1111
Low | 437 | 437 | 26.7 | 7.4167 | -0.86111 | -3.1 | -1392.8042 | 103.1367 | 40.061 | -1249.6065 | -9267.915 | 0.33975 | 0.19075 | -9267.915 | 0.0048481 | 0.059132 | 0.13352 | 0 | 26.7 | 7.4167
Low | 438 | 438 | 23 | 6.3889 | -1.1806 | -4.25 | -1909.4896 | 103.1367 | 29.7272 | -1776.6257 | -11350.6639 | 0.33975 | 0.1939 | -11350.6639 | 0.0080011 | 0.060109 | 0.13573 | 0 | 23 | 6.3889
Low | 439 | 439 | 18.2 | 5.0556 | -1.4028 | -5.05 | -2268.9229 | 103.1367 | 18.6141 | -2147.1721 | -10855.148 | 0.33975 | 0.19692 | -10855.148 | 0.011016 | 0.061044 | 0.13784 | 0 | 18.2 | 5.0556
Low | 440 | 440 | 12.9 | 3.5833 | -1.4583 | -5.25 | -2358.7812 | 103.1367 | 9.3514 | -2246.2931 | -8049.217 | 0.33975 | 0.19915 | -8049.217 | 0.013252 | 0.061737 | 0.13941 | 0 | 12.9 | 3.5833
Low | 441 | 441 | 7.7 | 2.1389 | -1.2639 | -4.55 | -2044.2771 | 103.1367 | 3.3318 | -1937.8086 | -4144.7572 | 0.33975 | 0.2003 | -4144.7572 | 0.014404 | 0.062094 | 0.14021 | 0 | 7.7 | 2.1389
Low | 442 | 442 | 3.8 | 1.0556 | -0.88889 | -3.2 | -1437.7333 | 103.1367 | 0.81146 | -1333.7852 | -1407.8844 | 0.33975 | 0.2007 | -1407.8844 | 0.014795 | 0.062216 | 0.14049 | 0 | 3.8 | 1.0556
Low | 443 | 443 | 1.3 | 0.36111 | -0.5 | -1.8 | -808.725 | 103.1367 | 0.09497 | -705.4933 | -254.7615 | 0.33975 | 0.20077 | -254.7615 | 0.014865 | 0.062237 | 0.14054 | 0 | 1.3 | 0.36111
Low | 444 | 444 | 0.2 | 0.055556 | -0.18056 | -0.65 | -292.0396 | 103.1367 | 0.0022478 | -188.9006 | -10.4945 | 0.33975 | 0.20077 | -10.4945 | 0.014868 | 0.062238 | 0.14054 | 1 |  | 0.055556
Low | 445 | 445 | 0 | 0 | -0.027778 | -0.1 | -44.9292 | 0 | 0 | -44.9292 | 0 | 0.33975 | 0.20077 |  |  | 0.062238 | 0.14054 | 1 |  | 0
Low | 446 | 446 | 0 | 0 | 0 | 0 | 0 | 0 | 0 | 0 | 0 | 0.33975 | 0.20077 |  |  | 0.062238 | 0.14054 | 1 |  | 0
Low | 447 | 447 | 0 | 0 | 0 | 0 | 0 | 0 | 0 | 0 | 0 | 0.33975 | 0.20077 |  |  | 0.062238 | 0.14054 | 1 |  | 0
Low | 448 | 448 | 0 | 0 | 0 | 0 | 0 | 0 | 0 | 0 | 0 | 0.33975 | 0.20077 |  |  | 0.062238 | 0.14054 | 1 |  | 0
Low | 449 | 449 | 0 | 0 | 0 | 0 | 0 | 0 | 0 | 0 | 0 | 0.33975 | 0.20077 |  |  | 0.062238 | 0.14054 | 1 |  | 0
Low | 450 | 450 | 0 | 0 | 0 | 0 | 0 | 0 | 0 | 0 | 0 | 0.33975 | 0.20077 |  |  | 0.062238 | 0.14054 | 1 |  | 0
Low | 451 | 451 | 0 | 0 | 0 | 0 | 0 | 0 | 0 | 0 | 0 | 0.33975 | 0.20077 |  |  | 0.062238 | 0.14054 | 1 |  | 0
Low | 452 | 452 | 0 | 0 | 0 | 0 | 0 | 0 | 0 | 0 | 0 | 0.33975 | 0.20077 |  |  | 0.062238 | 0.14054 | 1 |  | 0
Low | 453 | 453 | 0 | 0 | 0 | 0 | 0 | 0 | 0 | 0 | 0 | 0.33975 | 0.20077 |  |  | 0.062238 | 0.14054 | 1 |  | 0
Low | 454 | 454 | 0 | 0 | 0 | 0 | 0 | 0 | 0 | 0 | 0 | 0.33975 | 0.20077 |  |  | 0.062238 | 0.14054 | 1 |  | 0
Low | 455 | 455 | 0 | 0 | 0 | 0 | 0 | 0 | 0 | 0 | 0 | 0.33975 | 0.20077 |  |  | 0.062238 | 0.14054 | 1 |  | 0
Low | 456 | 456 | 0 | 0 | 0 | 0 | 0 | 0 | 0 | 0 | 0 | 0.33975 | 0.20077 |  |  | 0.062238 | 0.14054 | 1 |  | 0
Low | 457 | 457 | 0 | 0 | 0 | 0 | 0 | 0 | 0 | 0 | 0 | 0.33975 | 0.20077 |  |  | 0.062238 | 0.14054 | 1 |  | 0
Low | 458 | 458 | 0 | 0 | 0 | 0 | 0 | 0 | 0 | 0 | 0 | 0.33975 | 0.20077 |  |  | 0.062238 | 0.14054 | 1 |  | 0
Low | 459 | 459 | 0 | 0 | 0 | 0 | 0 | 0 | 0 | 0 | 0 | 0.33975 | 0.20077 |  |  | 0.062238 | 0.14054 | 1 |  | 0
Low | 460 | 460 | 0 | 0 | 0 | 0 | 0 | 0 | 0 | 0 | 0 | 0.33975 | 0.20077 |  |  | 0.062238 | 0.14054 | 1 |  | 0
Low | 461 | 461 | 0 | 0 | 0 | 0 | 0 | 0 | 0 | 0 | 0 | 0.33975 | 0.20077 |  |  | 0.062238 | 0.14054 | 1 |  | 0
Low | 462 | 462 | 0 | 0 | 0 | 0 | 0 | 0 | 0 | 0 | 0 | 0.33975 | 0.20077 |  |  | 0.062238 | 0.14054 | 1 |  | 0
Low | 463 | 463 | 0 | 0 | 0 | 0 | 0 | 0 | 0 | 0 | 0 | 0.33975 | 0.20077 |  |  | 0.062238 | 0.14054 | 1 |  | 0
Low | 464 | 464 | 0 | 0 | 0 | 0 | 0 | 0 | 0 | 0 | 0 | 0.33975 | 0.20077 |  |  | 0.062238 | 0.14054 | 1 |  | 0
Low | 465 | 465 | 0 | 0 | 0 | 0 | 0 | 0 | 0 | 0 | 0 | 0.33975 | 0.20077 |  |  | 0.062238 | 0.14054 | 1 |  | 0
Low | 466 | 466 | 0 | 0 | 0 | 0 | 0 | 0 | 0 | 0 | 0 | 0.33975 | 0.20077 |  |  | 0.062238 | 0.14054 | 1 |  | 0
Low | 467 | 467 | 0 | 0 | 0 | 0 | 0 | 0 | 0 | 0 | 0 | 0.33975 | 0.20077 |  |  | 0.062238 | 0.14054 | 1 |  | 0
Low | 468 | 468 | 0 | 0 | 0 | 0 | 0 | 0 | 0 | 0 | 0 | 0.33975 | 0.20077 |  |  | 0.062238 | 0.14054 | 1 |  | 0
Low | 469 | 469 | 0 | 0 | 0 | 0 | 0 | 0 | 0 | 0 | 0 | 0.33975 | 0.20077 |  |  | 0.062238 | 0.14054 | 1 |  | 0
Low | 470 | 470 | 0 | 0 | 0 | 0 | 0 | 0 | 0 | 0 | 0 | 0.33975 | 0.20077 |  |  | 0.062238 | 0.14054 | 1 |  | 0
Low | 471 | 471 | 0 | 0 | 0 | 0 | 0 | 0 | 0 | 0 | 0 | 0.33975 | 0.20077 |  |  | 0.062238 | 0.14054 | 1 |  | 0
Low | 472 | 472 | 0 | 0 | 0 | 0 | 0 | 0 | 0 | 0 | 0 | 0.33975 | 0.20077 |  |  | 0.062238 | 0.14054 | 1 |  | 0
Low | 473 | 473 | 0 | 0 | 0 | 0 | 0 | 0 | 0 | 0 | 0 | 0.33975 | 0.20077 |  |  | 0.062238 | 0.14054 | 1 |  | 0
Low | 474 | 474 | 0 | 0 | 0 | 0 | 0 | 0 | 0 | 0 | 0 | 0.33975 | 0.20077 |  |  | 0.062238 | 0.14054 | 1 |  | 0
Low | 475 | 475 | 0 | 0 | 0 | 0 | 0 | 0 | 0 | 0 | 0 | 0.33975 | 0.20077 |  |  | 0.062238 | 0.14054 | 1 |  | 0
Low | 476 | 476 | 0 | 0 | 0 | 0 | 0 | 0 | 0 | 0 | 0 | 0.33975 | 0.20077 |  |  | 0.062238 | 0.14054 | 1 |  | 0
Low | 477 | 477 | 0 | 0 | 0 | 0 | 0 | 0 | 0 | 0 | 0 | 0.33975 | 0.20077 |  |  | 0.062238 | 0.14054 | 1 |  | 0
Low | 478 | 478 | 0 | 0 | 0 | 0 | 0 | 0 | 0 | 0 | 0 | 0.33975 | 0.20077 |  |  | 0.062238 | 0.14054 | 1 |  | 0
Low | 479 | 479 | 0 | 0 | 0 | 0 | 0 | 0 | 0 | 0 | 0 | 0.33975 | 0.20077 |  |  | 0.062238 | 0.14054 | 1 |  | 0
Low | 480 | 480 | 0 | 0 | 0 | 0 | 0 | 0 | 0 | 0 | 0 | 0.33975 | 0.20077 |  |  | 0.062238 | 0.14054 | 1 |  | 0
Low | 481 | 481 | 0 | 0 | 0 | 0 | 0 | 0 | 0 | 0 | 0 | 0.33975 | 0.20077 |  |  | 0.062238 | 0.14054 | 1 |  | 0
Low | 482 | 482 | 0 | 0 | 0 | 0 | 0 | 0 | 0 | 0 | 0 | 0.33975 | 0.20077 |  |  | 0.062238 | 0.14054 | 1 |  | 0
Low | 483 | 483 | 0 | 0 | 0 | 0 | 0 | 0 | 0 | 0 | 0 | 0.33975 | 0.20077 |  |  | 0.062238 | 0.14054 | 1 |  | 0
Low | 484 | 484 | 0 | 0 | 0 | 0 | 0 | 0 | 0 | 0 | 0 | 0.33975 | 0.20077 |  |  | 0.062238 | 0.14054 | 1 |  | 0
Low | 485 | 485 | 0 | 0 | 0 | 0 | 0 | 0 | 0 | 0 | 0 | 0.33975 | 0.20077 |  |  | 0.062238 | 0.14054 | 1 |  | 0
Low | 486 | 486 | 0 | 0 | 0 | 0 | 0 | 0 | 0 | 0 | 0 | 0.33975 | 0.20077 |  |  | 0.062238 | 0.14054 | 1 |  | 0
Low | 487 | 487 | 0 | 0 | 0 | 0 | 0 | 0 | 0 | 0 | 0 | 0.33975 | 0.20077 |  |  | 0.062238 | 0.14054 | 1 |  | 0
Low | 488 | 488 | 0 | 0 | 0 | 0 | 0 | 0 | 0 | 0 | 0 | 0.33975 | 0.20077 |  |  | 0.062238 | 0.14054 | 1 |  | 0
Low | 489 | 489 | 0 | 0 | 0 | 0 | 0 | 0 | 0 | 0 | 0 | 0.33975 | 0.20077 |  |  | 0.062238 | 0.14054 | 1 |  | 0
Low | 490 | 490 | 0 | 0 | 0 | 0 | 0 | 0 | 0 | 0 | 0 | 0.33975 | 0.20077 |  |  | 0.062238 | 0.14054 | 1 |  | 0
Low | 491 | 491 | 0 | 0 | 0 | 0 | 0 | 0 | 0 | 0 | 0 | 0.33975 | 0.20077 |  |  | 0.062238 | 0.14054 | 1 |  | 0
Low | 492 | 492 | 0 | 0 | 0 | 0 | 0 | 0 | 0 | 0 | 0 | 0.33975 | 0.20077 |  |  | 0.062238 | 0.14054 | 1 |  | 0
Low | 493 | 493 | 0 | 0 | 0 | 0 | 0 | 0 | 0 | 0 | 0 | 0.33975 | 0.20077 |  |  | 0.062238 | 0.14054 | 1 |  | 0
Low | 494 | 494 | 0 | 0 | 0 | 0 | 0 | 0 | 0 | 0 | 0 | 0.33975 | 0.20077 |  |  | 0.062238 | 0.14054 | 1 |  | 0
Low | 495 | 495 | 0 | 0 | 0 | 0 | 0 | 0 | 0 | 0 | 0 | 0.33975 | 0.20077 |  |  | 0.062238 | 0.14054 | 1 |  | 0
Low | 496 | 496 | 0 | 0 | 0 | 0 | 0 | 0 | 0 | 0 | 0 | 0.33975 | 0.20077 |  |  | 0.062238 | 0.14054 | 1 |  | 0
Low | 497 | 497 | 0 | 0 | 0 | 0 | 0 | 0 | 0 | 0 | 0 | 0.33975 | 0.20077 |  |  | 0.062238 | 0.14054 | 1 |  | 0
Low | 498 | 498 | 0 | 0 | 0 | 0 | 0 | 0 | 0 | 0 | 0 | 0.33975 | 0.20077 |  |  | 0.062238 | 0.14054 | 1 |  | 0
Low | 499 | 499 | 0 | 0 | 0 | 0 | 0 | 0 | 0 | 0 | 0 | 0.33975 | 0.20077 |  |  | 0.062238 | 0.14054 | 1 |  | 0
Low | 500 | 500 | 0 | 0 | 0 | 0 | 0 | 0 | 0 | 0 | 0 | 0.33975 | 0.20077 |  |  | 0.062238 | 0.14054 | 1 |  | 0
Low | 501 | 501 | 0 | 0 | 0 | 0 | 0 | 0 | 0 | 0 | 0 | 0.33975 | 0.20077 |  |  | 0.062238 | 0.14054 | 1 |  | 0
Low | 502 | 502 | 0 | 0 | 0 | 0 | 0 | 0 | 0 | 0 | 0 | 0.33975 | 0.20077 |  |  | 0.062238 | 0.14054 | 1 |  | 0
Low | 503 | 503 | 0 | 0 | 0 | 0 | 0 | 0 | 0 | 0 | 0 | 0.33975 | 0.20077 |  |  | 0.062238 | 0.14054 | 1 |  | 0
Low | 504 | 504 | 0 | 0 | 0 | 0 | 0 | 0 | 0 | 0 | 0 | 0.33975 | 0.20077 |  |  | 0.062238 | 0.14054 | 1 |  | 0
Low | 505 | 505 | 0 | 0 | 0 | 0 | 0 | 0 | 0 | 0 | 0 | 0.33975 | 0.20077 |  |  | 0.062238 | 0.14054 | 1 |  | 0
Low | 506 | 506 | 0 | 0 | 0 | 0 | 0 | 0 | 0 | 0 | 0 | 0.33975 | 0.20077 |  |  | 0.062238 | 0.14054 | 1 |  | 0
Low | 507 | 507 | 0 | 0 | 0 | 0 | 0 | 0 | 0 | 0 | 0 | 0.33975 | 0.20077 |  |  | 0.062238 | 0.14054 | 1 |  | 0
Low | 508 | 508 | 0 | 0 | 0 | 0 | 0 | 0 | 0 | 0 | 0 | 0.33975 | 0.20077 |  |  | 0.062238 | 0.14054 | 1 |  | 0
Low | 509 | 509 | 0 | 0 | 0 | 0 | 0 | 0 | 0 | 0 | 0 | 0.33975 | 0.20077 |  |  | 0.062238 | 0.14054 | 1 |  | 0
Low | 510 | 510 | 0 | 0 | 0 | 0 | 0 | 0 | 0 | 0 | 0 | 0.33975 | 0.20077 |  |  | 0.062238 | 0.14054 | 1 |  | 0
Low | 511 | 511 | 0 | 0 | 0.069444 | 0.25 | 112.3229 | 0 | 0 | 112.3229 | 0 | 0.33975 | 0.20077 |  |  | 0.062238 | 0.14054 | 1 |  | 0
Low | 512 | 512 | 0.5 | 0.13889 | 0.34722 | 1.25 | 561.6146 | 103.1367 | 0.014049 | 664.7653 | 92.3285 | 0.33978 | 0.20077 |  |  | 0.062238 | 0.14054 | 1 |  | 0.13889
Low | 513 | 513 | 2.5 | 0.69444 | 0.84722 | 3.05 | 1370.3396 | 103.1367 | 0.35122 | 1473.8275 | 1023.4913 | 0.34006 | 0.20077 |  |  | 0.062238 | 0.14054 | 0 | 2.5 | 0.69444
Low | 514 | 514 | 6.6 | 1.8333 | 1.2917 | 4.65 | 2089.2063 | 103.1367 | 2.4479 | 2194.7908 | 4023.7832 | 0.34118 | 0.20077 |  |  | 0.062238 | 0.14054 | 0 | 6.6 | 1.8333
Low | 515 | 515 | 11.8 | 3.2778 | 1.4167 | 5.1 | 2291.3875 | 103.1367 | 7.8246 | 2402.3488 | 7874.3655 | 0.34337 | 0.20077 |  |  | 0.062238 | 0.14054 | 0 | 11.8 | 3.2778
Low | 516 | 516 | 16.8 | 4.6667 | 1.2083 | 4.35 | 1954.4188 | 103.1367 | 15.8605 | 2073.416 | 9675.9412 | 0.34606 | 0.20077 |  |  | 0.062238 | 0.14054 | 0 | 16.8 | 4.6667
Low | 517 | 517 | 20.5 | 5.6944 | 0.70833 | 2.55 | 1145.6937 | 103.1367 | 23.616 | 1272.4465 | 7245.8757 | 0.34807 | 0.20077 |  |  | 0.062238 | 0.14054 | 0 | 20.5 | 5.6944
Low | 518 | 518 | 21.9 | 6.0833 | 0.19444 | 0.7 | 314.5042 | 103.1367 | 26.9518 | 444.5926 | 2704.6051 | 0.34882 | 0.20077 |  |  | 0.062238 | 0.14054 | 0 | 21.9 | 6.0833
Low | 519 | 519 | 21.9 | 6.0833 | -0.083333 | -0.3 | -134.7875 | 103.1367 | 26.9518 | -4.699 | -28.5859 | 0.34882 | 0.20078 | -28.5859 | 7.9405e-06 | 0.062241 | 0.14054 | 0 | 21.9 | 6.0833
Low | 520 | 520 | 21.3 | 5.9167 | -0.22222 | -0.8 | -359.4333 | 103.1367 | 25.4952 | -230.8015 | -1365.5753 | 0.34882 | 0.20116 | -1365.5753 | 0.00038727 | 0.062358 | 0.14081 | 0 | 21.3 | 5.9167
Low | 521 | 521 | 20.3 | 5.6389 | -0.29167 | -1.05 | -471.7563 | 103.1367 | 23.1575 | -345.4621 | -1948.0224 | 0.34882 | 0.2017 | -1948.0224 | 0.00092838 | 0.062526 | 0.14119 | 0 | 20.3 | 5.6389
Low | 522 | 522 | 19.2 | 5.3333 | -0.34722 | -1.25 | -561.6146 | 103.1367 | 20.7158 | -437.7621 | -2334.7312 | 0.34882 | 0.20235 | -2334.7312 | 0.0015769 | 0.062727 | 0.14164 | 0 | 19.2 | 5.3333
Low | 523 | 523 | 17.8 | 4.9444 | -0.51389 | -1.85 | -831.1896 | 103.1367 | 17.8049 | -710.248 | -3511.7819 | 0.34882 | 0.20332 | -3511.7819 | 0.0025524 | 0.06303 | 0.14232 | 0 | 17.8 | 4.9444
Low | 524 | 524 | 15.5 | 4.3056 | -0.81944 | -2.95 | -1325.4104 | 103.1367 | 13.5009 | -1208.7728 | -5204.4386 | 0.34882 | 0.20477 | -5204.4386 | 0.0039981 | 0.063478 | 0.14334 | 0 | 15.5 | 4.3056
Low | 525 | 525 | 11.9 | 3.3056 | -1.0972 | -3.95 | -1774.7021 | 103.1367 | 7.9578 | -1663.6076 | -5499.1473 | 0.34882 | 0.20629 | -5499.1473 | 0.0055256 | 0.063951 | 0.14441 | 0 | 11.9 | 3.3056
Low | 526 | 526 | 7.6 | 2.1111 | -1.0972 | -3.95 | -1774.7021 | 103.1367 | 3.2458 | -1668.3196 | -3522.0079 | 0.34882 | 0.20727 | -3522.0079 | 0.006504 | 0.064255 | 0.14509 | 0 | 7.6 | 2.1111
Low | 527 | 527 | 4 | 1.1111 | -0.77778 | -2.8 | -1258.0167 | 103.1367 | 0.89912 | -1153.9808 | -1282.2009 | 0.34882 | 0.20763 | -1282.2009 | 0.0068601 | 0.064365 | 0.14534 | 0 | 4 | 1.1111
Low | 528 | 528 | 2 | 0.55556 | -0.41667 | -1.5 | -673.9375 | 103.1367 | 0.22478 | -570.576 | -316.9867 | 0.34882 | 0.20772 | -316.9867 | 0.0069482 | 0.064392 | 0.1454 | 0 | 2 | 0.55556
Low | 529 | 529 | 1 | 0.27778 | -0.27778 | -1 | -449.2917 | 103.1367 | 0.056195 | -346.0988 | -96.1385 | 0.34882 | 0.20774 | -96.1385 | 0.0069749 | 0.064401 | 0.14542 | 0 | 1 | 0.27778
Low | 530 | 530 | 0 | 0 | -0.13889 | -0.5 | -224.6458 | 0 | 0 | -224.6458 | 0 | 0.34882 | 0.20774 |  |  | 0.064401 | 0.14542 | 1 |  | 0
Low | 531 | 531 | 0 | 0 | 0 | 0 | 0 | 0 | 0 | 0 | 0 | 0.34882 | 0.20774 |  |  | 0.064401 | 0.14542 | 1 |  | 0
Low | 532 | 532 | 0 | 0 | 0.027778 | 0.1 | 44.9292 | 0 | 0 | 44.9292 | 0 | 0.34882 | 0.20774 |  |  | 0.064401 | 0.14542 | 1 |  | 0
Low | 533 | 533 | 0.2 | 0.055556 | 0.16667 | 0.6 | 269.575 | 103.1367 | 0.0022478 | 372.7139 | 20.7063 | 0.34883 | 0.20774 |  |  | 0.064401 | 0.14542 | 1 |  | 0.055556
Low | 534 | 534 | 1.2 | 0.33333 | 0.41667 | 1.5 | 673.9375 | 103.1367 | 0.080921 | 777.1551 | 259.0517 | 0.3489 | 0.20774 |  |  | 0.064401 | 0.14542 | 0 | 1.2 | 0.33333
Low | 535 | 535 | 3.2 | 0.88889 | 0.55556 | 2 | 898.5833 | 103.1367 | 0.57544 | 1002.2955 | 890.9293 | 0.34915 | 0.20774 |  |  | 0.064401 | 0.14542 | 0 | 3.2 | 0.88889
Low | 536 | 536 | 5.2 | 1.4444 | 0.69444 | 2.5 | 1123.2292 | 103.1367 | 1.5195 | 1227.8854 | 1773.6122 | 0.34964 | 0.20774 |  |  | 0.064401 | 0.14542 | 0 | 5.2 | 1.4444
Low | 537 | 537 | 8.2 | 2.2778 | 1.0833 | 3.9 | 1752.2375 | 103.1367 | 3.7786 | 1859.1528 | 4234.7368 | 0.35081 | 0.20774 |  |  | 0.064401 | 0.14542 | 0 | 8.2 | 2.2778
Low | 538 | 538 | 13 | 3.6111 | 1.4722 | 5.3 | 2381.2458 | 103.1367 | 9.497 | 2493.8795 | 9005.676 | 0.35332 | 0.20774 |  |  | 0.064401 | 0.14542 | 0 | 13 | 3.6111
Low | 539 | 539 | 18.8 | 5.2222 | 1.4028 | 5.05 | 2268.9229 | 103.1367 | 19.8616 | 2391.9212 | 12491.1442 | 0.35679 | 0.20774 |  |  | 0.064401 | 0.14542 | 0 | 18.8 | 5.2222
Low | 540 | 540 | 23.1 | 6.4167 | 0.79167 | 2.85 | 1280.4812 | 103.1367 | 29.9863 | 1413.6042 | 9070.6272 | 0.35931 | 0.20774 |  |  | 0.064401 | 0.14542 | 0 | 23.1 | 6.4167
Low | 541 | 541 | 24.5 | 6.8056 | 0.19444 | 0.7 | 314.5042 | 103.1367 | 33.7311 | 451.372 | 3071.8372 | 0.36016 | 0.20774 |  |  | 0.064401 | 0.14542 | 0 | 24.5 | 6.8056
Low | 542 | 542 | 24.5 | 6.8056 | -0.027778 | -0.1 | -44.9292 | 103.1367 | 33.7311 | 91.9387 | 625.6937 | 0.36033 | 0.20774 |  |  | 0.064401 | 0.14542 | 0 | 24.5 | 6.8056
Low | 543 | 543 | 24.3 | 6.75 | -0.125 | -0.45 | -202.1812 | 103.1367 | 33.1827 | -65.8619 | -444.5677 | 0.36033 | 0.20787 | -444.5677 | 0.00012349 | 0.064439 | 0.14551 | 0 | 24.3 | 6.75
Low | 544 | 544 | 23.6 | 6.5556 | -0.27778 | -1 | -449.2917 | 103.1367 | 31.2984 | -314.8565 | -2064.0594 | 0.36033 | 0.20844 | -2064.0594 | 0.00069684 | 0.064617 | 0.14591 | 0 | 23.6 | 6.5556
Low | 545 | 545 | 22.3 | 6.1944 | -0.48611 | -1.75 | -786.2604 | 103.1367 | 27.9453 | -655.1784 | -4058.4664 | 0.36033 | 0.20957 | -4058.4664 | 0.0018242 | 0.064966 | 0.1467 | 0 | 22.3 | 6.1944
Low | 546 | 546 | 20.1 | 5.5833 | -0.52778 | -1.9 | -853.6542 | 103.1367 | 22.7034 | -727.8141 | -4063.6285 | 0.36033 | 0.2107 | -4063.6285 | 0.002953 | 0.065316 | 0.14749 | 0 | 20.1 | 5.5833
Low | 547 | 547 | 18.5 | 5.1389 | -0.40278 | -1.45 | -651.4729 | 103.1367 | 19.2328 | -529.1034 | -2719.0037 | 0.36033 | 0.21145 | -2719.0037 | 0.0037083 | 0.06555 | 0.14802 | 0 | 18.5 | 5.1389
Low | 548 | 548 | 17.2 | 4.7778 | -0.30556 | -1.1 | -494.2208 | 103.1367 | 16.6248 | -374.4594 | -1789.0836 | 0.36033 | 0.21195 | -1789.0836 | 0.0042052 | 0.065704 | 0.14836 | 0 | 17.2 | 4.7778
Low | 549 | 549 | 16.3 | 4.5278 | -0.25 | -0.9 | -404.3625 | 103.1367 | 14.9305 | -286.2953 | -1296.2816 | 0.36033 | 0.21231 | -1296.2816 | 0.0045653 | 0.065816 | 0.14862 | 0 | 16.3 | 4.5278
Low | 550 | 550 | 15.4 | 4.2778 | -0.22222 | -0.8 | -359.4333 | 103.1367 | 13.3272 | -242.9694 | -1039.3691 | 0.36033 | 0.2126 | -1039.3691 | 0.004854 | 0.065905 | 0.14882 | 0 | 15.4 | 4.2778
Low | 551 | 551 | 14.7 | 4.0833 | -0.15278 | -0.55 | -247.1104 | 103.1367 | 12.1432 | -131.8305 | -538.3079 | 0.36033 | 0.21275 | -538.3079 | 0.0050035 | 0.065952 | 0.14892 | 0 | 14.7 | 4.0833
Low | 552 | 552 | 14.3 | 3.9722 | -0.13889 | -0.5 | -224.6458 | 103.1367 | 11.4913 | -110.0178 | -437.0151 | 0.36033 | 0.21287 | -437.0151 | 0.0051249 | 0.065989 | 0.14901 | 0 | 14.3 | 3.9722
Low | 553 | 553 | 13.7 | 3.8056 | -0.13889 | -0.5 | -224.6458 | 103.1367 | 10.5473 | -110.9619 | -422.2716 | 0.36033 | 0.21299 | -422.2716 | 0.0052422 | 0.066026 | 0.14909 | 0 | 13.7 | 3.8056
Low | 554 | 554 | 13.3 | 3.6944 | -0.083333 | -0.3 | -134.7875 | 103.1367 | 9.9404 | -21.7104 | -80.208 | 0.36033 | 0.21301 | -80.208 | 0.0052645 | 0.066033 | 0.14911 | 0 | 13.3 | 3.6944
Low | 555 | 555 | 13.1 | 3.6389 | -0.027778 | -0.1 | -44.9292 | 103.1367 | 9.6436 | 67.8512 | 246.9029 | 0.3604 | 0.21301 |  |  | 0.066033 | 0.14911 | 0 | 13.1 | 3.6389
Low | 556 | 556 | 13.1 | 3.6389 | 0.027778 | 0.1 | 44.9292 | 103.1367 | 9.6436 | 157.7095 | 573.8874 | 0.36056 | 0.21301 |  |  | 0.066033 | 0.14911 | 0 | 13.1 | 3.6389
Low | 557 | 557 | 13.3 | 3.6944 | 0.097222 | 0.35 | 157.2521 | 103.1367 | 9.9404 | 270.3291 | 998.716 | 0.36084 | 0.21301 |  |  | 0.066033 | 0.14911 | 0 | 13.3 | 3.6944
Low | 558 | 558 | 13.8 | 3.8333 | 0.16667 | 0.6 | 269.575 | 103.1367 | 10.7018 | 383.4135 | 1469.7518 | 0.36125 | 0.21301 |  |  | 0.066033 | 0.14911 | 0 | 13.8 | 3.8333
Low | 559 | 559 | 14.5 | 4.0278 | 0.375 | 1.35 | 606.5437 | 103.1367 | 11.815 | 721.4955 | 2906.0235 | 0.36205 | 0.21301 |  |  | 0.066033 | 0.14911 | 0 | 14.5 | 4.0278
Low | 560 | 560 | 16.5 | 4.5833 | 0.34722 | 1.25 | 561.6146 | 103.1367 | 15.2991 | 680.0504 | 3116.8977 | 0.36292 | 0.21301 |  |  | 0.066033 | 0.14911 | 0 | 16.5 | 4.5833
Low | 561 | 561 | 17 | 4.7222 | 0.069444 | 0.25 | 112.3229 | 103.1367 | 16.2404 | 231.7 | 1094.1389 | 0.36322 | 0.21301 |  |  | 0.066033 | 0.14911 | 0 | 17 | 4.7222
Low | 562 | 562 | 17 | 4.7222 | 0 | 0 | 0 | 103.1367 | 16.2404 | 119.3771 | 563.7252 | 0.36338 | 0.21301 |  |  | 0.066033 | 0.14911 | 0 | 17 | 4.7222
Low | 563 | 563 | 17 | 4.7222 | -0.22222 | -0.8 | -359.4333 | 103.1367 | 16.2404 | -240.0562 | -1133.5989 | 0.36338 | 0.21332 | -1133.5989 | 0.00031489 | 0.06613 | 0.14933 | 0 | 17 | 4.7222
Low | 564 | 564 | 15.4 | 4.2778 | -0.95833 | -3.45 | -1550.0563 | 103.1367 | 13.3272 | -1433.5923 | -6132.5893 | 0.36338 | 0.21503 | -6132.5893 | 0.0020184 | 0.066658 | 0.15052 | 0 | 15.4 | 4.2778
Low | 565 | 565 | 10.1 | 2.8056 | -1.4722 | -5.3 | -2381.2458 | 103.1367 | 5.7325 | -2272.3767 | -6375.279 | 0.36338 | 0.2168 | -6375.279 | 0.0037893 | 0.067207 | 0.15176 | 0 | 10.1 | 2.8056
Low | 566 | 566 | 4.8 | 1.3333 | -1.4028 | -5.05 | -2268.9229 | 103.1367 | 1.2947 | -2164.4915 | -2885.9886 | 0.36338 | 0.2176 | -2885.9886 | 0.004591 | 0.067456 | 0.15232 | 0 | 4.8 | 1.3333
Low | 567 | 567 | 0 | 0 | -0.66667 | -2.4 | -1078.3 | 0 | 0 | -1078.3 | 0 | 0.36338 | 0.2176 |  |  | 0.067456 | 0.15232 | 1 |  | 0
Low | 568 | 568 | 0 | 0 | 0 | 0 | 0 | 0 | 0 | 0 | 0 | 0.36338 | 0.2176 |  |  | 0.067456 | 0.15232 | 1 |  | 0
Low | 569 | 569 | 0 | 0 | 0 | 0 | 0 | 0 | 0 | 0 | 0 | 0.36338 | 0.2176 |  |  | 0.067456 | 0.15232 | 1 |  | 0
Low | 570 | 570 | 0 | 0 | 0 | 0 | 0 | 0 | 0 | 0 | 0 | 0.36338 | 0.2176 |  |  | 0.067456 | 0.15232 | 1 |  | 0
Low | 571 | 571 | 0 | 0 | 0 | 0 | 0 | 0 | 0 | 0 | 0 | 0.36338 | 0.2176 |  |  | 0.067456 | 0.15232 | 1 |  | 0
Low | 572 | 572 | 0 | 0 | 0 | 0 | 0 | 0 | 0 | 0 | 0 | 0.36338 | 0.2176 |  |  | 0.067456 | 0.15232 | 1 |  | 0
Low | 573 | 573 | 0 | 0 | 0 | 0 | 0 | 0 | 0 | 0 | 0 | 0.36338 | 0.2176 |  |  | 0.067456 | 0.15232 | 1 |  | 0
Low | 574 | 574 | 0 | 0 | 0 | 0 | 0 | 0 | 0 | 0 | 0 | 0.36338 | 0.2176 |  |  | 0.067456 | 0.15232 | 1 |  | 0
Low | 575 | 575 | 0 | 0 | 0 | 0 | 0 | 0 | 0 | 0 | 0 | 0.36338 | 0.2176 |  |  | 0.067456 | 0.15232 | 1 |  | 0
Low | 576 | 576 | 0 | 0 | 0 | 0 | 0 | 0 | 0 | 0 | 0 | 0.36338 | 0.2176 |  |  | 0.067456 | 0.15232 | 1 |  | 0
Low | 577 | 577 | 0 | 0 | 0 | 0 | 0 | 0 | 0 | 0 | 0 | 0.36338 | 0.2176 |  |  | 0.067456 | 0.15232 | 1 |  | 0
Low | 578 | 578 | 0 | 0 | 0 | 0 | 0 | 0 | 0 | 0 | 0 | 0.36338 | 0.2176 |  |  | 0.067456 | 0.15232 | 1 |  | 0
Low | 579 | 579 | 0 | 0 | 0 | 0 | 0 | 0 | 0 | 0 | 0 | 0.36338 | 0.2176 |  |  | 0.067456 | 0.15232 | 1 |  | 0
Low | 580 | 580 | 0 | 0 | 0 | 0 | 0 | 0 | 0 | 0 | 0 | 0.36338 | 0.2176 |  |  | 0.067456 | 0.15232 | 1 |  | 0
Low | 581 | 581 | 0 | 0 | 0 | 0 | 0 | 0 | 0 | 0 | 0 | 0.36338 | 0.2176 |  |  | 0.067456 | 0.15232 | 1 |  | 0
Low | 582 | 582 | 0 | 0 | 0 | 0 | 0 | 0 | 0 | 0 | 0 | 0.36338 | 0.2176 |  |  | 0.067456 | 0.15232 | 1 |  | 0
Low | 583 | 583 | 0 | 0 | 0 | 0 | 0 | 0 | 0 | 0 | 0 | 0.36338 | 0.2176 |  |  | 0.067456 | 0.15232 | 1 |  | 0
Low | 584 | 584 | 0 | 0 | 0 | 0 | 0 | 0 | 0 | 0 | 0 | 0.36338 | 0.2176 |  |  | 0.067456 | 0.15232 | 1 |  | 0
Low | 585 | 585 | 0 | 0 | 0 | 0 | 0 | 0 | 0 | 0 | 0 | 0.36338 | 0.2176 |  |  | 0.067456 | 0.15232 | 1 |  | 0
Low | 586 | 586 | 0 | 0 | 0 | 0 | 0 | 0 | 0 | 0 | 0 | 0.36338 | 0.2176 |  |  | 0.067456 | 0.15232 | 1 |  | 0
Low | 587 | 587 | 0 | 0 | 0 | 0 | 0 | 0 | 0 | 0 | 0 | 0.36338 | 0.2176 |  |  | 0.067456 | 0.15232 | 1 |  | 0
Low | 588 | 588 | 0 | 0 | 0 | 0 | 0 | 0 | 0 | 0 | 0 | 0.36338 | 0.2176 |  |  | 0.067456 | 0.15232 | 1 |  | 0
Low | 589 | 589 | 0 | 0 | 0 | 0 | 0 | 0 | 0 | 0 | 0 | 0.36338 | 0.2176 |  |  | 0.067456 | 0.15232 | 1 |  | 0
Middle | 590 | 1 | 0 | 0 | 0 | 0 | 0 | 0 | 0 | 0 | 0 | 0.36338 | 0.2176 |  |  | 0.067456 | 0.15232 | 1 |  | 0
Middle | 591 | 2 | 0 | 0 | 0 | 0 | 0 | 0 | 0 | 0 | 0 | 0.36338 | 0.2176 |  |  | 0.067456 | 0.15232 | 1 |  | 0
Middle | 592 | 3 | 0 | 0 | 0 | 0 | 0 | 0 | 0 | 0 | 0 | 0.36338 | 0.2176 |  |  | 0.067456 | 0.15232 | 1 |  | 0
Middle | 593 | 4 | 0 | 0 | 0 | 0 | 0 | 0 | 0 | 0 | 0 | 0.36338 | 0.2176 |  |  | 0.067456 | 0.15232 | 1 |  | 0
Middle | 594 | 5 | 0 | 0 | 0 | 0 | 0 | 0 | 0 | 0 | 0 | 0.36338 | 0.2176 |  |  | 0.067456 | 0.15232 | 1 |  | 0
Middle | 595 | 6 | 0 | 0 | 0 | 0 | 0 | 0 | 0 | 0 | 0 | 0.36338 | 0.2176 |  |  | 0.067456 | 0.15232 | 1 |  | 0
Middle | 596 | 7 | 0 | 0 | 0 | 0 | 0 | 0 | 0 | 0 | 0 | 0.36338 | 0.2176 |  |  | 0.067456 | 0.15232 | 1 |  | 0
Middle | 597 | 8 | 0 | 0 | 0 | 0 | 0 | 0 | 0 | 0 | 0 | 0.36338 | 0.2176 |  |  | 0.067456 | 0.15232 | 1 |  | 0
Middle | 598 | 9 | 0 | 0 | 0 | 0 | 0 | 0 | 0 | 0 | 0 | 0.36338 | 0.2176 |  |  | 0.067456 | 0.15232 | 1 |  | 0
Middle | 599 | 10 | 0 | 0 | 0 | 0 | 0 | 0 | 0 | 0 | 0 | 0.36338 | 0.2176 |  |  | 0.067456 | 0.15232 | 1 |  | 0
Middle | 600 | 11 | 0 | 0 | 0.13889 | 0.5 | 224.6458 | 0 | 0 | 224.6458 | 0 | 0.36338 | 0.2176 |  |  | 0.067456 | 0.15232 | 1 |  | 0
Middle | 601 | 12 | 1 | 0.27778 | 0.29167 | 1.05 | 471.7563 | 103.1367 | 0.056195 | 574.9491 | 159.7081 | 0.36342 | 0.2176 |  |  | 0.067456 | 0.15232 | 0 | 1 | 0.27778
Middle | 602 | 13 | 2.1 | 0.58333 | 0.52778 | 1.9 | 853.6542 | 103.1367 | 0.24782 | 957.0387 | 558.2726 | 0.36358 | 0.2176 |  |  | 0.067456 | 0.15232 | 0 | 2.1 | 0.58333
Middle | 603 | 14 | 4.8 | 1.3333 | 0.97222 | 3.5 | 1572.5208 | 103.1367 | 1.2947 | 1676.9523 | 2235.9364 | 0.3642 | 0.2176 |  |  | 0.067456 | 0.15232 | 0 | 4.8 | 1.3333
Middle | 604 | 15 | 9.1 | 2.5278 | 1.3056 | 4.7 | 2111.6708 | 103.1367 | 4.6535 | 2219.4611 | 5610.3043 | 0.36576 | 0.2176 |  |  | 0.067456 | 0.15232 | 0 | 9.1 | 2.5278
Middle | 605 | 16 | 14.2 | 3.9444 | 1.4861 | 5.35 | 2403.7104 | 103.1367 | 11.3312 | 2518.1783 | 9932.8144 | 0.36852 | 0.2176 |  |  | 0.067456 | 0.15232 | 0 | 14.2 | 3.9444
Middle | 606 | 17 | 19.8 | 5.5 | 1.5694 | 5.65 | 2538.4979 | 103.1367 | 22.0307 | 2663.6654 | 14650.1595 | 0.37259 | 0.2176 |  |  | 0.067456 | 0.15232 | 0 | 19.8 | 5.5
Middle | 607 | 18 | 25.5 | 7.0833 | 1.4861 | 5.35 | 2403.7104 | 103.1367 | 36.5409 | 2543.388 | 18015.6651 | 0.37759 | 0.2176 |  |  | 0.067456 | 0.15232 | 0 | 25.5 | 7.0833
Middle | 608 | 19 | 30.5 | 8.4722 | 1.2917 | 4.65 | 2089.2062 | 103.1367 | 52.2755 | 2244.6185 | 19016.9066 | 0.38287 | 0.2176 |  |  | 0.067456 | 0.15232 | 0 | 30.5 | 8.4722
Middle | 609 | 20 | 34.8 | 9.6667 | 1.1528 | 4.15 | 1864.5604 | 103.1367 | 68.0546 | 2035.7517 | 19678.9329 | 0.38834 | 0.2176 |  |  | 0.067456 | 0.15232 | 0 | 34.8 | 9.6667
Middle | 610 | 21 | 38.8 | 10.7778 | 1.125 | 4.05 | 1819.6313 | 103.1367 | 84.5984 | 2007.3664 | 21634.9486 | 0.39435 | 0.2176 |  |  | 0.067456 | 0.15232 | 0 | 38.8 | 10.7778
Middle | 611 | 22 | 42.9 | 11.9167 | 1.0556 | 3.8 | 1707.3083 | 103.1367 | 103.4221 | 1913.8671 | 22806.9167 | 0.40069 | 0.2176 |  |  | 0.067456 | 0.15232 | 0 | 42.9 | 11.9167
Middle | 612 | 23 | 46.4 | 12.8889 | 0.75 | 2.7 | 1213.0875 | 103.1367 | 120.9859 | 1437.2101 | 18524.0412 | 0.40583 | 0.2176 |  |  | 0.067456 | 0.15232 | 0 | 46.4 | 12.8889
Middle | 613 | 24 | 48.3 | 13.4167 | 0.31944 | 1.15 | 516.6854 | 103.1367 | 131.0971 | 750.9192 | 10074.8326 | 0.40863 | 0.2176 |  |  | 0.067456 | 0.15232 | 0 | 48.3 | 13.4167
Middle | 614 | 25 | 48.7 | 13.5278 | 0.027778 | 0.1 | 44.9292 | 103.1367 | 133.2775 | 281.3433 | 3805.95 | 0.40969 | 0.2176 |  |  | 0.067456 | 0.15232 | 0 | 48.7 | 13.5278
Middle | 615 | 26 | 48.5 | 13.4722 | -0.041667 | -0.15 | -67.3938 | 103.1367 | 132.185 | 167.928 | 2262.363 | 0.41032 | 0.2176 |  |  | 0.067456 | 0.15232 | 0 | 48.5 | 13.4722
Middle | 616 | 27 | 48.4 | 13.4444 | -0.041667 | -0.15 | -67.3937 | 103.1367 | 131.6405 | 167.3834 | 2250.3774 | 0.41094 | 0.2176 |  |  | 0.067456 | 0.15232 | 0 | 48.4 | 13.4444
Middle | 617 | 28 | 48.2 | 13.3889 | -0.083333 | -0.3 | -134.7875 | 103.1367 | 130.5548 | 98.904 | 1324.2147 | 0.41131 | 0.2176 |  |  | 0.067456 | 0.15232 | 0 | 48.2 | 13.3889
Middle | 618 | 29 | 47.8 | 13.2778 | -0.16667 | -0.6 | -269.575 | 103.1367 | 128.3969 | -38.0414 | -505.1051 | 0.41131 | 0.21774 | -505.1051 | 0.00014031 | 0.067499 | 0.15242 | 0 | 47.8 | 13.2778
Middle | 619 | 30 | 47 | 13.0556 | -0.26389 | -0.95 | -426.8271 | 103.1367 | 124.1351 | -199.5553 | -2605.3055 | 0.41131 | 0.21846 | -2605.3055 | 0.000864 | 0.067724 | 0.15292 | 0 | 47 | 13.0556
Middle | 620 | 31 | 45.9 | 12.75 | -0.29167 | -1.05 | -471.7563 | 103.1367 | 118.3925 | -250.2271 | -3190.395 | 0.41131 | 0.21935 | -3190.395 | 0.0017502 | 0.067998 | 0.15354 | 0 | 45.9 | 12.75
Middle | 621 | 32 | 44.9 | 12.4722 | -0.20833 | -0.75 | -336.9688 | 103.1367 | 113.29 | -120.5421 | -1503.4276 | 0.41131 | 0.21977 | -1503.4276 | 0.0021678 | 0.068128 | 0.15384 | 0 | 44.9 | 12.4722
Middle | 622 | 33 | 44.4 | 12.3333 | -0.083333 | -0.3 | -134.7875 | 103.1367 | 110.7809 | 79.1301 | 975.9374 | 0.41158 | 0.21977 |  |  | 0.068128 | 0.15384 | 0 | 44.4 | 12.3333
Middle | 623 | 34 | 44.3 | 12.3056 | 0.013889 | 0.05 | 22.4646 | 103.1367 | 110.2824 | 235.8837 | 2902.6798 | 0.41239 | 0.21977 |  |  | 0.068128 | 0.15384 | 0 | 44.3 | 12.3056
Middle | 624 | 35 | 44.5 | 12.3611 | 0.11111 | 0.4 | 179.7167 | 103.1367 | 111.2804 | 394.1338 | 4871.9317 | 0.41374 | 0.21977 |  |  | 0.068128 | 0.15384 | 0 | 44.5 | 12.3611
Middle | 625 | 36 | 45.1 | 12.5278 | 0.16667 | 0.6 | 269.575 | 103.1367 | 114.3015 | 487.0132 | 6101.1929 | 0.41543 | 0.21977 |  |  | 0.068128 | 0.15384 | 0 | 45.1 | 12.5278
Middle | 626 | 37 | 45.7 | 12.6944 | 0.125 | 0.45 | 202.1812 | 103.1367 | 117.363 | 422.6809 | 5365.6998 | 0.41692 | 0.21977 |  |  | 0.068128 | 0.15384 | 0 | 45.7 | 12.6944
Middle | 627 | 38 | 46 | 12.7778 | 0.041667 | 0.15 | 67.3937 | 103.1367 | 118.9089 | 289.4394 | 3698.392 | 0.41795 | 0.21977 |  |  | 0.068128 | 0.15384 | 0 | 46 | 12.7778
Middle | 628 | 39 | 46 | 12.7778 | 0 | 0 | 0 | 103.1367 | 118.9089 | 222.0456 | 2837.2496 | 0.41874 | 0.21977 |  |  | 0.068128 | 0.15384 | 0 | 46 | 12.7778
Middle | 629 | 40 | 46 | 12.7778 | 0.013889 | 0.05 | 22.4646 | 103.1367 | 118.9089 | 244.5102 | 3124.2971 | 0.41961 | 0.21977 |  |  | 0.068128 | 0.15384 | 0 | 46 | 12.7778
Middle | 630 | 41 | 46.1 | 12.8056 | 0.097222 | 0.35 | 157.2521 | 103.1367 | 119.4265 | 379.8153 | 4863.7454 | 0.42096 | 0.21977 |  |  | 0.068128 | 0.15384 | 0 | 46.1 | 12.8056
Middle | 631 | 42 | 46.7 | 12.9722 | 0.22222 | 0.8 | 359.4333 | 103.1367 | 122.5554 | 585.1255 | 7590.3775 | 0.42307 | 0.21977 |  |  | 0.068128 | 0.15384 | 0 | 46.7 | 12.9722
Middle | 632 | 43 | 47.7 | 13.25 | 0.30556 | 1.1 | 494.2208 | 103.1367 | 127.8602 | 725.2178 | 9609.1356 | 0.42574 | 0.21977 |  |  | 0.068128 | 0.15384 | 0 | 47.7 | 13.25
Middle | 633 | 44 | 48.9 | 13.5833 | 0.36111 | 1.3 | 584.0792 | 103.1367 | 134.3744 | 821.5903 | 11159.9343 | 0.42884 | 0.21977 |  |  | 0.068128 | 0.15384 | 0 | 48.9 | 13.5833
Middle | 634 | 45 | 50.3 | 13.9722 | 0.375 | 1.35 | 606.5438 | 103.1367 | 142.1788 | 851.8592 | 11902.3663 | 0.43214 | 0.21977 |  |  | 0.068128 | 0.15384 | 0 | 50.3 | 13.9722
Middle | 635 | 46 | 51.6 | 14.3333 | 0.31944 | 1.15 | 516.6854 | 103.1367 | 149.6229 | 769.4451 | 11028.7125 | 0.43521 | 0.21977 |  |  | 0.068128 | 0.15384 | 0 | 51.6 | 14.3333
Middle | 636 | 47 | 52.6 | 14.6111 | 0.19444 | 0.7 | 314.5042 | 103.1367 | 155.4785 | 573.1193 | 8373.9104 | 0.43753 | 0.21977 |  |  | 0.068128 | 0.15384 | 0 | 52.6 | 14.6111
Middle | 637 | 48 | 53 | 14.7222 | 0.055556 | 0.2 | 89.8583 | 103.1367 | 157.8522 | 350.8472 | 5165.2503 | 0.43897 | 0.21977 |  |  | 0.068128 | 0.15384 | 0 | 53 | 14.7222
Middle | 638 | 49 | 53 | 14.7222 | -0.013889 | -0.05 | -22.4646 | 103.1367 | 157.8522 | 238.5243 | 3511.6074 | 0.43994 | 0.21977 |  |  | 0.068128 | 0.15384 | 0 | 53 | 14.7222
Middle | 639 | 50 | 52.9 | 14.6944 | -0.041667 | -0.15 | -67.3937 | 103.1367 | 157.2571 | 193 | 2836.0278 | 0.44073 | 0.21977 |  |  | 0.068128 | 0.15384 | 0 | 52.9 | 14.6944
Middle | 640 | 51 | 52.7 | 14.6389 | -0.041667 | -0.15 | -67.3937 | 103.1367 | 156.0702 | 191.8132 | 2807.9315 | 0.44151 | 0.21977 |  |  | 0.068128 | 0.15384 | 0 | 52.7 | 14.6389
Middle | 641 | 52 | 52.6 | 14.6111 | 0.055556 | 0.2 | 89.8583 | 103.1367 | 155.4785 | 348.4735 | 5091.5851 | 0.44292 | 0.21977 |  |  | 0.068128 | 0.15384 | 0 | 52.6 | 14.6111
Middle | 642 | 53 | 53.1 | 14.75 | 0.23611 | 0.85 | 381.8979 | 103.1367 | 158.4484 | 643.483 | 9491.3743 | 0.44556 | 0.21977 |  |  | 0.068128 | 0.15384 | 0 | 53.1 | 14.75
Middle | 643 | 54 | 54.3 | 15.0833 | 0.29167 | 1.05 | 471.7563 | 103.1367 | 165.6908 | 740.5838 | 11170.4718 | 0.44866 | 0.21977 |  |  | 0.068128 | 0.15384 | 0 | 54.3 | 15.0833
Middle | 644 | 55 | 55.2 | 15.3333 | 0.16667 | 0.6 | 269.575 | 103.1367 | 171.2288 | 543.9405 | 8340.4217 | 0.45098 | 0.21977 |  |  | 0.068128 | 0.15384 | 0 | 55.2 | 15.3333
Middle | 645 | 56 | 55.5 | 15.4167 | 0.097222 | 0.35 | 157.2521 | 103.1367 | 173.0951 | 433.4839 | 6682.8764 | 0.45284 | 0.21977 |  |  | 0.068128 | 0.15384 | 0 | 55.5 | 15.4167
Middle | 646 | 57 | 55.9 | 15.5278 | 0.11111 | 0.4 | 179.7167 | 103.1367 | 175.5991 | 458.4525 | 7118.7487 | 0.45481 | 0.21977 |  |  | 0.068128 | 0.15384 | 0 | 55.9 | 15.5278
Middle | 647 | 58 | 56.3 | 15.6389 | 0.11111 | 0.4 | 179.7167 | 103.1367 | 178.1212 | 460.9745 | 7209.1298 | 0.45682 | 0.21977 |  |  | 0.068128 | 0.15384 | 0 | 56.3 | 15.6389
Middle | 648 | 59 | 56.7 | 15.75 | 0.083333 | 0.3 | 134.7875 | 103.1367 | 180.6612 | 418.5854 | 6592.7201 | 0.45865 | 0.21977 |  |  | 0.068128 | 0.15384 | 0 | 56.7 | 15.75
Middle | 649 | 60 | 56.9 | 15.8056 | 0.013889 | 0.05 | 22.4646 | 103.1367 | 181.938 | 307.5392 | 4860.8285 | 0.46 | 0.21977 |  |  | 0.068128 | 0.15384 | 0 | 56.9 | 15.8056
Middle | 650 | 61 | 56.8 | 15.7778 | -0.125 | -0.45 | -202.1812 | 103.1367 | 181.299 | 82.2545 | 1297.7927 | 0.46036 | 0.21977 |  |  | 0.068128 | 0.15384 | 0 | 56.8 | 15.7778
Middle | 651 | 62 | 56 | 15.5556 | -0.36111 | -1.3 | -584.0792 | 103.1367 | 176.228 | -304.7145 | -4740.0033 | 0.46036 | 0.22108 | -4740.0033 | 0.0013167 | 0.068536 | 0.15476 | 0 | 56 | 15.5556
Middle | 652 | 63 | 54.2 | 15.0556 | -0.54167 | -1.95 | -876.1187 | 103.1367 | 165.0811 | -607.901 | -9152.2865 | 0.46036 | 0.22363 | -9152.2865 | 0.003859 | 0.069324 | 0.15654 | 0 | 54.2 | 15.0556
Middle | 653 | 64 | 52.1 | 14.4722 | -0.56944 | -2.05 | -921.0479 | 103.1367 | 152.5367 | -665.3746 | -9629.4485 | 0.46036 | 0.2263 | -9629.4485 | 0.0065338 | 0.070153 | 0.15841 | 0 | 52.1 | 14.4722
Middle | 654 | 65 | 50.1 | 13.9167 | -0.68056 | -2.45 | -1100.7646 | 103.1367 | 141.0504 | -856.5775 | -11920.7037 | 0.46036 | 0.22961 | -11920.7037 | 0.0098451 | 0.07118 | 0.16073 | 0 | 50.1 | 13.9167
Middle | 655 | 66 | 47.2 | 13.1111 | -0.95833 | -3.45 | -1550.0562 | 103.1367 | 125.1938 | -1321.7258 | -17329.2933 | 0.46036 | 0.23443 | -17329.2933 | 0.014659 | 0.072672 | 0.1641 | 0 | 47.2 | 13.1111
Middle | 656 | 67 | 43.2 | 12 | -1.1111 | -4 | -1797.1667 | 103.1367 | 104.8736 | -1589.1563 | -19069.8761 | 0.46036 | 0.23972 | -19069.8761 | 0.019956 | 0.074314 | 0.16781 | 0 | 43.2 | 12
Middle | 657 | 68 | 39.2 | 10.8889 | -0.93056 | -3.35 | -1505.1271 | 103.1367 | 86.3517 | -1315.6387 | -14325.8434 | 0.46036 | 0.2437 | -14325.8434 | 0.023935 | 0.075548 | 0.17059 | 0 | 39.2 | 10.8889
Middle | 658 | 69 | 36.5 | 10.1389 | -0.68056 | -2.45 | -1100.7646 | 103.1367 | 74.866 | -922.7619 | -9355.7804 | 0.46036 | 0.2463 | -9355.7804 | 0.026534 | 0.076353 | 0.17241 | 0 | 36.5 | 10.1389
Middle | 659 | 70 | 34.3 | 9.5278 | -0.76389 | -2.75 | -1235.5521 | 103.1367 | 66.113 | -1066.3024 | -10159.4919 | 0.46036 | 0.24912 | -10159.4919 | 0.029356 | 0.077228 | 0.17439 | 0 | 34.3 | 9.5278
Middle | 660 | 71 | 31 | 8.6111 | -1.1528 | -4.15 | -1864.5604 | 103.1367 | 54.0035 | -1707.4202 | -14702.7849 | 0.46036 | 0.25321 | -14702.7849 | 0.03344 | 0.078494 | 0.17725 | 0 | 31 | 8.6111
Middle | 661 | 72 | 26 | 7.2222 | -1.4306 | -5.15 | -2313.8521 | 103.1367 | 37.9879 | -2172.7275 | -15691.9206 | 0.46036 | 0.25757 | -15691.9206 | 0.037799 | 0.079846 | 0.1803 | 0 | 26 | 7.2222
Middle | 662 | 73 | 20.7 | 5.75 | -1.4722 | -5.3 | -2381.2458 | 103.1367 | 24.0791 | -2254.0301 | -12960.6729 | 0.46036 | 0.26117 | -12960.6729 | 0.041399 | 0.080962 | 0.18282 | 0 | 20.7 | 5.75
Middle | 663 | 74 | 15.4 | 4.2778 | -1.0556 | -3.8 | -1707.3083 | 103.1367 | 13.3272 | -1590.8444 | -6805.2788 | 0.46036 | 0.26306 | -6805.2788 | 0.04329 | 0.081548 | 0.18414 | 0 | 15.4 | 4.2778
Middle | 664 | 75 | 13.1 | 3.6389 | -0.47222 | -1.7 | -763.7958 | 103.1367 | 9.6436 | -651.0155 | -2368.973 | 0.46036 | 0.26371 | -2368.973 | 0.043948 | 0.081752 | 0.1846 | 0 | 13.1 | 3.6389
Middle | 665 | 76 | 12 | 3.3333 | -0.083333 | -0.3 | -134.7875 | 103.1367 | 8.0921 | -23.5587 | -78.529 | 0.46036 | 0.26374 | -78.529 | 0.04397 | 0.081758 | 0.18462 | 0 | 12 | 3.3333
Middle | 666 | 77 | 12.5 | 3.4722 | 0.27778 | 1 | 449.2917 | 103.1367 | 8.7805 | 561.2089 | 1948.6419 | 0.4609 | 0.26374 |  |  | 0.081758 | 0.18462 | 0 | 12.5 | 3.4722
Middle | 667 | 78 | 14 | 3.8889 | 0.90278 | 3.25 | 1460.1979 | 103.1367 | 11.0142 | 1574.3489 | 6122.4678 | 0.4626 | 0.26374 |  |  | 0.081758 | 0.18462 | 0 | 14 | 3.8889
Middle | 668 | 79 | 19 | 5.2778 | 1.2778 | 4.6 | 2066.7417 | 103.1367 | 20.2864 | 2190.1648 | 11559.2032 | 0.46581 | 0.26374 |  |  | 0.081758 | 0.18462 | 0 | 19 | 5.2778
Middle | 669 | 80 | 23.2 | 6.4444 | 1.25 | 4.5 | 2021.8125 | 103.1367 | 30.2465 | 2155.1957 | 13889.0388 | 0.46967 | 0.26374 |  |  | 0.081758 | 0.18462 | 0 | 23.2 | 6.4444
Middle | 670 | 81 | 28 | 7.7778 | 1.2222 | 4.4 | 1976.8833 | 103.1367 | 44.057 | 2124.077 | 16520.5991 | 0.47426 | 0.26374 |  |  | 0.081758 | 0.18462 | 0 | 28 | 7.7778
Middle | 671 | 82 | 32 | 8.8889 | 0.83333 | 3 | 1347.875 | 103.1367 | 57.5438 | 1508.5555 | 13409.3825 | 0.47798 | 0.26374 |  |  | 0.081758 | 0.18462 | 0 | 32 | 8.8889
Middle | 672 | 83 | 34 | 9.4444 | 0.55556 | 2 | 898.5833 | 103.1367 | 64.9616 | 1066.6816 | 10074.2153 | 0.48078 | 0.26374 |  |  | 0.081758 | 0.18462 | 0 | 34 | 9.4444
Middle | 673 | 84 | 36 | 10 | 0.55556 | 2 | 898.5833 | 103.1367 | 72.8289 | 1074.5489 | 10745.4894 | 0.48377 | 0.26374 |  |  | 0.081758 | 0.18462 | 0 | 36 | 10
Middle | 674 | 85 | 38 | 10.5556 | 0.55556 | 2 | 898.5833 | 103.1367 | 81.1458 | 1082.8658 | 11430.2503 | 0.48694 | 0.26374 |  |  | 0.081758 | 0.18462 | 0 | 38 | 10.5556
Middle | 675 | 86 | 40 | 11.1111 | 0.31944 | 1.15 | 516.6854 | 103.1367 | 89.9122 | 709.7343 | 7885.9372 | 0.48913 | 0.26374 |  |  | 0.081758 | 0.18462 | 0 | 40 | 11.1111
Middle | 676 | 87 | 40.3 | 11.1944 | 0.069444 | 0.25 | 112.3229 | 103.1367 | 91.266 | 306.7256 | 3433.6225 | 0.49009 | 0.26374 |  |  | 0.081758 | 0.18462 | 0 | 40.3 | 11.1944
Middle | 677 | 88 | 40.5 | 11.25 | -0.18056 | -0.65 | -292.0396 | 103.1367 | 92.1741 | -96.7288 | -1088.199 | 0.49009 | 0.26404 | -1088.199 | 0.00030228 | 0.081852 | 0.18483 | 0 | 40.5 | 11.25
Middle | 678 | 89 | 39 | 10.8333 | -0.66667 | -2.4 | -1078.3 | 103.1367 | 85.4728 | -889.6905 | -9638.3136 | 0.49009 | 0.26672 | -9638.3136 | 0.0029796 | 0.082682 | 0.1867 | 0 | 39 | 10.8333
Middle | 679 | 90 | 35.7 | 9.9167 | -1 | -3.6 | -1617.45 | 103.1367 | 71.6201 | -1442.6932 | -14306.7071 | 0.49009 | 0.27069 | -14306.7071 | 0.0069537 | 0.083914 | 0.18948 | 0 | 35.7 | 9.9167
Middle | 680 | 91 | 31.8 | 8.8333 | -1.1944 | -4.3 | -1931.9542 | 103.1367 | 56.8268 | -1771.9907 | -15652.5844 | 0.49009 | 0.27504 | -15652.5844 | 0.011302 | 0.085262 | 0.19253 | 0 | 31.8 | 8.8333
Middle | 681 | 92 | 27.1 | 7.5278 | -1.25 | -4.5 | -2021.8125 | 103.1367 | 41.2703 | -1877.4055 | -14132.6916 | 0.49009 | 0.27896 | -14132.6916 | 0.015227 | 0.086479 | 0.19527 | 0 | 27.1 | 7.5278
Middle | 682 | 93 | 22.8 | 6.3333 | -0.83333 | -3 | -1347.875 | 103.1367 | 29.2125 | -1215.5258 | -7698.3302 | 0.49009 | 0.2811 | -7698.3302 | 0.017366 | 0.087142 | 0.19677 | 0 | 22.8 | 6.3333
Middle | 683 | 94 | 21.1 | 5.8611 | -0.54167 | -1.95 | -876.1188 | 103.1367 | 25.0186 | -747.9634 | -4383.8967 | 0.49009 | 0.28232 | -4383.8967 | 0.018584 | 0.087519 | 0.19762 | 0 | 21.1 | 5.8611
Middle | 684 | 95 | 18.9 | 5.25 | -0.30556 | -1.1 | -494.2208 | 103.1367 | 20.0735 | -371.0107 | -1947.806 | 0.49009 | 0.28286 | -1947.806 | 0.019125 | 0.087687 | 0.198 | 0 | 18.9 | 5.25
Middle | 685 | 96 | 18.9 | 5.25 | 0.33333 | 1.2 | 539.15 | 103.1367 | 20.0735 | 662.3602 | 3477.3909 | 0.49105 | 0.28286 |  |  | 0.087687 | 0.198 | 0 | 18.9 | 5.25
Middle | 686 | 97 | 21.3 | 5.9167 | 0.69444 | 2.5 | 1123.2292 | 103.1367 | 25.4952 | 1251.861 | 7406.8445 | 0.49311 | 0.28286 |  |  | 0.087687 | 0.198 | 0 | 21.3 | 5.9167
Middle | 687 | 98 | 23.9 | 6.6389 | 0.63889 | 2.3 | 1033.3708 | 103.1367 | 32.0992 | 1168.6068 | 7758.2504 | 0.49527 | 0.28286 |  |  | 0.087687 | 0.198 | 0 | 23.9 | 6.6389
Middle | 688 | 99 | 25.9 | 7.1944 | 0.625 | 2.25 | 1010.9062 | 103.1367 | 37.6963 | 1151.7392 | 8286.1238 | 0.49757 | 0.28286 |  |  | 0.087687 | 0.198 | 0 | 25.9 | 7.1944
Middle | 689 | 100 | 28.4 | 7.8889 | 0.61111 | 2.2 | 988.4417 | 103.1367 | 45.3248 | 1136.9031 | 8968.9024 | 0.50006 | 0.28286 |  |  | 0.087687 | 0.198 | 0 | 28.4 | 7.8889
Middle | 690 | 101 | 30.3 | 8.4167 | 0.34722 | 1.25 | 561.6146 | 103.1367 | 51.5922 | 716.3435 | 6029.2243 | 0.50173 | 0.28286 |  |  | 0.087687 | 0.198 | 0 | 30.3 | 8.4167
Middle | 691 | 102 | 30.9 | 8.5833 | 0.11111 | 0.4 | 179.7167 | 103.1367 | 53.6557 | 336.5091 | 2888.3694 | 0.50254 | 0.28286 |  |  | 0.087687 | 0.198 | 0 | 30.9 | 8.5833
Middle | 692 | 103 | 31.1 | 8.6389 | 0.125 | 0.45 | 202.1813 | 103.1367 | 54.3525 | 359.6705 | 3107.1531 | 0.5034 | 0.28286 |  |  | 0.087687 | 0.198 | 0 | 31.1 | 8.6389
Middle | 693 | 104 | 31.8 | 8.8333 | 0.22222 | 0.8 | 359.4333 | 103.1367 | 56.8268 | 519.3968 | 4588.0051 | 0.50467 | 0.28286 |  |  | 0.087687 | 0.198 | 0 | 31.8 | 8.8333
Middle | 694 | 105 | 32.7 | 9.0833 | 0.19444 | 0.7 | 314.5042 | 103.1367 | 60.0889 | 477.7298 | 4339.3787 | 0.50588 | 0.28286 |  |  | 0.087687 | 0.198 | 0 | 32.7 | 9.0833
Middle | 695 | 106 | 33.2 | 9.2222 | -0.041667 | -0.15 | -67.3938 | 103.1367 | 61.9405 | 97.6835 | 900.8588 | 0.50613 | 0.28286 |  |  | 0.087687 | 0.198 | 0 | 33.2 | 9.2222
Middle | 696 | 107 | 32.4 | 9 | -0.68056 | -2.45 | -1100.7646 | 103.1367 | 58.9914 | -938.6365 | -8447.7282 | 0.50613 | 0.28521 | -8447.7282 | 0.0023466 | 0.088414 | 0.19965 | 0 | 32.4 | 9
Middle | 697 | 108 | 28.3 | 7.8611 | -0.91667 | -3.3 | -1482.6625 | 103.1367 | 45.0061 | -1334.5197 | -10490.8074 | 0.50613 | 0.28812 | -10490.8074 | 0.0052607 | 0.089318 | 0.20169 | 0 | 28.3 | 7.8611
Middle | 698 | 109 | 25.8 | 7.1667 | -0.72222 | -2.6 | -1168.1583 | 103.1367 | 37.4057 | -1027.6159 | -7364.5806 | 0.50613 | 0.29017 | -7364.5806 | 0.0073064 | 0.089952 | 0.20312 | 0 | 25.8 | 7.1667
Middle | 699 | 110 | 23.1 | 6.4167 | -0.55556 | -2 | -898.5833 | 103.1367 | 29.9863 | -765.4603 | -4911.7039 | 0.50613 | 0.29153 | -4911.7039 | 0.0086708 | 0.090375 | 0.20407 | 0 | 23.1 | 6.4167
Middle | 700 | 111 | 21.8 | 6.0556 | -0.26389 | -0.95 | -426.8271 | 103.1367 | 26.7062 | -296.9842 | -1798.4043 | 0.50613 | 0.29203 | -1798.4043 | 0.0091703 | 0.09053 | 0.20442 | 0 | 21.8 | 6.0556
Middle | 701 | 112 | 21.2 | 5.8889 | -0.11111 | -0.4 | -179.7167 | 103.1367 | 25.2563 | -51.3236 | -302.2391 | 0.50613 | 0.29212 | -302.2391 | 0.0092543 | 0.090556 | 0.20448 | 0 | 21.2 | 5.8889
Middle | 702 | 113 | 21 | 5.8333 | -0.027778 | -0.1 | -44.9292 | 103.1367 | 24.7821 | 82.9896 | 484.1059 | 0.50626 | 0.29212 |  |  | 0.090556 | 0.20448 | 0 | 21 | 5.8333
Middle | 703 | 114 | 21 | 5.8333 | -0.013889 | -0.05 | -22.4646 | 103.1367 | 24.7821 | 105.4542 | 615.1493 | 0.50643 | 0.29212 |  |  | 0.090556 | 0.20448 | 0 | 21 | 5.8333
Middle | 704 | 115 | 20.9 | 5.8056 | -0.15278 | -0.55 | -247.1104 | 103.1367 | 24.5466 | -119.4271 | -693.3408 | 0.50643 | 0.29231 | -693.3408 | 0.00019259 | 0.090616 | 0.20462 | 0 | 20.9 | 5.8056
Middle | 705 | 116 | 19.9 | 5.5278 | -0.41667 | -1.5 | -673.9375 | 103.1367 | 22.2538 | -548.547 | -3032.2457 | 0.50643 | 0.29315 | -3032.2457 | 0.0010349 | 0.090877 | 0.20521 | 0 | 19.9 | 5.5278
Middle | 706 | 117 | 17.9 | 4.9722 | -0.66667 | -2.4 | -1078.3 | 103.1367 | 18.0055 | -957.1578 | -4759.2014 | 0.50643 | 0.29447 | -4759.2014 | 0.0023569 | 0.091286 | 0.20613 | 0 | 17.9 | 4.9722
Middle | 707 | 118 | 15.1 | 4.1944 | -0.70833 | -2.55 | -1145.6937 | 103.1367 | 12.8131 | -1029.744 | -4319.204 | 0.50643 | 0.29567 | -4319.204 | 0.0035567 | 0.091658 | 0.20697 | 0 | 15.1 | 4.1944
Middle | 708 | 119 | 12.8 | 3.5556 | -0.43056 | -1.55 | -696.4021 | 103.1367 | 9.207 | -584.0584 | -2076.652 | 0.50643 | 0.29625 | -2076.652 | 0.0041335 | 0.091837 | 0.20737 | 0 | 12.8 | 3.5556
Middle | 709 | 120 | 12 | 3.3333 | 0.055556 | 0.2 | 89.8583 | 103.1367 | 8.0921 | 201.0871 | 670.2904 | 0.50662 | 0.29625 |  |  | 0.091837 | 0.20737 | 0 | 12 | 3.3333
Middle | 710 | 121 | 13.2 | 3.6667 | 0.70833 | 2.55 | 1145.6938 | 103.1367 | 9.7914 | 1258.6219 | 4614.9469 | 0.5079 | 0.29625 |  |  | 0.091837 | 0.20737 | 0 | 13.2 | 3.6667
Middle | 711 | 122 | 17.1 | 4.75 | 1.0972 | 3.95 | 1774.7021 | 103.1367 | 16.432 | 1894.2708 | 8997.7863 | 0.5104 | 0.29625 |  |  | 0.091837 | 0.20737 | 0 | 17.1 | 4.75
Middle | 712 | 123 | 21.1 | 5.8611 | 0.65278 | 2.35 | 1055.8354 | 103.1367 | 25.0186 | 1183.9908 | 6939.5014 | 0.51233 | 0.29625 |  |  | 0.091837 | 0.20737 | 0 | 21.1 | 5.8611
Middle | 713 | 124 | 21.8 | 6.0556 | 0.013889 | 0.05 | 22.4646 | 103.1367 | 26.7062 | 152.3075 | 922.3063 | 0.51259 | 0.29625 |  |  | 0.091837 | 0.20737 | 0 | 21.8 | 6.0556
Middle | 714 | 125 | 21.2 | 5.8889 | -0.45833 | -1.65 | -741.3313 | 103.1367 | 25.2563 | -612.9382 | -3609.525 | 0.51259 | 0.29725 | -3609.525 | 0.0010026 | 0.092148 | 0.20808 | 0 | 21.2 | 5.8889
Middle | 715 | 126 | 18.5 | 5.1389 | -1.0139 | -3.65 | -1639.9146 | 103.1367 | 19.2328 | -1517.5451 | -7798.4956 | 0.51259 | 0.29942 | -7798.4956 | 0.0031689 | 0.09282 | 0.20959 | 0 | 18.5 | 5.1389
Middle | 716 | 127 | 13.9 | 3.8611 | -0.90278 | -3.25 | -1460.1979 | 103.1367 | 10.8575 | -1346.2038 | -5197.8423 | 0.51259 | 0.30086 | -5197.8423 | 0.0046127 | 0.093267 | 0.2106 | 0 | 13.9 | 3.8611
Middle | 717 | 128 | 12 | 3.3333 | -0.26389 | -0.95 | -426.8271 | 103.1367 | 8.0921 | -315.5983 | -1051.9943 | 0.51259 | 0.30115 | -1051.9943 | 0.004905 | 0.093358 | 0.21081 | 0 | 12 | 3.3333
Middle | 718 | 129 | 12 | 3.3333 | 0.13889 | 0.5 | 224.6458 | 103.1367 | 8.0921 | 335.8746 | 1119.5821 | 0.5129 | 0.30115 |  |  | 0.093358 | 0.21081 | 0 | 12 | 3.3333
Middle | 719 | 130 | 13 | 3.6111 | 0.55556 | 2 | 898.5833 | 103.1367 | 9.497 | 1011.217 | 3651.617 | 0.51391 | 0.30115 |  |  | 0.093358 | 0.21081 | 0 | 13 | 3.6111
Middle | 720 | 131 | 16 | 4.4444 | 0.76389 | 2.75 | 1235.5521 | 103.1367 | 14.386 | 1353.0747 | 6013.6655 | 0.51558 | 0.30115 |  |  | 0.093358 | 0.21081 | 0 | 16 | 4.4444
Middle | 721 | 132 | 18.5 | 5.1389 | 0.63889 | 2.3 | 1033.3708 | 103.1367 | 19.2328 | 1155.7403 | 5939.2211 | 0.51723 | 0.30115 |  |  | 0.093358 | 0.21081 | 0 | 18.5 | 5.1389
Middle | 722 | 133 | 20.6 | 5.7222 | 0.55556 | 2 | 898.5833 | 103.1367 | 23.847 | 1025.567 | 5868.5223 | 0.51886 | 0.30115 |  |  | 0.093358 | 0.21081 | 0 | 20.6 | 5.7222
Middle | 723 | 134 | 22.5 | 6.25 | 0.47222 | 1.7 | 763.7958 | 103.1367 | 28.4488 | 895.3813 | 5596.1333 | 0.52042 | 0.30115 |  |  | 0.093358 | 0.21081 | 0 | 22.5 | 6.25
Middle | 724 | 135 | 24 | 6.6667 | 0.56944 | 2.05 | 921.0479 | 103.1367 | 32.3684 | 1056.553 | 7043.6868 | 0.52237 | 0.30115 |  |  | 0.093358 | 0.21081 | 0 | 24 | 6.6667
Middle | 725 | 136 | 26.6 | 7.3889 | 0.81944 | 2.95 | 1325.4104 | 103.1367 | 39.7614 | 1468.3086 | 10849.1687 | 0.52539 | 0.30115 |  |  | 0.093358 | 0.21081 | 0 | 26.6 | 7.3889
Middle | 726 | 137 | 29.9 | 8.3056 | 1.1389 | 4.1 | 1842.0958 | 103.1367 | 50.239 | 1995.4716 | 16573.4998 | 0.52999 | 0.30115 |  |  | 0.093358 | 0.21081 | 0 | 29.9 | 8.3056
Middle | 727 | 138 | 34.8 | 9.6667 | 1.0972 | 3.95 | 1774.7021 | 103.1367 | 68.0546 | 1945.8933 | 18810.3024 | 0.53521 | 0.30115 |  |  | 0.093358 | 0.21081 | 0 | 34.8 | 9.6667
Middle | 728 | 139 | 37.8 | 10.5 | 0.75 | 2.7 | 1213.0875 | 103.1367 | 80.2939 | 1396.5181 | 14663.4397 | 0.53929 | 0.30115 |  |  | 0.093358 | 0.21081 | 0 | 37.8 | 10.5
Middle | 729 | 140 | 40.2 | 11.1667 | 0.52778 | 1.9 | 853.6542 | 103.1367 | 90.8136 | 1047.6045 | 11698.2499 | 0.54254 | 0.30115 |  |  | 0.093358 | 0.21081 | 0 | 40.2 | 11.1667
Middle | 730 | 141 | 41.6 | 11.5556 | 0.23611 | 0.85 | 381.8979 | 103.1367 | 97.2491 | 582.2837 | 6728.6114 | 0.54441 | 0.30115 |  |  | 0.093358 | 0.21081 | 0 | 41.6 | 11.5556
Middle | 731 | 142 | 41.9 | 11.6389 | 0.055556 | 0.2 | 89.8583 | 103.1367 | 98.6568 | 291.6518 | 3394.5028 | 0.54535 | 0.30115 |  |  | 0.093358 | 0.21081 | 0 | 41.9 | 11.6389
Middle | 732 | 143 | 42 | 11.6667 | 0.041667 | 0.15 | 67.3938 | 103.1367 | 99.1282 | 269.6587 | 3146.018 | 0.54622 | 0.30115 |  |  | 0.093358 | 0.21081 | 0 | 42 | 11.6667
Middle | 733 | 144 | 42.2 | 11.7222 | 0.055556 | 0.2 | 89.8583 | 103.1367 | 100.0746 | 293.0696 | 3435.4269 | 0.54718 | 0.30115 |  |  | 0.093358 | 0.21081 | 0 | 42.2 | 11.7222
Middle | 734 | 145 | 42.4 | 11.7778 | 0.069444 | 0.25 | 112.3229 | 103.1367 | 101.0254 | 316.485 | 3727.49 | 0.54821 | 0.30115 |  |  | 0.093358 | 0.21081 | 0 | 42.4 | 11.7778
Middle | 735 | 146 | 42.7 | 11.8611 | 0.097222 | 0.35 | 157.2521 | 103.1367 | 102.46 | 362.8488 | 4303.7902 | 0.54941 | 0.30115 |  |  | 0.093358 | 0.21081 | 0 | 42.7 | 11.8611
Middle | 736 | 147 | 43.1 | 11.9722 | 0.13889 | 0.5 | 224.6458 | 103.1367 | 104.3887 | 432.1712 | 5174.0496 | 0.55085 | 0.30115 |  |  | 0.093358 | 0.21081 | 0 | 43.1 | 11.9722
Middle | 737 | 148 | 43.7 | 12.1389 | 0.125 | 0.45 | 202.1812 | 103.1367 | 107.3153 | 412.6333 | 5008.9092 | 0.55224 | 0.30115 |  |  | 0.093358 | 0.21081 | 0 | 43.7 | 12.1389
Middle | 738 | 149 | 44 | 12.2222 | 0.055556 | 0.2 | 89.8583 | 103.1367 | 108.7938 | 301.7888 | 3688.5301 | 0.55326 | 0.30115 |  |  | 0.093358 | 0.21081 | 0 | 44 | 12.2222
Middle | 739 | 150 | 44.1 | 12.25 | 0.18056 | 0.65 | 292.0396 | 103.1367 | 109.2889 | 504.4652 | 6179.6982 | 0.55498 | 0.30115 |  |  | 0.093358 | 0.21081 | 0 | 44.1 | 12.25
Middle | 740 | 151 | 45.3 | 12.5833 | 0.31944 | 1.15 | 516.6854 | 103.1367 | 115.3175 | 735.1396 | 9250.5067 | 0.55755 | 0.30115 |  |  | 0.093358 | 0.21081 | 0 | 45.3 | 12.5833
Middle | 741 | 152 | 46.4 | 12.8889 | 0.26389 | 0.95 | 426.8271 | 103.1367 | 120.9859 | 650.9497 | 8390.0181 | 0.55988 | 0.30115 |  |  | 0.093358 | 0.21081 | 0 | 46.4 | 12.8889
Middle | 742 | 153 | 47.2 | 13.1111 | 0.125 | 0.45 | 202.1812 | 103.1367 | 125.1938 | 430.5117 | 5644.4872 | 0.56145 | 0.30115 |  |  | 0.093358 | 0.21081 | 0 | 47.2 | 13.1111
Middle | 743 | 154 | 47.3 | 13.1389 | 0.027778 | 0.1 | 44.9292 | 103.1367 | 125.7248 | 273.7907 | 3597.3056 | 0.56245 | 0.30115 |  |  | 0.093358 | 0.21081 | 0 | 47.3 | 13.1389
Middle | 744 | 155 | 47.4 | 13.1667 | 0.013889 | 0.05 | 22.4646 | 103.1367 | 126.257 | 251.8583 | 3316.1341 | 0.56337 | 0.30115 |  |  | 0.093358 | 0.21081 | 0 | 47.4 | 13.1667
Middle | 745 | 156 | 47.4 | 13.1667 | 0.013889 | 0.05 | 22.4646 | 103.1367 | 126.257 | 251.8583 | 3316.1341 | 0.56429 | 0.30115 |  |  | 0.093358 | 0.21081 | 0 | 47.4 | 13.1667
Middle | 746 | 157 | 47.5 | 13.1944 | 0.069444 | 0.25 | 112.3229 | 103.1367 | 126.7903 | 342.2499 | 4515.7974 | 0.56554 | 0.30115 |  |  | 0.093358 | 0.21081 | 0 | 47.5 | 13.1944
Middle | 747 | 158 | 47.9 | 13.3056 | 0.15278 | 0.55 | 247.1104 | 103.1367 | 128.9347 | 479.1818 | 6375.7803 | 0.56731 | 0.30115 |  |  | 0.093358 | 0.21081 | 0 | 47.9 | 13.3056
Middle | 748 | 159 | 48.6 | 13.5 | 0.20833 | 0.75 | 336.9688 | 103.1367 | 132.7307 | 572.8361 | 7733.2878 | 0.56946 | 0.30115 |  |  | 0.093358 | 0.21081 | 0 | 48.6 | 13.5
Middle | 749 | 160 | 49.4 | 13.7222 | 0.16667 | 0.6 | 269.575 | 103.1367 | 137.1364 | 509.8481 | 6996.2486 | 0.5714 | 0.30115 |  |  | 0.093358 | 0.21081 | 0 | 49.4 | 13.7222
Middle | 750 | 161 | 49.8 | 13.8333 | 0.055556 | 0.2 | 89.8583 | 103.1367 | 139.3662 | 332.3612 | 4597.6638 | 0.57268 | 0.30115 |  |  | 0.093358 | 0.21081 | 0 | 49.8 | 13.8333
Middle | 751 | 162 | 49.8 | 13.8333 | -0.013889 | -0.05 | -22.4646 | 103.1367 | 139.3662 | 220.0383 | 3043.8634 | 0.57353 | 0.30115 |  |  | 0.093358 | 0.21081 | 0 | 49.8 | 13.8333
Middle | 752 | 163 | 49.7 | 13.8056 | -0.069444 | -0.25 | -112.3229 | 103.1367 | 138.8071 | 129.6208 | 1789.4878 | 0.57402 | 0.30115 |  |  | 0.093358 | 0.21081 | 0 | 49.7 | 13.8056
Middle | 753 | 164 | 49.3 | 13.6944 | -0.16667 | -0.6 | -269.575 | 103.1367 | 136.5817 | -29.8566 | -408.8691 | 0.57402 | 0.30127 | -408.8691 | 0.00011357 | 0.093393 | 0.21089 | 0 | 49.3 | 13.6944
Middle | 754 | 165 | 48.5 | 13.4722 | -0.23611 | -0.85 | -381.8979 | 103.1367 | 132.185 | -146.5762 | -1974.707 | 0.57402 | 0.30182 | -1974.707 | 0.0006621 | 0.093563 | 0.21127 | 0 | 48.5 | 13.4722
Middle | 755 | 166 | 47.6 | 13.2222 | -0.30556 | -1.1 | -494.2208 | 103.1367 | 127.3247 | -263.7594 | -3487.4857 | 0.57402 | 0.30279 | -3487.4857 | 0.0016309 | 0.093863 | 0.21195 | 0 | 47.6 | 13.2222
Middle | 756 | 167 | 46.3 | 12.8611 | -0.54167 | -1.95 | -876.1187 | 103.1367 | 120.465 | -652.5171 | -8392.0947 | 0.57402 | 0.30512 | -8392.0947 | 0.003962 | 0.094586 | 0.21358 | 0 | 46.3 | 12.8611
Middle | 757 | 168 | 43.7 | 12.1389 | -0.97222 | -3.5 | -1572.5208 | 103.1367 | 107.3153 | -1362.0688 | -16534.0022 | 0.57402 | 0.30971 | -16534.0022 | 0.0085548 | 0.09601 | 0.2168 | 0 | 43.7 | 12.1389
Middle | 758 | 169 | 39.3 | 10.9167 | -1.3333 | -4.8 | -2156.6 | 103.1367 | 86.7928 | -1966.6705 | -21469.4859 | 0.57402 | 0.31567 | -21469.4859 | 0.014519 | 0.097859 | 0.22097 | 0 | 39.3 | 10.9167
Middle | 759 | 170 | 34.1 | 9.4722 | -1.4306 | -5.15 | -2313.8521 | 103.1367 | 65.3443 | -2145.3711 | -20321.4319 | 0.57402 | 0.32132 | -20321.4319 | 0.020163 | 0.099608 | 0.22492 | 0 | 34.1 | 9.4722
Middle | 760 | 171 | 29 | 8.0556 | -1.4444 | -5.2 | -2336.3167 | 103.1367 | 47.2601 | -2185.9199 | -17608.7988 | 0.57402 | 0.32621 | -17608.7988 | 0.025055 | 0.10112 | 0.22835 | 0 | 29 | 8.0556
Middle | 761 | 172 | 23.7 | 6.5833 | -1.4722 | -5.3 | -2381.2458 | 103.1367 | 31.5642 | -2246.5449 | -14789.7538 | 0.57402 | 0.33032 | -14789.7538 | 0.029163 | 0.1024 | 0.23122 | 0 | 23.7 | 6.5833
Middle | 762 | 173 | 18.4 | 5.1111 | -1.3056 | -4.7 | -2111.6708 | 103.1367 | 19.0254 | -1989.5087 | -10168.6001 | 0.57402 | 0.33314 | -10168.6001 | 0.031988 | 0.10327 | 0.2332 | 0 | 18.4 | 5.1111
Middle | 763 | 174 | 14.3 | 3.9722 | -0.88889 | -3.2 | -1437.7333 | 103.1367 | 11.4913 | -1323.1053 | -5255.6682 | 0.57402 | 0.3346 | -5255.6682 | 0.033447 | 0.10373 | 0.23422 | 0 | 14.3 | 3.9722
Middle | 764 | 175 | 12 | 3.3333 | -0.20833 | -0.75 | -336.9688 | 103.1367 | 8.0921 | -225.74 | -752.4665 | 0.57402 | 0.33481 | -752.4665 | 0.033656 | 0.10379 | 0.23437 | 0 | 12 | 3.3333
Middle | 765 | 176 | 12.8 | 3.5556 | 0.55556 | 2 | 898.5833 | 103.1367 | 9.207 | 1010.927 | 3594.4073 | 0.57502 | 0.33481 |  |  | 0.10379 | 0.23437 | 0 | 12.8 | 3.5556
Middle | 766 | 177 | 16 | 4.4444 | 0.875 | 3.15 | 1415.2688 | 103.1367 | 14.386 | 1532.7914 | 6812.4062 | 0.57692 | 0.33481 |  |  | 0.10379 | 0.23437 | 0 | 16 | 4.4444
Middle | 767 | 178 | 19.1 | 5.3056 | 0.88889 | 3.2 | 1437.7333 | 103.1367 | 20.5006 | 1561.3706 | 8283.9384 | 0.57922 | 0.33481 |  |  | 0.10379 | 0.23437 | 0 | 19.1 | 5.3056
Middle | 768 | 179 | 22.4 | 6.2222 | 0.90278 | 3.25 | 1460.1979 | 103.1367 | 28.1965 | 1591.5311 | 9902.8601 | 0.58197 | 0.33481 |  |  | 0.10379 | 0.23437 | 0 | 22.4 | 6.2222
Middle | 769 | 180 | 25.6 | 7.1111 | 1.0694 | 3.85 | 1729.7729 | 103.1367 | 36.828 | 1869.7377 | 13295.9123 | 0.58566 | 0.33481 |  |  | 0.10379 | 0.23437 | 0 | 25.6 | 7.1111
Middle | 770 | 181 | 30.1 | 8.3611 | 1.3472 | 4.85 | 2179.0646 | 103.1367 | 50.9134 | 2333.1146 | 19507.4308 | 0.59108 | 0.33481 |  |  | 0.10379 | 0.23437 | 0 | 30.1 | 8.3611
Middle | 771 | 182 | 35.3 | 9.8056 | 1.3611 | 4.9 | 2201.5292 | 103.1367 | 70.0242 | 2374.6901 | 23285.1554 | 0.59755 | 0.33481 |  |  | 0.10379 | 0.23437 | 0 | 35.3 | 9.8056
Middle | 772 | 183 | 39.9 | 11.0833 | 1.2778 | 4.6 | 2066.7417 | 103.1367 | 89.4632 | 2259.3416 | 25041.036 | 0.6045 | 0.33481 |  |  | 0.10379 | 0.23437 | 0 | 39.9 | 11.0833
Middle | 773 | 184 | 44.5 | 12.3611 | 1.0556 | 3.8 | 1707.3083 | 103.1367 | 111.2804 | 1921.7255 | 23754.662 | 0.6111 | 0.33481 |  |  | 0.10379 | 0.23437 | 0 | 44.5 | 12.3611
Middle | 774 | 185 | 47.5 | 13.1944 | 0.88889 | 3.2 | 1437.7333 | 103.1367 | 126.7903 | 1667.6603 | 22003.8515 | 0.61721 | 0.33481 |  |  | 0.10379 | 0.23437 | 0 | 47.5 | 13.1944
Middle | 775 | 186 | 50.9 | 14.1389 | 0.91667 | 3.3 | 1482.6625 | 103.1367 | 145.5909 | 1731.3901 | 24479.9328 | 0.62401 | 0.33481 |  |  | 0.10379 | 0.23437 | 0 | 50.9 | 14.1389
Middle | 776 | 187 | 54.1 | 15.0278 | 0.75 | 2.7 | 1213.0875 | 103.1367 | 164.4725 | 1480.6967 | 22251.5811 | 0.63019 | 0.33481 |  |  | 0.10379 | 0.23437 | 0 | 54.1 | 15.0278
Middle | 777 | 188 | 56.3 | 15.6389 | 0.55556 | 2 | 898.5833 | 103.1367 | 178.1212 | 1179.8412 | 18451.4057 | 0.63532 | 0.33481 |  |  | 0.10379 | 0.23437 | 0 | 56.3 | 15.6389
Middle | 778 | 189 | 58.1 | 16.1389 | 0.48611 | 1.75 | 786.2604 | 103.1367 | 189.6929 | 1079.09 | 17415.3137 | 0.64016 | 0.33481 |  |  | 0.10379 | 0.23437 | 0 | 58.1 | 16.1389
Middle | 779 | 190 | 59.8 | 16.6111 | 0.41667 | 1.5 | 673.9375 | 103.1367 | 200.9561 | 978.0303 | 16246.1696 | 0.64467 | 0.33481 |  |  | 0.10379 | 0.23437 | 0 | 59.8 | 16.6111
Middle | 780 | 191 | 61.1 | 16.9722 | 0.31944 | 1.15 | 516.6854 | 103.1367 | 209.7883 | 829.6104 | 14080.3318 | 0.64858 | 0.33481 |  |  | 0.10379 | 0.23437 | 0 | 61.1 | 16.9722
Middle | 781 | 192 | 62.1 | 17.25 | 0.23611 | 0.85 | 381.8979 | 103.1367 | 216.7115 | 701.7461 | 12105.1207 | 0.65194 | 0.33481 |  |  | 0.10379 | 0.23437 | 0 | 62.1 | 17.25
Middle | 782 | 193 | 62.8 | 17.4444 | 0.16667 | 0.6 | 269.575 | 103.1367 | 221.6247 | 594.3364 | 10367.8675 | 0.65482 | 0.33481 |  |  | 0.10379 | 0.23437 | 0 | 62.8 | 17.4444
Middle | 783 | 194 | 63.3 | 17.5833 | 0.11111 | 0.4 | 179.7167 | 103.1367 | 225.1678 | 508.0211 | 8932.7048 | 0.65731 | 0.33481 |  |  | 0.10379 | 0.23437 | 0 | 63.3 | 17.5833
Middle | 784 | 195 | 63.6 | 17.6667 | 0.097222 | 0.35 | 157.2521 | 103.1367 | 227.3071 | 487.6959 | 8615.9607 | 0.6597 | 0.33481 |  |  | 0.10379 | 0.23437 | 0 | 63.6 | 17.6667
Middle | 785 | 196 | 64 | 17.7778 | 0.15278 | 0.55 | 247.1104 | 103.1367 | 230.1753 | 580.4224 | 10318.6208 | 0.66256 | 0.33481 |  |  | 0.10379 | 0.23437 | 0 | 64 | 17.7778
Middle | 786 | 197 | 64.7 | 17.9722 | 0.16667 | 0.6 | 269.575 | 103.1367 | 235.2379 | 607.9496 | 10926.2058 | 0.6656 | 0.33481 |  |  | 0.10379 | 0.23437 | 0 | 64.7 | 17.9722
Middle | 787 | 198 | 65.2 | 18.1111 | 0.083333 | 0.3 | 134.7875 | 103.1367 | 238.8878 | 476.812 | 8635.5951 | 0.668 | 0.33481 |  |  | 0.10379 | 0.23437 | 0 | 65.2 | 18.1111
Middle | 788 | 199 | 65.3 | 18.1389 | 0.013889 | 0.05 | 22.4646 | 103.1367 | 239.6211 | 365.2224 | 6624.7291 | 0.66984 | 0.33481 |  |  | 0.10379 | 0.23437 | 0 | 65.3 | 18.1389
Middle | 789 | 200 | 65.3 | 18.1389 | 0.013889 | 0.05 | 22.4646 | 103.1367 | 239.6211 | 365.2224 | 6624.7291 | 0.67168 | 0.33481 |  |  | 0.10379 | 0.23437 | 0 | 65.3 | 18.1389
Middle | 790 | 201 | 65.4 | 18.1667 | 0.055556 | 0.2 | 89.8583 | 103.1367 | 240.3556 | 433.3507 | 7872.5368 | 0.67387 | 0.33481 |  |  | 0.10379 | 0.23437 | 0 | 65.4 | 18.1667
Middle | 791 | 202 | 65.7 | 18.25 | 0.083333 | 0.3 | 134.7875 | 103.1367 | 242.5658 | 480.49 | 8768.942 | 0.6763 | 0.33481 |  |  | 0.10379 | 0.23437 | 0 | 65.7 | 18.25
Middle | 792 | 203 | 66 | 18.3333 | -0.013889 | -0.05 | -22.4646 | 103.1367 | 244.786 | 325.4582 | 5966.7329 | 0.67796 | 0.33481 |  |  | 0.10379 | 0.23437 | 0 | 66 | 18.3333
Middle | 793 | 204 | 65.6 | 18.2222 | -0.34722 | -1.25 | -561.6146 | 103.1367 | 241.8279 | -216.65 | -3947.8436 | 0.67796 | 0.33591 | -3947.8436 | 0.0010966 | 0.10413 | 0.23514 | 0 | 65.6 | 18.2222
Middle | 794 | 205 | 63.5 | 17.6389 | -0.81944 | -2.95 | -1325.4104 | 103.1367 | 226.5929 | -995.6809 | -17562.7039 | 0.67796 | 0.34079 | -17562.7039 | 0.0059752 | 0.10564 | 0.23855 | 0 | 63.5 | 17.6389
Middle | 795 | 206 | 59.7 | 16.5833 | -1.2361 | -4.45 | -1999.3479 | 103.1367 | 200.2845 | -1695.9267 | -28124.1173 | 0.67796 | 0.3486 | -28124.1173 | 0.013787 | 0.10807 | 0.24402 | 0 | 59.7 | 16.5833
Middle | 796 | 207 | 54.6 | 15.1667 | -1.4444 | -5.2 | -2336.3167 | 103.1367 | 167.5267 | -2065.6533 | -31329.0744 | 0.67796 | 0.3573 | -31329.0744 | 0.02249 | 0.11076 | 0.25011 | 0 | 54.6 | 15.1667
Middle | 797 | 208 | 49.3 | 13.6944 | -1.3472 | -4.85 | -2179.0646 | 103.1367 | 136.5817 | -1939.3462 | -26558.2681 | 0.67796 | 0.36468 | -26558.2681 | 0.029867 | 0.11305 | 0.25527 | 0 | 49.3 | 13.6944
Middle | 798 | 209 | 44.9 | 12.4722 | -0.97222 | -3.5 | -1572.5208 | 103.1367 | 113.29 | -1356.0942 | -16913.5078 | 0.67796 | 0.36938 | -16913.5078 | 0.034565 | 0.11451 | 0.25856 | 0 | 44.9 | 12.4722
Middle | 799 | 210 | 42.3 | 11.75 | -0.48611 | -1.75 | -786.2604 | 103.1367 | 100.5494 | -582.5743 | -6845.2481 | 0.67796 | 0.37128 | -6845.2481 | 0.036467 | 0.1151 | 0.25989 | 0 | 42.3 | 11.75
Middle | 800 | 211 | 41.4 | 11.5 | -0.13889 | -0.5 | -224.6458 | 103.1367 | 96.3162 | -25.1929 | -289.7184 | 0.67796 | 0.37136 | -289.7184 | 0.036547 | 0.11512 | 0.25995 | 0 | 41.4 | 11.5
Middle | 801 | 212 | 41.3 | 11.4722 | 0.097222 | 0.35 | 157.2521 | 103.1367 | 95.8515 | 356.2403 | 4086.8676 | 0.67909 | 0.37136 |  |  | 0.11512 | 0.25995 | 0 | 41.3 | 11.4722
Middle | 802 | 213 | 42.1 | 11.6944 | 0.47222 | 1.7 | 763.7958 | 103.1367 | 99.6008 | 966.5334 | 11303.0708 | 0.68223 | 0.37136 |  |  | 0.11512 | 0.25995 | 0 | 42.1 | 11.6944
Middle | 803 | 214 | 44.7 | 12.4167 | 0.875 | 3.15 | 1415.2687 | 103.1367 | 112.283 | 1630.6884 | 20247.7143 | 0.68786 | 0.37136 |  |  | 0.11512 | 0.25995 | 0 | 44.7 | 12.4167
Middle | 804 | 215 | 48.4 | 13.4444 | 0.93056 | 3.35 | 1505.1271 | 103.1367 | 131.6405 | 1739.9043 | 23392.0464 | 0.69436 | 0.37136 |  |  | 0.11512 | 0.25995 | 0 | 48.4 | 13.4444
Middle | 805 | 216 | 51.4 | 14.2778 | 0.59722 | 2.15 | 965.9771 | 103.1367 | 148.4653 | 1217.5791 | 17384.3239 | 0.69919 | 0.37136 |  |  | 0.11512 | 0.25995 | 0 | 51.4 | 14.2778
Middle | 806 | 217 | 52.7 | 14.6389 | 0.22222 | 0.8 | 359.4333 | 103.1367 | 156.0702 | 618.6402 | 9056.2058 | 0.7017 | 0.37136 |  |  | 0.11512 | 0.25995 | 0 | 52.7 | 14.6389
Middle | 807 | 218 | 53 | 14.7222 | -0.027778 | -0.1 | -44.9292 | 103.1367 | 157.8522 | 216.0597 | 3180.8788 | 0.70258 | 0.37136 |  |  | 0.11512 | 0.25995 | 0 | 53 | 14.7222
Middle | 808 | 219 | 52.5 | 14.5833 | -0.23611 | -0.85 | -381.8979 | 103.1367 | 154.8879 | -123.8734 | -1806.4864 | 0.70258 | 0.37186 | -1806.4864 | 0.0005018 | 0.11528 | 0.2603 | 0 | 52.5 | 14.5833
Middle | 809 | 220 | 51.3 | 14.25 | -0.38889 | -1.4 | -629.0083 | 103.1367 | 147.8882 | -377.9834 | -5386.264 | 0.70258 | 0.37336 | -5386.264 | 0.001998 | 0.11574 | 0.26135 | 0 | 51.3 | 14.25
Middle | 810 | 221 | 49.7 | 13.8056 | -0.54167 | -1.95 | -876.1187 | 103.1367 | 138.8071 | -634.175 | -8755.138 | 0.70258 | 0.37579 | -8755.138 | 0.00443 | 0.11649 | 0.26305 | 0 | 49.7 | 13.8056
Middle | 811 | 222 | 47.4 | 13.1667 | -0.83333 | -3 | -1347.875 | 103.1367 | 126.257 | -1118.4813 | -14726.6705 | 0.70258 | 0.37988 | -14726.6705 | 0.0085207 | 0.11776 | 0.26592 | 0 | 47.4 | 13.1667
Middle | 812 | 223 | 43.7 | 12.1389 | -1.0694 | -3.85 | -1729.7729 | 103.1367 | 107.3153 | -1519.3209 | -18442.8678 | 0.70258 | 0.385 | -18442.8678 | 0.013644 | 0.11935 | 0.2695 | 0 | 43.7 | 12.1389
Middle | 813 | 224 | 39.7 | 11.0278 | -1.1389 | -4.1 | -1842.0958 | 103.1367 | 88.5686 | -1650.3905 | -18200.14 | 0.70258 | 0.39006 | -18200.14 | 0.018699 | 0.12092 | 0.27304 | 0 | 39.7 | 11.0278
Middle | 814 | 225 | 35.5 | 9.8611 | -1.1944 | -4.3 | -1931.9542 | 103.1367 | 70.8199 | -1757.9975 | -17335.8091 | 0.70258 | 0.39487 | -17335.8091 | 0.023515 | 0.12241 | 0.27641 | 0 | 35.5 | 9.8611
Middle | 815 | 226 | 31.1 | 8.6389 | -1.2778 | -4.6 | -2066.7417 | 103.1367 | 54.3525 | -1909.2525 | -16493.8199 | 0.70258 | 0.39945 | -16493.8199 | 0.028096 | 0.12383 | 0.27962 | 0 | 31.1 | 8.6389
Middle | 816 | 227 | 26.3 | 7.3056 | -1.2778 | -4.6 | -2066.7417 | 103.1367 | 38.8696 | -1924.7353 | -14061.261 | 0.70258 | 0.40336 | -14061.261 | 0.032002 | 0.12504 | 0.28235 | 0 | 26.3 | 7.3056
Middle | 817 | 228 | 21.9 | 6.0833 | -1.1528 | -4.15 | -1864.5604 | 103.1367 | 26.9518 | -1734.472 | -10551.3711 | 0.70258 | 0.40629 | -10551.3711 | 0.034933 | 0.12595 | 0.2844 | 0 | 21.9 | 6.0833
Middle | 818 | 229 | 18 | 5 | -0.68056 | -2.45 | -1100.7646 | 103.1367 | 18.2072 | -979.4207 | -4897.1033 | 0.70258 | 0.40765 | -4897.1033 | 0.036294 | 0.12637 | 0.28536 | 0 | 18 | 5
Middle | 819 | 230 | 17 | 4.7222 | 0 | 0 | 0 | 103.1367 | 16.2404 | 119.3771 | 563.7252 | 0.70274 | 0.40765 |  |  | 0.12637 | 0.28536 | 0 | 17 | 4.7222
Middle | 820 | 231 | 18 | 5 | 0.61111 | 2.2 | 988.4417 | 103.1367 | 18.2072 | 1109.7856 | 5548.928 | 0.70428 | 0.40765 |  |  | 0.12637 | 0.28536 | 0 | 18 | 5
Middle | 821 | 232 | 21.4 | 5.9444 | 0.94444 | 3.4 | 1527.5917 | 103.1367 | 25.7351 | 1656.4635 | 9846.7552 | 0.70702 | 0.40765 |  |  | 0.12637 | 0.28536 | 0 | 21.4 | 5.9444
Middle | 822 | 233 | 24.8 | 6.8889 | 0.90278 | 3.25 | 1460.1979 | 103.1367 | 34.5623 | 1597.8969 | 11007.734 | 0.71008 | 0.40765 |  |  | 0.12637 | 0.28536 | 0 | 24.8 | 6.8889
Middle | 823 | 234 | 27.9 | 7.75 | 0.83333 | 3 | 1347.875 | 103.1367 | 43.7429 | 1494.7546 | 11584.3478 | 0.71329 | 0.40765 |  |  | 0.12637 | 0.28536 | 0 | 27.9 | 7.75
Middle | 824 | 235 | 30.8 | 8.5556 | 0.70833 | 2.55 | 1145.6938 | 103.1367 | 53.309 | 1302.1394 | 11140.5261 | 0.71639 | 0.40765 |  |  | 0.12637 | 0.28536 | 0 | 30.8 | 8.5556
Middle | 825 | 236 | 33 | 9.1667 | 0.59722 | 2.15 | 965.9771 | 103.1367 | 61.1965 | 1130.3103 | 10361.1777 | 0.71927 | 0.40765 |  |  | 0.12637 | 0.28536 | 0 | 33 | 9.1667
Middle | 826 | 237 | 35.1 | 9.75 | 0.56944 | 2.05 | 921.0479 | 103.1367 | 69.233 | 1093.4176 | 10660.8215 | 0.72223 | 0.40765 |  |  | 0.12637 | 0.28536 | 0 | 35.1 | 9.75
Middle | 827 | 238 | 37.1 | 10.3056 | 0.52778 | 1.9 | 853.6542 | 103.1367 | 77.3476 | 1034.1384 | 10657.371 | 0.72519 | 0.40765 |  |  | 0.12637 | 0.28536 | 0 | 37.1 | 10.3056
Middle | 828 | 239 | 38.9 | 10.8056 | 0.59722 | 2.15 | 965.9771 | 103.1367 | 85.0351 | 1154.1488 | 12471.2194 | 0.72865 | 0.40765 |  |  | 0.12637 | 0.28536 | 0 | 38.9 | 10.8056
Middle | 829 | 240 | 41.4 | 11.5 | 0.70833 | 2.55 | 1145.6938 | 103.1367 | 96.3162 | 1345.1467 | 15469.1868 | 0.73295 | 0.40765 |  |  | 0.12637 | 0.28536 | 0 | 41.4 | 11.5
Middle | 830 | 241 | 44 | 12.2222 | 0.68056 | 2.45 | 1100.7646 | 103.1367 | 108.7938 | 1312.6951 | 16044.051 | 0.73741 | 0.40765 |  |  | 0.12637 | 0.28536 | 0 | 44 | 12.2222
Middle | 831 | 242 | 46.3 | 12.8611 | 0.51389 | 1.85 | 831.1896 | 103.1367 | 120.465 | 1054.7912 | 13565.7875 | 0.74117 | 0.40765 |  |  | 0.12637 | 0.28536 | 0 | 46.3 | 12.8611
Middle | 832 | 243 | 47.7 | 13.25 | 0.26389 | 0.95 | 426.8271 | 103.1367 | 127.8602 | 657.824 | 8716.1684 | 0.7436 | 0.40765 |  |  | 0.12637 | 0.28536 | 0 | 47.7 | 13.25
Middle | 833 | 244 | 48.2 | 13.3889 | 0.13889 | 0.5 | 224.6458 | 103.1367 | 130.5548 | 458.3373 | 6136.6277 | 0.7453 | 0.40765 |  |  | 0.12637 | 0.28536 | 0 | 48.2 | 13.3889
Middle | 834 | 245 | 48.7 | 13.5278 | 0.15278 | 0.55 | 247.1104 | 103.1367 | 133.2775 | 483.5246 | 6541.013 | 0.74712 | 0.40765 |  |  | 0.12637 | 0.28536 | 0 | 48.7 | 13.5278
Middle | 835 | 246 | 49.3 | 13.6944 | 0.15278 | 0.55 | 247.1104 | 103.1367 | 136.5817 | 486.8288 | 6666.8506 | 0.74897 | 0.40765 |  |  | 0.12637 | 0.28536 | 0 | 49.3 | 13.6944
Middle | 836 | 247 | 49.8 | 13.8333 | 0.125 | 0.45 | 202.1813 | 103.1367 | 139.3662 | 444.6842 | 6151.4641 | 0.75068 | 0.40765 |  |  | 0.12637 | 0.28536 | 0 | 49.8 | 13.8333
Middle | 837 | 248 | 50.2 | 13.9444 | 0.15278 | 0.55 | 247.1104 | 103.1367 | 141.614 | 491.8611 | 6858.7301 | 0.75258 | 0.40765 |  |  | 0.12637 | 0.28536 | 0 | 50.2 | 13.9444
Middle | 838 | 249 | 50.9 | 14.1389 | 0.22222 | 0.8 | 359.4333 | 103.1367 | 145.5909 | 608.161 | 8598.7204 | 0.75497 | 0.40765 |  |  | 0.12637 | 0.28536 | 0 | 50.9 | 14.1389
Middle | 839 | 250 | 51.8 | 14.3889 | 0.22222 | 0.8 | 359.4333 | 103.1367 | 150.7851 | 613.3551 | 8825.4982 | 0.75742 | 0.40765 |  |  | 0.12637 | 0.28536 | 0 | 51.8 | 14.3889
Middle | 840 | 251 | 52.5 | 14.5833 | 0.20833 | 0.75 | 336.9688 | 103.1367 | 154.8879 | 594.9933 | 8676.9858 | 0.75983 | 0.40765 |  |  | 0.12637 | 0.28536 | 0 | 52.5 | 14.5833
Middle | 841 | 252 | 53.3 | 14.8056 | 0.27778 | 1 | 449.2917 | 103.1367 | 159.6442 | 712.0726 | 10542.6302 | 0.76276 | 0.40765 |  |  | 0.12637 | 0.28536 | 0 | 53.3 | 14.8056
Middle | 842 | 253 | 54.5 | 15.1389 | 0.33333 | 1.2 | 539.15 | 103.1367 | 166.9136 | 809.2003 | 12250.3938 | 0.76616 | 0.40765 |  |  | 0.12637 | 0.28536 | 0 | 54.5 | 15.1389
Middle | 843 | 254 | 55.7 | 15.4722 | 0.27778 | 1 | 449.2917 | 103.1367 | 174.3449 | 726.7732 | 11244.797 | 0.76929 | 0.40765 |  |  | 0.12637 | 0.28536 | 0 | 55.7 | 15.4722
Middle | 844 | 255 | 56.5 | 15.6944 | 0.15278 | 0.55 | 247.1104 | 103.1367 | 179.3889 | 529.6361 | 8312.3437 | 0.7716 | 0.40765 |  |  | 0.12637 | 0.28536 | 0 | 56.5 | 15.6944
Middle | 845 | 256 | 56.8 | 15.7778 | 0.069444 | 0.25 | 112.3229 | 103.1367 | 181.299 | 396.7586 | 6259.9696 | 0.77334 | 0.40765 |  |  | 0.12637 | 0.28536 | 0 | 56.8 | 15.7778
Middle | 846 | 257 | 57 | 15.8333 | 0.055556 | 0.2 | 89.8583 | 103.1367 | 182.578 | 375.5731 | 5946.5733 | 0.77499 | 0.40765 |  |  | 0.12637 | 0.28536 | 0 | 57 | 15.8333
Middle | 847 | 258 | 57.2 | 15.8889 | 0.097222 | 0.35 | 157.2521 | 103.1367 | 183.8615 | 444.2503 | 7058.6437 | 0.77695 | 0.40765 |  |  | 0.12637 | 0.28536 | 0 | 57.2 | 15.8889
Middle | 848 | 259 | 57.7 | 16.0278 | 0.20833 | 0.75 | 336.9688 | 103.1367 | 187.0899 | 627.1954 | 10052.5481 | 0.77974 | 0.40765 |  |  | 0.12637 | 0.28536 | 0 | 57.7 | 16.0278
Middle | 849 | 260 | 58.7 | 16.3056 | 0.33333 | 1.2 | 539.15 | 103.1367 | 193.631 | 835.9177 | 13630.1032 | 0.78353 | 0.40765 |  |  | 0.12637 | 0.28536 | 0 | 58.7 | 16.3056
Middle | 850 | 261 | 60.1 | 16.6944 | 0.33333 | 1.2 | 539.15 | 103.1367 | 202.9774 | 845.2641 | 14111.2149 | 0.78745 | 0.40765 |  |  | 0.12637 | 0.28536 | 0 | 60.1 | 16.6944
Middle | 851 | 262 | 61.1 | 16.9722 | 0.22222 | 0.8 | 359.4333 | 103.1367 | 209.7883 | 672.3583 | 11411.4145 | 0.79062 | 0.40765 |  |  | 0.12637 | 0.28536 | 0 | 61.1 | 16.9722
Middle | 852 | 263 | 61.7 | 17.1389 | 0.16667 | 0.6 | 269.575 | 103.1367 | 213.9287 | 586.6404 | 10054.3651 | 0.79341 | 0.40765 |  |  | 0.12637 | 0.28536 | 0 | 61.7 | 17.1389
Middle | 853 | 264 | 62.3 | 17.3056 | 0.16667 | 0.6 | 269.575 | 103.1367 | 218.1096 | 590.8213 | 10224.4916 | 0.79625 | 0.40765 |  |  | 0.12637 | 0.28536 | 0 | 62.3 | 17.3056
Middle | 854 | 265 | 62.9 | 17.4722 | 0.13889 | 0.5 | 224.6458 | 103.1367 | 222.331 | 550.1136 | 9611.7064 | 0.79892 | 0.40765 |  |  | 0.12637 | 0.28536 | 0 | 62.9 | 17.4722
Middle | 855 | 266 | 63.3 | 17.5833 | 0.069444 | 0.25 | 112.3229 | 103.1367 | 225.1678 | 440.6274 | 7747.698 | 0.80107 | 0.40765 |  |  | 0.12637 | 0.28536 | 0 | 63.3 | 17.5833
Middle | 856 | 267 | 63.4 | 17.6111 | 0.027778 | 0.1 | 44.9292 | 103.1367 | 225.8797 | 373.9456 | 6585.5978 | 0.8029 | 0.40765 |  |  | 0.12637 | 0.28536 | 0 | 63.4 | 17.6111
Middle | 857 | 268 | 63.5 | 17.6389 | 0.15278 | 0.55 | 247.1104 | 103.1367 | 226.5929 | 576.84 | 10174.8164 | 0.80573 | 0.40765 |  |  | 0.12637 | 0.28536 | 0 | 63.5 | 17.6389
Middle | 858 | 269 | 64.5 | 17.9167 | 0.31944 | 1.15 | 516.6854 | 103.1367 | 233.7858 | 853.608 | 15293.8093 | 0.80998 | 0.40765 |  |  | 0.12637 | 0.28536 | 0 | 64.5 | 17.9167
Middle | 859 | 270 | 65.8 | 18.2778 | 0.31944 | 1.15 | 516.6854 | 103.1367 | 243.3047 | 863.1269 | 15776.0409 | 0.81436 | 0.40765 |  |  | 0.12637 | 0.28536 | 0 | 65.8 | 18.2778
Middle | 860 | 271 | 66.8 | 18.5556 | 0.22222 | 0.8 | 359.4333 | 103.1367 | 250.7562 | 713.3262 | 13236.1648 | 0.81803 | 0.40765 |  |  | 0.12637 | 0.28536 | 0 | 66.8 | 18.5556
Middle | 861 | 272 | 67.4 | 18.7222 | 0.27778 | 1 | 449.2917 | 103.1367 | 255.281 | 807.7094 | 15122.1152 | 0.82223 | 0.40765 |  |  | 0.12637 | 0.28536 | 0 | 67.4 | 18.7222
Middle | 862 | 273 | 68.8 | 19.1111 | 0.51389 | 1.85 | 831.1896 | 103.1367 | 265.9963 | 1200.3226 | 22939.499 | 0.82861 | 0.40765 |  |  | 0.12637 | 0.28536 | 0 | 68.8 | 19.1111
Middle | 863 | 274 | 71.1 | 19.75 | 0.48611 | 1.75 | 786.2604 | 103.1367 | 284.0782 | 1173.4754 | 23176.1385 | 0.83504 | 0.40765 |  |  | 0.12637 | 0.28536 | 0 | 71.1 | 19.75
Middle | 864 | 275 | 72.3 | 20.0833 | 0.23611 | 0.85 | 381.8979 | 103.1367 | 293.7483 | 778.7829 | 15640.5571 | 0.83939 | 0.40765 |  |  | 0.12637 | 0.28536 | 0 | 72.3 | 20.0833
Middle | 865 | 276 | 72.8 | 20.2222 | 0.15278 | 0.55 | 247.1104 | 103.1367 | 297.8253 | 648.0724 | 13105.4638 | 0.84303 | 0.40765 |  |  | 0.12637 | 0.28536 | 0 | 72.8 | 20.2222
Middle | 866 | 277 | 73.4 | 20.3889 | 0.25 | 0.9 | 404.3625 | 103.1367 | 302.7547 | 810.2539 | 16520.1768 | 0.84762 | 0.40765 |  |  | 0.12637 | 0.28536 | 0 | 73.4 | 20.3889
Middle | 867 | 278 | 74.6 | 20.7222 | 0.36111 | 1.3 | 584.0792 | 103.1367 | 312.735 | 999.9508 | 20721.2033 | 0.85337 | 0.40765 |  |  | 0.12637 | 0.28536 | 0 | 74.6 | 20.7222
Middle | 868 | 279 | 76 | 21.1111 | 0.27778 | 1 | 449.2917 | 103.1367 | 324.5831 | 877.0115 | 18514.6875 | 0.85852 | 0.40765 |  |  | 0.12637 | 0.28536 | 0 | 76 | 21.1111
Middle | 869 | 280 | 76.6 | 21.2778 | 0.069444 | 0.25 | 112.3229 | 103.1367 | 329.7284 | 545.188 | 11600.3889 | 0.86174 | 0.40765 |  |  | 0.12637 | 0.28536 | 0 | 76.6 | 21.2778
Middle | 870 | 281 | 76.5 | 21.25 | -0.055556 | -0.2 | -89.8583 | 103.1367 | 328.868 | 342.1464 | 7270.6108 | 0.86376 | 0.40765 |  |  | 0.12637 | 0.28536 | 0 | 76.5 | 21.25
Middle | 871 | 282 | 76.2 | 21.1667 | -0.097222 | -0.35 | -157.2521 | 103.1367 | 326.2937 | 272.1783 | 5761.1083 | 0.86536 | 0.40765 |  |  | 0.12637 | 0.28536 | 0 | 76.2 | 21.1667
Middle | 872 | 283 | 75.8 | 21.0556 | -0.11111 | -0.4 | -179.7167 | 103.1367 | 322.8771 | 246.2971 | 5185.9222 | 0.8668 | 0.40765 |  |  | 0.12637 | 0.28536 | 0 | 75.8 | 21.0556
Middle | 873 | 284 | 75.4 | 20.9444 | -0.13889 | -0.5 | -224.6458 | 103.1367 | 319.4784 | 197.9692 | 4146.3559 | 0.86795 | 0.40765 |  |  | 0.12637 | 0.28536 | 0 | 75.4 | 20.9444
Middle | 874 | 285 | 74.8 | 20.7778 | -0.20833 | -0.75 | -336.9688 | 103.1367 | 314.4141 | 80.582 | 1674.3154 | 0.86842 | 0.40765 |  |  | 0.12637 | 0.28536 | 0 | 74.8 | 20.7778
Middle | 875 | 286 | 73.9 | 20.5278 | -0.29167 | -1.05 | -471.7562 | 103.1367 | 306.8935 | -61.7261 | -1267.0991 | 0.86842 | 0.408 | -1267.0991 | 0.00035197 | 0.12648 | 0.2856 | 0 | 73.9 | 20.5278
Middle | 876 | 287 | 72.7 | 20.1944 | -0.36111 | -1.3 | -584.0792 | 103.1367 | 297.0076 | -183.9348 | -3714.4619 | 0.86842 | 0.40904 | -3714.4619 | 0.0013838 | 0.1268 | 0.28632 | 0 | 72.7 | 20.1944
Middle | 877 | 288 | 71.3 | 19.8056 | -0.31944 | -1.15 | -516.6854 | 103.1367 | 285.6787 | -127.87 | -2532.537 | 0.86842 | 0.40974 | -2532.537 | 0.0020872 | 0.12702 | 0.28682 | 0 | 71.3 | 19.8056
Middle | 878 | 289 | 70.4 | 19.5556 | -0.18056 | -0.65 | -292.0396 | 103.1367 | 278.5121 | 89.6092 | 1752.3584 | 0.8689 | 0.40974 |  |  | 0.12702 | 0.28682 | 0 | 70.4 | 19.5556
Middle | 879 | 290 | 70 | 19.4444 | -0.055556 | -0.2 | -89.8583 | 103.1367 | 275.3562 | 288.6346 | 5612.3388 | 0.87046 | 0.40974 |  |  | 0.12702 | 0.28682 | 0 | 70 | 19.4444
Middle | 880 | 291 | 70 | 19.4444 | -0.13889 | -0.5 | -224.6458 | 103.1367 | 275.3562 | 153.8471 | 2991.4708 | 0.87129 | 0.40974 |  |  | 0.12702 | 0.28682 | 0 | 70 | 19.4444
Middle | 881 | 292 | 69 | 19.1667 | -0.27778 | -1 | -449.2917 | 103.1367 | 267.5451 | -78.6099 | -1506.6896 | 0.87129 | 0.41016 | -1506.6896 | 0.00041852 | 0.12715 | 0.28711 | 0 | 69 | 19.1667
Middle | 882 | 293 | 68 | 18.8889 | -0.13889 | -0.5 | -224.6458 | 103.1367 | 259.8463 | 138.3372 | 2613.0362 | 0.87202 | 0.41016 |  |  | 0.12715 | 0.28711 | 0 | 68 | 18.8889
Middle | 883 | 294 | 68 | 18.8889 | 0 | 0 | 0 | 103.1367 | 259.8463 | 362.983 | 6856.3463 | 0.87392 | 0.41016 |  |  | 0.12715 | 0.28711 | 0 | 68 | 18.8889
Middle | 884 | 295 | 68 | 18.8889 | 0.013889 | 0.05 | 22.4646 | 103.1367 | 259.8463 | 385.4476 | 7280.6774 | 0.87595 | 0.41016 |  |  | 0.12715 | 0.28711 | 0 | 68 | 18.8889
Middle | 885 | 296 | 68.1 | 18.9167 | 0.055556 | 0.2 | 89.8583 | 103.1367 | 260.6112 | 453.6062 | 8580.7171 | 0.87833 | 0.41016 |  |  | 0.12715 | 0.28711 | 0 | 68.1 | 18.9167
Middle | 886 | 297 | 68.4 | 19 | 0.069444 | 0.25 | 112.3229 | 103.1367 | 262.9123 | 478.372 | 9089.0673 | 0.88086 | 0.41016 |  |  | 0.12715 | 0.28711 | 0 | 68.4 | 19
Middle | 887 | 298 | 68.6 | 19.0556 | 0.041667 | 0.15 | 67.3937 | 103.1367 | 264.4521 | 434.9825 | 8288.8341 | 0.88316 | 0.41016 |  |  | 0.12715 | 0.28711 | 0 | 68.6 | 19.0556
Middle | 888 | 299 | 68.7 | 19.0833 | -0.013889 | -0.05 | -22.4646 | 103.1367 | 265.2237 | 345.8958 | 6600.8443 | 0.88499 | 0.41016 |  |  | 0.12715 | 0.28711 | 0 | 68.7 | 19.0833
Middle | 889 | 300 | 68.5 | 19.0278 | -0.083333 | -0.3 | -134.7875 | 103.1367 | 263.6817 | 232.0309 | 4415.0316 | 0.88622 | 0.41016 |  |  | 0.12715 | 0.28711 | 0 | 68.5 | 19.0278
Middle | 890 | 301 | 68.1 | 18.9167 | -0.16667 | -0.6 | -269.575 | 103.1367 | 260.6112 | 94.1729 | 1781.4366 | 0.88671 | 0.41016 |  |  | 0.12715 | 0.28711 | 0 | 68.1 | 18.9167
Middle | 891 | 302 | 67.3 | 18.6944 | -0.26389 | -0.95 | -426.8271 | 103.1367 | 254.5241 | -69.1663 | -1293.0253 | 0.88671 | 0.41052 | -1293.0253 | 0.00035917 | 0.12726 | 0.28736 | 0 | 67.3 | 18.6944
Middle | 892 | 303 | 66.2 | 18.3889 | -0.34722 | -1.25 | -561.6146 | 103.1367 | 246.2718 | -212.206 | -3902.2333 | 0.88671 | 0.4116 | -3902.2333 | 0.0014431 | 0.1276 | 0.28812 | 0 | 66.2 | 18.3889
Middle | 893 | 304 | 64.8 | 18 | -0.36111 | -1.3 | -584.0792 | 103.1367 | 235.9657 | -244.9768 | -4409.5826 | 0.88671 | 0.41283 | -4409.5826 | 0.002668 | 0.12798 | 0.28898 | 0 | 64.8 | 18
Middle | 894 | 305 | 63.6 | 17.6667 | -0.30556 | -1.1 | -494.2208 | 103.1367 | 227.3071 | -163.777 | -2893.3942 | 0.88671 | 0.41363 | -2893.3942 | 0.0034717 | 0.12823 | 0.28954 | 0 | 63.6 | 17.6667
Middle | 895 | 306 | 62.6 | 17.3889 | -0.20833 | -0.75 | -336.9688 | 103.1367 | 220.2153 | -13.6168 | -236.7805 | 0.88671 | 0.41369 | -236.7805 | 0.0035375 | 0.12825 | 0.28959 | 0 | 62.6 | 17.3889
Middle | 896 | 307 | 62.1 | 17.25 | -0.097222 | -0.35 | -157.2521 | 103.1367 | 216.7115 | 162.5961 | 2804.7832 | 0.88749 | 0.41369 |  |  | 0.12825 | 0.28959 | 0 | 62.1 | 17.25
Middle | 897 | 308 | 61.9 | 17.1944 | -0.027778 | -0.1 | -44.9292 | 103.1367 | 215.3179 | 273.5254 | 4703.1174 | 0.8888 | 0.41369 |  |  | 0.12825 | 0.28959 | 0 | 61.9 | 17.1944
Middle | 898 | 309 | 61.9 | 17.1944 | -0.013889 | -0.05 | -22.4646 | 103.1367 | 215.3179 | 295.99 | 5089.3834 | 0.89021 | 0.41369 |  |  | 0.12825 | 0.28959 | 0 | 61.9 | 17.1944
Middle | 899 | 310 | 61.8 | 17.1667 | -0.055556 | -0.2 | -89.8583 | 103.1367 | 214.6227 | 227.9011 | 3912.3023 | 0.8913 | 0.41369 |  |  | 0.12825 | 0.28959 | 0 | 61.8 | 17.1667
Middle | 900 | 311 | 61.5 | 17.0833 | -0.125 | -0.45 | -202.1812 | 103.1367 | 212.5441 | 113.4995 | 1938.9503 | 0.89184 | 0.41369 |  |  | 0.12825 | 0.28959 | 0 | 61.5 | 17.0833
Middle | 901 | 312 | 60.9 | 16.9167 | -0.25 | -0.9 | -404.3625 | 103.1367 | 208.4171 | -92.8087 | -1570.0137 | 0.89184 | 0.41413 | -1570.0137 | 0.00043611 | 0.12838 | 0.28989 | 0 | 60.9 | 16.9167
Middle | 902 | 313 | 59.7 | 16.5833 | -0.875 | -3.15 | -1415.2687 | 103.1367 | 200.2845 | -1111.8475 | -18438.1378 | 0.89184 | 0.41925 | -18438.1378 | 0.0055578 | 0.12997 | 0.29348 | 0 | 59.7 | 16.5833
Middle | 903 | 314 | 54.6 | 15.1667 | -1.4444 | -5.2 | -2336.3167 | 103.1367 | 167.5267 | -2065.6533 | -31329.0744 | 0.89184 | 0.42796 | -31329.0744 | 0.01426 | 0.13267 | 0.29957 | 0 | 54.6 | 15.1667
Middle | 904 | 315 | 49.3 | 13.6944 | -1.3472 | -4.85 | -2179.0646 | 103.1367 | 136.5817 | -1939.3462 | -26558.2681 | 0.89184 | 0.43533 | -26558.2681 | 0.021638 | 0.13495 | 0.30473 | 0 | 49.3 | 13.6944
Middle | 905 | 316 | 44.9 | 12.4722 | -0.97222 | -3.5 | -1572.5208 | 103.1367 | 113.29 | -1356.0942 | -16913.5078 | 0.89184 | 0.44003 | -16913.5078 | 0.026336 | 0.13641 | 0.30802 | 0 | 44.9 | 12.4722
Middle | 906 | 317 | 42.3 | 11.75 | -0.48611 | -1.75 | -786.2604 | 103.1367 | 100.5494 | -582.5743 | -6845.2481 | 0.89184 | 0.44193 | -6845.2481 | 0.028237 | 0.137 | 0.30935 | 0 | 42.3 | 11.75
Middle | 907 | 318 | 41.4 | 11.5 | -0.13889 | -0.5 | -224.6458 | 103.1367 | 96.3162 | -25.1929 | -289.7184 | 0.89184 | 0.44201 | -289.7184 | 0.028318 | 0.13702 | 0.30941 | 0 | 41.4 | 11.5
Middle | 908 | 319 | 41.3 | 11.4722 | 0.097222 | 0.35 | 157.2521 | 103.1367 | 95.8515 | 356.2403 | 4086.8676 | 0.89297 | 0.44201 |  |  | 0.13702 | 0.30941 | 0 | 41.3 | 11.4722
Middle | 909 | 320 | 42.1 | 11.6944 | 0.47222 | 1.7 | 763.7958 | 103.1367 | 99.6008 | 966.5334 | 11303.0708 | 0.89611 | 0.44201 |  |  | 0.13702 | 0.30941 | 0 | 42.1 | 11.6944
Middle | 910 | 321 | 44.7 | 12.4167 | 0.875 | 3.15 | 1415.2687 | 103.1367 | 112.283 | 1630.6884 | 20247.7143 | 0.90174 | 0.44201 |  |  | 0.13702 | 0.30941 | 0 | 44.7 | 12.4167
Middle | 911 | 322 | 48.4 | 13.4444 | 0.93056 | 3.35 | 1505.1271 | 103.1367 | 131.6405 | 1739.9043 | 23392.0464 | 0.90823 | 0.44201 |  |  | 0.13702 | 0.30941 | 0 | 48.4 | 13.4444
Middle | 912 | 323 | 51.4 | 14.2778 | 0.59722 | 2.15 | 965.9771 | 103.1367 | 148.4653 | 1217.5791 | 17384.3239 | 0.91306 | 0.44201 |  |  | 0.13702 | 0.30941 | 0 | 51.4 | 14.2778
Middle | 913 | 324 | 52.7 | 14.6389 | 0.36111 | 1.3 | 584.0792 | 103.1367 | 156.0702 | 843.2861 | 12344.7712 | 0.91649 | 0.44201 |  |  | 0.13702 | 0.30941 | 0 | 52.7 | 14.6389
Middle | 914 | 325 | 54 | 15 | 0.59722 | 2.15 | 965.9771 | 103.1367 | 163.865 | 1232.9788 | 18494.6823 | 0.92163 | 0.44201 |  |  | 0.13702 | 0.30941 | 0 | 54 | 15
Middle | 915 | 326 | 57 | 15.8333 | 0.56944 | 2.05 | 921.0479 | 103.1367 | 182.578 | 1206.7626 | 19107.0751 | 0.92694 | 0.44201 |  |  | 0.13702 | 0.30941 | 0 | 57 | 15.8333
Middle | 916 | 327 | 58.1 | 16.1389 | 0.30556 | 1.1 | 494.2208 | 103.1367 | 189.6929 | 787.0504 | 12702.1193 | 0.93047 | 0.44201 |  |  | 0.13702 | 0.30941 | 0 | 58.1 | 16.1389
Middle | 917 | 328 | 59.2 | 16.4444 | 0.125 | 0.45 | 202.1812 | 103.1367 | 196.9437 | 502.2617 | 8259.4146 | 0.93276 | 0.44201 |  |  | 0.13702 | 0.30941 | 0 | 59.2 | 16.4444
Middle | 918 | 329 | 59 | 16.3889 | -0.013889 | -0.05 | -22.4646 | 103.1367 | 195.6153 | 276.2874 | 4528.0437 | 0.93402 | 0.44201 |  |  | 0.13702 | 0.30941 | 0 | 59 | 16.3889
Middle | 919 | 330 | 59.1 | 16.4167 | 0.069444 | 0.25 | 112.3229 | 103.1367 | 196.279 | 411.7386 | 6759.3749 | 0.9359 | 0.44201 |  |  | 0.13702 | 0.30941 | 0 | 59.1 | 16.4167
Middle | 920 | 331 | 59.5 | 16.5278 | 0.19444 | 0.7 | 314.5042 | 103.1367 | 198.9449 | 616.5857 | 10190.7918 | 0.93873 | 0.44201 |  |  | 0.13702 | 0.30941 | 0 | 59.5 | 16.5278
Middle | 921 | 332 | 60.5 | 16.8056 | 0.38889 | 1.4 | 629.0083 | 103.1367 | 205.6883 | 937.8333 | 15760.8097 | 0.9431 | 0.44201 |  |  | 0.13702 | 0.30941 | 0 | 60.5 | 16.8056
Middle | 922 | 333 | 62.3 | 17.3056 | 0.47222 | 1.7 | 763.7958 | 103.1367 | 218.1096 | 1085.0422 | 18777.2577 | 0.94832 | 0.44201 |  |  | 0.13702 | 0.30941 | 0 | 62.3 | 17.3056
Middle | 923 | 334 | 63.9 | 17.75 | 0.38889 | 1.4 | 629.0083 | 103.1367 | 229.4566 | 961.6016 | 17068.4285 | 0.95306 | 0.44201 |  |  | 0.13702 | 0.30941 | 0 | 63.9 | 17.75
Middle | 924 | 335 | 65.1 | 18.0833 | 0.027778 | 0.1 | 44.9292 | 103.1367 | 238.1556 | 386.2214 | 6984.1711 | 0.955 | 0.44201 |  |  | 0.13702 | 0.30941 | 0 | 65.1 | 18.0833
Middle | 925 | 336 | 64.1 | 17.8056 | -0.33333 | -1.2 | -539.15 | 103.1367 | 230.8952 | -205.1181 | -3652.2423 | 0.955 | 0.44303 | -3652.2423 | 0.0010145 | 0.13734 | 0.31012 | 0 | 64.1 | 17.8056
Middle | 926 | 337 | 62.7 | 17.4167 | -0.29167 | -1.05 | -471.7562 | 103.1367 | 220.9194 | -147.7001 | -2572.4442 | 0.955 | 0.44374 | -2572.4442 | 0.0017291 | 0.13756 | 0.31062 | 0 | 62.7 | 17.4167
Middle | 927 | 338 | 62 | 17.2222 | -0.19444 | -0.7 | -314.5042 | 103.1367 | 216.0141 | 4.6467 | 80.0259 | 0.95502 | 0.44374 |  |  | 0.13756 | 0.31062 | 0 | 62 | 17.2222
Middle | 928 | 339 | 61.3 | 17.0278 | -0.15278 | -0.55 | -247.1104 | 103.1367 | 211.1639 | 67.1902 | 1144.1 | 0.95534 | 0.44374 |  |  | 0.13756 | 0.31062 | 0 | 61.3 | 17.0278
Middle | 929 | 340 | 60.9 | 16.9167 | -0.11111 | -0.4 | -179.7167 | 103.1367 | 208.4171 | 131.8371 | 2230.245 | 0.95596 | 0.44374 |  |  | 0.13756 | 0.31062 | 0 | 60.9 | 16.9167
Middle | 930 | 341 | 60.5 | 16.8056 | -0.097222 | -0.35 | -157.2521 | 103.1367 | 205.6883 | 151.5729 | 2547.2666 | 0.95667 | 0.44374 |  |  | 0.13756 | 0.31062 | 0 | 60.5 | 16.8056
Middle | 931 | 342 | 60.2 | 16.7222 | -0.097222 | -0.35 | -157.2521 | 103.1367 | 203.6534 | 149.5381 | 2500.6087 | 0.95736 | 0.44374 |  |  | 0.13756 | 0.31062 | 0 | 60.2 | 16.7222
Middle | 932 | 343 | 59.8 | 16.6111 | -0.11111 | -0.4 | -179.7167 | 103.1367 | 200.9561 | 124.3761 | 2066.0254 | 0.95794 | 0.44374 |  |  | 0.13756 | 0.31062 | 0 | 59.8 | 16.6111
Middle | 933 | 344 | 59.4 | 16.5 | -0.16667 | -0.6 | -269.575 | 103.1367 | 198.2767 | 31.8384 | 525.3335 | 0.95808 | 0.44374 |  |  | 0.13756 | 0.31062 | 0 | 59.4 | 16.5
Middle | 934 | 345 | 58.6 | 16.2778 | -0.26389 | -0.95 | -426.8271 | 103.1367 | 192.9719 | -130.7185 | -2127.8069 | 0.95808 | 0.44433 | -2127.8069 | 0.00059106 | 0.13774 | 0.31103 | 0 | 58.6 | 16.2778
Middle | 935 | 346 | 57.5 | 15.9722 | -0.27778 | -1 | -449.2917 | 103.1367 | 185.7952 | -160.3598 | -2561.302 | 0.95808 | 0.44504 | -2561.302 | 0.0013025 | 0.13796 | 0.31153 | 0 | 57.5 | 15.9722
Middle | 936 | 347 | 56.6 | 15.7222 | -0.20833 | -0.75 | -336.9688 | 103.1367 | 180.0245 | -53.8075 | -845.9741 | 0.95808 | 0.44528 | -845.9741 | 0.0015375 | 0.13804 | 0.3117 | 0 | 56.6 | 15.7222
Middle | 937 | 348 | 56 | 15.5556 | -0.15278 | -0.55 | -247.1104 | 103.1367 | 176.228 | 32.2543 | 501.7328 | 0.95822 | 0.44528 |  |  | 0.13804 | 0.3117 | 0 | 56 | 15.5556
Middle | 938 | 349 | 55.5 | 15.4167 | -0.13889 | -0.5 | -224.6458 | 103.1367 | 173.0951 | 51.586 | 795.2835 | 0.95844 | 0.44528 |  |  | 0.13804 | 0.3117 | 0 | 55.5 | 15.4167
Middle | 939 | 350 | 55 | 15.2778 | -0.15278 | -0.55 | -247.1104 | 103.1367 | 169.9903 | 26.0166 | 397.4757 | 0.95855 | 0.44528 |  |  | 0.13804 | 0.3117 | 0 | 55 | 15.2778
Middle | 940 | 351 | 54.4 | 15.1111 | -0.125 | -0.45 | -202.1812 | 103.1367 | 166.3017 | 67.2571 | 1016.3296 | 0.95884 | 0.44528 |  |  | 0.13804 | 0.3117 | 0 | 54.4 | 15.1111
Middle | 941 | 352 | 54.1 | 15.0278 | -0.055556 | -0.2 | -89.8583 | 103.1367 | 164.4725 | 177.7509 | 2671.2006 | 0.95958 | 0.44528 |  |  | 0.13804 | 0.3117 | 0 | 54.1 | 15.0278
Middle | 942 | 353 | 54 | 15 | -0.027778 | -0.1 | -44.9292 | 103.1367 | 163.865 | 222.0726 | 3331.0886 | 0.9605 | 0.44528 |  |  | 0.13804 | 0.3117 | 0 | 54 | 15
Middle | 943 | 354 | 53.9 | 14.9722 | -0.013889 | -0.05 | -22.4646 | 103.1367 | 163.2587 | 243.9308 | 3652.1863 | 0.96152 | 0.44528 |  |  | 0.13804 | 0.3117 | 0 | 53.9 | 14.9722
Middle | 944 | 355 | 53.9 | 14.9722 | 0.013889 | 0.05 | 22.4646 | 103.1367 | 163.2587 | 288.86 | 4324.8757 | 0.96272 | 0.44528 |  |  | 0.13804 | 0.3117 | 0 | 53.9 | 14.9722
Middle | 945 | 356 | 54 | 15 | 0.041667 | 0.15 | 67.3938 | 103.1367 | 163.865 | 334.3955 | 5015.9323 | 0.96411 | 0.44528 |  |  | 0.13804 | 0.3117 | 0 | 54 | 15
Middle | 946 | 357 | 54.2 | 15.0556 | 0.13889 | 0.5 | 224.6458 | 103.1367 | 165.0811 | 492.8636 | 7420.3358 | 0.96617 | 0.44528 |  |  | 0.13804 | 0.3117 | 0 | 54.2 | 15.0556
Middle | 947 | 358 | 55 | 15.2778 | 0.22222 | 0.8 | 359.4333 | 103.1367 | 169.9903 | 632.5603 | 9664.1163 | 0.96886 | 0.44528 |  |  | 0.13804 | 0.3117 | 0 | 55 | 15.2778
Middle | 948 | 359 | 55.8 | 15.5 | 0.16667 | 0.6 | 269.575 | 103.1367 | 174.9714 | 547.6831 | 8489.0887 | 0.97122 | 0.44528 |  |  | 0.13804 | 0.3117 | 0 | 55.8 | 15.5
Middle | 949 | 360 | 56.2 | 15.6111 | 0.041667 | 0.15 | 67.3938 | 103.1367 | 177.489 | 348.0194 | 5432.9701 | 0.97272 | 0.44528 |  |  | 0.13804 | 0.3117 | 0 | 56.2 | 15.6111
Middle | 950 | 361 | 56.1 | 15.5833 | -0.15278 | -0.55 | -247.1104 | 103.1367 | 176.8579 | 32.8842 | 512.4454 | 0.97287 | 0.44528 |  |  | 0.13804 | 0.3117 | 0 | 56.1 | 15.5833
Middle | 951 | 362 | 55.1 | 15.3056 | -0.47222 | -1.7 | -763.7958 | 103.1367 | 170.609 | -490.0501 | -7500.4893 | 0.97287 | 0.44736 | -7500.4893 | 0.0020835 | 0.13868 | 0.31315 | 0 | 55.1 | 15.3056
Middle | 952 | 363 | 52.7 | 14.6389 | -0.93056 | -3.35 | -1505.1271 | 103.1367 | 156.0702 | -1245.9202 | -18238.887 | 0.97287 | 0.45243 | -18238.887 | 0.0071498 | 0.14025 | 0.3167 | 0 | 52.7 | 14.6389
Middle | 953 | 364 | 48.4 | 13.4444 | -1.3333 | -4.8 | -2156.6 | 103.1367 | 131.6405 | -1921.8228 | -25837.8399 | 0.97287 | 0.45961 | -25837.8399 | 0.014327 | 0.14248 | 0.32172 | 0 | 48.4 | 13.4444
Middle | 954 | 365 | 43.1 | 11.9722 | -1.4722 | -5.3 | -2381.2458 | 103.1367 | 104.3887 | -2173.7205 | -26024.2646 | 0.97287 | 0.46684 | -26024.2646 | 0.021556 | 0.14472 | 0.32678 | 0 | 43.1 | 11.9722
Middle | 955 | 366 | 37.8 | 10.5 | -1.4722 | -5.3 | -2381.2458 | 103.1367 | 80.2939 | -2197.8153 | -23077.0603 | 0.97287 | 0.47325 | -23077.0603 | 0.027966 | 0.14671 | 0.33127 | 0 | 37.8 | 10.5
Middle | 956 | 367 | 32.5 | 9.0278 | -1.4722 | -5.3 | -2381.2458 | 103.1367 | 59.3561 | -2218.753 | -20030.4092 | 0.97287 | 0.47881 | -20030.4092 | 0.03353 | 0.14843 | 0.33517 | 0 | 32.5 | 9.0278
Middle | 957 | 368 | 27.2 | 7.5556 | -1.0278 | -3.7 | -1662.3792 | 103.1367 | 41.5754 | -1517.6671 | -11466.8177 | 0.97287 | 0.48199 | -11466.8177 | 0.036715 | 0.14942 | 0.3374 | 0 | 27.2 | 7.5556
Middle | 958 | 369 | 25.1 | 6.9722 | -0.16667 | -0.6 | -269.575 | 103.1367 | 35.4035 | -131.0348 | -913.6037 | 0.97287 | 0.48225 | -913.6037 | 0.036969 | 0.1495 | 0.33757 | 0 | 25.1 | 6.9722
Middle | 959 | 370 | 26 | 7.2222 | 0.58333 | 2.1 | 943.5125 | 103.1367 | 37.9879 | 1084.6371 | 7833.4903 | 0.97504 | 0.48225 |  |  | 0.1495 | 0.33757 | 0 | 26 | 7.2222
Middle | 960 | 371 | 29.3 | 8.1389 | 1.1944 | 4.3 | 1931.9542 | 103.1367 | 48.243 | 2083.3338 | 16956.0226 | 0.97975 | 0.48225 |  |  | 0.1495 | 0.33757 | 0 | 29.3 | 8.1389
Middle | 961 | 372 | 34.6 | 9.6111 | 1.5417 | 5.55 | 2493.5687 | 103.1367 | 67.2746 | 2663.98 | 25603.808 | 0.98687 | 0.48225 |  |  | 0.1495 | 0.33757 | 0 | 34.6 | 9.6111
Middle | 962 | 373 | 40.4 | 11.2222 | 1.4861 | 5.35 | 2403.7104 | 103.1367 | 91.7195 | 2598.5666 | 29161.6916 | 0.99497 | 0.48225 |  |  | 0.1495 | 0.33757 | 0 | 40.4 | 11.2222
Middle | 963 | 374 | 45.3 | 12.5833 | 1.1944 | 4.3 | 1931.9542 | 103.1367 | 115.3175 | 2150.4084 | 27059.3052 | 1.0025 | 0.48225 |  |  | 0.1495 | 0.33757 | 0 | 45.3 | 12.5833
Middle | 964 | 375 | 49 | 13.6111 | 0.80556 | 2.9 | 1302.9458 | 103.1367 | 134.9245 | 1541.0071 | 20974.8185 | 1.0083 | 0.48225 |  |  | 0.1495 | 0.33757 | 0 | 49 | 13.6111
Middle | 965 | 376 | 51.1 | 14.1944 | 0.43056 | 1.55 | 696.4021 | 103.1367 | 146.7373 | 946.2761 | 13431.8636 | 1.012 | 0.48225 |  |  | 0.1495 | 0.33757 | 0 | 51.1 | 14.1944
Middle | 966 | 377 | 52.1 | 14.4722 | 0.15278 | 0.55 | 247.1104 | 103.1367 | 152.5367 | 502.7838 | 7276.3985 | 1.0141 | 0.48225 |  |  | 0.1495 | 0.33757 | 0 | 52.1 | 14.4722
Middle | 967 | 378 | 52.2 | 14.5 | 0 | 0 | 0 | 103.1367 | 153.1228 | 256.2595 | 3715.7624 | 1.0151 | 0.48225 |  |  | 0.1495 | 0.33757 | 0 | 52.2 | 14.5
Middle | 968 | 379 | 52.1 | 14.4722 | -0.069444 | -0.25 | -112.3229 | 103.1367 | 152.5367 | 143.3504 | 2074.5994 | 1.0157 | 0.48225 |  |  | 0.1495 | 0.33757 | 0 | 52.1 | 14.4722
Middle | 969 | 380 | 51.7 | 14.3611 | -0.16667 | -0.6 | -269.575 | 103.1367 | 150.2034 | -16.2349 | -233.1507 | 1.0157 | 0.48231 | -233.1507 | 6.4764e-05 | 0.14952 | 0.33762 | 0 | 51.7 | 14.3611
Middle | 970 | 381 | 50.9 | 14.1389 | -0.34722 | -1.25 | -561.6146 | 103.1367 | 145.5909 | -312.8869 | -4423.8738 | 1.0157 | 0.48354 | -4423.8738 | 0.0012936 | 0.1499 | 0.33848 | 0 | 50.9 | 14.1389
Middle | 971 | 382 | 49.2 | 13.6667 | -0.69444 | -2.5 | -1123.2292 | 103.1367 | 136.0282 | -884.0643 | -12082.2115 | 1.0157 | 0.4869 | -12082.2115 | 0.0046498 | 0.15094 | 0.34083 | 0 | 49.2 | 13.6667
Middle | 972 | 383 | 45.9 | 12.75 | -1.1944 | -4.3 | -1931.9542 | 103.1367 | 118.3925 | -1710.425 | -21807.9185 | 1.0157 | 0.49296 | -21807.9185 | 0.010708 | 0.15282 | 0.34507 | 0 | 45.9 | 12.75
Middle | 973 | 384 | 40.6 | 11.2778 | -1.4722 | -5.3 | -2381.2458 | 103.1367 | 92.6298 | -2185.4793 | -24647.35 | 1.0157 | 0.4998 | -24647.35 | 0.017554 | 0.15494 | 0.34986 | 0 | 40.6 | 11.2778
Middle | 974 | 385 | 35.3 | 9.8056 | -1.4722 | -5.3 | -2381.2458 | 103.1367 | 70.0242 | -2208.0849 | -21651.4994 | 1.0157 | 0.50582 | -21651.4994 | 0.023568 | 0.1568 | 0.35407 | 0 | 35.3 | 9.8056
Middle | 975 | 386 | 30 | 8.3333 | -1.4722 | -5.3 | -2381.2458 | 103.1367 | 50.5756 | -2227.5335 | -18562.7792 | 1.0157 | 0.51097 | -18562.7792 | 0.028725 | 0.1584 | 0.35768 | 0 | 30 | 8.3333
Middle | 976 | 387 | 24.7 | 6.8611 | -1.4861 | -5.35 | -2403.7104 | 103.1367 | 34.2841 | -2266.2896 | -15549.2649 | 1.0157 | 0.51529 | -15549.2649 | 0.033044 | 0.15974 | 0.3607 | 0 | 24.7 | 6.8611
Middle | 977 | 388 | 19.3 | 5.3611 | -1.2083 | -4.35 | -1954.4188 | 103.1367 | 20.9321 | -1830.3499 | -9812.7093 | 1.0157 | 0.51802 | -9812.7093 | 0.03577 | 0.16059 | 0.36261 | 0 | 19.3 | 5.3611
Middle | 978 | 389 | 16 | 4.4444 | -0.84722 | -3.05 | -1370.3396 | 103.1367 | 14.386 | -1252.8169 | -5568.0752 | 1.0157 | 0.51956 | -5568.0752 | 0.037316 | 0.16107 | 0.3637 | 0 | 16 | 4.4444
Middle | 979 | 390 | 13.2 | 3.6667 | -0.73611 | -2.65 | -1190.6229 | 103.1367 | 9.7914 | -1077.6948 | -3951.5475 | 1.0157 | 0.52066 | -3951.5475 | 0.038414 | 0.16141 | 0.36446 | 0 | 13.2 | 3.6667
Middle | 980 | 391 | 10.7 | 2.9722 | -0.61111 | -2.2 | -988.4417 | 103.1367 | 6.4338 | -878.8712 | -2612.2005 | 1.0157 | 0.52139 | -2612.2005 | 0.03914 | 0.16163 | 0.36497 | 0 | 10.7 | 2.9722
Middle | 981 | 392 | 8.8 | 2.4444 | -0.48611 | -1.75 | -786.2604 | 103.1367 | 4.3518 | -678.772 | -1659.2204 | 1.0157 | 0.52185 | -1659.2204 | 0.039601 | 0.16177 | 0.36529 | 0 | 8.8 | 2.4444
Middle | 982 | 393 | 7.2 | 2 | -0.45833 | -1.65 | -741.3313 | 103.1367 | 2.9132 | -635.2814 | -1270.5628 | 1.0157 | 0.5222 | -1270.5628 | 0.039953 | 0.16188 | 0.36554 | 0 | 7.2 | 2
Middle | 983 | 394 | 5.5 | 1.5278 | -0.55556 | -2 | -898.5833 | 103.1367 | 1.6999 | -793.7467 | -1212.6686 | 1.0157 | 0.52254 | -1212.6686 | 0.04029 | 0.16199 | 0.36578 | 0 | 5.5 | 1.5278
Middle | 984 | 395 | 3.2 | 0.88889 | -0.61111 | -2.2 | -988.4417 | 103.1367 | 0.57544 | -884.7295 | -786.4262 | 1.0157 | 0.52276 | -786.4262 | 0.040509 | 0.16205 | 0.36593 | 0 | 3.2 | 0.88889
Middle | 985 | 396 | 1.1 | 0.30556 | -0.44444 | -1.6 | -718.8667 | 103.1367 | 0.067996 | -615.662 | -188.1189 | 1.0157 | 0.52281 | -188.1189 | 0.040561 | 0.16207 | 0.36597 | 0 | 1.1 | 0.30556
Middle | 986 | 397 | 0 | 0 | -0.15278 | -0.55 | -247.1104 | 0 | 0 | -247.1104 | 0 | 1.0157 | 0.52281 |  |  | 0.16207 | 0.36597 | 1 |  | 0
Middle | 987 | 398 | 0 | 0 | 0 | 0 | 0 | 0 | 0 | 0 | 0 | 1.0157 | 0.52281 |  |  | 0.16207 | 0.36597 | 1 |  | 0
Middle | 988 | 399 | 0 | 0 | 0 | 0 | 0 | 0 | 0 | 0 | 0 | 1.0157 | 0.52281 |  |  | 0.16207 | 0.36597 | 1 |  | 0
Middle | 989 | 400 | 0 | 0 | 0 | 0 | 0 | 0 | 0 | 0 | 0 | 1.0157 | 0.52281 |  |  | 0.16207 | 0.36597 | 1 |  | 0
Middle | 990 | 401 | 0 | 0 | 0 | 0 | 0 | 0 | 0 | 0 | 0 | 1.0157 | 0.52281 |  |  | 0.16207 | 0.36597 | 1 |  | 0
Middle | 991 | 402 | 0 | 0 | 0 | 0 | 0 | 0 | 0 | 0 | 0 | 1.0157 | 0.52281 |  |  | 0.16207 | 0.36597 | 1 |  | 0
Middle | 992 | 403 | 0 | 0 | 0 | 0 | 0 | 0 | 0 | 0 | 0 | 1.0157 | 0.52281 |  |  | 0.16207 | 0.36597 | 1 |  | 0
Middle | 993 | 404 | 0 | 0 | 0 | 0 | 0 | 0 | 0 | 0 | 0 | 1.0157 | 0.52281 |  |  | 0.16207 | 0.36597 | 1 |  | 0
Middle | 994 | 405 | 0 | 0 | 0 | 0 | 0 | 0 | 0 | 0 | 0 | 1.0157 | 0.52281 |  |  | 0.16207 | 0.36597 | 1 |  | 0
Middle | 995 | 406 | 0 | 0 | 0 | 0 | 0 | 0 | 0 | 0 | 0 | 1.0157 | 0.52281 |  |  | 0.16207 | 0.36597 | 1 |  | 0
Middle | 996 | 407 | 0 | 0 | 0 | 0 | 0 | 0 | 0 | 0 | 0 | 1.0157 | 0.52281 |  |  | 0.16207 | 0.36597 | 1 |  | 0
Middle | 997 | 408 | 0 | 0 | 0 | 0 | 0 | 0 | 0 | 0 | 0 | 1.0157 | 0.52281 |  |  | 0.16207 | 0.36597 | 1 |  | 0
Middle | 998 | 409 | 0 | 0 | 0 | 0 | 0 | 0 | 0 | 0 | 0 | 1.0157 | 0.52281 |  |  | 0.16207 | 0.36597 | 1 |  | 0
Middle | 999 | 410 | 0 | 0 | 0 | 0 | 0 | 0 | 0 | 0 | 0 | 1.0157 | 0.52281 |  |  | 0.16207 | 0.36597 | 1 |  | 0
Middle | 1000 | 411 | 0 | 0 | 0 | 0 | 0 | 0 | 0 | 0 | 0 | 1.0157 | 0.52281 |  |  | 0.16207 | 0.36597 | 1 |  | 0
Middle | 1001 | 412 | 0 | 0 | 0 | 0 | 0 | 0 | 0 | 0 | 0 | 1.0157 | 0.52281 |  |  | 0.16207 | 0.36597 | 1 |  | 0
Middle | 1002 | 413 | 0 | 0 | 0 | 0 | 0 | 0 | 0 | 0 | 0 | 1.0157 | 0.52281 |  |  | 0.16207 | 0.36597 | 1 |  | 0
Middle | 1003 | 414 | 0 | 0 | 0 | 0 | 0 | 0 | 0 | 0 | 0 | 1.0157 | 0.52281 |  |  | 0.16207 | 0.36597 | 1 |  | 0
Middle | 1004 | 415 | 0 | 0 | 0 | 0 | 0 | 0 | 0 | 0 | 0 | 1.0157 | 0.52281 |  |  | 0.16207 | 0.36597 | 1 |  | 0
Middle | 1005 | 416 | 0 | 0 | 0 | 0 | 0 | 0 | 0 | 0 | 0 | 1.0157 | 0.52281 |  |  | 0.16207 | 0.36597 | 1 |  | 0
Middle | 1006 | 417 | 0 | 0 | 0 | 0 | 0 | 0 | 0 | 0 | 0 | 1.0157 | 0.52281 |  |  | 0.16207 | 0.36597 | 1 |  | 0
Middle | 1007 | 418 | 0 | 0 | 0 | 0 | 0 | 0 | 0 | 0 | 0 | 1.0157 | 0.52281 |  |  | 0.16207 | 0.36597 | 1 |  | 0
Middle | 1008 | 419 | 0 | 0 | 0 | 0 | 0 | 0 | 0 | 0 | 0 | 1.0157 | 0.52281 |  |  | 0.16207 | 0.36597 | 1 |  | 0
Middle | 1009 | 420 | 0 | 0 | 0 | 0 | 0 | 0 | 0 | 0 | 0 | 1.0157 | 0.52281 |  |  | 0.16207 | 0.36597 | 1 |  | 0
Middle | 1010 | 421 | 0 | 0 | 0 | 0 | 0 | 0 | 0 | 0 | 0 | 1.0157 | 0.52281 |  |  | 0.16207 | 0.36597 | 1 |  | 0
Middle | 1011 | 422 | 0 | 0 | 0 | 0 | 0 | 0 | 0 | 0 | 0 | 1.0157 | 0.52281 |  |  | 0.16207 | 0.36597 | 1 |  | 0
Middle | 1012 | 423 | 0 | 0 | 0 | 0 | 0 | 0 | 0 | 0 | 0 | 1.0157 | 0.52281 |  |  | 0.16207 | 0.36597 | 1 |  | 0
Middle | 1013 | 424 | 0 | 0 | 0 | 0 | 0 | 0 | 0 | 0 | 0 | 1.0157 | 0.52281 |  |  | 0.16207 | 0.36597 | 1 |  | 0
Middle | 1014 | 425 | 0 | 0 | 0 | 0 | 0 | 0 | 0 | 0 | 0 | 1.0157 | 0.52281 |  |  | 0.16207 | 0.36597 | 1 |  | 0
Middle | 1015 | 426 | 0 | 0 | 0 | 0 | 0 | 0 | 0 | 0 | 0 | 1.0157 | 0.52281 |  |  | 0.16207 | 0.36597 | 1 |  | 0
Middle | 1016 | 427 | 0 | 0 | 0 | 0 | 0 | 0 | 0 | 0 | 0 | 1.0157 | 0.52281 |  |  | 0.16207 | 0.36597 | 1 |  | 0
Middle | 1017 | 428 | 0 | 0 | 0 | 0 | 0 | 0 | 0 | 0 | 0 | 1.0157 | 0.52281 |  |  | 0.16207 | 0.36597 | 1 |  | 0
Middle | 1018 | 429 | 0 | 0 | 0 | 0 | 0 | 0 | 0 | 0 | 0 | 1.0157 | 0.52281 |  |  | 0.16207 | 0.36597 | 1 |  | 0
Middle | 1019 | 430 | 0 | 0 | 0 | 0 | 0 | 0 | 0 | 0 | 0 | 1.0157 | 0.52281 |  |  | 0.16207 | 0.36597 | 1 |  | 0
Middle | 1020 | 431 | 0 | 0 | 0 | 0 | 0 | 0 | 0 | 0 | 0 | 1.0157 | 0.52281 |  |  | 0.16207 | 0.36597 | 1 |  | 0
Middle | 1021 | 432 | 0 | 0 | 0 | 0 | 0 | 0 | 0 | 0 | 0 | 1.0157 | 0.52281 |  |  | 0.16207 | 0.36597 | 1 |  | 0
Middle | 1022 | 433 | 0 | 0 | 0 | 0 | 0 | 0 | 0 | 0 | 0 | 1.0157 | 0.52281 |  |  | 0.16207 | 0.36597 | 1 |  | 0
High | 1023 | 1 | 0 | 0 | 0 | 0 | 0 | 0 | 0 | 0 | 0 | 1.0157 | 0.52281 |  |  | 0.16207 | 0.36597 | 1 |  | 0
High | 1024 | 2 | 0 | 0 | 0 | 0 | 0 | 0 | 0 | 0 | 0 | 1.0157 | 0.52281 |  |  | 0.16207 | 0.36597 | 1 |  | 0
High | 1025 | 3 | 0 | 0 | 0 | 0 | 0 | 0 | 0 | 0 | 0 | 1.0157 | 0.52281 |  |  | 0.16207 | 0.36597 | 1 |  | 0
High | 1026 | 4 | 0 | 0 | 0.11111 | 0.4 | 179.7167 | 0 | 0 | 179.7167 | 0 | 1.0157 | 0.52281 |  |  | 0.16207 | 0.36597 | 1 |  | 0
High | 1027 | 5 | 0.8 | 0.22222 | 0.5 | 1.8 | 808.725 | 103.1367 | 0.035965 | 911.8977 | 202.6439 | 1.0157 | 0.52281 |  |  | 0.16207 | 0.36597 | 1 |  | 0.22222
High | 1028 | 6 | 3.6 | 1 | 1.0833 | 3.9 | 1752.2375 | 103.1367 | 0.72829 | 1856.1025 | 1856.1025 | 1.0162 | 0.52281 |  |  | 0.16207 | 0.36597 | 0 | 3.6 | 1
High | 1029 | 7 | 8.6 | 2.3889 | 1.5278 | 5.5 | 2471.1042 | 103.1367 | 4.1562 | 2578.3971 | 6159.5041 | 1.018 | 0.52281 |  |  | 0.16207 | 0.36597 | 0 | 8.6 | 2.3889
High | 1030 | 8 | 14.6 | 4.0556 | 1.5833 | 5.7 | 2560.9625 | 103.1367 | 11.9786 | 2676.0778 | 10852.982 | 1.021 | 0.52281 |  |  | 0.16207 | 0.36597 | 0 | 14.6 | 4.0556
High | 1031 | 9 | 20 | 5.5556 | 1.3611 | 4.9 | 2201.5292 | 103.1367 | 22.4781 | 2327.1439 | 12928.5774 | 1.0246 | 0.52281 |  |  | 0.16207 | 0.36597 | 0 | 20 | 5.5556
High | 1032 | 10 | 24.4 | 6.7778 | 1.1389 | 4.1 | 1842.0958 | 103.1367 | 33.4563 | 1978.6889 | 13411.1135 | 1.0283 | 0.52281 |  |  | 0.16207 | 0.36597 | 0 | 24.4 | 6.7778
High | 1033 | 11 | 28.2 | 7.8333 | 1.0139 | 3.65 | 1639.9146 | 103.1367 | 44.6886 | 1787.7399 | 14003.9626 | 1.0322 | 0.52281 |  |  | 0.16207 | 0.36597 | 0 | 28.2 | 7.8333
High | 1034 | 12 | 31.7 | 8.8056 | 0.94444 | 3.4 | 1527.5917 | 103.1367 | 56.4699 | 1687.1983 | 14856.7184 | 1.0363 | 0.52281 |  |  | 0.16207 | 0.36597 | 0 | 31.7 | 8.8056
High | 1035 | 13 | 35 | 9.7222 | 0.81944 | 2.95 | 1325.4104 | 103.1367 | 68.8391 | 1497.3862 | 14557.9211 | 1.0403 | 0.52281 |  |  | 0.16207 | 0.36597 | 0 | 35 | 9.7222
High | 1036 | 14 | 37.6 | 10.4444 | 0.65278 | 2.35 | 1055.8354 | 103.1367 | 79.4464 | 1238.4186 | 12934.5939 | 1.0439 | 0.52281 |  |  | 0.16207 | 0.36597 | 0 | 37.6 | 10.4444
High | 1037 | 15 | 39.7 | 11.0278 | 0.54167 | 1.95 | 876.1187 | 103.1367 | 88.5686 | 1067.8241 | 11775.7264 | 1.0472 | 0.52281 |  |  | 0.16207 | 0.36597 | 0 | 39.7 | 11.0278
High | 1038 | 16 | 41.5 | 11.5278 | 0.54167 | 1.95 | 876.1187 | 103.1367 | 96.7821 | 1076.0375 | 12404.3216 | 1.0507 | 0.52281 |  |  | 0.16207 | 0.36597 | 0 | 41.5 | 11.5278
High | 1039 | 17 | 43.6 | 12.1111 | 0.625 | 2.25 | 1010.9062 | 103.1367 | 106.8247 | 1220.8677 | 14786.064 | 1.0548 | 0.52281 |  |  | 0.16207 | 0.36597 | 0 | 43.6 | 12.1111
High | 1040 | 18 | 46 | 12.7778 | 0.66667 | 2.4 | 1078.3 | 103.1367 | 118.9089 | 1300.3456 | 16615.5274 | 1.0594 | 0.52281 |  |  | 0.16207 | 0.36597 | 0 | 46 | 12.7778
High | 1041 | 19 | 48.4 | 13.4444 | 0.625 | 2.25 | 1010.9062 | 103.1367 | 131.6405 | 1245.6834 | 16747.5219 | 1.064 | 0.52281 |  |  | 0.16207 | 0.36597 | 0 | 48.4 | 13.4444
High | 1042 | 20 | 50.5 | 14.0278 | 0.48611 | 1.75 | 786.2604 | 103.1367 | 143.3117 | 1032.7088 | 14486.6093 | 1.0681 | 0.52281 |  |  | 0.16207 | 0.36597 | 0 | 50.5 | 14.0278
High | 1043 | 21 | 51.9 | 14.4167 | 0.29167 | 1.05 | 471.7563 | 103.1367 | 151.3678 | 726.2607 | 10470.2591 | 1.071 | 0.52281 |  |  | 0.16207 | 0.36597 | 0 | 51.9 | 14.4167
High | 1044 | 22 | 52.6 | 14.6111 | 0.125 | 0.45 | 202.1812 | 103.1367 | 155.4785 | 460.7964 | 6732.7477 | 1.0728 | 0.52281 |  |  | 0.16207 | 0.36597 | 0 | 52.6 | 14.6111
High | 1045 | 23 | 52.8 | 14.6667 | 0.041667 | 0.15 | 67.3937 | 103.1367 | 156.6631 | 327.1935 | 4798.8383 | 1.0742 | 0.52281 |  |  | 0.16207 | 0.36597 | 0 | 52.8 | 14.6667
High | 1046 | 24 | 52.9 | 14.6944 | 0.041667 | 0.15 | 67.3938 | 103.1367 | 157.2571 | 327.7875 | 4816.6552 | 1.0755 | 0.52281 |  |  | 0.16207 | 0.36597 | 0 | 52.9 | 14.6944
High | 1047 | 25 | 53.1 | 14.75 | 0.055556 | 0.2 | 89.8583 | 103.1367 | 158.4484 | 351.4434 | 5183.7904 | 1.0769 | 0.52281 |  |  | 0.16207 | 0.36597 | 0 | 53.1 | 14.75
High | 1048 | 26 | 53.3 | 14.8056 | 0 | 0 | 0 | 103.1367 | 159.6442 | 262.7809 | 3890.6175 | 1.078 | 0.52281 |  |  | 0.16207 | 0.36597 | 0 | 53.3 | 14.8056
High | 1049 | 27 | 53.1 | 14.75 | -0.13889 | -0.5 | -224.6458 | 103.1367 | 158.4484 | 36.9393 | 544.854 | 1.0782 | 0.52281 |  |  | 0.16207 | 0.36597 | 0 | 53.1 | 14.75
High | 1050 | 28 | 52.3 | 14.5278 | -0.33333 | -1.2 | -539.15 | 103.1367 | 153.71 | -282.3033 | -4101.2394 | 1.0782 | 0.52395 | -4101.2394 | 0.0011392 | 0.16242 | 0.36676 | 0 | 52.3 | 14.5278
High | 1051 | 29 | 50.7 | 14.0833 | -0.48611 | -1.75 | -786.2604 | 103.1367 | 144.4491 | -538.6747 | -7586.3348 | 1.0782 | 0.52606 | -7586.3348 | 0.0032465 | 0.16308 | 0.36824 | 0 | 50.7 | 14.0833
High | 1052 | 30 | 48.8 | 13.5556 | -0.58333 | -2.1 | -943.5125 | 103.1367 | 133.8254 | -706.5504 | -9577.6837 | 1.0782 | 0.52872 | -9577.6837 | 0.005907 | 0.1639 | 0.3701 | 0 | 48.8 | 13.5556
High | 1053 | 31 | 46.5 | 12.9167 | -0.69444 | -2.5 | -1123.2292 | 103.1367 | 121.5079 | -898.5845 | -11606.7167 | 1.0782 | 0.53194 | -11606.7167 | 0.0091311 | 0.1649 | 0.37236 | 0 | 46.5 | 12.9167
High | 1054 | 32 | 43.8 | 12.1667 | -0.86111 | -3.1 | -1392.8042 | 103.1367 | 107.807 | -1181.8605 | -14379.3022 | 1.0782 | 0.53593 | -14379.3022 | 0.013125 | 0.16614 | 0.37515 | 0 | 43.8 | 12.1667
High | 1055 | 33 | 40.3 | 11.1944 | -1.0833 | -3.9 | -1752.2375 | 103.1367 | 91.266 | -1557.8348 | -17439.0955 | 1.0782 | 0.54078 | -17439.0955 | 0.01797 | 0.16764 | 0.37855 | 0 | 40.3 | 11.1944
High | 1056 | 34 | 36 | 10 | -1.3333 | -4.8 | -2156.6 | 103.1367 | 72.8289 | -1980.6344 | -19806.344 | 1.0782 | 0.54628 | -19806.344 | 0.023471 | 0.16935 | 0.3824 | 0 | 36 | 10
High | 1057 | 35 | 30.7 | 8.5278 | -1.4722 | -5.3 | -2381.2458 | 103.1367 | 52.9634 | -2225.1458 | -18975.5487 | 1.0782 | 0.55155 | -18975.5487 | 0.028742 | 0.17098 | 0.38609 | 0 | 30.7 | 8.5278
High | 1058 | 36 | 25.4 | 7.0556 | -1.3472 | -4.85 | -2179.0646 | 103.1367 | 36.2549 | -2039.673 | -14391.0263 | 1.0782 | 0.55555 | -14391.0263 | 0.03274 | 0.17222 | 0.38888 | 0 | 25.4 | 7.0556
High | 1059 | 37 | 21 | 5.8333 | -1.2083 | -4.35 | -1954.4188 | 103.1367 | 24.7821 | -1826.5 | -10654.5833 | 1.0782 | 0.55851 | -10654.5833 | 0.035699 | 0.17314 | 0.39096 | 0 | 21 | 5.8333
High | 1060 | 38 | 16.7 | 4.6389 | -1.0556 | -3.8 | -1707.3083 | 103.1367 | 15.6723 | -1588.4994 | -7368.8721 | 1.0782 | 0.56056 | -7368.8721 | 0.037746 | 0.17377 | 0.39239 | 0 | 16.7 | 4.6389
High | 1061 | 39 | 13.4 | 3.7222 | -0.65278 | -2.35 | -1055.8354 | 103.1367 | 10.0904 | -942.6083 | -3508.5976 | 1.0782 | 0.56153 | -3508.5976 | 0.038721 | 0.17407 | 0.39307 | 0 | 13.4 | 3.7222
High | 1062 | 40 | 12 | 3.3333 | -0.18056 | -0.65 | -292.0396 | 103.1367 | 8.0921 | -180.8108 | -602.7026 | 1.0782 | 0.5617 | -602.7026 | 0.038888 | 0.17413 | 0.39319 | 0 | 12 | 3.3333
High | 1063 | 41 | 12.1 | 3.3611 | 0.11111 | 0.4 | 179.7167 | 103.1367 | 8.2275 | 291.0809 | 978.3552 | 1.0784 | 0.5617 |  |  | 0.17413 | 0.39319 | 0 | 12.1 | 3.3611
High | 1064 | 42 | 12.8 | 3.5556 | 0.48611 | 1.75 | 786.2604 | 103.1367 | 9.207 | 898.6041 | 3195.0369 | 1.0793 | 0.5617 |  |  | 0.17413 | 0.39319 | 0 | 12.8 | 3.5556
High | 1065 | 43 | 15.6 | 4.3333 | 0.98611 | 3.55 | 1594.9854 | 103.1367 | 13.6757 | 1711.7978 | 7417.7903 | 1.0814 | 0.5617 |  |  | 0.17413 | 0.39319 | 0 | 15.6 | 4.3333
High | 1066 | 44 | 19.9 | 5.5278 | 1.0833 | 3.9 | 1752.2375 | 103.1367 | 22.2538 | 1877.628 | 10379.1105 | 1.0843 | 0.5617 |  |  | 0.17413 | 0.39319 | 0 | 19.9 | 5.5278
High | 1067 | 45 | 23.4 | 6.5 | 0.65278 | 2.35 | 1055.8354 | 103.1367 | 30.7702 | 1189.7423 | 7733.3251 | 1.0864 | 0.5617 |  |  | 0.17413 | 0.39319 | 0 | 23.4 | 6.5
High | 1068 | 46 | 24.6 | 6.8333 | 0.25 | 0.9 | 404.3625 | 103.1367 | 34.0071 | 541.5063 | 3700.2927 | 1.0875 | 0.5617 |  |  | 0.17413 | 0.39319 | 0 | 24.6 | 6.8333
High | 1069 | 47 | 25.2 | 7 | 0.25 | 0.9 | 404.3625 | 103.1367 | 35.6862 | 543.1854 | 3802.2975 | 1.0885 | 0.5617 |  |  | 0.17413 | 0.39319 | 0 | 25.2 | 7
High | 1070 | 48 | 26.4 | 7.3333 | 0.5 | 1.8 | 808.725 | 103.1367 | 39.1658 | 951.0275 | 6974.2014 | 1.0904 | 0.5617 |  |  | 0.17413 | 0.39319 | 0 | 26.4 | 7.3333
High | 1071 | 49 | 28.8 | 8 | 0.75 | 2.7 | 1213.0875 | 103.1367 | 46.6105 | 1362.8347 | 10902.6776 | 1.0935 | 0.5617 |  |  | 0.17413 | 0.39319 | 0 | 28.8 | 8
High | 1072 | 50 | 31.8 | 8.8333 | 0.90278 | 3.25 | 1460.1979 | 103.1367 | 56.8268 | 1620.1614 | 14311.4256 | 1.0975 | 0.5617 |  |  | 0.17413 | 0.39319 | 0 | 31.8 | 8.8333
High | 1073 | 51 | 35.3 | 9.8056 | 1.0694 | 3.85 | 1729.7729 | 103.1367 | 70.0242 | 1902.9338 | 18659.3233 | 1.1026 | 0.5617 |  |  | 0.17413 | 0.39319 | 0 | 35.3 | 9.8056
High | 1074 | 52 | 39.5 | 10.9722 | 1.2778 | 4.6 | 2066.7417 | 103.1367 | 87.6785 | 2257.5568 | 24770.4153 | 1.1095 | 0.5617 |  |  | 0.17413 | 0.39319 | 0 | 39.5 | 10.9722
High | 1075 | 53 | 44.5 | 12.3611 | 1.3611 | 4.9 | 2201.5292 | 103.1367 | 111.2804 | 2415.9463 | 29863.7806 | 1.1178 | 0.5617 |  |  | 0.17413 | 0.39319 | 0 | 44.5 | 12.3611
High | 1076 | 54 | 49.3 | 13.6944 | 1.2222 | 4.4 | 1976.8833 | 103.1367 | 136.5817 | 2216.6018 | 30355.1297 | 1.1262 | 0.5617 |  |  | 0.17413 | 0.39319 | 0 | 49.3 | 13.6944
High | 1077 | 55 | 53.3 | 14.8056 | 0.98611 | 3.55 | 1594.9854 | 103.1367 | 159.6442 | 1857.7663 | 27505.2627 | 1.1339 | 0.5617 |  |  | 0.17413 | 0.39319 | 0 | 53.3 | 14.8056
High | 1078 | 56 | 56.4 | 15.6667 | 0.77778 | 2.8 | 1258.0167 | 103.1367 | 178.7545 | 1539.9079 | 24125.2233 | 1.1406 | 0.5617 |  |  | 0.17413 | 0.39319 | 0 | 56.4 | 15.6667
High | 1079 | 57 | 58.9 | 16.3611 | 0.66667 | 2.4 | 1078.3 | 103.1367 | 194.9528 | 1376.3895 | 22519.2608 | 1.1468 | 0.5617 |  |  | 0.17413 | 0.39319 | 0 | 58.9 | 16.3611
High | 1080 | 58 | 61.2 | 17 | 0.51389 | 1.85 | 831.1896 | 103.1367 | 210.4755 | 1144.8018 | 19461.6309 | 1.1522 | 0.5617 |  |  | 0.17413 | 0.39319 | 0 | 61.2 | 17
High | 1081 | 59 | 62.6 | 17.3889 | 0.25 | 0.9 | 404.3625 | 103.1367 | 220.2153 | 727.7145 | 12654.1462 | 1.1558 | 0.5617 |  |  | 0.17413 | 0.39319 | 0 | 62.6 | 17.3889
High | 1082 | 60 | 63 | 17.5 | -0.013889 | -0.05 | -22.4646 | 103.1367 | 223.0385 | 303.7106 | 5314.9362 | 1.1572 | 0.5617 |  |  | 0.17413 | 0.39319 | 0 | 63 | 17.5
High | 1083 | 61 | 62.5 | 17.3611 | -0.29167 | -1.05 | -471.7563 | 103.1367 | 219.5123 | -149.1073 | -2588.6679 | 1.1572 | 0.56242 | -2588.6679 | 0.00071907 | 0.17435 | 0.39369 | 0 | 62.5 | 17.3611
High | 1084 | 62 | 60.9 | 16.9167 | -0.44444 | -1.6 | -718.8667 | 103.1367 | 208.4171 | -407.3129 | -6890.3759 | 1.1572 | 0.56433 | -6890.3759 | 0.0026331 | 0.17494 | 0.39503 | 0 | 60.9 | 16.9167
High | 1085 | 63 | 59.3 | 16.4722 | -0.31944 | -1.15 | -516.6854 | 103.1367 | 197.6097 | -215.9391 | -3556.9962 | 1.1572 | 0.56532 | -3556.9962 | 0.0036211 | 0.17525 | 0.39572 | 0 | 59.3 | 16.4722
High | 1086 | 64 | 58.6 | 16.2778 | -0.097222 | -0.35 | -157.2521 | 103.1367 | 192.9719 | 138.8565 | 2260.2751 | 1.1579 | 0.56532 |  |  | 0.17525 | 0.39572 | 0 | 58.6 | 16.2778
High | 1087 | 65 | 58.6 | 16.2778 | 0.013889 | 0.05 | 22.4646 | 103.1367 | 192.9719 | 318.5732 | 5185.663 | 1.1593 | 0.56532 |  |  | 0.17525 | 0.39572 | 0 | 58.6 | 16.2778
High | 1088 | 66 | 58.7 | 16.3056 | 0.027778 | 0.1 | 44.9292 | 103.1367 | 193.631 | 341.6969 | 5571.5579 | 1.1609 | 0.56532 |  |  | 0.17525 | 0.39572 | 0 | 58.7 | 16.3056
High | 1089 | 67 | 58.8 | 16.3333 | 0.013889 | 0.05 | 22.4646 | 103.1367 | 194.2913 | 319.8926 | 5224.9128 | 1.1623 | 0.56532 |  |  | 0.17525 | 0.39572 | 0 | 58.8 | 16.3333
High | 1090 | 68 | 58.8 | 16.3333 | 0 | 0 | 0 | 103.1367 | 194.2913 | 297.428 | 4857.9912 | 1.1637 | 0.56532 |  |  | 0.17525 | 0.39572 | 0 | 58.8 | 16.3333
High | 1091 | 69 | 58.8 | 16.3333 | 0.041667 | 0.15 | 67.3938 | 103.1367 | 194.2913 | 364.8218 | 5958.7558 | 1.1653 | 0.56532 |  |  | 0.17525 | 0.39572 | 0 | 58.8 | 16.3333
High | 1092 | 70 | 59.1 | 16.4167 | 0.18056 | 0.65 | 292.0396 | 103.1367 | 196.279 | 591.4552 | 9709.7235 | 1.168 | 0.56532 |  |  | 0.17525 | 0.39572 | 0 | 59.1 | 16.4167
High | 1093 | 71 | 60.1 | 16.6944 | 0.36111 | 1.3 | 584.0792 | 103.1367 | 202.9774 | 890.1933 | 14861.2823 | 1.1721 | 0.56532 |  |  | 0.17525 | 0.39572 | 0 | 60.1 | 16.6944
High | 1094 | 72 | 61.7 | 17.1389 | 0.40278 | 1.45 | 651.4729 | 103.1367 | 213.9287 | 968.5383 | 16599.6711 | 1.1767 | 0.56532 |  |  | 0.17525 | 0.39572 | 0 | 61.7 | 17.1389
High | 1095 | 73 | 63 | 17.5 | 0.27778 | 1 | 449.2917 | 103.1367 | 223.0385 | 775.4669 | 13570.6706 | 1.1805 | 0.56532 |  |  | 0.17525 | 0.39572 | 0 | 63 | 17.5
High | 1096 | 74 | 63.7 | 17.6944 | 0.125 | 0.45 | 202.1812 | 103.1367 | 228.0225 | 533.3404 | 9437.1624 | 1.1831 | 0.56532 |  |  | 0.17525 | 0.39572 | 0 | 63.7 | 17.6944
High | 1097 | 75 | 63.9 | 17.75 | -0.027778 | -0.1 | -44.9292 | 103.1367 | 229.4566 | 287.6641 | 5106.0378 | 1.1846 | 0.56532 |  |  | 0.17525 | 0.39572 | 0 | 63.9 | 17.75
High | 1098 | 76 | 63.5 | 17.6389 | -0.22222 | -0.8 | -359.4333 | 103.1367 | 226.5929 | -29.7038 | -523.9415 | 1.1846 | 0.56546 | -523.9415 | 0.00014554 | 0.17529 | 0.39583 | 0 | 63.5 | 17.6389
High | 1099 | 77 | 62.3 | 17.3056 | -0.44444 | -1.6 | -718.8667 | 103.1367 | 218.1096 | -397.6203 | -6881.0405 | 1.1846 | 0.56738 | -6881.0405 | 0.0020569 | 0.17589 | 0.39716 | 0 | 62.3 | 17.3056
High | 1100 | 78 | 60.3 | 16.75 | -0.47222 | -1.7 | -763.7958 | 103.1367 | 204.3306 | -456.3285 | -7643.503 | 1.1846 | 0.5695 | -7643.503 | 0.0041801 | 0.17654 | 0.39865 | 0 | 60.3 | 16.75
High | 1101 | 79 | 58.9 | 16.3611 | -0.26389 | -0.95 | -426.8271 | 103.1367 | 194.9528 | -128.7376 | -2106.2907 | 1.1846 | 0.57008 | -2106.2907 | 0.0047652 | 0.17673 | 0.39906 | 0 | 58.9 | 16.3611
High | 1102 | 80 | 58.4 | 16.2222 | -0.013889 | -0.05 | -22.4646 | 103.1367 | 191.6569 | 272.329 | 4417.7819 | 1.1858 | 0.57008 |  |  | 0.17673 | 0.39906 | 0 | 58.4 | 16.2222
High | 1103 | 81 | 58.8 | 16.3333 | 0.25 | 0.9 | 404.3625 | 103.1367 | 194.2913 | 701.7905 | 11462.5787 | 1.189 | 0.57008 |  |  | 0.17673 | 0.39906 | 0 | 58.8 | 16.3333
High | 1104 | 82 | 60.2 | 16.7222 | 0.48611 | 1.75 | 786.2604 | 103.1367 | 203.6534 | 1093.0506 | 18278.2344 | 1.194 | 0.57008 |  |  | 0.17673 | 0.39906 | 0 | 60.2 | 16.7222
High | 1105 | 83 | 62.3 | 17.3056 | 0.51389 | 1.85 | 831.1896 | 103.1367 | 218.1096 | 1152.4359 | 19943.544 | 1.1996 | 0.57008 |  |  | 0.17673 | 0.39906 | 0 | 62.3 | 17.3056
High | 1106 | 84 | 63.9 | 17.75 | 0.30556 | 1.1 | 494.2208 | 103.1367 | 229.4566 | 826.8141 | 14675.9503 | 1.2037 | 0.57008 |  |  | 0.17673 | 0.39906 | 0 | 63.9 | 17.75
High | 1107 | 85 | 64.5 | 17.9167 | 0.069444 | 0.25 | 112.3229 | 103.1367 | 233.7858 | 449.2455 | 8048.9812 | 1.2059 | 0.57008 |  |  | 0.17673 | 0.39906 | 0 | 64.5 | 17.9167
High | 1108 | 86 | 64.4 | 17.8889 | -0.13889 | -0.5 | -224.6458 | 103.1367 | 233.0615 | 111.5524 | 1995.5477 | 1.2064 | 0.57008 |  |  | 0.17673 | 0.39906 | 0 | 64.4 | 17.8889
High | 1109 | 87 | 63.5 | 17.6389 | -0.33333 | -1.2 | -539.15 | 103.1367 | 226.5929 | -209.4204 | -3693.9438 | 1.2064 | 0.57111 | -3693.9438 | 0.0010261 | 0.17704 | 0.39978 | 0 | 63.5 | 17.6389
High | 1110 | 88 | 62 | 17.2222 | -0.31944 | -1.15 | -516.6854 | 103.1367 | 216.0141 | -197.5346 | -3401.9846 | 1.2064 | 0.57206 | -3401.9846 | 0.0019711 | 0.17734 | 0.40044 | 0 | 62 | 17.2222
High | 1111 | 89 | 61.2 | 17 | -0.097222 | -0.35 | -157.2521 | 103.1367 | 210.4755 | 156.3602 | 2658.1226 | 1.2072 | 0.57206 |  |  | 0.17734 | 0.40044 | 0 | 61.2 | 17
High | 1112 | 90 | 61.3 | 17.0278 | 0.19444 | 0.7 | 314.5042 | 103.1367 | 211.1639 | 628.8048 | 10707.1483 | 1.2102 | 0.57206 |  |  | 0.17734 | 0.40044 | 0 | 61.3 | 17.0278
High | 1113 | 91 | 62.6 | 17.3889 | 0.55556 | 2 | 898.5833 | 103.1367 | 220.2153 | 1221.9353 | 21248.0974 | 1.2161 | 0.57206 |  |  | 0.17734 | 0.40044 | 0 | 62.6 | 17.3889
High | 1114 | 92 | 65.3 | 18.1389 | 0.75 | 2.7 | 1213.0875 | 103.1367 | 239.6211 | 1555.8453 | 28221.3059 | 1.2239 | 0.57206 |  |  | 0.17734 | 0.40044 | 0 | 65.3 | 18.1389
High | 1115 | 93 | 68 | 18.8889 | 0.56944 | 2.05 | 921.0479 | 103.1367 | 259.8463 | 1284.031 | 24253.9181 | 1.2306 | 0.57206 |  |  | 0.17734 | 0.40044 | 0 | 68 | 18.8889
High | 1116 | 94 | 69.4 | 19.2778 | 0.23611 | 0.85 | 381.8979 | 103.1367 | 270.656 | 755.6907 | 14568.0365 | 1.2347 | 0.57206 |  |  | 0.17734 | 0.40044 | 0 | 69.4 | 19.2778
High | 1117 | 95 | 69.7 | 19.3611 | -0.013889 | -0.05 | -22.4646 | 103.1367 | 273.0011 | 353.6732 | 6847.5057 | 1.2366 | 0.57206 |  |  | 0.17734 | 0.40044 | 0 | 69.7 | 19.3611
High | 1118 | 96 | 69.3 | 19.25 | -0.22222 | -0.8 | -359.4333 | 103.1367 | 269.8766 | 13.58 | 261.4146 | 1.2367 | 0.57206 |  |  | 0.17734 | 0.40044 | 0 | 69.3 | 19.25
High | 1119 | 97 | 68.1 | 18.9167 | -0.33333 | -1.2 | -539.15 | 103.1367 | 260.6112 | -175.4021 | -3318.0239 | 1.2367 | 0.57298 | -3318.0239 | 0.00092167 | 0.17762 | 0.40108 | 0 | 68.1 | 18.9167
High | 1120 | 98 | 66.9 | 18.5833 | -0.26389 | -0.95 | -426.8271 | 103.1367 | 251.5075 | -72.1828 | -1341.3978 | 1.2367 | 0.57335 | -1341.3978 | 0.0012943 | 0.17774 | 0.40134 | 0 | 66.9 | 18.5833
High | 1121 | 99 | 66.2 | 18.3889 | -0.16667 | -0.6 | -269.575 | 103.1367 | 246.2718 | 79.8335 | 1468.0501 | 1.2371 | 0.57335 |  |  | 0.17774 | 0.40134 | 0 | 66.2 | 18.3889
High | 1122 | 100 | 65.7 | 18.25 | -0.18056 | -0.65 | -292.0396 | 103.1367 | 242.5658 | 53.6629 | 979.3477 | 1.2373 | 0.57335 |  |  | 0.17774 | 0.40134 | 0 | 65.7 | 18.25
High | 1123 | 101 | 64.9 | 18.0278 | -0.34722 | -1.25 | -561.6146 | 103.1367 | 236.6945 | -221.7834 | -3998.2615 | 1.2373 | 0.57446 | -3998.2615 | 0.0011106 | 0.17808 | 0.40212 | 0 | 64.9 | 18.0278
High | 1124 | 102 | 63.2 | 17.5556 | -0.63889 | -2.3 | -1033.3708 | 103.1367 | 224.4569 | -705.7772 | -12390.3116 | 1.2373 | 0.5779 | -12390.3116 | 0.0045524 | 0.17915 | 0.40453 | 0 | 63.2 | 17.5556
High | 1125 | 103 | 60.3 | 16.75 | -1.0278 | -3.7 | -1662.3792 | 103.1367 | 204.3306 | -1354.9119 | -22694.7738 | 1.2373 | 0.58421 | -22694.7738 | 0.010856 | 0.1811 | 0.40894 | 0 | 60.3 | 16.75
High | 1126 | 104 | 55.8 | 15.5 | -1.3611 | -4.9 | -2201.5292 | 103.1367 | 174.9714 | -1923.421 | -29813.0258 | 1.2373 | 0.59249 | -29813.0258 | 0.019138 | 0.18367 | 0.41474 | 0 | 55.8 | 15.5
High | 1127 | 105 | 50.5 | 14.0278 | -1.4722 | -5.3 | -2381.2458 | 103.1367 | 143.3117 | -2134.7975 | -29946.4645 | 1.2373 | 0.60081 | -29946.4645 | 0.027456 | 0.18625 | 0.42056 | 0 | 50.5 | 14.0278
High | 1128 | 106 | 45.2 | 12.5556 | -1.4444 | -5.2 | -2336.3167 | 103.1367 | 114.8089 | -2118.371 | -26597.3253 | 1.2373 | 0.60819 | -26597.3253 | 0.034844 | 0.18854 | 0.42574 | 0 | 45.2 | 12.5556
High | 1129 | 107 | 40.1 | 11.1389 | -1.25 | -4.5 | -2021.8125 | 103.1367 | 90.3624 | -1828.3134 | -20365.3804 | 1.2373 | 0.61385 | -20365.3804 | 0.040502 | 0.19029 | 0.4297 | 0 | 40.1 | 11.1389
High | 1130 | 108 | 36.2 | 10.0556 | -1 | -3.6 | -1617.45 | 103.1367 | 73.6404 | -1440.6729 | -14486.7668 | 1.2373 | 0.61788 | -14486.7668 | 0.044526 | 0.19154 | 0.43251 | 0 | 36.2 | 10.0556
High | 1131 | 109 | 32.9 | 9.1389 | -0.88889 | -3.2 | -1437.7333 | 103.1367 | 60.8262 | -1273.7704 | -11640.8466 | 1.2373 | 0.62111 | -11640.8466 | 0.047759 | 0.19254 | 0.43478 | 0 | 32.9 | 9.1389
High | 1132 | 110 | 29.8 | 8.2778 | -0.875 | -3.15 | -1415.2687 | 103.1367 | 49.9035 | -1262.2285 | -10448.4472 | 1.2373 | 0.62401 | -10448.4472 | 0.050662 | 0.19344 | 0.43681 | 0 | 29.8 | 8.2778
High | 1133 | 111 | 26.6 | 7.3889 | -0.94444 | -3.4 | -1527.5917 | 103.1367 | 39.7614 | -1384.6935 | -10231.3467 | 1.2373 | 0.62685 | -10231.3467 | 0.053504 | 0.19432 | 0.4388 | 0 | 26.6 | 7.3889
High | 1134 | 112 | 23 | 6.3889 | -1 | -3.6 | -1617.45 | 103.1367 | 29.7272 | -1484.5861 | -9484.8554 | 1.2373 | 0.62949 | -9484.8554 | 0.056138 | 0.19514 | 0.44064 | 0 | 23 | 6.3889
High | 1135 | 113 | 19.4 | 5.3889 | -0.93056 | -3.35 | -1505.1271 | 103.1367 | 21.1496 | -1380.8408 | -7441.1975 | 1.2373 | 0.63155 | -7441.1975 | 0.058205 | 0.19578 | 0.44209 | 0 | 19.4 | 5.3889
High | 1136 | 114 | 16.3 | 4.5278 | -0.66667 | -2.4 | -1078.3 | 103.1367 | 14.9305 | -960.2328 | -4347.7208 | 1.2373 | 0.63276 | -4347.7208 | 0.059413 | 0.19616 | 0.44293 | 0 | 16.3 | 4.5278
High | 1137 | 115 | 14.6 | 4.0556 | -0.29167 | -1.05 | -471.7563 | 103.1367 | 11.9786 | -356.641 | -1446.3774 | 1.2373 | 0.63316 | -1446.3774 | 0.059815 | 0.19628 | 0.44322 | 0 | 14.6 | 4.0556
High | 1138 | 116 | 14.2 | 3.9444 | -0.041667 | -0.15 | -67.3937 | 103.1367 | 11.3312 | 47.0741 | 185.6813 | 1.2374 | 0.63316 |  |  | 0.19628 | 0.44322 | 0 | 14.2 | 3.9444
High | 1139 | 117 | 14.3 | 3.9722 | 0.055556 | 0.2 | 89.8583 | 103.1367 | 11.4913 | 204.4864 | 812.2653 | 1.2376 | 0.63316 |  |  | 0.19628 | 0.44322 | 0 | 14.3 | 3.9722
High | 1140 | 118 | 14.6 | 4.0556 | 0.11111 | 0.4 | 179.7167 | 103.1367 | 11.9786 | 294.8319 | 1195.7072 | 1.238 | 0.63316 |  |  | 0.19628 | 0.44322 | 0 | 14.6 | 4.0556
High | 1141 | 119 | 15.1 | 4.1944 | 0.25 | 0.9 | 404.3625 | 103.1367 | 12.8131 | 520.3123 | 2182.4208 | 1.2386 | 0.63316 |  |  | 0.19628 | 0.44322 | 0 | 15.1 | 4.1944
High | 1142 | 120 | 16.4 | 4.5556 | 0.55556 | 2 | 898.5833 | 103.1367 | 15.1142 | 1016.8343 | 4632.245 | 1.2398 | 0.63316 |  |  | 0.19628 | 0.44322 | 0 | 16.4 | 4.5556
High | 1143 | 121 | 19.1 | 5.3056 | 0.84722 | 3.05 | 1370.3396 | 103.1367 | 20.5006 | 1493.9768 | 7926.3771 | 1.242 | 0.63316 |  |  | 0.19628 | 0.44322 | 0 | 19.1 | 5.3056
High | 1144 | 122 | 22.5 | 6.25 | 0.73611 | 2.65 | 1190.6229 | 103.1367 | 28.4488 | 1322.2084 | 8263.8025 | 1.2443 | 0.63316 |  |  | 0.19628 | 0.44322 | 0 | 22.5 | 6.25
High | 1145 | 123 | 24.4 | 6.7778 | 0.31944 | 1.15 | 516.6854 | 103.1367 | 33.4563 | 653.2785 | 4427.7762 | 1.2456 | 0.63316 |  |  | 0.19628 | 0.44322 | 0 | 24.4 | 6.7778
High | 1146 | 124 | 24.8 | 6.8889 | -0.23611 | -0.85 | -381.8979 | 103.1367 | 34.5623 | -244.199 | -1682.2595 | 1.2456 | 0.63363 | -1682.2595 | 0.00046729 | 0.19643 | 0.44354 | 0 | 24.8 | 6.8889
High | 1147 | 125 | 22.7 | 6.3056 | -1.0278 | -3.7 | -1662.3792 | 103.1367 | 28.9568 | -1530.2857 | -9649.3013 | 1.2456 | 0.63631 | -9649.3013 | 0.0031477 | 0.19726 | 0.44542 | 0 | 22.7 | 6.3056
High | 1148 | 126 | 17.4 | 4.8333 | -1.2361 | -4.45 | -1999.3479 | 103.1367 | 17.0136 | -1879.1976 | -9082.7883 | 1.2456 | 0.63883 | -9082.7883 | 0.0056707 | 0.19804 | 0.44718 | 0 | 17.4 | 4.8333
High | 1149 | 127 | 13.8 | 3.8333 | -0.75 | -2.7 | -1213.0875 | 103.1367 | 10.7018 | -1099.249 | -4213.7878 | 1.2456 | 0.64001 | -4213.7878 | 0.0068411 | 0.1984 | 0.448 | 0 | 13.8 | 3.8333
High | 1150 | 128 | 12 | 3.3333 | -0.25 | -0.9 | -404.3625 | 103.1367 | 8.0921 | -293.1337 | -977.1123 | 1.2456 | 0.64028 | -977.1123 | 0.0071126 | 0.19849 | 0.44819 | 0 | 12 | 3.3333
High | 1151 | 129 | 12 | 3.3333 | 0 | 0 | 0 | 103.1367 | 8.0921 | 111.2288 | 370.7627 | 1.2457 | 0.64028 |  |  | 0.19849 | 0.44819 | 0 | 12 | 3.3333
High | 1152 | 130 | 12 | 3.3333 | 0.26389 | 0.95 | 426.8271 | 103.1367 | 8.0921 | 538.0559 | 1793.5196 | 1.2462 | 0.64028 |  |  | 0.19849 | 0.44819 | 0 | 12 | 3.3333
High | 1153 | 131 | 13.9 | 3.8611 | 0.94444 | 3.4 | 1527.5917 | 103.1367 | 10.8575 | 1641.5858 | 6338.3453 | 1.2479 | 0.64028 |  |  | 0.19849 | 0.44819 | 0 | 13.9 | 3.8611
High | 1154 | 132 | 18.8 | 5.2222 | 1.5556 | 5.6 | 2516.0333 | 103.1367 | 19.8616 | 2639.0316 | 13781.6097 | 1.2518 | 0.64028 |  |  | 0.19849 | 0.44819 | 0 | 18.8 | 5.2222
High | 1155 | 133 | 25.1 | 6.9722 | 1.5278 | 5.5 | 2471.1042 | 103.1367 | 35.4035 | 2609.6444 | 18195.0205 | 1.2568 | 0.64028 |  |  | 0.19849 | 0.44819 | 0 | 25.1 | 6.9722
High | 1156 | 134 | 29.8 | 8.2778 | 1.2083 | 4.35 | 1954.4187 | 103.1367 | 49.9035 | 2107.459 | 17445.0771 | 1.2617 | 0.64028 |  |  | 0.19849 | 0.44819 | 0 | 29.8 | 8.2778
High | 1157 | 135 | 33.8 | 9.3889 | 1.1667 | 4.2 | 1887.025 | 103.1367 | 64.1996 | 2054.3613 | 19288.1698 | 1.267 | 0.64028 |  |  | 0.19849 | 0.44819 | 0 | 33.8 | 9.3889
High | 1158 | 136 | 38.2 | 10.6111 | 1.3333 | 4.8 | 2156.6 | 103.1367 | 82.0022 | 2341.7389 | 24848.4517 | 1.2739 | 0.64028 |  |  | 0.19849 | 0.44819 | 0 | 38.2 | 10.6111
High | 1159 | 137 | 43.4 | 12.0556 | 1.4861 | 5.35 | 2403.7104 | 103.1367 | 105.8469 | 2612.694 | 31497.4781 | 1.2827 | 0.64028 |  |  | 0.19849 | 0.44819 | 0 | 43.4 | 12.0556
High | 1160 | 138 | 48.9 | 13.5833 | 1.4444 | 5.2 | 2336.3167 | 103.1367 | 134.3744 | 2573.8278 | 34961.1603 | 1.2924 | 0.64028 |  |  | 0.19849 | 0.44819 | 0 | 48.9 | 13.5833
High | 1161 | 139 | 53.8 | 14.9444 | 1.2361 | 4.45 | 1999.3479 | 103.1367 | 162.6535 | 2265.1381 | 33851.2303 | 1.3018 | 0.64028 |  |  | 0.19849 | 0.44819 | 0 | 53.8 | 14.9444
High | 1162 | 140 | 57.8 | 16.0556 | 1.0694 | 3.85 | 1729.7729 | 103.1367 | 187.739 | 2020.6486 | 32442.6358 | 1.3108 | 0.64028 |  |  | 0.19849 | 0.44819 | 0 | 57.8 | 16.0556
High | 1163 | 141 | 61.5 | 17.0833 | 1 | 3.6 | 1617.45 | 103.1367 | 212.5441 | 1933.1308 | 33024.3175 | 1.32 | 0.64028 |  |  | 0.19849 | 0.44819 | 0 | 61.5 | 17.0833
High | 1164 | 142 | 65 | 18.0556 | 0.95833 | 3.45 | 1550.0563 | 103.1367 | 237.4245 | 1890.6174 | 34136.148 | 1.3295 | 0.64028 |  |  | 0.19849 | 0.44819 | 0 | 65 | 18.0556
High | 1165 | 143 | 68.4 | 19 | 0.91667 | 3.3 | 1482.6625 | 103.1367 | 262.9123 | 1848.7115 | 35125.5194 | 1.3392 | 0.64028 |  |  | 0.19849 | 0.44819 | 0 | 68.4 | 19
High | 1166 | 144 | 71.6 | 19.8889 | 0.63889 | 2.3 | 1033.3708 | 103.1367 | 288.0878 | 1424.5953 | 28333.6178 | 1.3471 | 0.64028 |  |  | 0.19849 | 0.44819 | 0 | 71.6 | 19.8889
High | 1167 | 145 | 73 | 20.2778 | 0.375 | 1.35 | 606.5438 | 103.1367 | 299.4639 | 1009.1444 | 20463.2052 | 1.3528 | 0.64028 |  |  | 0.19849 | 0.44819 | 0 | 73 | 20.2778
High | 1168 | 146 | 74.3 | 20.6389 | 0.44444 | 1.6 | 718.8667 | 103.1367 | 310.2247 | 1132.2281 | 23367.9298 | 1.3593 | 0.64028 |  |  | 0.19849 | 0.44819 | 0 | 74.3 | 20.6389
High | 1169 | 147 | 76.2 | 21.1667 | 0.5 | 1.8 | 808.725 | 103.1367 | 326.2937 | 1238.1554 | 26207.6232 | 1.3665 | 0.64028 |  |  | 0.19849 | 0.44819 | 0 | 76.2 | 21.1667
High | 1170 | 148 | 77.9 | 21.6389 | 0.45833 | 1.65 | 741.3312 | 103.1367 | 341.0152 | 1185.4831 | 25652.5375 | 1.3737 | 0.64028 |  |  | 0.19849 | 0.44819 | 0 | 77.9 | 21.6389
High | 1171 | 149 | 79.5 | 22.0833 | 0.43056 | 1.55 | 696.4021 | 103.1367 | 355.1674 | 1154.7061 | 25499.7605 | 1.3807 | 0.64028 |  |  | 0.19849 | 0.44819 | 0 | 79.5 | 22.0833
High | 1172 | 150 | 81 | 22.5 | 0.38889 | 1.4 | 629.0083 | 103.1367 | 368.6963 | 1100.8414 | 24768.9308 | 1.3876 | 0.64028 |  |  | 0.19849 | 0.44819 | 0 | 81 | 22.5
High | 1173 | 151 | 82.3 | 22.8611 | 0.34722 | 1.25 | 561.6146 | 103.1367 | 380.626 | 1045.3773 | 23898.4862 | 1.3943 | 0.64028 |  |  | 0.19849 | 0.44819 | 0 | 82.3 | 22.8611
High | 1174 | 152 | 83.5 | 23.1944 | 0.31944 | 1.15 | 516.6854 | 103.1367 | 391.8066 | 1011.6287 | 23464.1658 | 1.4008 | 0.64028 |  |  | 0.19849 | 0.44819 | 0 | 83.5 | 23.1944
High | 1175 | 153 | 84.6 | 23.5 | 0.27778 | 1 | 449.2917 | 103.1367 | 402.1976 | 954.626 | 22433.7109 | 1.407 | 0.64028 |  |  | 0.19849 | 0.44819 | 0 | 84.6 | 23.5
High | 1176 | 154 | 85.5 | 23.75 | 0.23611 | 0.85 | 381.8979 | 103.1367 | 410.8005 | 895.8352 | 21276.0851 | 1.4129 | 0.64028 |  |  | 0.19849 | 0.44819 | 0 | 85.5 | 23.75
High | 1177 | 155 | 86.3 | 23.9722 | 0.22222 | 0.8 | 359.4333 | 103.1367 | 418.524 | 881.094 | 21121.7821 | 1.4188 | 0.64028 |  |  | 0.19849 | 0.44819 | 0 | 86.3 | 23.9722
High | 1178 | 156 | 87.1 | 24.1944 | 0.25 | 0.9 | 404.3625 | 103.1367 | 426.3194 | 933.8186 | 22593.2221 | 1.4251 | 0.64028 |  |  | 0.19849 | 0.44819 | 0 | 87.1 | 24.1944
High | 1179 | 157 | 88.1 | 24.4722 | 0.27778 | 1 | 449.2917 | 103.1367 | 436.1648 | 988.5932 | 24193.0713 | 1.4318 | 0.64028 |  |  | 0.19849 | 0.44819 | 0 | 88.1 | 24.4722
High | 1180 | 158 | 89.1 | 24.75 | 0.27778 | 1 | 449.2917 | 103.1367 | 446.1226 | 998.5509 | 24714.1355 | 1.4387 | 0.64028 |  |  | 0.19849 | 0.44819 | 0 | 89.1 | 24.75
High | 1181 | 159 | 90.1 | 25.0278 | 0.26389 | 0.95 | 426.8271 | 103.1367 | 456.1927 | 986.1565 | 24681.3062 | 1.4455 | 0.64028 |  |  | 0.19849 | 0.44819 | 0 | 90.1 | 25.0278
High | 1182 | 160 | 91 | 25.2778 | 0.22222 | 0.8 | 359.4333 | 103.1367 | 465.352 | 927.922 | 23455.8065 | 1.452 | 0.64028 |  |  | 0.19849 | 0.44819 | 0 | 91 | 25.2778
High | 1183 | 161 | 91.7 | 25.4722 | 0.18056 | 0.65 | 292.0396 | 103.1367 | 472.5388 | 867.7151 | 22102.6308 | 1.4582 | 0.64028 |  |  | 0.19849 | 0.44819 | 0 | 91.7 | 25.4722
High | 1184 | 162 | 92.3 | 25.6389 | 0.15278 | 0.55 | 247.1104 | 103.1367 | 478.7427 | 828.9898 | 21254.3783 | 1.4641 | 0.64028 |  |  | 0.19849 | 0.44819 | 0 | 92.3 | 25.6389
High | 1185 | 163 | 92.8 | 25.7778 | 0.11111 | 0.4 | 179.7167 | 103.1367 | 483.9436 | 766.7969 | 19766.3213 | 1.4696 | 0.64028 |  |  | 0.19849 | 0.44819 | 0 | 92.8 | 25.7778
High | 1186 | 164 | 93.1 | 25.8611 | 0.041667 | 0.15 | 67.3937 | 103.1367 | 487.0776 | 657.608 | 17006.4744 | 1.4743 | 0.64028 |  |  | 0.19849 | 0.44819 | 0 | 93.1 | 25.8611
High | 1187 | 165 | 93.1 | 25.8611 | 0 | 0 | 0 | 103.1367 | 487.0776 | 590.2143 | 15263.5972 | 1.4785 | 0.64028 |  |  | 0.19849 | 0.44819 | 0 | 93.1 | 25.8611
High | 1188 | 166 | 93.1 | 25.8611 | 0 | 0 | 0 | 103.1367 | 487.0776 | 590.2143 | 15263.5972 | 1.4828 | 0.64028 |  |  | 0.19849 | 0.44819 | 0 | 93.1 | 25.8611
High | 1189 | 167 | 93.1 | 25.8611 | 0 | 0 | 0 | 103.1367 | 487.0776 | 590.2143 | 15263.5972 | 1.487 | 0.64028 |  |  | 0.19849 | 0.44819 | 0 | 93.1 | 25.8611
High | 1190 | 168 | 93.1 | 25.8611 | 0 | 0 | 0 | 103.1367 | 487.0776 | 590.2143 | 15263.5972 | 1.4912 | 0.64028 |  |  | 0.19849 | 0.44819 | 0 | 93.1 | 25.8611
High | 1191 | 169 | 93.1 | 25.8611 | 0 | 0 | 0 | 103.1367 | 487.0776 | 590.2143 | 15263.5972 | 1.4955 | 0.64028 |  |  | 0.19849 | 0.44819 | 0 | 93.1 | 25.8611
High | 1192 | 170 | 93.1 | 25.8611 | 0 | 0 | 0 | 103.1367 | 487.0776 | 590.2143 | 15263.5972 | 1.4997 | 0.64028 |  |  | 0.19849 | 0.44819 | 0 | 93.1 | 25.8611
High | 1193 | 171 | 93.1 | 25.8611 | 0 | 0 | 0 | 103.1367 | 487.0776 | 590.2143 | 15263.5972 | 1.504 | 0.64028 |  |  | 0.19849 | 0.44819 | 0 | 93.1 | 25.8611
High | 1194 | 172 | 93.1 | 25.8611 | 0 | 0 | 0 | 103.1367 | 487.0776 | 590.2143 | 15263.5972 | 1.5082 | 0.64028 |  |  | 0.19849 | 0.44819 | 0 | 93.1 | 25.8611
High | 1195 | 173 | 93.1 | 25.8611 | 0.013889 | 0.05 | 22.4646 | 103.1367 | 487.0776 | 612.6789 | 15844.5563 | 1.5126 | 0.64028 |  |  | 0.19849 | 0.44819 | 0 | 93.1 | 25.8611
High | 1196 | 174 | 93.2 | 25.8889 | 0.013889 | 0.05 | 22.4646 | 103.1367 | 488.1245 | 613.7258 | 15888.6786 | 1.517 | 0.64028 |  |  | 0.19849 | 0.44819 | 0 | 93.2 | 25.8889
High | 1197 | 175 | 93.2 | 25.8889 | 0.013889 | 0.05 | 22.4646 | 103.1367 | 488.1245 | 613.7258 | 15888.6786 | 1.5214 | 0.64028 |  |  | 0.19849 | 0.44819 | 0 | 93.2 | 25.8889
High | 1198 | 176 | 93.3 | 25.9167 | 0.069444 | 0.25 | 112.3229 | 103.1367 | 489.1725 | 704.6322 | 18261.7167 | 1.5265 | 0.64028 |  |  | 0.19849 | 0.44819 | 0 | 93.3 | 25.9167
High | 1199 | 177 | 93.7 | 26.0278 | 0.125 | 0.45 | 202.1813 | 103.1367 | 493.3759 | 798.6939 | 20788.227 | 1.5323 | 0.64028 |  |  | 0.19849 | 0.44819 | 0 | 93.7 | 26.0278
High | 1200 | 178 | 94.2 | 26.1667 | 0.18056 | 0.65 | 292.0396 | 103.1367 | 498.6555 | 893.8318 | 23388.5975 | 1.5388 | 0.64028 |  |  | 0.19849 | 0.44819 | 0 | 94.2 | 26.1667
High | 1201 | 179 | 95 | 26.3889 | 0.22222 | 0.8 | 359.4333 | 103.1367 | 507.1612 | 969.7312 | 25590.1289 | 1.5459 | 0.64028 |  |  | 0.19849 | 0.44819 | 0 | 95 | 26.3889
High | 1202 | 180 | 95.8 | 26.6111 | 0.19444 | 0.7 | 314.5042 | 103.1367 | 515.7388 | 933.3797 | 24838.2698 | 1.5528 | 0.64028 |  |  | 0.19849 | 0.44819 | 0 | 95.8 | 26.6111
High | 1203 | 181 | 96.4 | 26.7778 | 0.13889 | 0.5 | 224.6458 | 103.1367 | 522.2192 | 850.0018 | 22761.158 | 1.5591 | 0.64028 |  |  | 0.19849 | 0.44819 | 0 | 96.4 | 26.7778
High | 1204 | 182 | 96.8 | 26.8889 | 0.083333 | 0.3 | 134.7875 | 103.1367 | 526.562 | 764.4862 | 20556.1839 | 1.5648 | 0.64028 |  |  | 0.19849 | 0.44819 | 0 | 96.8 | 26.8889
High | 1205 | 183 | 97 | 26.9444 | 0.041667 | 0.15 | 67.3937 | 103.1367 | 528.7401 | 699.2706 | 18841.4565 | 1.57 | 0.64028 |  |  | 0.19849 | 0.44819 | 0 | 97 | 26.9444
High | 1206 | 184 | 97.1 | 26.9722 | 0.027778 | 0.1 | 44.9292 | 103.1367 | 529.8309 | 677.8967 | 18284.3809 | 1.5751 | 0.64028 |  |  | 0.19849 | 0.44819 | 0 | 97.1 | 26.9722
High | 1207 | 185 | 97.2 | 27 | 0.027778 | 0.1 | 44.9292 | 103.1367 | 530.9227 | 678.9886 | 18332.6919 | 1.5802 | 0.64028 |  |  | 0.19849 | 0.44819 | 0 | 97.2 | 27
High | 1208 | 186 | 97.3 | 27.0278 | 0.027778 | 0.1 | 44.9292 | 103.1367 | 532.0157 | 680.0816 | 18381.0939 | 1.5853 | 0.64028 |  |  | 0.19849 | 0.44819 | 0 | 97.3 | 27.0278
High | 1209 | 187 | 97.4 | 27.0556 | 0.013889 | 0.05 | 22.4646 | 103.1367 | 533.1098 | 658.7111 | 17821.7953 | 1.5903 | 0.64028 |  |  | 0.19849 | 0.44819 | 0 | 97.4 | 27.0556
High | 1210 | 188 | 97.4 | 27.0556 | 0 | 0 | 0 | 103.1367 | 533.1098 | 636.2465 | 17214.0035 | 1.5951 | 0.64028 |  |  | 0.19849 | 0.44819 | 0 | 97.4 | 27.0556
High | 1211 | 189 | 97.4 | 27.0556 | 0 | 0 | 0 | 103.1367 | 533.1098 | 636.2465 | 17214.0035 | 1.5998 | 0.64028 |  |  | 0.19849 | 0.44819 | 0 | 97.4 | 27.0556
High | 1212 | 190 | 97.4 | 27.0556 | -0.013889 | -0.05 | -22.4646 | 103.1367 | 533.1098 | 613.782 | 16606.2117 | 1.6045 | 0.64028 |  |  | 0.19849 | 0.44819 | 0 | 97.4 | 27.0556
High | 1213 | 191 | 97.3 | 27.0278 | -0.013889 | -0.05 | -22.4646 | 103.1367 | 532.0157 | 612.6878 | 16559.5906 | 1.6091 | 0.64028 |  |  | 0.19849 | 0.44819 | 0 | 97.3 | 27.0278
High | 1214 | 192 | 97.3 | 27.0278 | 0 | 0 | 0 | 103.1367 | 532.0157 | 635.1524 | 17166.7584 | 1.6138 | 0.64028 |  |  | 0.19849 | 0.44819 | 0 | 97.3 | 27.0278
High | 1215 | 193 | 97.3 | 27.0278 | 0 | 0 | 0 | 103.1367 | 532.0157 | 635.1524 | 17166.7584 | 1.6186 | 0.64028 |  |  | 0.19849 | 0.44819 | 0 | 97.3 | 27.0278
High | 1216 | 194 | 97.3 | 27.0278 | -0.013889 | -0.05 | -22.4646 | 103.1367 | 532.0157 | 612.6878 | 16559.5906 | 1.6232 | 0.64028 |  |  | 0.19849 | 0.44819 | 0 | 97.3 | 27.0278
High | 1217 | 195 | 97.2 | 27 | -0.027778 | -0.1 | -44.9292 | 103.1367 | 530.9227 | 589.1303 | 15906.5169 | 1.6276 | 0.64028 |  |  | 0.19849 | 0.44819 | 0 | 97.2 | 27
High | 1218 | 196 | 97.1 | 26.9722 | -0.027778 | -0.1 | -44.9292 | 103.1367 | 529.8309 | 588.0384 | 15860.7019 | 1.632 | 0.64028 |  |  | 0.19849 | 0.44819 | 0 | 97.1 | 26.9722
High | 1219 | 197 | 97 | 26.9444 | -0.027778 | -0.1 | -44.9292 | 103.1367 | 528.7401 | 586.9476 | 15814.9779 | 1.6364 | 0.64028 |  |  | 0.19849 | 0.44819 | 0 | 97 | 26.9444
High | 1220 | 198 | 96.9 | 26.9167 | -0.041667 | -0.15 | -67.3937 | 103.1367 | 527.6505 | 563.3934 | 15164.6731 | 1.6406 | 0.64028 |  |  | 0.19849 | 0.44819 | 0 | 96.9 | 26.9167
High | 1221 | 199 | 96.7 | 26.8611 | -0.069444 | -0.25 | -112.3229 | 103.1367 | 525.4746 | 516.2884 | 13868.0797 | 1.6445 | 0.64028 |  |  | 0.19849 | 0.44819 | 0 | 96.7 | 26.8611
High | 1222 | 200 | 96.4 | 26.7778 | -0.083333 | -0.3 | -134.7875 | 103.1367 | 522.2192 | 490.5684 | 13136.3321 | 1.6481 | 0.64028 |  |  | 0.19849 | 0.44819 | 0 | 96.4 | 26.7778
High | 1223 | 201 | 96.1 | 26.6944 | -0.097222 | -0.35 | -157.2521 | 103.1367 | 518.9739 | 464.8586 | 12409.1411 | 1.6516 | 0.64028 |  |  | 0.19849 | 0.44819 | 0 | 96.1 | 26.6944
High | 1224 | 202 | 95.7 | 26.5833 | -0.083333 | -0.3 | -134.7875 | 103.1367 | 514.6627 | 483.0119 | 12840.0652 | 1.6551 | 0.64028 |  |  | 0.19849 | 0.44819 | 0 | 95.7 | 26.5833
High | 1225 | 203 | 95.5 | 26.5278 | -0.055556 | -0.2 | -89.8583 | 103.1367 | 512.5138 | 525.7921 | 13948.0965 | 1.659 | 0.64028 |  |  | 0.19849 | 0.44819 | 0 | 95.5 | 26.5278
High | 1226 | 204 | 95.3 | 26.4722 | -0.041667 | -0.15 | -67.3937 | 103.1367 | 510.3693 | 546.1123 | 14456.8061 | 1.663 | 0.64028 |  |  | 0.19849 | 0.44819 | 0 | 95.3 | 26.4722
High | 1227 | 205 | 95.2 | 26.4444 | -0.041667 | -0.15 | -67.3937 | 103.1367 | 509.2988 | 545.0418 | 14413.3271 | 1.667 | 0.64028 |  |  | 0.19849 | 0.44819 | 0 | 95.2 | 26.4444
High | 1228 | 206 | 95 | 26.3889 | -0.041667 | -0.15 | -67.3937 | 103.1367 | 507.1612 | 542.9041 | 14326.6364 | 1.671 | 0.64028 |  |  | 0.19849 | 0.44819 | 0 | 95 | 26.3889
High | 1229 | 207 | 94.9 | 26.3611 | -0.041667 | -0.15 | -67.3937 | 103.1367 | 506.094 | 541.837 | 14283.4246 | 1.675 | 0.64028 |  |  | 0.19849 | 0.44819 | 0 | 94.9 | 26.3611
High | 1230 | 208 | 94.7 | 26.3056 | -0.055556 | -0.2 | -89.8583 | 103.1367 | 503.9631 | 517.2415 | 13606.3242 | 1.6788 | 0.64028 |  |  | 0.19849 | 0.44819 | 0 | 94.7 | 26.3056
High | 1231 | 209 | 94.5 | 26.25 | -0.041667 | -0.15 | -67.3937 | 103.1367 | 501.8367 | 537.5796 | 14111.4652 | 1.6827 | 0.64028 |  |  | 0.19849 | 0.44819 | 0 | 94.5 | 26.25
High | 1232 | 210 | 94.4 | 26.2222 | -0.013889 | -0.05 | -22.4646 | 103.1367 | 500.7752 | 581.4473 | 15246.8395 | 1.6869 | 0.64028 |  |  | 0.19849 | 0.44819 | 0 | 94.4 | 26.2222
High | 1233 | 211 | 94.4 | 26.2222 | -0.013889 | -0.05 | -22.4646 | 103.1367 | 500.7752 | 581.4473 | 15246.8395 | 1.6911 | 0.64028 |  |  | 0.19849 | 0.44819 | 0 | 94.4 | 26.2222
High | 1234 | 212 | 94.3 | 26.1944 | -0.013889 | -0.05 | -22.4646 | 103.1367 | 499.7147 | 580.3869 | 15202.9115 | 1.6954 | 0.64028 |  |  | 0.19849 | 0.44819 | 0 | 94.3 | 26.1944
High | 1235 | 213 | 94.3 | 26.1944 | -0.027778 | -0.1 | -44.9292 | 103.1367 | 499.7147 | 557.9223 | 14614.4642 | 1.6994 | 0.64028 |  |  | 0.19849 | 0.44819 | 0 | 94.3 | 26.1944
High | 1236 | 214 | 94.1 | 26.1389 | -0.055556 | -0.2 | -89.8583 | 103.1367 | 497.5973 | 510.8757 | 13353.7227 | 1.7031 | 0.64028 |  |  | 0.19849 | 0.44819 | 0 | 94.1 | 26.1389
High | 1237 | 215 | 93.9 | 26.0833 | -0.097222 | -0.35 | -157.2521 | 103.1367 | 495.4844 | 441.369 | 11512.3746 | 1.7063 | 0.64028 |  |  | 0.19849 | 0.44819 | 0 | 93.9 | 26.0833
High | 1238 | 216 | 93.4 | 25.9444 | -0.15278 | -0.55 | -247.1104 | 103.1367 | 490.2217 | 346.248 | 8983.2116 | 1.7088 | 0.64028 |  |  | 0.19849 | 0.44819 | 0 | 93.4 | 25.9444
High | 1239 | 217 | 92.8 | 25.7778 | -0.19444 | -0.7 | -314.5042 | 103.1367 | 483.9436 | 272.5761 | 7026.4065 | 1.7108 | 0.64028 |  |  | 0.19849 | 0.44819 | 0 | 92.8 | 25.7778
High | 1240 | 218 | 92 | 25.5556 | -0.20833 | -0.75 | -336.9688 | 103.1367 | 475.6357 | 241.8036 | 6179.4264 | 1.7125 | 0.64028 |  |  | 0.19849 | 0.44819 | 0 | 92 | 25.5556
High | 1241 | 219 | 91.3 | 25.3611 | -0.19444 | -0.7 | -314.5042 | 103.1367 | 468.4253 | 257.0578 | 6519.2721 | 1.7143 | 0.64028 |  |  | 0.19849 | 0.44819 | 0 | 91.3 | 25.3611
High | 1242 | 220 | 90.6 | 25.1667 | -0.18056 | -0.65 | -292.0396 | 103.1367 | 461.27 | 272.3671 | 6854.5716 | 1.7162 | 0.64028 |  |  | 0.19849 | 0.44819 | 0 | 90.6 | 25.1667
High | 1243 | 221 | 90 | 25 | -0.18056 | -0.65 | -292.0396 | 103.1367 | 455.1807 | 266.2778 | 6656.9444 | 1.7181 | 0.64028 |  |  | 0.19849 | 0.44819 | 0 | 90 | 25
High | 1244 | 222 | 89.3 | 24.8056 | -0.18056 | -0.65 | -292.0396 | 103.1367 | 448.1276 | 259.2247 | 6430.2133 | 1.7198 | 0.64028 |  |  | 0.19849 | 0.44819 | 0 | 89.3 | 24.8056
High | 1245 | 223 | 88.7 | 24.6389 | -0.16667 | -0.6 | -269.575 | 103.1367 | 442.126 | 275.6877 | 6792.6378 | 1.7217 | 0.64028 |  |  | 0.19849 | 0.44819 | 0 | 88.7 | 24.6389
High | 1246 | 224 | 88.1 | 24.4722 | -0.18056 | -0.65 | -292.0396 | 103.1367 | 436.1648 | 247.2619 | 6051.0482 | 1.7234 | 0.64028 |  |  | 0.19849 | 0.44819 | 0 | 88.1 | 24.4722
High | 1247 | 225 | 87.4 | 24.2778 | -0.19444 | -0.7 | -314.5042 | 103.1367 | 429.2612 | 217.8937 | 5289.9759 | 1.7249 | 0.64028 |  |  | 0.19849 | 0.44819 | 0 | 87.4 | 24.2778
High | 1248 | 226 | 86.7 | 24.0833 | -0.19444 | -0.7 | -314.5042 | 103.1367 | 422.4127 | 211.0452 | 5082.6729 | 1.7263 | 0.64028 |  |  | 0.19849 | 0.44819 | 0 | 86.7 | 24.0833
High | 1249 | 227 | 86 | 23.8889 | -0.19444 | -0.7 | -314.5042 | 103.1367 | 415.6193 | 204.2518 | 4879.3488 | 1.7277 | 0.64028 |  |  | 0.19849 | 0.44819 | 0 | 86 | 23.8889
High | 1250 | 228 | 85.3 | 23.6944 | -0.18056 | -0.65 | -292.0396 | 103.1367 | 408.8809 | 219.978 | 5212.2573 | 1.7291 | 0.64028 |  |  | 0.19849 | 0.44819 | 0 | 85.3 | 23.6944
High | 1251 | 229 | 84.7 | 23.5278 | -0.16667 | -0.6 | -269.575 | 103.1367 | 403.149 | 236.7107 | 5569.2771 | 1.7306 | 0.64028 |  |  | 0.19849 | 0.44819 | 0 | 84.7 | 23.5278
High | 1252 | 230 | 84.1 | 23.3611 | -0.16667 | -0.6 | -269.575 | 103.1367 | 397.4576 | 231.0193 | 5396.8668 | 1.7321 | 0.64028 |  |  | 0.19849 | 0.44819 | 0 | 84.1 | 23.3611
High | 1253 | 231 | 83.5 | 23.1944 | -0.16667 | -0.6 | -269.575 | 103.1367 | 391.8066 | 225.3683 | 5227.2922 | 1.7336 | 0.64028 |  |  | 0.19849 | 0.44819 | 0 | 83.5 | 23.1944
High | 1254 | 232 | 82.9 | 23.0278 | -0.16667 | -0.6 | -269.575 | 103.1367 | 386.1961 | 219.7578 | 5060.5329 | 1.735 | 0.64028 |  |  | 0.19849 | 0.44819 | 0 | 82.9 | 23.0278
High | 1255 | 233 | 82.3 | 22.8611 | -0.16667 | -0.6 | -269.575 | 103.1367 | 380.626 | 214.1877 | 4896.5688 | 1.7364 | 0.64028 |  |  | 0.19849 | 0.44819 | 0 | 82.3 | 22.8611
High | 1256 | 234 | 81.7 | 22.6944 | -0.16667 | -0.6 | -269.575 | 103.1367 | 375.0964 | 208.6581 | 4735.3796 | 1.7377 | 0.64028 |  |  | 0.19849 | 0.44819 | 0 | 81.7 | 22.6944
High | 1257 | 235 | 81.1 | 22.5278 | -0.16667 | -0.6 | -269.575 | 103.1367 | 369.6073 | 203.169 | 4576.9451 | 1.7389 | 0.64028 |  |  | 0.19849 | 0.44819 | 0 | 81.1 | 22.5278
High | 1258 | 236 | 80.5 | 22.3611 | -0.16667 | -0.6 | -269.575 | 103.1367 | 364.1586 | 197.7203 | 4421.2451 | 1.7402 | 0.64028 |  |  | 0.19849 | 0.44819 | 0 | 80.5 | 22.3611
High | 1259 | 237 | 79.9 | 22.1944 | -0.15278 | -0.55 | -247.1104 | 103.1367 | 358.7504 | 214.7766 | 4766.8482 | 1.7415 | 0.64028 |  |  | 0.19849 | 0.44819 | 0 | 79.9 | 22.1944
High | 1260 | 238 | 79.4 | 22.0556 | -0.125 | -0.45 | -202.1813 | 103.1367 | 354.2744 | 255.2299 | 5629.2364 | 1.7431 | 0.64028 |  |  | 0.19849 | 0.44819 | 0 | 79.4 | 22.0556
High | 1261 | 239 | 79 | 21.9444 | -0.097222 | -0.35 | -157.2521 | 103.1367 | 350.7139 | 296.5985 | 6508.6894 | 1.7449 | 0.64028 |  |  | 0.19849 | 0.44819 | 0 | 79 | 21.9444
High | 1262 | 240 | 78.7 | 21.8611 | -0.041667 | -0.15 | -67.3937 | 103.1367 | 348.0553 | 383.7982 | 8390.2561 | 1.7472 | 0.64028 |  |  | 0.19849 | 0.44819 | 0 | 78.7 | 21.8611
High | 1263 | 241 | 78.7 | 21.8611 | 0.013889 | 0.05 | 22.4646 | 103.1367 | 348.0553 | 473.6566 | 10354.6591 | 1.7501 | 0.64028 |  |  | 0.19849 | 0.44819 | 0 | 78.7 | 21.8611
High | 1264 | 242 | 78.8 | 21.8889 | 0.055556 | 0.2 | 89.8583 | 103.1367 | 348.9404 | 541.9354 | 11862.3638 | 1.7534 | 0.64028 |  |  | 0.19849 | 0.44819 | 0 | 78.8 | 21.8889
High | 1265 | 243 | 79.1 | 21.9722 | 0.083333 | 0.3 | 134.7875 | 103.1367 | 351.6023 | 589.5265 | 12953.208 | 1.757 | 0.64028 |  |  | 0.19849 | 0.44819 | 0 | 79.1 | 21.9722
High | 1266 | 244 | 79.4 | 22.0556 | 0.069444 | 0.25 | 112.3229 | 103.1367 | 354.2744 | 569.734 | 12565.8005 | 1.7605 | 0.64028 |  |  | 0.19849 | 0.44819 | 0 | 79.4 | 22.0556
High | 1267 | 245 | 79.6 | 22.1111 | 0.055556 | 0.2 | 89.8583 | 103.1367 | 356.0614 | 549.0565 | 12140.2482 | 1.7638 | 0.64028 |  |  | 0.19849 | 0.44819 | 0 | 79.6 | 22.1111
High | 1268 | 246 | 79.8 | 22.1667 | 0.027778 | 0.1 | 44.9292 | 103.1367 | 357.8529 | 505.9188 | 11214.5331 | 1.767 | 0.64028 |  |  | 0.19849 | 0.44819 | 0 | 79.8 | 22.1667
High | 1269 | 247 | 79.8 | 22.1667 | -0.027778 | -0.1 | -44.9292 | 103.1367 | 357.8529 | 416.0605 | 9222.6734 | 1.7695 | 0.64028 |  |  | 0.19849 | 0.44819 | 0 | 79.8 | 22.1667
High | 1270 | 248 | 79.6 | 22.1111 | -0.069444 | -0.25 | -112.3229 | 103.1367 | 356.0614 | 346.8752 | 7669.7961 | 1.7716 | 0.64028 |  |  | 0.19849 | 0.44819 | 0 | 79.6 | 22.1111
High | 1271 | 249 | 79.3 | 22.0278 | -0.097222 | -0.35 | -157.2521 | 103.1367 | 353.3826 | 299.2672 | 6592.1916 | 1.7735 | 0.64028 |  |  | 0.19849 | 0.44819 | 0 | 79.3 | 22.0278
High | 1272 | 250 | 78.9 | 21.9167 | -0.11111 | -0.4 | -179.7167 | 103.1367 | 349.8266 | 273.2466 | 5988.6547 | 1.7751 | 0.64028 |  |  | 0.19849 | 0.44819 | 0 | 78.9 | 21.9167
High | 1273 | 251 | 78.5 | 21.8056 | -0.097222 | -0.35 | -157.2521 | 103.1367 | 346.2885 | 292.1731 | 6370.9976 | 1.7769 | 0.64028 |  |  | 0.19849 | 0.44819 | 0 | 78.5 | 21.8056
High | 1274 | 252 | 78.2 | 21.7222 | -0.083333 | -0.3 | -134.7875 | 103.1367 | 343.6468 | 311.996 | 6777.2462 | 1.7788 | 0.64028 |  |  | 0.19849 | 0.44819 | 0 | 78.2 | 21.7222
High | 1275 | 253 | 77.9 | 21.6389 | -0.069444 | -0.25 | -112.3229 | 103.1367 | 341.0152 | 331.829 | 7180.4098 | 1.7808 | 0.64028 |  |  | 0.19849 | 0.44819 | 0 | 77.9 | 21.6389
High | 1276 | 254 | 77.7 | 21.5833 | -0.027778 | -0.1 | -44.9292 | 103.1367 | 339.2664 | 397.4739 | 8578.8119 | 1.7832 | 0.64028 |  |  | 0.19849 | 0.44819 | 0 | 77.7 | 21.5833
High | 1277 | 255 | 77.7 | 21.5833 | 0.013889 | 0.05 | 22.4646 | 103.1367 | 339.2664 | 464.8677 | 10033.3936 | 1.786 | 0.64028 |  |  | 0.19849 | 0.44819 | 0 | 77.7 | 21.5833
High | 1278 | 256 | 77.8 | 21.6111 | 0.027778 | 0.1 | 44.9292 | 103.1367 | 340.1402 | 488.2061 | 10550.6758 | 1.7889 | 0.64028 |  |  | 0.19849 | 0.44819 | 0 | 77.8 | 21.6111
High | 1279 | 257 | 77.9 | 21.6389 | 0.041667 | 0.15 | 67.3937 | 103.1367 | 341.0152 | 511.5456 | 11069.2788 | 1.792 | 0.64028 |  |  | 0.19849 | 0.44819 | 0 | 77.9 | 21.6389
High | 1280 | 258 | 78.1 | 21.6944 | 0.055556 | 0.2 | 89.8583 | 103.1367 | 342.7685 | 535.7635 | 11623.0913 | 1.7952 | 0.64028 |  |  | 0.19849 | 0.44819 | 0 | 78.1 | 21.6944
High | 1281 | 259 | 78.3 | 21.75 | 0.027778 | 0.1 | 44.9292 | 103.1367 | 344.5262 | 492.5921 | 10713.8783 | 1.7982 | 0.64028 |  |  | 0.19849 | 0.44819 | 0 | 78.3 | 21.75
High | 1282 | 260 | 78.3 | 21.75 | 0.013889 | 0.05 | 22.4646 | 103.1367 | 344.5262 | 470.1275 | 10225.2736 | 1.801 | 0.64028 |  |  | 0.19849 | 0.44819 | 0 | 78.3 | 21.75
High | 1283 | 261 | 78.4 | 21.7778 | 0.013889 | 0.05 | 22.4646 | 103.1367 | 345.4068 | 471.0081 | 10257.5098 | 1.8039 | 0.64028 |  |  | 0.19849 | 0.44819 | 0 | 78.4 | 21.7778
High | 1284 | 262 | 78.4 | 21.7778 | 0 | 0 | 0 | 103.1367 | 345.4068 | 448.5435 | 9768.2811 | 1.8066 | 0.64028 |  |  | 0.19849 | 0.44819 | 0 | 78.4 | 21.7778
High | 1285 | 263 | 78.4 | 21.7778 | -0.027778 | -0.1 | -44.9292 | 103.1367 | 345.4068 | 403.6144 | 8789.8237 | 1.809 | 0.64028 |  |  | 0.19849 | 0.44819 | 0 | 78.4 | 21.7778
High | 1286 | 264 | 78.2 | 21.7222 | -0.055556 | -0.2 | -89.8583 | 103.1367 | 343.6468 | 356.9252 | 7753.2075 | 1.8112 | 0.64028 |  |  | 0.19849 | 0.44819 | 0 | 78.2 | 21.7222
High | 1287 | 265 | 78 | 21.6667 | -0.069444 | -0.25 | -112.3229 | 103.1367 | 341.8913 | 332.705 | 7208.6091 | 1.8132 | 0.64028 |  |  | 0.19849 | 0.44819 | 0 | 78 | 21.6667
High | 1288 | 266 | 77.7 | 21.5833 | -0.097222 | -0.35 | -157.2521 | 103.1367 | 339.2664 | 285.151 | 6154.5089 | 1.8149 | 0.64028 |  |  | 0.19849 | 0.44819 | 0 | 77.7 | 21.5833
High | 1289 | 267 | 77.3 | 21.4722 | -0.11111 | -0.4 | -179.7167 | 103.1367 | 335.7823 | 259.2023 | 5565.6496 | 1.8164 | 0.64028 |  |  | 0.19849 | 0.44819 | 0 | 77.3 | 21.4722
High | 1290 | 268 | 76.9 | 21.3611 | -0.097222 | -0.35 | -157.2521 | 103.1367 | 332.3162 | 278.2008 | 5942.6777 | 1.8181 | 0.64028 |  |  | 0.19849 | 0.44819 | 0 | 76.9 | 21.3611
High | 1291 | 269 | 76.6 | 21.2778 | -0.097222 | -0.35 | -157.2521 | 103.1367 | 329.7284 | 275.613 | 5864.432 | 1.8197 | 0.64028 |  |  | 0.19849 | 0.44819 | 0 | 76.6 | 21.2778
High | 1292 | 270 | 76.2 | 21.1667 | -0.125 | -0.45 | -202.1812 | 103.1367 | 326.2937 | 227.2492 | 4810.1076 | 1.821 | 0.64028 |  |  | 0.19849 | 0.44819 | 0 | 76.2 | 21.1667
High | 1293 | 271 | 75.7 | 21.0278 | -0.13889 | -0.5 | -224.6458 | 103.1367 | 322.0257 | 200.5166 | 4216.4179 | 1.8222 | 0.64028 |  |  | 0.19849 | 0.44819 | 0 | 75.7 | 21.0278
High | 1294 | 272 | 75.2 | 20.8889 | -0.13889 | -0.5 | -224.6458 | 103.1367 | 317.7858 | 196.2766 | 4100.0011 | 1.8233 | 0.64028 |  |  | 0.19849 | 0.44819 | 0 | 75.2 | 20.8889
High | 1295 | 273 | 74.7 | 20.75 | -0.11111 | -0.4 | -179.7167 | 103.1367 | 313.574 | 236.994 | 4917.6253 | 1.8247 | 0.64028 |  |  | 0.19849 | 0.44819 | 0 | 74.7 | 20.75
High | 1296 | 274 | 74.4 | 20.6667 | -0.055556 | -0.2 | -89.8583 | 103.1367 | 311.0603 | 324.3387 | 6703.0001 | 1.8266 | 0.64028 |  |  | 0.19849 | 0.44819 | 0 | 74.4 | 20.6667
High | 1297 | 275 | 74.3 | 20.6389 | 0 | 0 | 0 | 103.1367 | 310.2247 | 413.3614 | 8531.3205 | 1.8289 | 0.64028 |  |  | 0.19849 | 0.44819 | 0 | 74.3 | 20.6389
High | 1298 | 276 | 74.4 | 20.6667 | 0.041667 | 0.15 | 67.3937 | 103.1367 | 311.0603 | 481.5908 | 9952.8765 | 1.8317 | 0.64028 |  |  | 0.19849 | 0.44819 | 0 | 74.4 | 20.6667
High | 1299 | 277 | 74.6 | 20.7222 | 0.069444 | 0.25 | 112.3229 | 103.1367 | 312.735 | 528.1946 | 10945.3654 | 1.8348 | 0.64028 |  |  | 0.19849 | 0.44819 | 0 | 74.6 | 20.7222
High | 1300 | 278 | 74.9 | 20.8056 | 0.069444 | 0.25 | 112.3229 | 103.1367 | 315.2553 | 530.7149 | 11041.819 | 1.8378 | 0.64028 |  |  | 0.19849 | 0.44819 | 0 | 74.9 | 20.8056
High | 1301 | 279 | 75.1 | 20.8611 | 0.055556 | 0.2 | 89.8583 | 103.1367 | 316.9412 | 509.9362 | 10637.8358 | 1.8408 | 0.64028 |  |  | 0.19849 | 0.44819 | 0 | 75.1 | 20.8611
High | 1302 | 280 | 75.3 | 20.9167 | 0.055556 | 0.2 | 89.8583 | 103.1367 | 318.6315 | 511.6266 | 10701.522 | 1.8437 | 0.64028 |  |  | 0.19849 | 0.44819 | 0 | 75.3 | 20.9167
High | 1303 | 281 | 75.5 | 20.9722 | 0.069444 | 0.25 | 112.3229 | 103.1367 | 320.3264 | 535.786 | 11236.6227 | 1.8469 | 0.64028 |  |  | 0.19849 | 0.44819 | 0 | 75.5 | 20.9722
High | 1304 | 282 | 75.8 | 21.0556 | 0.055556 | 0.2 | 89.8583 | 103.1367 | 322.8771 | 515.8721 | 10861.9736 | 1.8499 | 0.64028 |  |  | 0.19849 | 0.44819 | 0 | 75.8 | 21.0556
High | 1305 | 283 | 75.9 | 21.0833 | 0.027778 | 0.1 | 44.9292 | 103.1367 | 323.7295 | 471.7954 | 9947.0199 | 1.8526 | 0.64028 |  |  | 0.19849 | 0.44819 | 0 | 75.9 | 21.0833
High | 1306 | 284 | 76 | 21.1111 | 0.013889 | 0.05 | 22.4646 | 103.1367 | 324.5831 | 450.1844 | 9503.8935 | 1.8553 | 0.64028 |  |  | 0.19849 | 0.44819 | 0 | 76 | 21.1111
High | 1307 | 285 | 76 | 21.1111 | 0 | 0 | 0 | 103.1367 | 324.5831 | 427.7198 | 9029.6412 | 1.8578 | 0.64028 |  |  | 0.19849 | 0.44819 | 0 | 76 | 21.1111
High | 1308 | 286 | 76 | 21.1111 | -0.013889 | -0.05 | -22.4646 | 103.1367 | 324.5831 | 405.2553 | 8555.3889 | 1.8602 | 0.64028 |  |  | 0.19849 | 0.44819 | 0 | 76 | 21.1111
High | 1309 | 287 | 75.9 | 21.0833 | -0.013889 | -0.05 | -22.4646 | 103.1367 | 323.7295 | 404.4017 | 8526.135 | 1.8625 | 0.64028 |  |  | 0.19849 | 0.44819 | 0 | 75.9 | 21.0833
High | 1310 | 288 | 75.9 | 21.0833 | -0.013889 | -0.05 | -22.4646 | 103.1367 | 323.7295 | 404.4017 | 8526.135 | 1.8649 | 0.64028 |  |  | 0.19849 | 0.44819 | 0 | 75.9 | 21.0833
High | 1311 | 289 | 75.8 | 21.0556 | -0.027778 | -0.1 | -44.9292 | 103.1367 | 322.8771 | 381.0846 | 8023.9479 | 1.8671 | 0.64028 |  |  | 0.19849 | 0.44819 | 0 | 75.8 | 21.0556
High | 1312 | 290 | 75.7 | 21.0278 | -0.041667 | -0.15 | -67.3937 | 103.1367 | 322.0257 | 357.7687 | 7523.0798 | 1.8692 | 0.64028 |  |  | 0.19849 | 0.44819 | 0 | 75.7 | 21.0278
High | 1313 | 291 | 75.5 | 20.9722 | -0.069444 | -0.25 | -112.3229 | 103.1367 | 320.3264 | 311.1401 | 6525.3003 | 1.871 | 0.64028 |  |  | 0.19849 | 0.44819 | 0 | 75.5 | 20.9722
High | 1314 | 292 | 75.2 | 20.8889 | -0.069444 | -0.25 | -112.3229 | 103.1367 | 317.7858 | 308.5996 | 6446.302 | 1.8728 | 0.64028 |  |  | 0.19849 | 0.44819 | 0 | 75.2 | 20.8889
High | 1315 | 293 | 75 | 20.8333 | -0.069444 | -0.25 | -112.3229 | 103.1367 | 316.0977 | 306.9115 | 6393.9888 | 1.8746 | 0.64028 |  |  | 0.19849 | 0.44819 | 0 | 75 | 20.8333
High | 1316 | 294 | 74.7 | 20.75 | -0.125 | -0.45 | -202.1813 | 103.1367 | 313.574 | 214.5294 | 4451.4852 | 1.8758 | 0.64028 |  |  | 0.19849 | 0.44819 | 0 | 74.7 | 20.75
High | 1317 | 295 | 74.1 | 20.5833 | -0.13889 | -0.5 | -224.6458 | 103.1367 | 308.5569 | 187.0477 | 3850.0656 | 1.8769 | 0.64028 |  |  | 0.19849 | 0.44819 | 0 | 74.1 | 20.5833
High | 1318 | 296 | 73.7 | 20.4722 | -0.11111 | -0.4 | -179.7167 | 103.1367 | 305.2346 | 228.6546 | 4681.0684 | 1.8782 | 0.64028 |  |  | 0.19849 | 0.44819 | 0 | 73.7 | 20.4722
High | 1319 | 297 | 73.3 | 20.3611 | -0.027778 | -0.1 | -44.9292 | 103.1367 | 301.9303 | 360.1379 | 7332.8069 | 1.8803 | 0.64028 |  |  | 0.19849 | 0.44819 | 0 | 73.3 | 20.3611
High | 1320 | 298 | 73.5 | 20.4167 | 0.097222 | 0.35 | 157.2521 | 103.1367 | 303.5802 | 563.969 | 11514.367 | 1.8834 | 0.64028 |  |  | 0.19849 | 0.44819 | 0 | 73.5 | 20.4167
High | 1321 | 299 | 74 | 20.5556 | 0.19444 | 0.7 | 314.5042 | 103.1367 | 307.7246 | 725.3655 | 14910.2902 | 1.8876 | 0.64028 |  |  | 0.19849 | 0.44819 | 0 | 74 | 20.5556
High | 1322 | 300 | 74.9 | 20.8056 | 0.29167 | 1.05 | 471.7562 | 103.1367 | 315.2553 | 890.1483 | 18520.0292 | 1.8927 | 0.64028 |  |  | 0.19849 | 0.44819 | 0 | 74.9 | 20.8056
High | 1323 | 301 | 76.1 | 21.1389 | 0.38889 | 1.4 | 629.0083 | 103.1367 | 325.4379 | 1057.5829 | 22356.1276 | 1.8989 | 0.64028 |  |  | 0.19849 | 0.44819 | 0 | 76.1 | 21.1389
High | 1324 | 302 | 77.7 | 21.5833 | 0.43056 | 1.55 | 696.4021 | 103.1367 | 339.2664 | 1138.8052 | 24579.2113 | 1.9058 | 0.64028 |  |  | 0.19849 | 0.44819 | 0 | 77.7 | 21.5833
High | 1325 | 303 | 79.2 | 22 | 0.36111 | 1.3 | 584.0792 | 103.1367 | 352.4919 | 1039.7078 | 22873.5709 | 1.9121 | 0.64028 |  |  | 0.19849 | 0.44819 | 0 | 79.2 | 22
High | 1326 | 304 | 80.3 | 22.3056 | 0.22222 | 0.8 | 359.4333 | 103.1367 | 362.3513 | 824.9214 | 18400.3295 | 1.9172 | 0.64028 |  |  | 0.19849 | 0.44819 | 0 | 80.3 | 22.3056
High | 1327 | 305 | 80.8 | 22.4444 | 0.097222 | 0.35 | 157.2521 | 103.1367 | 366.8779 | 627.2666 | 14078.6513 | 1.9211 | 0.64028 |  |  | 0.19849 | 0.44819 | 0 | 80.8 | 22.4444
High | 1328 | 306 | 81 | 22.5 | 0.027778 | 0.1 | 44.9292 | 103.1367 | 368.6963 | 516.7622 | 11627.1495 | 1.9244 | 0.64028 |  |  | 0.19849 | 0.44819 | 0 | 81 | 22.5
High | 1329 | 307 | 81 | 22.5 | 0 | 0 | 0 | 103.1367 | 368.6963 | 471.833 | 10616.2433 | 1.9273 | 0.64028 |  |  | 0.19849 | 0.44819 | 0 | 81 | 22.5
High | 1330 | 308 | 81 | 22.5 | 0 | 0 | 0 | 103.1367 | 368.6963 | 471.833 | 10616.2433 | 1.9303 | 0.64028 |  |  | 0.19849 | 0.44819 | 0 | 81 | 22.5
High | 1331 | 309 | 81 | 22.5 | 0 | 0 | 0 | 103.1367 | 368.6963 | 471.833 | 10616.2433 | 1.9332 | 0.64028 |  |  | 0.19849 | 0.44819 | 0 | 81 | 22.5
High | 1332 | 310 | 81 | 22.5 | -0.013889 | -0.05 | -22.4646 | 103.1367 | 368.6963 | 449.3685 | 10110.7901 | 1.936 | 0.64028 |  |  | 0.19849 | 0.44819 | 0 | 81 | 22.5
High | 1333 | 311 | 80.9 | 22.4722 | -0.055556 | -0.2 | -89.8583 | 103.1367 | 367.7865 | 381.0649 | 8563.3751 | 1.9384 | 0.64028 |  |  | 0.19849 | 0.44819 | 0 | 80.9 | 22.4722
High | 1334 | 312 | 80.6 | 22.3889 | -0.083333 | -0.3 | -134.7875 | 103.1367 | 365.0639 | 333.4131 | 7464.7484 | 1.9405 | 0.64028 |  |  | 0.19849 | 0.44819 | 0 | 80.6 | 22.3889
High | 1335 | 313 | 80.3 | 22.3056 | -0.083333 | -0.3 | -134.7875 | 103.1367 | 362.3513 | 330.7005 | 7376.4593 | 1.9425 | 0.64028 |  |  | 0.19849 | 0.44819 | 0 | 80.3 | 22.3056
High | 1336 | 314 | 80 | 22.2222 | -0.055556 | -0.2 | -89.8583 | 103.1367 | 359.6489 | 372.9273 | 8287.2729 | 1.9448 | 0.64028 |  |  | 0.19849 | 0.44819 | 0 | 80 | 22.2222
High | 1337 | 315 | 79.9 | 22.1944 | -0.027778 | -0.1 | -44.9292 | 103.1367 | 358.7504 | 416.9579 | 9254.1487 | 1.9474 | 0.64028 |  |  | 0.19849 | 0.44819 | 0 | 79.9 | 22.1944
High | 1338 | 316 | 79.8 | 22.1667 | -0.013889 | -0.05 | -22.4646 | 103.1367 | 357.8529 | 438.525 | 9720.6383 | 1.9501 | 0.64028 |  |  | 0.19849 | 0.44819 | 0 | 79.8 | 22.1667
High | 1339 | 317 | 79.8 | 22.1667 | 0 | 0 | 0 | 103.1367 | 357.8529 | 460.9896 | 10218.6032 | 1.9529 | 0.64028 |  |  | 0.19849 | 0.44819 | 0 | 79.8 | 22.1667
High | 1340 | 318 | 79.8 | 22.1667 | 0.013889 | 0.05 | 22.4646 | 103.1367 | 357.8529 | 483.4542 | 10716.5682 | 1.9559 | 0.64028 |  |  | 0.19849 | 0.44819 | 0 | 79.8 | 22.1667
High | 1341 | 319 | 79.9 | 22.1944 | 0.027778 | 0.1 | 44.9292 | 103.1367 | 358.7504 | 506.8162 | 11248.5045 | 1.959 | 0.64028 |  |  | 0.19849 | 0.44819 | 0 | 79.9 | 22.1944
High | 1342 | 320 | 80 | 22.2222 | 0.069444 | 0.25 | 112.3229 | 103.1367 | 359.6489 | 575.1085 | 12780.1896 | 1.9626 | 0.64028 |  |  | 0.19849 | 0.44819 | 0 | 80 | 22.2222
High | 1343 | 321 | 80.4 | 22.3333 | 0.11111 | 0.4 | 179.7167 | 103.1367 | 363.2544 | 646.1078 | 14429.74 | 1.9666 | 0.64028 |  |  | 0.19849 | 0.44819 | 0 | 80.4 | 22.3333
High | 1344 | 322 | 80.8 | 22.4444 | 0.11111 | 0.4 | 179.7167 | 103.1367 | 366.8779 | 649.7312 | 14582.8564 | 1.9707 | 0.64028 |  |  | 0.19849 | 0.44819 | 0 | 80.8 | 22.4444
High | 1345 | 323 | 81.2 | 22.5556 | 0.097222 | 0.35 | 157.2521 | 103.1367 | 370.5193 | 630.9081 | 14230.4824 | 1.9746 | 0.64028 |  |  | 0.19849 | 0.44819 | 0 | 81.2 | 22.5556
High | 1346 | 324 | 81.5 | 22.6389 | 0.055556 | 0.2 | 89.8583 | 103.1367 | 373.2622 | 566.2572 | 12819.4343 | 1.9782 | 0.64028 |  |  | 0.19849 | 0.44819 | 0 | 81.5 | 22.6389
High | 1347 | 325 | 81.6 | 22.6667 | 0.013889 | 0.05 | 22.4646 | 103.1367 | 374.1787 | 499.78 | 11328.347 | 1.9813 | 0.64028 |  |  | 0.19849 | 0.44819 | 0 | 81.6 | 22.6667
High | 1348 | 326 | 81.6 | 22.6667 | -0.027778 | -0.1 | -44.9292 | 103.1367 | 374.1787 | 432.3863 | 9800.7553 | 1.984 | 0.64028 |  |  | 0.19849 | 0.44819 | 0 | 81.6 | 22.6667
High | 1349 | 327 | 81.4 | 22.6111 | -0.125 | -0.45 | -202.1812 | 103.1367 | 372.3468 | 273.3022 | 6179.6669 | 1.9858 | 0.64028 |  |  | 0.19849 | 0.44819 | 0 | 81.4 | 22.6111
High | 1350 | 328 | 80.7 | 22.4167 | -0.25 | -0.9 | -404.3625 | 103.1367 | 365.9703 | 64.7445 | 1451.356 | 1.9862 | 0.64028 |  |  | 0.19849 | 0.44819 | 0 | 80.7 | 22.4167
High | 1351 | 329 | 79.6 | 22.1111 | -0.34722 | -1.25 | -561.6146 | 103.1367 | 356.0614 | -102.4165 | -2264.5418 | 1.9862 | 0.64091 | -2264.5418 | 0.00062904 | 0.19868 | 0.44863 | 0 | 79.6 | 22.1111
High | 1352 | 330 | 78.2 | 21.7222 | -0.38889 | -1.4 | -629.0083 | 103.1367 | 343.6468 | -182.2248 | -3958.3286 | 1.9862 | 0.64201 | -3958.3286 | 0.0017286 | 0.19902 | 0.4494 | 0 | 78.2 | 21.7222
High | 1353 | 331 | 76.8 | 21.3333 | -0.40278 | -1.45 | -651.4729 | 103.1367 | 331.4524 | -216.8838 | -4626.8539 | 1.9862 | 0.64329 | -4626.8539 | 0.0030138 | 0.19942 | 0.4503 | 0 | 76.8 | 21.3333
High | 1354 | 332 | 75.3 | 20.9167 | -0.41667 | -1.5 | -673.9375 | 103.1367 | 318.6315 | -252.1693 | -5274.5408 | 1.9862 | 0.64476 | -5274.5408 | 0.004479 | 0.19987 | 0.45133 | 0 | 75.3 | 20.9167
High | 1355 | 333 | 73.8 | 20.5 | -0.44444 | -1.6 | -718.8667 | 103.1367 | 306.0635 | -309.6665 | -6348.1631 | 1.9862 | 0.64652 | -6348.1631 | 0.0062423 | 0.20042 | 0.45256 | 0 | 73.8 | 20.5
High | 1356 | 334 | 72.1 | 20.0278 | -0.5 | -1.8 | -808.725 | 103.1367 | 292.1254 | -413.4629 | -8280.7432 | 1.9862 | 0.64882 | -8280.7432 | 0.0085425 | 0.20113 | 0.45417 | 0 | 72.1 | 20.0278
High | 1357 | 335 | 70.2 | 19.5 | -0.54167 | -1.95 | -876.1187 | 103.1367 | 276.9319 | -496.0501 | -9672.9777 | 1.9862 | 0.65151 | -9672.9777 | 0.011229 | 0.20197 | 0.45605 | 0 | 70.2 | 19.5
High | 1358 | 336 | 68.2 | 18.9444 | -0.56944 | -2.05 | -921.0479 | 103.1367 | 261.3771 | -556.5341 | -10543.2297 | 1.9862 | 0.65444 | -10543.2297 | 0.014158 | 0.20287 | 0.4581 | 0 | 68.2 | 18.9444
High | 1359 | 337 | 66.1 | 18.3611 | -0.61111 | -2.2 | -988.4417 | 103.1367 | 245.5284 | -639.7766 | -11747.009 | 1.9862 | 0.6577 | -11747.009 | 0.017421 | 0.20389 | 0.46039 | 0 | 66.1 | 18.3611
High | 1360 | 338 | 63.8 | 17.7222 | -0.625 | -2.25 | -1010.9062 | 103.1367 | 228.739 | -679.0306 | -12033.931 | 1.9862 | 0.66104 | -12033.931 | 0.020764 | 0.20492 | 0.46273 | 0 | 63.8 | 17.7222
High | 1361 | 339 | 61.6 | 17.1111 | -0.5 | -1.8 | -808.725 | 103.1367 | 213.2358 | -492.3525 | -8424.6976 | 1.9862 | 0.66338 | -8424.6976 | 0.023104 | 0.20565 | 0.46437 | 0 | 61.6 | 17.1111
High | 1362 | 340 | 60.2 | 16.7222 | -0.25 | -0.9 | -404.3625 | 103.1367 | 203.6534 | -97.5724 | -1631.6266 | 1.9862 | 0.66383 | -1631.6266 | 0.023557 | 0.20579 | 0.46468 | 0 | 60.2 | 16.7222
High | 1363 | 341 | 59.8 | 16.6111 | 0.027778 | 0.1 | 44.9292 | 103.1367 | 200.9561 | 349.0219 | 5797.6423 | 1.9878 | 0.66383 |  |  | 0.20579 | 0.46468 | 0 | 59.8 | 16.6111
High | 1364 | 342 | 60.4 | 16.7778 | 0.27778 | 1 | 449.2917 | 103.1367 | 205.0089 | 757.4372 | 12708.1137 | 1.9913 | 0.66383 |  |  | 0.20579 | 0.46468 | 0 | 60.4 | 16.7778
High | 1365 | 343 | 61.8 | 17.1667 | 0.30556 | 1.1 | 494.2208 | 103.1367 | 214.6227 | 811.9803 | 13938.9947 | 1.9952 | 0.66383 |  |  | 0.20579 | 0.46468 | 0 | 61.8 | 17.1667
High | 1366 | 344 | 62.6 | 17.3889 | 0.125 | 0.45 | 202.1813 | 103.1367 | 220.2153 | 525.5332 | 9138.4389 | 1.9977 | 0.66383 |  |  | 0.20579 | 0.46468 | 0 | 62.6 | 17.3889
High | 1367 | 345 | 62.7 | 17.4167 | -0.097222 | -0.35 | -157.2521 | 103.1367 | 220.9194 | 166.804 | 2905.17 | 1.9985 | 0.66383 |  |  | 0.20579 | 0.46468 | 0 | 62.7 | 17.4167
High | 1368 | 346 | 61.9 | 17.1944 | -0.375 | -1.35 | -606.5438 | 103.1367 | 215.3179 | -288.0892 | -4953.5334 | 1.9985 | 0.66521 | -4953.5334 | 0.001376 | 0.20622 | 0.46565 | 0 | 61.9 | 17.1944
High | 1369 | 347 | 60 | 16.6667 | -0.48611 | -1.75 | -786.2604 | 103.1367 | 202.3025 | -480.8212 | -8013.6867 | 1.9985 | 0.66744 | -8013.6867 | 0.003602 | 0.20691 | 0.46721 | 0 | 60 | 16.6667
High | 1370 | 348 | 58.4 | 16.2222 | -0.30556 | -1.1 | -494.2208 | 103.1367 | 191.6569 | -199.4272 | -3235.1528 | 1.9985 | 0.66833 | -3235.1528 | 0.0045007 | 0.20718 | 0.46783 | 0 | 58.4 | 16.2222
High | 1371 | 349 | 57.8 | 16.0556 | -0.083333 | -0.3 | -134.7875 | 103.1367 | 187.739 | 156.0882 | 2506.0825 | 1.9992 | 0.66833 |  |  | 0.20718 | 0.46783 | 0 | 57.8 | 16.0556
High | 1372 | 350 | 57.8 | 16.0556 | 0 | 0 | 0 | 103.1367 | 187.739 | 290.8757 | 4670.1707 | 2.0005 | 0.66833 |  |  | 0.20718 | 0.46783 | 0 | 57.8 | 16.0556
High | 1373 | 351 | 57.8 | 16.0556 | -0.069444 | -0.25 | -112.3229 | 103.1367 | 187.739 | 178.5528 | 2866.7638 | 2.0013 | 0.66833 |  |  | 0.20718 | 0.46783 | 0 | 57.8 | 16.0556
High | 1374 | 352 | 57.3 | 15.9167 | -0.22222 | -0.8 | -359.4333 | 103.1367 | 184.505 | -71.7917 | -1142.6843 | 2.0013 | 0.66865 | -1142.6843 | 0.00031741 | 0.20728 | 0.46806 | 0 | 57.3 | 15.9167
High | 1375 | 353 | 56.2 | 15.6111 | -0.41667 | -1.5 | -673.9375 | 103.1367 | 177.489 | -393.3118 | -6140.0344 | 2.0013 | 0.67036 | -6140.0344 | 0.002023 | 0.20781 | 0.46925 | 0 | 56.2 | 15.6111
High | 1376 | 354 | 54.3 | 15.0833 | -0.75 | -2.7 | -1213.0875 | 103.1367 | 165.6908 | -944.26 | -14242.5881 | 2.0013 | 0.67431 | -14242.5881 | 0.0059793 | 0.20904 | 0.47202 | 0 | 54.3 | 15.0833
High | 1377 | 355 | 50.8 | 14.1111 | -1.2222 | -4.4 | -1976.8833 | 103.1367 | 145.0194 | -1728.7272 | -24394.2616 | 2.0013 | 0.68109 | -24394.2616 | 0.012755 | 0.21114 | 0.47676 | 0 | 50.8 | 14.1111
High | 1378 | 356 | 45.5 | 12.6389 | -1.4722 | -5.3 | -2381.2458 | 103.1367 | 116.338 | -2161.7711 | -27322.3852 | 2.0013 | 0.68868 | -27322.3852 | 0.020345 | 0.21349 | 0.48208 | 0 | 45.5 | 12.6389
High | 1379 | 357 | 40.2 | 11.1667 | -1.4722 | -5.3 | -2381.2458 | 103.1367 | 90.8136 | -2187.2955 | -24424.8001 | 2.0013 | 0.69546 | -24424.8001 | 0.02713 | 0.21559 | 0.48683 | 0 | 40.2 | 11.1667
High | 1380 | 358 | 34.9 | 9.6944 | -1.4722 | -5.3 | -2381.2458 | 103.1367 | 68.4462 | -2209.6629 | -21421.4541 | 2.0013 | 0.70142 | -21421.4541 | 0.03308 | 0.21744 | 0.49099 | 0 | 34.9 | 9.6944
High | 1381 | 359 | 29.6 | 8.2222 | -1.0556 | -3.8 | -1707.3083 | 103.1367 | 49.2359 | -1554.9357 | -12785.0268 | 2.0013 | 0.70497 | -12785.0268 | 0.036631 | 0.21854 | 0.49348 | 0 | 29.6 | 8.2222
High | 1382 | 360 | 27.3 | 7.5833 | -0.041667 | -0.15 | -67.3938 | 103.1367 | 41.8817 | 77.6246 | 588.6534 | 2.0015 | 0.70497 |  |  | 0.21854 | 0.49348 | 0 | 27.3 | 7.5833
High | 1383 | 361 | 29.3 | 8.1389 | 0.77778 | 2.8 | 1258.0167 | 103.1367 | 48.243 | 1409.3963 | 11470.9202 | 2.0047 | 0.70497 |  |  | 0.21854 | 0.49348 | 0 | 29.3 | 8.1389
High | 1384 | 362 | 32.9 | 9.1389 | 0.875 | 3.15 | 1415.2688 | 103.1367 | 60.8262 | 1579.2316 | 14432.4224 | 2.0087 | 0.70497 |  |  | 0.21854 | 0.49348 | 0 | 32.9 | 9.1389
High | 1385 | 363 | 35.6 | 9.8889 | 0.52778 | 1.9 | 853.6542 | 103.1367 | 71.2195 | 1028.0103 | 10165.8801 | 2.0115 | 0.70497 |  |  | 0.21854 | 0.49348 | 0 | 35.6 | 9.8889
High | 1386 | 364 | 36.7 | 10.1944 | 0.27778 | 1 | 449.2917 | 103.1367 | 75.6887 | 628.117 | 6403.3043 | 2.0133 | 0.70497 |  |  | 0.21854 | 0.49348 | 0 | 36.7 | 10.1944
High | 1387 | 365 | 37.6 | 10.4444 | 0.375 | 1.35 | 606.5437 | 103.1367 | 79.4464 | 789.1269 | 8241.992 | 2.0156 | 0.70497 |  |  | 0.21854 | 0.49348 | 0 | 37.6 | 10.4444
High | 1388 | 366 | 39.4 | 10.9444 | 0.68056 | 2.45 | 1100.7646 | 103.1367 | 87.2351 | 1291.1364 | 14130.7703 | 2.0195 | 0.70497 |  |  | 0.21854 | 0.49348 | 0 | 39.4 | 10.9444
High | 1389 | 367 | 42.5 | 11.8056 | 0.98611 | 3.55 | 1594.9854 | 103.1367 | 101.5025 | 1799.6246 | 21245.5681 | 2.0254 | 0.70497 |  |  | 0.21854 | 0.49348 | 0 | 42.5 | 11.8056
High | 1390 | 368 | 46.5 | 12.9167 | 1.0694 | 3.85 | 1729.7729 | 103.1367 | 121.5079 | 1954.4176 | 25244.5602 | 2.0324 | 0.70497 |  |  | 0.21854 | 0.49348 | 0 | 46.5 | 12.9167
High | 1391 | 369 | 50.2 | 13.9444 | 0.875 | 3.15 | 1415.2687 | 103.1367 | 141.614 | 1660.0195 | 23148.0491 | 2.0388 | 0.70497 |  |  | 0.21854 | 0.49348 | 0 | 50.2 | 13.9444
High | 1392 | 370 | 52.8 | 14.6667 | 0.56944 | 2.05 | 921.0479 | 103.1367 | 156.6631 | 1180.8477 | 17319.0994 | 2.0436 | 0.70497 |  |  | 0.21854 | 0.49348 | 0 | 52.8 | 14.6667
High | 1393 | 371 | 54.3 | 15.0833 | 0.29167 | 1.05 | 471.7563 | 103.1367 | 165.6908 | 740.5838 | 11170.4718 | 2.0467 | 0.70497 |  |  | 0.21854 | 0.49348 | 0 | 54.3 | 15.0833
High | 1394 | 372 | 54.9 | 15.25 | 0.083333 | 0.3 | 134.7875 | 103.1367 | 169.3727 | 407.2969 | 6211.2781 | 2.0485 | 0.70497 |  |  | 0.21854 | 0.49348 | 0 | 54.9 | 15.25
High | 1395 | 373 | 54.9 | 15.25 | -0.027778 | -0.1 | -44.9292 | 103.1367 | 169.3727 | 227.5803 | 3470.5989 | 2.0494 | 0.70497 |  |  | 0.21854 | 0.49348 | 0 | 54.9 | 15.25
High | 1396 | 374 | 54.7 | 15.1944 | -0.11111 | -0.4 | -179.7167 | 103.1367 | 168.1409 | 91.561 | 1391.2179 | 2.0498 | 0.70497 |  |  | 0.21854 | 0.49348 | 0 | 54.7 | 15.1944
High | 1397 | 375 | 54.1 | 15.0278 | -0.20833 | -0.75 | -336.9688 | 103.1367 | 164.4725 | -69.3595 | -1042.3198 | 2.0498 | 0.70526 | -1042.3198 | 0.00028953 | 0.21863 | 0.49368 | 0 | 54.1 | 15.0278
High | 1398 | 376 | 53.2 | 14.7778 | -0.27778 | -1 | -449.2917 | 103.1367 | 159.0457 | -187.1092 | -2765.0586 | 2.0498 | 0.70602 | -2765.0586 | 0.0010576 | 0.21887 | 0.49422 | 0 | 53.2 | 14.7778
High | 1399 | 377 | 52.1 | 14.4722 | -0.34722 | -1.25 | -561.6146 | 103.1367 | 152.5367 | -305.9412 | -4427.6494 | 2.0498 | 0.70725 | -4427.6494 | 0.0022875 | 0.21925 | 0.49508 | 0 | 52.1 | 14.4722
High | 1400 | 378 | 50.7 | 14.0833 | -0.41667 | -1.5 | -673.9375 | 103.1367 | 144.4491 | -426.3517 | -6004.4538 | 2.0498 | 0.70892 | -6004.4538 | 0.0039554 | 0.21977 | 0.49625 | 0 | 50.7 | 14.0833
High | 1401 | 379 | 49.1 | 13.6389 | -0.45833 | -1.65 | -741.3313 | 103.1367 | 135.4758 | -502.7187 | -6856.525 | 2.0498 | 0.71083 | -6856.525 | 0.00586 | 0.22036 | 0.49758 | 0 | 49.1 | 13.6389
High | 1402 | 380 | 47.4 | 13.1667 | -0.54167 | -1.95 | -876.1187 | 103.1367 | 126.257 | -646.7251 | -8515.2132 | 2.0498 | 0.71319 | -8515.2132 | 0.0082253 | 0.22109 | 0.49923 | 0 | 47.4 | 13.1667
High | 1403 | 381 | 45.2 | 12.5556 | -0.77778 | -2.8 | -1258.0167 | 103.1367 | 114.8089 | -1040.071 | -13058.6697 | 2.0498 | 0.71682 | -13058.6697 | 0.011853 | 0.22221 | 0.50177 | 0 | 45.2 | 12.5556
High | 1404 | 382 | 41.8 | 11.6111 | -1.2083 | -4.35 | -1954.4188 | 103.1367 | 98.1864 | -1753.0956 | -20355.3884 | 2.0498 | 0.72247 | -20355.3884 | 0.017507 | 0.22397 | 0.50573 | 0 | 41.8 | 11.6111
High | 1405 | 383 | 36.5 | 10.1389 | -1.4722 | -5.3 | -2381.2458 | 103.1367 | 74.866 | -2203.2432 | -22338.4375 | 2.0498 | 0.72868 | -22338.4375 | 0.023712 | 0.22589 | 0.51007 | 0 | 36.5 | 10.1389
High | 1406 | 384 | 31.2 | 8.6667 | -1.2361 | -4.45 | -1999.3479 | 103.1367 | 54.7026 | -1841.5086 | -15959.7413 | 2.0498 | 0.73311 | -15959.7413 | 0.028145 | 0.22726 | 0.51318 | 0 | 31.2 | 8.6667
High | 1407 | 385 | 27.6 | 7.6667 | -0.59722 | -2.15 | -965.9771 | 103.1367 | 42.8072 | -820.0332 | -6286.921 | 2.0498 | 0.73486 | -6286.921 | 0.029892 | 0.22781 | 0.5144 | 0 | 27.6 | 7.6667
High | 1408 | 386 | 26.9 | 7.4722 | -0.041667 | -0.15 | -67.3938 | 103.1367 | 40.6634 | 76.4063 | 570.925 | 2.05 | 0.73486 |  |  | 0.22781 | 0.5144 | 0 | 26.9 | 7.4722
High | 1409 | 387 | 27.3 | 7.5833 | 0.083333 | 0.3 | 134.7875 | 103.1367 | 41.8817 | 279.8059 | 2121.8612 | 2.0506 | 0.73486 |  |  | 0.22781 | 0.5144 | 0 | 27.3 | 7.5833
High | 1410 | 388 | 27.5 | 7.6389 | 0.013889 | 0.05 | 22.4646 | 103.1367 | 42.4976 | 168.0989 | 1284.0885 | 2.0509 | 0.73486 |  |  | 0.22781 | 0.5144 | 0 | 27.5 | 7.6389
High | 1411 | 389 | 27.4 | 7.6111 | -0.055556 | -0.2 | -89.8583 | 103.1367 | 42.1891 | 55.4674 | 422.1688 | 2.051 | 0.73486 |  |  | 0.22781 | 0.5144 | 0 | 27.4 | 7.6111
High | 1412 | 390 | 27.1 | 7.5278 | -0.097222 | -0.35 | -157.2521 | 103.1367 | 41.2703 | -12.8451 | -96.6951 | 2.051 | 0.73489 | -96.6951 | 2.686e-05 | 0.22781 | 0.51442 | 0 | 27.1 | 7.5278
High | 1413 | 391 | 26.7 | 7.4167 | -0.041667 | -0.15 | -67.3938 | 103.1367 | 40.061 | 75.8039 | 562.2123 | 2.0512 | 0.73489 |  |  | 0.22781 | 0.51442 | 0 | 26.7 | 7.4167
High | 1414 | 392 | 26.8 | 7.4444 | 0.20833 | 0.75 | 336.9688 | 103.1367 | 40.3616 | 480.467 | 3576.8103 | 2.0522 | 0.73489 |  |  | 0.22781 | 0.51442 | 0 | 26.8 | 7.4444
High | 1415 | 393 | 28.2 | 7.8333 | 0.59722 | 2.15 | 965.9771 | 103.1367 | 44.6886 | 1113.8024 | 8724.7855 | 2.0546 | 0.73489 |  |  | 0.22781 | 0.51442 | 0 | 28.2 | 7.8333
High | 1416 | 394 | 31.1 | 8.6389 | 0.91667 | 3.3 | 1482.6625 | 103.1367 | 54.3525 | 1640.1517 | 14169.0883 | 2.0585 | 0.73489 |  |  | 0.22781 | 0.51442 | 0 | 31.1 | 8.6389
High | 1417 | 395 | 34.8 | 9.6667 | 1.0139 | 3.65 | 1639.9146 | 103.1367 | 68.0546 | 1811.1058 | 17507.3565 | 2.0634 | 0.73489 |  |  | 0.22781 | 0.51442 | 0 | 34.8 | 9.6667
High | 1418 | 396 | 38.4 | 10.6667 | 0.84722 | 3.05 | 1370.3396 | 103.1367 | 82.8631 | 1556.3394 | 16600.9535 | 2.068 | 0.73489 |  |  | 0.22781 | 0.51442 | 0 | 38.4 | 10.6667
High | 1419 | 397 | 40.9 | 11.3611 | 0.45833 | 1.65 | 741.3313 | 103.1367 | 94.0038 | 938.4717 | 10662.0818 | 2.071 | 0.73489 |  |  | 0.22781 | 0.51442 | 0 | 40.9 | 11.3611
High | 1420 | 398 | 41.7 | 11.5833 | 0 | 0 | 0 | 103.1367 | 97.7172 | 200.8539 | 2326.5573 | 2.0716 | 0.73489 |  |  | 0.22781 | 0.51442 | 0 | 41.7 | 11.5833
High | 1421 | 399 | 40.9 | 11.3611 | -0.47222 | -1.7 | -763.7958 | 103.1367 | 94.0038 | -566.6553 | -6437.8342 | 2.0716 | 0.73667 | -6437.8342 | 0.0017883 | 0.22837 | 0.51567 | 0 | 40.9 | 11.3611
High | 1422 | 400 | 38.3 | 10.6389 | -0.77778 | -2.8 | -1258.0167 | 103.1367 | 82.4321 | -1072.4479 | -11409.6538 | 2.0716 | 0.73984 | -11409.6538 | 0.0049576 | 0.22935 | 0.51789 | 0 | 38.3 | 10.6389
High | 1423 | 401 | 35.3 | 9.8056 | -0.55556 | -2 | -898.5833 | 103.1367 | 70.0242 | -725.4224 | -7113.1699 | 2.0716 | 0.74182 | -7113.1699 | 0.0069335 | 0.22996 | 0.51927 | 0 | 35.3 | 9.8056
High | 1424 | 402 | 34.3 | 9.5278 | -0.097222 | -0.35 | -157.2521 | 103.1367 | 66.113 | 11.9976 | 114.3108 | 2.0717 | 0.74182 |  |  | 0.22996 | 0.51927 | 0 | 34.3 | 9.5278
High | 1425 | 403 | 34.6 | 9.6111 | 0.27778 | 1 | 449.2917 | 103.1367 | 67.2746 | 619.7029 | 5956.0338 | 2.0733 | 0.74182 |  |  | 0.22996 | 0.51927 | 0 | 34.6 | 9.6111
High | 1426 | 404 | 36.3 | 10.0833 | 0.68056 | 2.45 | 1100.7646 | 103.1367 | 74.0478 | 1277.9491 | 12885.9864 | 2.0769 | 0.74182 |  |  | 0.22996 | 0.51927 | 0 | 36.3 | 10.0833
High | 1427 | 405 | 39.5 | 10.9722 | 0.76389 | 2.75 | 1235.5521 | 103.1367 | 87.6785 | 1426.3673 | 15650.4185 | 2.0812 | 0.74182 |  |  | 0.22996 | 0.51927 | 0 | 39.5 | 10.9722
High | 1428 | 406 | 41.8 | 11.6111 | 0.41667 | 1.5 | 673.9375 | 103.1367 | 98.1864 | 875.2606 | 10162.7481 | 2.0841 | 0.74182 |  |  | 0.22996 | 0.51927 | 0 | 41.8 | 11.6111
High | 1429 | 407 | 42.5 | 11.8056 | 0.013889 | 0.05 | 22.4646 | 103.1367 | 101.5025 | 227.1038 | 2681.0861 | 2.0848 | 0.74182 |  |  | 0.22996 | 0.51927 | 0 | 42.5 | 11.8056
High | 1430 | 408 | 41.9 | 11.6389 | -0.33333 | -1.2 | -539.15 | 103.1367 | 98.6568 | -337.3565 | -3926.4553 | 2.0848 | 0.74291 | -3926.4553 | 0.0010907 | 0.2303 | 0.52004 | 0 | 41.9 | 11.6389
High | 1431 | 409 | 40.1 | 11.1389 | -0.73611 | -2.65 | -1190.6229 | 103.1367 | 90.3624 | -997.1239 | -11106.8519 | 2.0848 | 0.74599 | -11106.8519 | 0.0041759 | 0.23126 | 0.5222 | 0 | 40.1 | 11.1389
High | 1432 | 410 | 36.6 | 10.1667 | -1.2222 | -4.4 | -1976.8833 | 103.1367 | 75.2768 | -1798.4699 | -18284.4437 | 2.0848 | 0.75107 | -18284.4437 | 0.0092549 | 0.23283 | 0.52575 | 0 | 36.6 | 10.1667
High | 1433 | 411 | 31.3 | 8.6944 | -1.4722 | -5.3 | -2381.2458 | 103.1367 | 55.0538 | -2223.0553 | -19328.2309 | 2.0848 | 0.75644 | -19328.2309 | 0.014624 | 0.2345 | 0.52951 | 0 | 31.3 | 8.6944
High | 1434 | 412 | 26 | 7.2222 | -1.4861 | -5.35 | -2403.7104 | 103.1367 | 37.9879 | -2262.5858 | -16340.8974 | 2.0848 | 0.76098 | -16340.8974 | 0.019163 | 0.2359 | 0.53269 | 0 | 26 | 7.2222
High | 1435 | 413 | 20.6 | 5.7222 | -0.95833 | -3.45 | -1550.0562 | 103.1367 | 23.847 | -1423.0726 | -8143.1375 | 2.0848 | 0.76324 | -8143.1375 | 0.021425 | 0.23661 | 0.53427 | 0 | 20.6 | 5.7222
High | 1436 | 414 | 19.1 | 5.3056 | -0.125 | -0.45 | -202.1813 | 103.1367 | 20.5006 | -78.544 | -416.7196 | 2.0848 | 0.76336 | -416.7196 | 0.021541 | 0.23664 | 0.53435 | 0 | 19.1 | 5.3056
High | 1437 | 415 | 19.7 | 5.4722 | 0.27778 | 1 | 449.2917 | 103.1367 | 21.8088 | 574.2371 | 3142.3532 | 2.0857 | 0.76336 |  |  | 0.23664 | 0.53435 | 0 | 19.7 | 5.4722
High | 1438 | 416 | 21.1 | 5.8611 | 0.31944 | 1.15 | 516.6854 | 103.1367 | 25.0186 | 644.8408 | 3779.4833 | 2.0867 | 0.76336 |  |  | 0.23664 | 0.53435 | 0 | 21.1 | 5.8611
High | 1439 | 417 | 22 | 6.1111 | 0.13889 | 0.5 | 224.6458 | 103.1367 | 27.1984 | 354.981 | 2169.3282 | 2.0873 | 0.76336 |  |  | 0.23664 | 0.53435 | 0 | 22 | 6.1111
High | 1440 | 418 | 22.1 | 6.1389 | -0.083333 | -0.3 | -134.7875 | 103.1367 | 27.4463 | -4.2045 | -25.8111 | 2.0873 | 0.76337 | -25.8111 | 7.1698e-06 | 0.23664 | 0.53436 | 0 | 22.1 | 6.1389
High | 1441 | 419 | 21.4 | 5.9444 | -0.34722 | -1.25 | -561.6146 | 103.1367 | 25.7351 | -432.7428 | -2572.4153 | 2.0873 | 0.76408 | -2572.4153 | 0.00072173 | 0.23687 | 0.53486 | 0 | 21.4 | 5.9444
High | 1442 | 420 | 19.6 | 5.4444 | -0.43056 | -1.55 | -696.4021 | 103.1367 | 21.5879 | -571.6775 | -3112.4662 | 2.0873 | 0.76495 | -3112.4662 | 0.0015863 | 0.23713 | 0.53546 | 0 | 19.6 | 5.4444
High | 1443 | 421 | 18.3 | 5.0833 | -0.22222 | -0.8 | -359.4333 | 103.1367 | 18.8192 | -237.4774 | -1207.177 | 2.0873 | 0.76528 | -1207.177 | 0.0019216 | 0.23724 | 0.5357 | 0 | 18.3 | 5.0833
High | 1444 | 422 | 18 | 5 | 0 | 0 | 0 | 103.1367 | 18.2072 | 121.3439 | 606.7196 | 2.0875 | 0.76528 |  |  | 0.23724 | 0.5357 | 0 | 18 | 5
High | 1445 | 423 | 18.3 | 5.0833 | 0.069444 | 0.25 | 112.3229 | 103.1367 | 18.8192 | 234.2788 | 1190.9173 | 2.0878 | 0.76528 |  |  | 0.23724 | 0.5357 | 0 | 18.3 | 5.0833
High | 1446 | 424 | 18.5 | 5.1389 | -0.055556 | -0.2 | -89.8583 | 103.1367 | 19.2328 | 32.5112 | 167.0712 | 2.0879 | 0.76528 |  |  | 0.23724 | 0.5357 | 0 | 18.5 | 5.1389
High | 1447 | 425 | 17.9 | 4.9722 | -0.48611 | -1.75 | -786.2604 | 103.1367 | 18.0055 | -665.1182 | -3307.1157 | 2.0879 | 0.7662 | -3307.1157 | 0.00091864 | 0.23752 | 0.53634 | 0 | 17.9 | 4.9722
High | 1448 | 426 | 15 | 4.1667 | -1.1111 | -4 | -1797.1667 | 103.1367 | 12.6439 | -1681.3861 | -7005.7753 | 2.0879 | 0.76815 | -7005.7753 | 0.0028647 | 0.23813 | 0.5377 | 0 | 15 | 4.1667
High | 1449 | 427 | 9.9 | 2.75 | -1.4444 | -5.2 | -2336.3167 | 103.1367 | 5.5077 | -2227.6723 | -6126.0988 | 2.0879 | 0.76985 | -6126.0988 | 0.0045664 | 0.23865 | 0.53889 | 0 | 9.9 | 2.75
High | 1450 | 428 | 4.6 | 1.2778 | -1.2083 | -4.35 | -1954.4188 | 103.1367 | 1.1891 | -1850.093 | -2364.0077 | 2.0879 | 0.7705 | -2364.0077 | 0.0052231 | 0.23886 | 0.53935 | 0 | 4.6 | 1.2778
High | 1451 | 429 | 1.2 | 0.33333 | -0.63889 | -2.3 | -1033.3708 | 103.1367 | 0.080921 | -930.1532 | -310.0511 | 2.0879 | 0.77059 | -310.0511 | 0.0053092 | 0.23888 | 0.53941 | 0 | 1.2 | 0.33333
High | 1452 | 430 | 0 | 0 | -0.16667 | -0.6 | -269.575 | 0 | 0 | -269.575 | 0 | 2.0879 | 0.77059 |  |  | 0.23888 | 0.53941 | 1 |  | 0
High | 1453 | 431 | 0 | 0 | 0 | 0 | 0 | 0 | 0 | 0 | 0 | 2.0879 | 0.77059 |  |  | 0.23888 | 0.53941 | 1 |  | 0
High | 1454 | 432 | 0 | 0 | 0 | 0 | 0 | 0 | 0 | 0 | 0 | 2.0879 | 0.77059 |  |  | 0.23888 | 0.53941 | 1 |  | 0
High | 1455 | 433 | 0 | 0 | 0 | 0 | 0 | 0 | 0 | 0 | 0 | 2.0879 | 0.77059 |  |  | 0.23888 | 0.53941 | 1 |  | 0
High | 1456 | 434 | 0 | 0 | 0 | 0 | 0 | 0 | 0 | 0 | 0 | 2.0879 | 0.77059 |  |  | 0.23888 | 0.53941 | 1 |  | 0
High | 1457 | 435 | 0 | 0 | 0 | 0 | 0 | 0 | 0 | 0 | 0 | 2.0879 | 0.77059 |  |  | 0.23888 | 0.53941 | 1 |  | 0
High | 1458 | 436 | 0 | 0 | 0 | 0 | 0 | 0 | 0 | 0 | 0 | 2.0879 | 0.77059 |  |  | 0.23888 | 0.53941 | 1 |  | 0
High | 1459 | 437 | 0 | 0 | 0 | 0 | 0 | 0 | 0 | 0 | 0 | 2.0879 | 0.77059 |  |  | 0.23888 | 0.53941 | 1 |  | 0
High | 1460 | 438 | 0 | 0 | 0 | 0 | 0 | 0 | 0 | 0 | 0 | 2.0879 | 0.77059 |  |  | 0.23888 | 0.53941 | 1 |  | 0
High | 1461 | 439 | 0 | 0 | 0 | 0 | 0 | 0 | 0 | 0 | 0 | 2.0879 | 0.77059 |  |  | 0.23888 | 0.53941 | 1 |  | 0
High | 1462 | 440 | 0 | 0 | 0 | 0 | 0 | 0 | 0 | 0 | 0 | 2.0879 | 0.77059 |  |  | 0.23888 | 0.53941 | 1 |  | 0
High | 1463 | 441 | 0 | 0 | 0 | 0 | 0 | 0 | 0 | 0 | 0 | 2.0879 | 0.77059 |  |  | 0.23888 | 0.53941 | 1 |  | 0
High | 1464 | 442 | 0 | 0 | 0 | 0 | 0 | 0 | 0 | 0 | 0 | 2.0879 | 0.77059 |  |  | 0.23888 | 0.53941 | 1 |  | 0
High | 1465 | 443 | 0 | 0 | 0 | 0 | 0 | 0 | 0 | 0 | 0 | 2.0879 | 0.77059 |  |  | 0.23888 | 0.53941 | 1 |  | 0
High | 1466 | 444 | 0 | 0 | 0 | 0 | 0 | 0 | 0 | 0 | 0 | 2.0879 | 0.77059 |  |  | 0.23888 | 0.53941 | 1 |  | 0
High | 1467 | 445 | 0 | 0 | 0 | 0 | 0 | 0 | 0 | 0 | 0 | 2.0879 | 0.77059 |  |  | 0.23888 | 0.53941 | 1 |  | 0
High | 1468 | 446 | 0 | 0 | 0 | 0 | 0 | 0 | 0 | 0 | 0 | 2.0879 | 0.77059 |  |  | 0.23888 | 0.53941 | 1 |  | 0
High | 1469 | 447 | 0 | 0 | 0 | 0 | 0 | 0 | 0 | 0 | 0 | 2.0879 | 0.77059 |  |  | 0.23888 | 0.53941 | 1 |  | 0
High | 1470 | 448 | 0 | 0 | 0 | 0 | 0 | 0 | 0 | 0 | 0 | 2.0879 | 0.77059 |  |  | 0.23888 | 0.53941 | 1 |  | 0
High | 1471 | 449 | 0 | 0 | 0 | 0 | 0 | 0 | 0 | 0 | 0 | 2.0879 | 0.77059 |  |  | 0.23888 | 0.53941 | 1 |  | 0
High | 1472 | 450 | 0 | 0 | 0 | 0 | 0 | 0 | 0 | 0 | 0 | 2.0879 | 0.77059 |  |  | 0.23888 | 0.53941 | 1 |  | 0
High | 1473 | 451 | 0 | 0 | 0 | 0 | 0 | 0 | 0 | 0 | 0 | 2.0879 | 0.77059 |  |  | 0.23888 | 0.53941 | 1 |  | 0
High | 1474 | 452 | 0 | 0 | 0 | 0 | 0 | 0 | 0 | 0 | 0 | 2.0879 | 0.77059 |  |  | 0.23888 | 0.53941 | 1 |  | 0
High | 1475 | 453 | 0 | 0 | 0 | 0 | 0 | 0 | 0 | 0 | 0 | 2.0879 | 0.77059 |  |  | 0.23888 | 0.53941 | 1 |  | 0
High | 1476 | 454 | 0 | 0 | 0 | 0 | 0 | 0 | 0 | 0 | 0 | 2.0879 | 0.77059 |  |  | 0.23888 | 0.53941 | 1 |  | 0
High | 1477 | 455 | 0 | 0 | 0 | 0 | 0 | 0 | 0 | 0 | 0 | 2.0879 | 0.77059 |  |  | 0.23888 | 0.53941 | 1 |  | 0
Extra-high | 1478 | 1 | 0 | 0 | 0.30556 | 1.1 | 494.2208 | 0 | 0 | 494.2208 | 0 | 2.0879 | 0.77059 |  |  | 0.23888 | 0.53941 | 1 |  | 0
Extra-high | 1479 | 2 | 2.2 | 0.61111 | 0.61111 | 2.2 | 988.4417 | 103.1367 | 0.27198 | 1091.8504 | 667.2419 | 2.0881 | 0.77059 |  |  | 0.23888 | 0.53941 | 0 | 2.2 | 0.61111
Extra-high | 1480 | 3 | 4.4 | 1.2222 | 0.56944 | 2.05 | 921.0479 | 103.1367 | 1.0879 | 1025.2726 | 1253.1109 | 2.0884 | 0.77059 |  |  | 0.23888 | 0.53941 | 0 | 4.4 | 1.2222
Extra-high | 1481 | 4 | 6.3 | 1.75 | 0.48611 | 1.75 | 786.2604 | 103.1367 | 2.2304 | 891.6275 | 1560.3481 | 2.0888 | 0.77059 |  |  | 0.23888 | 0.53941 | 0 | 6.3 | 1.75
Extra-high | 1482 | 5 | 7.9 | 2.1944 | 0.40278 | 1.45 | 651.4729 | 103.1367 | 3.5071 | 758.1168 | 1663.6451 | 2.0893 | 0.77059 |  |  | 0.23888 | 0.53941 | 0 | 7.9 | 2.1944
Extra-high | 1483 | 6 | 9.2 | 2.5556 | 0.34722 | 1.25 | 561.6146 | 103.1367 | 4.7564 | 669.5076 | 1710.964 | 2.0898 | 0.77059 |  |  | 0.23888 | 0.53941 | 0 | 9.2 | 2.5556
Extra-high | 1484 | 7 | 10.4 | 2.8889 | 0.31944 | 1.15 | 516.6854 | 103.1367 | 6.0781 | 625.9002 | 1808.1561 | 2.0903 | 0.77059 |  |  | 0.23888 | 0.53941 | 0 | 10.4 | 2.8889
Extra-high | 1485 | 8 | 11.5 | 3.1944 | 0.34722 | 1.25 | 561.6146 | 103.1367 | 7.4318 | 672.1831 | 2147.2515 | 2.0909 | 0.77059 |  |  | 0.23888 | 0.53941 | 0 | 11.5 | 3.1944
Extra-high | 1486 | 9 | 12.9 | 3.5833 | 0.44444 | 1.6 | 718.8667 | 103.1367 | 9.3514 | 831.3548 | 2979.0214 | 2.0917 | 0.77059 |  |  | 0.23888 | 0.53941 | 0 | 12.9 | 3.5833
Extra-high | 1487 | 10 | 14.7 | 4.0833 | 0.56944 | 2.05 | 921.0479 | 103.1367 | 12.1432 | 1036.3278 | 4231.6719 | 2.0929 | 0.77059 |  |  | 0.23888 | 0.53941 | 0 | 14.7 | 4.0833
Extra-high | 1488 | 11 | 17 | 4.7222 | 0.70833 | 2.55 | 1145.6938 | 103.1367 | 16.2404 | 1265.0708 | 5973.9457 | 2.0945 | 0.77059 |  |  | 0.23888 | 0.53941 | 0 | 17 | 4.7222
Extra-high | 1489 | 12 | 19.8 | 5.5 | 0.84722 | 3.05 | 1370.3396 | 103.1367 | 22.0307 | 1495.507 | 8225.2886 | 2.0968 | 0.77059 |  |  | 0.23888 | 0.53941 | 0 | 19.8 | 5.5
Extra-high | 1490 | 13 | 23.1 | 6.4167 | 0.95833 | 3.45 | 1550.0562 | 103.1367 | 29.9863 | 1683.1792 | 10800.4001 | 2.0998 | 0.77059 |  |  | 0.23888 | 0.53941 | 0 | 23.1 | 6.4167
Extra-high | 1491 | 14 | 26.7 | 7.4167 | 1.0278 | 3.7 | 1662.3792 | 103.1367 | 40.061 | 1805.5768 | 13391.3614 | 2.1036 | 0.77059 |  |  | 0.23888 | 0.53941 | 0 | 26.7 | 7.4167
Extra-high | 1492 | 15 | 30.5 | 8.4722 | 1.0278 | 3.7 | 1662.3792 | 103.1367 | 52.2755 | 1817.7914 | 15400.7327 | 2.1078 | 0.77059 |  |  | 0.23888 | 0.53941 | 0 | 30.5 | 8.4722
Extra-high | 1493 | 16 | 34.1 | 9.4722 | 0.97222 | 3.5 | 1572.5208 | 103.1367 | 65.3443 | 1741.0018 | 16491.156 | 2.1124 | 0.77059 |  |  | 0.23888 | 0.53941 | 0 | 34.1 | 9.4722
Extra-high | 1494 | 17 | 37.5 | 10.4167 | 0.90278 | 3.25 | 1460.1979 | 103.1367 | 79.0244 | 1642.359 | 17107.9066 | 2.1172 | 0.77059 |  |  | 0.23888 | 0.53941 | 0 | 37.5 | 10.4167
Extra-high | 1495 | 18 | 40.6 | 11.2778 | 0.80556 | 2.9 | 1302.9458 | 103.1367 | 92.6298 | 1498.7124 | 16902.1449 | 2.1219 | 0.77059 |  |  | 0.23888 | 0.53941 | 0 | 40.6 | 11.2778
Extra-high | 1496 | 19 | 43.3 | 12.0278 | 0.70833 | 2.55 | 1145.6938 | 103.1367 | 105.3597 | 1354.1902 | 16287.8983 | 2.1264 | 0.77059 |  |  | 0.23888 | 0.53941 | 0 | 43.3 | 12.0278
Extra-high | 1497 | 20 | 45.7 | 12.6944 | 0.61111 | 2.2 | 988.4417 | 103.1367 | 117.363 | 1208.9414 | 15346.8389 | 2.1306 | 0.77059 |  |  | 0.23888 | 0.53941 | 0 | 45.7 | 12.6944
Extra-high | 1498 | 21 | 47.7 | 13.25 | 0.5 | 1.8 | 808.725 | 103.1367 | 127.8602 | 1039.7219 | 13776.3158 | 2.1345 | 0.77059 |  |  | 0.23888 | 0.53941 | 0 | 47.7 | 13.25
Extra-high | 1499 | 22 | 49.3 | 13.6944 | 0.38889 | 1.4 | 629.0083 | 103.1367 | 136.5817 | 868.7268 | 11896.7304 | 2.1378 | 0.77059 |  |  | 0.23888 | 0.53941 | 0 | 49.3 | 13.6944
Extra-high | 1500 | 23 | 50.5 | 14.0278 | 0.27778 | 1 | 449.2917 | 103.1367 | 143.3117 | 695.74 | 9759.6865 | 2.1405 | 0.77059 |  |  | 0.23888 | 0.53941 | 0 | 50.5 | 14.0278
Extra-high | 1501 | 24 | 51.3 | 14.25 | 0.22222 | 0.8 | 359.4333 | 103.1367 | 147.8882 | 610.4582 | 8699.0298 | 2.1429 | 0.77059 |  |  | 0.23888 | 0.53941 | 0 | 51.3 | 14.25
Extra-high | 1502 | 25 | 52.1 | 14.4722 | 0.19444 | 0.7 | 314.5042 | 103.1367 | 152.5367 | 570.1775 | 8251.7358 | 2.1452 | 0.77059 |  |  | 0.23888 | 0.53941 | 0 | 52.1 | 14.4722
Extra-high | 1503 | 26 | 52.7 | 14.6389 | 0.18056 | 0.65 | 292.0396 | 103.1367 | 156.0702 | 551.2465 | 8069.6361 | 2.1474 | 0.77059 |  |  | 0.23888 | 0.53941 | 0 | 52.7 | 14.6389
Extra-high | 1504 | 27 | 53.4 | 14.8333 | 0.18056 | 0.65 | 292.0396 | 103.1367 | 160.2438 | 555.4201 | 8238.7316 | 2.1497 | 0.77059 |  |  | 0.23888 | 0.53941 | 0 | 53.4 | 14.8333
Extra-high | 1505 | 28 | 54 | 15 | 0.15278 | 0.55 | 247.1104 | 103.1367 | 163.865 | 514.1122 | 7711.6823 | 2.1519 | 0.77059 |  |  | 0.23888 | 0.53941 | 0 | 54 | 15
Extra-high | 1506 | 29 | 54.5 | 15.1389 | 0.13889 | 0.5 | 224.6458 | 103.1367 | 166.9136 | 494.6962 | 7489.1502 | 2.1539 | 0.77059 |  |  | 0.23888 | 0.53941 | 0 | 54.5 | 15.1389
Extra-high | 1507 | 30 | 55 | 15.2778 | 0.15278 | 0.55 | 247.1104 | 103.1367 | 169.9903 | 520.2374 | 7948.0718 | 2.1562 | 0.77059 |  |  | 0.23888 | 0.53941 | 0 | 55 | 15.2778
Extra-high | 1508 | 31 | 55.6 | 15.4444 | 0.18056 | 0.65 | 292.0396 | 103.1367 | 173.7194 | 568.8957 | 8786.278 | 2.1586 | 0.77059 |  |  | 0.23888 | 0.53941 | 0 | 55.6 | 15.4444
Extra-high | 1509 | 32 | 56.3 | 15.6389 | 0.22222 | 0.8 | 359.4333 | 103.1367 | 178.1212 | 640.6912 | 10019.6987 | 2.1614 | 0.77059 |  |  | 0.23888 | 0.53941 | 0 | 56.3 | 15.6389
Extra-high | 1510 | 33 | 57.2 | 15.8889 | 0.30556 | 1.1 | 494.2208 | 103.1367 | 183.8615 | 781.219 | 12412.7027 | 2.1648 | 0.77059 |  |  | 0.23888 | 0.53941 | 0 | 57.2 | 15.8889
Extra-high | 1511 | 34 | 58.5 | 16.25 | 0.41667 | 1.5 | 673.9375 | 103.1367 | 192.3138 | 969.388 | 15752.5555 | 2.1692 | 0.77059 |  |  | 0.23888 | 0.53941 | 0 | 58.5 | 16.25
Extra-high | 1512 | 35 | 60.2 | 16.7222 | 0.52778 | 1.9 | 853.6542 | 103.1367 | 203.6534 | 1160.4443 | 19405.2077 | 2.1746 | 0.77059 |  |  | 0.23888 | 0.53941 | 0 | 60.2 | 16.7222
Extra-high | 1513 | 36 | 62.3 | 17.3056 | 0.625 | 2.25 | 1010.9062 | 103.1367 | 218.1096 | 1332.1526 | 23053.6408 | 2.181 | 0.77059 |  |  | 0.23888 | 0.53941 | 0 | 62.3 | 17.3056
Extra-high | 1514 | 37 | 64.7 | 17.9722 | 0.66667 | 2.4 | 1078.3 | 103.1367 | 235.2379 | 1416.6746 | 25460.7912 | 2.1881 | 0.77059 |  |  | 0.23888 | 0.53941 | 0 | 64.7 | 17.9722
Extra-high | 1515 | 38 | 67.1 | 18.6389 | 0.625 | 2.25 | 1010.9062 | 103.1367 | 253.0136 | 1367.0565 | 25480.4147 | 2.1951 | 0.77059 |  |  | 0.23888 | 0.53941 | 0 | 67.1 | 18.6389
Extra-high | 1516 | 39 | 69.2 | 19.2222 | 0.5 | 1.8 | 808.725 | 103.1367 | 269.0983 | 1180.96 | 22700.6757 | 2.2015 | 0.77059 |  |  | 0.23888 | 0.53941 | 0 | 69.2 | 19.2222
Extra-high | 1517 | 40 | 70.7 | 19.6389 | 0.375 | 1.35 | 606.5438 | 103.1367 | 280.8909 | 990.5713 | 19453.7199 | 2.2069 | 0.77059 |  |  | 0.23888 | 0.53941 | 0 | 70.7 | 19.6389
Extra-high | 1518 | 41 | 71.9 | 19.9722 | 0.27778 | 1 | 449.2917 | 103.1367 | 290.507 | 842.9353 | 16835.2919 | 2.2115 | 0.77059 |  |  | 0.23888 | 0.53941 | 0 | 71.9 | 19.9722
Extra-high | 1519 | 42 | 72.7 | 20.1944 | 0.20833 | 0.75 | 336.9688 | 103.1367 | 297.0076 | 737.1131 | 14885.5891 | 2.2157 | 0.77059 |  |  | 0.23888 | 0.53941 | 0 | 72.7 | 20.1944
Extra-high | 1520 | 43 | 73.4 | 20.3889 | 0.15278 | 0.55 | 247.1104 | 103.1367 | 302.7547 | 653.0018 | 13313.9816 | 2.2194 | 0.77059 |  |  | 0.23888 | 0.53941 | 0 | 73.4 | 20.3889
Extra-high | 1521 | 44 | 73.8 | 20.5 | 0.097222 | 0.35 | 157.2521 | 103.1367 | 306.0635 | 566.4523 | 11612.2713 | 2.2226 | 0.77059 |  |  | 0.23888 | 0.53941 | 0 | 73.8 | 20.5
Extra-high | 1522 | 45 | 74.1 | 20.5833 | 0.027778 | 0.1 | 44.9292 | 103.1367 | 308.5569 | 456.6227 | 9398.8177 | 2.2252 | 0.77059 |  |  | 0.23888 | 0.53941 | 0 | 74.1 | 20.5833
Extra-high | 1523 | 46 | 74 | 20.5556 | -0.069444 | -0.25 | -112.3229 | 103.1367 | 307.7246 | 298.5384 | 6136.6224 | 2.2269 | 0.77059 |  |  | 0.23888 | 0.53941 | 0 | 74 | 20.5556
Extra-high | 1524 | 47 | 73.6 | 20.4444 | -0.20833 | -0.75 | -336.9688 | 103.1367 | 304.4068 | 70.5748 | 1442.8624 | 2.2273 | 0.77059 |  |  | 0.23888 | 0.53941 | 0 | 73.6 | 20.4444
Extra-high | 1525 | 48 | 72.5 | 20.1389 | -0.38889 | -1.4 | -629.0083 | 103.1367 | 295.3757 | -230.4959 | -4641.9316 | 2.2273 | 0.77188 | -4641.9316 | 0.0012894 | 0.23928 | 0.54032 | 0 | 72.5 | 20.1389
Extra-high | 1526 | 49 | 70.8 | 19.6667 | -0.54167 | -1.95 | -876.1188 | 103.1367 | 281.686 | -491.296 | -9662.1552 | 2.2273 | 0.77456 | -9662.1552 | 0.0039734 | 0.24011 | 0.54219 | 0 | 70.8 | 19.6667
Extra-high | 1527 | 50 | 68.6 | 19.0556 | -0.63889 | -2.3 | -1033.3708 | 103.1367 | 264.4521 | -665.782 | -12686.8466 | 2.2273 | 0.77809 | -12686.8466 | 0.0074975 | 0.24121 | 0.54466 | 0 | 68.6 | 19.0556
Extra-high | 1528 | 51 | 66.2 | 18.3889 | -0.63889 | -2.3 | -1033.3708 | 103.1367 | 246.2718 | -683.9623 | -12577.3066 | 2.2273 | 0.78158 | -12577.3066 | 0.010991 | 0.24229 | 0.54711 | 0 | 66.2 | 18.3889
Extra-high | 1529 | 52 | 64 | 17.7778 | -0.55556 | -2 | -898.5833 | 103.1367 | 230.1753 | -565.2713 | -10049.268 | 2.2273 | 0.78437 | -10049.268 | 0.013783 | 0.24316 | 0.54906 | 0 | 64 | 17.7778
Extra-high | 1530 | 53 | 62.2 | 17.2778 | -0.43056 | -1.55 | -696.4021 | 103.1367 | 217.41 | -375.8554 | -6493.9455 | 2.2273 | 0.78618 | -6493.9455 | 0.015587 | 0.24371 | 0.55032 | 0 | 62.2 | 17.2778
Extra-high | 1531 | 54 | 60.9 | 16.9167 | -0.27778 | -1 | -449.2917 | 103.1367 | 208.4171 | -137.7379 | -2330.0654 | 2.2273 | 0.78682 | -2330.0654 | 0.016234 | 0.24392 | 0.55078 | 0 | 60.9 | 16.9167
Extra-high | 1532 | 55 | 60.2 | 16.7222 | -0.125 | -0.45 | -202.1812 | 103.1367 | 203.6534 | 104.6089 | 1749.2932 | 2.2278 | 0.78682 |  |  | 0.24392 | 0.55078 | 0 | 60.2 | 16.7222
Extra-high | 1533 | 56 | 60 | 16.6667 | 0.027778 | 0.1 | 44.9292 | 103.1367 | 202.3025 | 350.3684 | 5839.473 | 2.2294 | 0.78682 |  |  | 0.24392 | 0.55078 | 0 | 60 | 16.6667
Extra-high | 1534 | 57 | 60.4 | 16.7778 | 0.19444 | 0.7 | 314.5042 | 103.1367 | 205.0089 | 622.6497 | 10446.679 | 2.2323 | 0.78682 |  |  | 0.24392 | 0.55078 | 0 | 60.4 | 16.7778
Extra-high | 1535 | 58 | 61.4 | 17.0556 | 0.38889 | 1.4 | 629.0083 | 103.1367 | 211.8534 | 943.9985 | 16100.4184 | 2.2368 | 0.78682 |  |  | 0.24392 | 0.55078 | 0 | 61.4 | 17.0556
Extra-high | 1536 | 59 | 63.2 | 17.5556 | 0.58333 | 2.1 | 943.5125 | 103.1367 | 224.4569 | 1271.1061 | 22314.9735 | 2.243 | 0.78682 |  |  | 0.24392 | 0.55078 | 0 | 63.2 | 17.5556
Extra-high | 1537 | 60 | 65.6 | 18.2222 | 0.72222 | 2.6 | 1168.1583 | 103.1367 | 241.8279 | 1513.123 | 27572.4629 | 2.2506 | 0.78682 |  |  | 0.24392 | 0.55078 | 0 | 65.6 | 18.2222
Extra-high | 1538 | 61 | 68.4 | 19 | 0.83333 | 3 | 1347.875 | 103.1367 | 262.9123 | 1713.924 | 32564.5569 | 2.2597 | 0.78682 |  |  | 0.24392 | 0.55078 | 0 | 68.4 | 19
Extra-high | 1539 | 62 | 71.6 | 19.8889 | 0.90278 | 3.25 | 1460.1979 | 103.1367 | 288.0878 | 1851.4224 | 36822.7342 | 2.2699 | 0.78682 |  |  | 0.24392 | 0.55078 | 0 | 71.6 | 19.8889
Extra-high | 1540 | 63 | 74.9 | 20.8056 | 0.94444 | 3.4 | 1527.5917 | 103.1367 | 315.2553 | 1945.9837 | 40487.2716 | 2.2812 | 0.78682 |  |  | 0.24392 | 0.55078 | 0 | 74.9 | 20.8056
Extra-high | 1541 | 64 | 78.4 | 21.7778 | 0.95833 | 3.45 | 1550.0562 | 103.1367 | 345.4068 | 1998.5998 | 43525.0616 | 2.2933 | 0.78682 |  |  | 0.24392 | 0.55078 | 0 | 78.4 | 21.7778
Extra-high | 1542 | 65 | 81.8 | 22.7222 | 0.90278 | 3.25 | 1460.1979 | 103.1367 | 376.0152 | 1939.3498 | 44066.3373 | 2.3055 | 0.78682 |  |  | 0.24392 | 0.55078 | 0 | 81.8 | 22.7222
Extra-high | 1543 | 66 | 84.9 | 23.5833 | 0.77778 | 2.8 | 1258.0167 | 103.1367 | 405.0552 | 1766.2085 | 41653.0843 | 2.3171 | 0.78682 |  |  | 0.24392 | 0.55078 | 0 | 84.9 | 23.5833
Extra-high | 1544 | 67 | 87.4 | 24.2778 | 0.56944 | 2.05 | 921.0479 | 103.1367 | 429.2612 | 1453.4458 | 35286.4348 | 2.3269 | 0.78682 |  |  | 0.24392 | 0.55078 | 0 | 87.4 | 24.2778
Extra-high | 1545 | 68 | 89 | 24.7222 | 0.36111 | 1.3 | 584.0792 | 103.1367 | 445.1217 | 1132.3376 | 27993.9017 | 2.3346 | 0.78682 |  |  | 0.24392 | 0.55078 | 0 | 89 | 24.7222
Extra-high | 1546 | 69 | 90 | 25 | 0.22222 | 0.8 | 359.4333 | 103.1367 | 455.1807 | 917.7507 | 22943.7673 | 2.341 | 0.78682 |  |  | 0.24392 | 0.55078 | 0 | 90 | 25
Extra-high | 1547 | 70 | 90.6 | 25.1667 | 0.13889 | 0.5 | 224.6458 | 103.1367 | 461.27 | 789.0525 | 19857.8212 | 2.3465 | 0.78682 |  |  | 0.24392 | 0.55078 | 0 | 90.6 | 25.1667
Extra-high | 1548 | 71 | 91 | 25.2778 | 0.125 | 0.45 | 202.1813 | 103.1367 | 465.352 | 770.6699 | 19480.8232 | 2.352 | 0.78682 |  |  | 0.24392 | 0.55078 | 0 | 91 | 25.2778
Extra-high | 1549 | 72 | 91.5 | 25.4167 | 0.13889 | 0.5 | 224.6458 | 103.1367 | 470.4798 | 798.2623 | 20289.1673 | 2.3576 | 0.78682 |  |  | 0.24392 | 0.55078 | 0 | 91.5 | 25.4167
Extra-high | 1550 | 73 | 92 | 25.5556 | 0.16667 | 0.6 | 269.575 | 103.1367 | 475.6357 | 848.3474 | 21679.9889 | 2.3636 | 0.78682 |  |  | 0.24392 | 0.55078 | 0 | 92 | 25.5556
Extra-high | 1551 | 74 | 92.7 | 25.75 | 0.19444 | 0.7 | 314.5042 | 103.1367 | 482.9012 | 900.542 | 23188.9572 | 2.37 | 0.78682 |  |  | 0.24392 | 0.55078 | 0 | 92.7 | 25.75
Extra-high | 1552 | 75 | 93.4 | 25.9444 | 0.20833 | 0.75 | 336.9688 | 103.1367 | 490.2217 | 930.3272 | 24136.8211 | 2.3768 | 0.78682 |  |  | 0.24392 | 0.55078 | 0 | 93.4 | 25.9444
Extra-high | 1553 | 76 | 94.2 | 26.1667 | 0.20833 | 0.75 | 336.9688 | 103.1367 | 498.6555 | 938.7609 | 24564.2441 | 2.3836 | 0.78682 |  |  | 0.24392 | 0.55078 | 0 | 94.2 | 26.1667
Extra-high | 1554 | 77 | 94.9 | 26.3611 | 0.20833 | 0.75 | 336.9688 | 103.1367 | 506.094 | 946.1995 | 24942.8694 | 2.3905 | 0.78682 |  |  | 0.24392 | 0.55078 | 0 | 94.9 | 26.3611
Extra-high | 1555 | 78 | 95.7 | 26.5833 | 0.23611 | 0.85 | 381.8979 | 103.1367 | 514.6627 | 999.6973 | 26575.2858 | 2.3979 | 0.78682 |  |  | 0.24392 | 0.55078 | 0 | 95.7 | 26.5833
Extra-high | 1556 | 79 | 96.6 | 26.8333 | 0.27778 | 1 | 449.2917 | 103.1367 | 524.3884 | 1076.8167 | 28894.5819 | 2.4059 | 0.78682 |  |  | 0.24392 | 0.55078 | 0 | 96.6 | 26.8333
Extra-high | 1557 | 80 | 97.7 | 27.1389 | 0.31944 | 1.15 | 516.6854 | 103.1367 | 536.3989 | 1156.2211 | 31378.5547 | 2.4146 | 0.78682 |  |  | 0.24392 | 0.55078 | 0 | 97.7 | 27.1389
Extra-high | 1558 | 81 | 98.9 | 27.4722 | 0.375 | 1.35 | 606.5438 | 103.1367 | 549.6565 | 1259.3369 | 34596.7844 | 2.4242 | 0.78682 |  |  | 0.24392 | 0.55078 | 0 | 98.9 | 27.4722
Extra-high | 1559 | 82 | 100.4 | 27.8889 | 0.43056 | 1.55 | 696.4021 | 103.1367 | 566.456 | 1365.9948 | 38096.0777 | 2.4348 | 0.78682 |  |  | 0.24392 | 0.55078 | 0 | 100.4 | 27.8889
Extra-high | 1560 | 83 | 102 | 28.3333 | 0.44444 | 1.6 | 718.8667 | 103.1367 | 584.6543 | 1406.6576 | 39855.2997 | 2.4459 | 0.78682 |  |  | 0.24392 | 0.55078 | 0 | 102 | 28.3333
Extra-high | 1561 | 84 | 103.6 | 28.7778 | 0.44444 | 1.6 | 718.8667 | 103.1367 | 603.1402 | 1425.1436 | 41012.4655 | 2.4573 | 0.78682 |  |  | 0.24392 | 0.55078 | 0 | 103.6 | 28.7778
Extra-high | 1562 | 85 | 105.2 | 29.2222 | 0.44444 | 1.6 | 718.8667 | 103.1367 | 621.9139 | 1443.9173 | 42194.4711 | 2.469 | 0.78682 |  |  | 0.24392 | 0.55078 | 0 | 105.2 | 29.2222
Extra-high | 1563 | 86 | 106.8 | 29.6667 | 0.45833 | 1.65 | 741.3312 | 103.1367 | 640.9753 | 1485.4432 | 44068.1494 | 2.4812 | 0.78682 |  |  | 0.24392 | 0.55078 | 0 | 106.8 | 29.6667
Extra-high | 1564 | 87 | 108.5 | 30.1389 | 0.47222 | 1.7 | 763.7958 | 103.1367 | 661.5433 | 1528.4758 | 46066.5625 | 2.494 | 0.78682 |  |  | 0.24392 | 0.55078 | 0 | 108.5 | 30.1389
Extra-high | 1565 | 88 | 110.2 | 30.6111 | 0.47222 | 1.7 | 763.7958 | 103.1367 | 682.4361 | 1549.3686 | 47427.8944 | 2.5072 | 0.78682 |  |  | 0.24392 | 0.55078 | 0 | 110.2 | 30.6111
Extra-high | 1566 | 89 | 111.9 | 31.0833 | 0.48611 | 1.75 | 786.2604 | 103.1367 | 703.6537 | 1593.0508 | 49517.3285 | 2.521 | 0.78682 |  |  | 0.24392 | 0.55078 | 0 | 111.9 | 31.0833
Extra-high | 1567 | 90 | 113.7 | 31.5833 | 0.47222 | 1.7 | 763.7958 | 103.1367 | 726.4734 | 1593.4059 | 50325.0704 | 2.535 | 0.78682 |  |  | 0.24392 | 0.55078 | 0 | 113.7 | 31.5833
Extra-high | 1568 | 91 | 115.3 | 32.0278 | 0.43056 | 1.55 | 696.4021 | 103.1367 | 747.0633 | 1546.6021 | 49534.2275 | 2.5487 | 0.78682 |  |  | 0.24392 | 0.55078 | 0 | 115.3 | 32.0278
Extra-high | 1569 | 92 | 116.8 | 32.4444 | 0.40278 | 1.45 | 651.4729 | 103.1367 | 766.6276 | 1521.2372 | 49355.6973 | 2.5624 | 0.78682 |  |  | 0.24392 | 0.55078 | 0 | 116.8 | 32.4444
Extra-high | 1570 | 93 | 118.2 | 32.8333 | 0.375 | 1.35 | 606.5438 | 103.1367 | 785.1158 | 1494.7963 | 49079.1446 | 2.5761 | 0.78682 |  |  | 0.24392 | 0.55078 | 0 | 118.2 | 32.8333
Extra-high | 1571 | 94 | 119.5 | 33.1944 | 0.34722 | 1.25 | 561.6146 | 103.1367 | 802.4807 | 1467.232 | 48703.9503 | 2.5896 | 0.78682 |  |  | 0.24392 | 0.55078 | 0 | 119.5 | 33.1944
Extra-high | 1572 | 95 | 120.7 | 33.5278 | 0.31944 | 1.15 | 516.6854 | 103.1367 | 818.6784 | 1438.5005 | 48229.725 | 2.603 | 0.78682 |  |  | 0.24392 | 0.55078 | 0 | 120.7 | 33.5278
Extra-high | 1573 | 96 | 121.8 | 33.8333 | 0.26389 | 0.95 | 426.8271 | 103.1367 | 833.6684 | 1363.6322 | 46136.2234 | 2.6158 | 0.78682 |  |  | 0.24392 | 0.55078 | 0 | 121.8 | 33.8333
Extra-high | 1574 | 97 | 122.6 | 34.0556 | 0.19444 | 0.7 | 314.5042 | 103.1367 | 844.6557 | 1262.2966 | 42988.2112 | 2.6277 | 0.78682 |  |  | 0.24392 | 0.55078 | 0 | 122.6 | 34.0556
Extra-high | 1575 | 98 | 123.2 | 34.2222 | 0.13889 | 0.5 | 224.6458 | 103.1367 | 852.9434 | 1180.7259 | 40407.0642 | 2.639 | 0.78682 |  |  | 0.24392 | 0.55078 | 0 | 123.2 | 34.2222
Extra-high | 1576 | 99 | 123.6 | 34.3333 | 0.069444 | 0.25 | 112.3229 | 103.1367 | 858.491 | 1073.9506 | 36872.3029 | 2.6492 | 0.78682 |  |  | 0.24392 | 0.55078 | 0 | 123.6 | 34.3333
Extra-high | 1577 | 100 | 123.7 | 34.3611 | 0 | 0 | 0 | 103.1367 | 859.8807 | 963.0174 | 33090.3465 | 2.6584 | 0.78682 |  |  | 0.24392 | 0.55078 | 0 | 123.7 | 34.3611
Extra-high | 1578 | 101 | 123.6 | 34.3333 | -0.055556 | -0.2 | -89.8583 | 103.1367 | 858.491 | 871.7693 | 29930.7467 | 2.6667 | 0.78682 |  |  | 0.24392 | 0.55078 | 0 | 123.6 | 34.3333
Extra-high | 1579 | 102 | 123.3 | 34.25 | -0.083333 | -0.3 | -134.7875 | 103.1367 | 854.3286 | 822.6778 | 28176.714 | 2.6745 | 0.78682 |  |  | 0.24392 | 0.55078 | 0 | 123.3 | 34.25
Extra-high | 1580 | 103 | 123 | 34.1667 | -0.11111 | -0.4 | -179.7167 | 103.1367 | 850.1763 | 773.5964 | 26431.2088 | 2.6819 | 0.78682 |  |  | 0.24392 | 0.55078 | 0 | 123 | 34.1667
Extra-high | 1581 | 104 | 122.5 | 34.0278 | -0.125 | -0.45 | -202.1813 | 103.1367 | 843.2784 | 744.2338 | 25324.6229 | 2.6889 | 0.78682 |  |  | 0.24392 | 0.55078 | 0 | 122.5 | 34.0278
Extra-high | 1582 | 105 | 122.1 | 33.9167 | -0.13889 | -0.5 | -224.6458 | 103.1367 | 837.7802 | 716.2711 | 24293.5282 | 2.6957 | 0.78682 |  |  | 0.24392 | 0.55078 | 0 | 122.1 | 33.9167
Extra-high | 1583 | 106 | 121.5 | 33.75 | -0.18056 | -0.65 | -292.0396 | 103.1367 | 829.5668 | 640.6639 | 21622.4056 | 2.7017 | 0.78682 |  |  | 0.24392 | 0.55078 | 0 | 121.5 | 33.75
Extra-high | 1584 | 107 | 120.8 | 33.5556 | -0.20833 | -0.75 | -336.9688 | 103.1367 | 820.0355 | 586.2034 | 19670.3822 | 2.7071 | 0.78682 |  |  | 0.24392 | 0.55078 | 0 | 120.8 | 33.5556
Extra-high | 1585 | 108 | 120 | 33.3333 | -0.23611 | -0.85 | -381.8979 | 103.1367 | 809.2101 | 530.4488 | 17681.6282 | 2.712 | 0.78682 |  |  | 0.24392 | 0.55078 | 0 | 120 | 33.3333
Extra-high | 1586 | 109 | 119.1 | 33.0833 | -0.26389 | -0.95 | -426.8271 | 103.1367 | 797.1174 | 473.427 | 15662.5447 | 2.7164 | 0.78682 |  |  | 0.24392 | 0.55078 | 0 | 119.1 | 33.0833
Extra-high | 1587 | 110 | 118.1 | 32.8056 | -0.27778 | -1 | -449.2917 | 103.1367 | 783.7879 | 437.633 | 14356.7928 | 2.7204 | 0.78682 |  |  | 0.24392 | 0.55078 | 0 | 118.1 | 32.8056
Extra-high | 1588 | 111 | 117.1 | 32.5278 | -0.26389 | -0.95 | -426.8271 | 103.1367 | 770.5708 | 446.8805 | 14536.0283 | 2.7244 | 0.78682 |  |  | 0.24392 | 0.55078 | 0 | 117.1 | 32.5278
Extra-high | 1589 | 112 | 116.2 | 32.2778 | -0.22222 | -0.8 | -359.4333 | 103.1367 | 758.7715 | 502.4749 | 16218.7737 | 2.7289 | 0.78682 |  |  | 0.24392 | 0.55078 | 0 | 116.2 | 32.2778
Extra-high | 1590 | 113 | 115.5 | 32.0833 | -0.18056 | -0.65 | -292.0396 | 103.1367 | 749.6573 | 560.7544 | 17990.8695 | 2.7339 | 0.78682 |  |  | 0.24392 | 0.55078 | 0 | 115.5 | 32.0833
Extra-high | 1591 | 114 | 114.9 | 31.9167 | -0.13889 | -0.5 | -224.6458 | 103.1367 | 741.8888 | 620.3797 | 19800.4524 | 2.7394 | 0.78682 |  |  | 0.24392 | 0.55078 | 0 | 114.9 | 31.9167
Extra-high | 1592 | 115 | 114.5 | 31.8056 | -0.11111 | -0.4 | -179.7167 | 103.1367 | 736.7324 | 660.1524 | 20996.5141 | 2.7453 | 0.78682 |  |  | 0.24392 | 0.55078 | 0 | 114.5 | 31.8056
Extra-high | 1593 | 116 | 114.1 | 31.6944 | -0.083333 | -0.3 | -134.7875 | 103.1367 | 731.5939 | 699.9431 | 22184.3074 | 2.7514 | 0.78682 |  |  | 0.24392 | 0.55078 | 0 | 114.1 | 31.6944
Extra-high | 1594 | 117 | 113.9 | 31.6389 | -0.055556 | -0.2 | -89.8583 | 103.1367 | 729.0314 | 742.3098 | 23485.856 | 2.7579 | 0.78682 |  |  | 0.24392 | 0.55078 | 0 | 113.9 | 31.6389
Extra-high | 1595 | 118 | 113.7 | 31.5833 | -0.083333 | -0.3 | -134.7875 | 103.1367 | 726.4734 | 694.8226 | 21944.8135 | 2.764 | 0.78682 |  |  | 0.24392 | 0.55078 | 0 | 113.7 | 31.5833
Extra-high | 1596 | 119 | 113.3 | 31.4722 | -0.11111 | -0.4 | -179.7167 | 103.1367 | 721.3709 | 644.7909 | 20293.0026 | 2.7697 | 0.78682 |  |  | 0.24392 | 0.55078 | 0 | 113.3 | 31.4722
Extra-high | 1597 | 120 | 112.9 | 31.3611 | -0.15278 | -0.55 | -247.1104 | 103.1367 | 716.2863 | 572.3126 | 17948.3596 | 2.7747 | 0.78682 |  |  | 0.24392 | 0.55078 | 0 | 112.9 | 31.3611
Extra-high | 1598 | 121 | 112.2 | 31.1667 | -0.20833 | -0.75 | -336.9688 | 103.1367 | 707.4317 | 473.5996 | 14760.5214 | 2.7788 | 0.78682 |  |  | 0.24392 | 0.55078 | 0 | 112.2 | 31.1667
Extra-high | 1599 | 122 | 111.4 | 30.9444 | -0.23611 | -0.85 | -381.8979 | 103.1367 | 697.3795 | 418.6183 | 12953.9096 | 2.7824 | 0.78682 |  |  | 0.24392 | 0.55078 | 0 | 111.4 | 30.9444
Extra-high | 1600 | 123 | 110.5 | 30.6944 | -0.26389 | -0.95 | -426.8271 | 103.1367 | 686.1567 | 362.4664 | 11125.7037 | 2.7854 | 0.78682 |  |  | 0.24392 | 0.55078 | 0 | 110.5 | 30.6944
Extra-high | 1601 | 124 | 109.5 | 30.4167 | -0.27778 | -1 | -449.2917 | 103.1367 | 673.7938 | 327.6388 | 9965.6816 | 2.7882 | 0.78682 |  |  | 0.24392 | 0.55078 | 0 | 109.5 | 30.4167
Extra-high | 1602 | 125 | 108.5 | 30.1389 | -0.25 | -0.9 | -404.3625 | 103.1367 | 661.5433 | 360.3175 | 10859.5683 | 2.7912 | 0.78682 |  |  | 0.24392 | 0.55078 | 0 | 108.5 | 30.1389
Extra-high | 1603 | 126 | 107.7 | 29.9167 | -0.19444 | -0.7 | -314.5042 | 103.1367 | 651.8238 | 440.4563 | 13176.9842 | 2.7949 | 0.78682 |  |  | 0.24392 | 0.55078 | 0 | 107.7 | 29.9167
Extra-high | 1604 | 127 | 107.1 | 29.75 | -0.15278 | -0.55 | -247.1104 | 103.1367 | 644.5813 | 500.6076 | 14893.0766 | 2.799 | 0.78682 |  |  | 0.24392 | 0.55078 | 0 | 107.1 | 29.75
Extra-high | 1605 | 128 | 106.6 | 29.6111 | -0.097222 | -0.35 | -157.2521 | 103.1367 | 638.5769 | 584.4615 | 17306.5543 | 2.8038 | 0.78682 |  |  | 0.24392 | 0.55078 | 0 | 106.6 | 29.6111
Extra-high | 1606 | 129 | 106.4 | 29.5556 | -0.055556 | -0.2 | -89.8583 | 103.1367 | 636.183 | 649.4613 | 19195.1905 | 2.8092 | 0.78682 |  |  | 0.24392 | 0.55078 | 0 | 106.4 | 29.5556
Extra-high | 1607 | 130 | 106.2 | 29.5 | -0.027778 | -0.1 | -44.9292 | 103.1367 | 633.7936 | 692.0011 | 20414.032 | 2.8148 | 0.78682 |  |  | 0.24392 | 0.55078 | 0 | 106.2 | 29.5
Extra-high | 1608 | 131 | 106.2 | 29.5 | 0 | 0 | 0 | 103.1367 | 633.7936 | 736.9303 | 21739.4424 | 2.8209 | 0.78682 |  |  | 0.24392 | 0.55078 | 0 | 106.2 | 29.5
Extra-high | 1609 | 132 | 106.2 | 29.5 | 0.027778 | 0.1 | 44.9292 | 103.1367 | 633.7936 | 781.8594 | 23064.8528 | 2.8273 | 0.78682 |  |  | 0.24392 | 0.55078 | 0 | 106.2 | 29.5
Extra-high | 1610 | 133 | 106.4 | 29.5556 | 0.041667 | 0.15 | 67.3937 | 103.1367 | 636.183 | 806.7134 | 23842.8632 | 2.8339 | 0.78682 |  |  | 0.24392 | 0.55078 | 0 | 106.4 | 29.5556
Extra-high | 1611 | 134 | 106.5 | 29.5833 | 0.055556 | 0.2 | 89.8583 | 103.1367 | 637.3794 | 830.3744 | 24565.2425 | 2.8407 | 0.78682 |  |  | 0.24392 | 0.55078 | 0 | 106.5 | 29.5833
Extra-high | 1612 | 135 | 106.8 | 29.6667 | 0.097222 | 0.35 | 157.2521 | 103.1367 | 640.9753 | 901.3641 | 26740.4675 | 2.8482 | 0.78682 |  |  | 0.24392 | 0.55078 | 0 | 106.8 | 29.6667
Extra-high | 1613 | 136 | 107.2 | 29.7778 | 0.13889 | 0.5 | 224.6458 | 103.1367 | 645.7856 | 973.5681 | 28990.6953 | 2.8562 | 0.78682 |  |  | 0.24392 | 0.55078 | 0 | 107.2 | 29.7778
Extra-high | 1614 | 137 | 107.8 | 29.9444 | 0.18056 | 0.65 | 292.0396 | 103.1367 | 653.0348 | 1048.2111 | 31388.0976 | 2.8649 | 0.78682 |  |  | 0.24392 | 0.55078 | 0 | 107.8 | 29.9444
Extra-high | 1615 | 138 | 108.5 | 30.1389 | 0.22222 | 0.8 | 359.4333 | 103.1367 | 661.5433 | 1124.1133 | 33879.5261 | 2.8743 | 0.78682 |  |  | 0.24392 | 0.55078 | 0 | 108.5 | 30.1389
Extra-high | 1616 | 139 | 109.4 | 30.3889 | 0.27778 | 1 | 449.2917 | 103.1367 | 672.5637 | 1224.9921 | 37226.1479 | 2.8847 | 0.78682 |  |  | 0.24392 | 0.55078 | 0 | 109.4 | 30.3889
Extra-high | 1617 | 140 | 110.5 | 30.6944 | 0.31944 | 1.15 | 516.6854 | 103.1367 | 686.1567 | 1305.9789 | 40086.2957 | 2.8958 | 0.78682 |  |  | 0.24392 | 0.55078 | 0 | 110.5 | 30.6944
Extra-high | 1618 | 141 | 111.7 | 31.0278 | 0.34722 | 1.25 | 561.6146 | 103.1367 | 701.1406 | 1365.8919 | 42380.5904 | 2.9076 | 0.78682 |  |  | 0.24392 | 0.55078 | 0 | 111.7 | 31.0278
Extra-high | 1619 | 142 | 113 | 31.3889 | 0.33333 | 1.2 | 539.15 | 103.1367 | 717.5558 | 1359.8425 | 42683.9446 | 2.9194 | 0.78682 |  |  | 0.24392 | 0.55078 | 0 | 113 | 31.3889
Extra-high | 1620 | 143 | 114.1 | 31.6944 | 0.29167 | 1.05 | 471.7562 | 103.1367 | 731.5939 | 1306.4868 | 41408.3746 | 2.931 | 0.78682 |  |  | 0.24392 | 0.55078 | 0 | 114.1 | 31.6944
Extra-high | 1621 | 144 | 115.1 | 31.9722 | 0.25 | 0.9 | 404.3625 | 103.1367 | 744.4738 | 1251.973 | 40028.3596 | 2.9421 | 0.78682 |  |  | 0.24392 | 0.55078 | 0 | 115.1 | 31.9722
Extra-high | 1622 | 145 | 115.9 | 32.1944 | 0.19444 | 0.7 | 314.5042 | 103.1367 | 754.8587 | 1172.4995 | 37747.9715 | 2.9526 | 0.78682 |  |  | 0.24392 | 0.55078 | 0 | 115.9 | 32.1944
Extra-high | 1623 | 146 | 116.5 | 32.3611 | 0.11111 | 0.4 | 179.7167 | 103.1367 | 762.6945 | 1045.5479 | 33835.0917 | 2.962 | 0.78682 |  |  | 0.24392 | 0.55078 | 0 | 116.5 | 32.3611
Extra-high | 1624 | 147 | 116.7 | 32.4167 | 0.013889 | 0.05 | 22.4646 | 103.1367 | 765.3155 | 890.9168 | 28880.5515 | 2.97 | 0.78682 |  |  | 0.24392 | 0.55078 | 0 | 116.7 | 32.4167
Extra-high | 1625 | 148 | 116.6 | 32.3889 | -0.069444 | -0.25 | -112.3229 | 103.1367 | 764.0044 | 754.8182 | 24447.7236 | 2.9768 | 0.78682 |  |  | 0.24392 | 0.55078 | 0 | 116.6 | 32.3889
Extra-high | 1626 | 149 | 116.2 | 32.2778 | -0.19444 | -0.7 | -314.5042 | 103.1367 | 758.7715 | 547.4041 | 17668.9873 | 2.9817 | 0.78682 |  |  | 0.24392 | 0.55078 | 0 | 116.2 | 32.2778
Extra-high | 1627 | 150 | 115.2 | 32 | -0.33333 | -1.2 | -539.15 | 103.1367 | 745.768 | 309.7547 | 9912.1502 | 2.9844 | 0.78682 |  |  | 0.24392 | 0.55078 | 0 | 115.2 | 32
Extra-high | 1628 | 151 | 113.8 | 31.6111 | -0.44444 | -1.6 | -718.8667 | 103.1367 | 727.7518 | 112.0219 | 3541.1356 | 2.9854 | 0.78682 |  |  | 0.24392 | 0.55078 | 0 | 113.8 | 31.6111
Extra-high | 1629 | 152 | 112 | 31.1111 | -0.51389 | -1.85 | -831.1896 | 103.1367 | 704.9119 | -23.141 | -719.9425 | 2.9854 | 0.78702 | -719.9425 | 0.00019998 | 0.24398 | 0.55092 | 0 | 112 | 31.1111
Extra-high | 1630 | 153 | 110.1 | 30.5833 | -0.51389 | -1.85 | -831.1896 | 103.1367 | 681.1981 | -46.8548 | -1432.9758 | 2.9854 | 0.78742 | -1432.9758 | 0.00059803 | 0.2441 | 0.5512 | 0 | 110.1 | 30.5833
Extra-high | 1631 | 154 | 108.3 | 30.0833 | -0.43056 | -1.55 | -696.4021 | 103.1367 | 659.1067 | 65.8413 | 1980.7248 | 2.986 | 0.78742 |  |  | 0.2441 | 0.5512 | 0 | 108.3 | 30.0833
Extra-high | 1632 | 155 | 107 | 29.7222 | -0.30556 | -1.1 | -494.2208 | 103.1367 | 643.3782 | 252.2941 | 7498.7401 | 2.988 | 0.78742 |  |  | 0.2441 | 0.5512 | 0 | 107 | 29.7222
Extra-high | 1633 | 156 | 106.1 | 29.4722 | -0.16667 | -0.6 | -269.575 | 103.1367 | 632.6005 | 466.1622 | 13738.8368 | 2.9919 | 0.78742 |  |  | 0.2441 | 0.5512 | 0 | 106.1 | 29.4722
Extra-high | 1634 | 157 | 105.8 | 29.3889 | -0.055556 | -0.2 | -89.8583 | 103.1367 | 629.0282 | 642.3066 | 18876.6764 | 2.9971 | 0.78742 |  |  | 0.2441 | 0.5512 | 0 | 105.8 | 29.3889
Extra-high | 1635 | 158 | 105.7 | 29.3611 | -0.013889 | -0.05 | -22.4646 | 103.1367 | 627.8397 | 708.5118 | 20802.6934 | 3.0029 | 0.78742 |  |  | 0.2441 | 0.5512 | 0 | 105.7 | 29.3611
Extra-high | 1636 | 159 | 105.7 | 29.3611 | -0.013889 | -0.05 | -22.4646 | 103.1367 | 627.8397 | 708.5118 | 20802.6934 | 3.0087 | 0.78742 |  |  | 0.2441 | 0.5512 | 0 | 105.7 | 29.3611
Extra-high | 1637 | 160 | 105.6 | 29.3333 | -0.055556 | -0.2 | -89.8583 | 103.1367 | 626.6523 | 639.9306 | 18771.2987 | 3.0139 | 0.78742 |  |  | 0.2441 | 0.5512 | 0 | 105.6 | 29.3333
Extra-high | 1638 | 161 | 105.3 | 29.25 | -0.097222 | -0.35 | -157.2521 | 103.1367 | 623.0968 | 568.9814 | 16642.7066 | 3.0185 | 0.78742 |  |  | 0.2441 | 0.5512 | 0 | 105.3 | 29.25
Extra-high | 1639 | 162 | 104.9 | 29.1389 | -0.125 | -0.45 | -202.1812 | 103.1367 | 618.3719 | 519.3274 | 15132.6224 | 3.0227 | 0.78742 |  |  | 0.2441 | 0.5512 | 0 | 104.9 | 29.1389
Extra-high | 1640 | 163 | 104.4 | 29 | -0.125 | -0.45 | -202.1813 | 103.1367 | 612.4911 | 513.4465 | 14889.9498 | 3.0268 | 0.78742 |  |  | 0.2441 | 0.5512 | 0 | 104.4 | 29
Extra-high | 1641 | 164 | 104 | 28.8889 | -0.083333 | -0.3 | -134.7875 | 103.1367 | 607.8067 | 576.1559 | 16644.5029 | 3.0315 | 0.78742 |  |  | 0.2441 | 0.5512 | 0 | 104 | 28.8889
Extra-high | 1642 | 165 | 103.8 | 28.8333 | -0.013889 | -0.05 | -22.4646 | 103.1367 | 605.4712 | 686.1433 | 19783.7989 | 3.037 | 0.78742 |  |  | 0.2441 | 0.5512 | 0 | 103.8 | 28.8333
Extra-high | 1643 | 166 | 103.9 | 28.8611 | 0.083333 | 0.3 | 134.7875 | 103.1367 | 606.6384 | 844.5626 | 24375.0142 | 3.0437 | 0.78742 |  |  | 0.2441 | 0.5512 | 0 | 103.9 | 28.8611
Extra-high | 1644 | 167 | 104.4 | 29 | 0.16667 | 0.6 | 269.575 | 103.1367 | 612.4911 | 985.2028 | 28570.8811 | 3.0517 | 0.78742 |  |  | 0.2441 | 0.5512 | 0 | 104.4 | 29
Extra-high | 1645 | 168 | 105.1 | 29.1944 | 0.23611 | 0.85 | 381.8979 | 103.1367 | 620.7321 | 1105.7667 | 32282.2454 | 3.0606 | 0.78742 |  |  | 0.2441 | 0.5512 | 0 | 105.1 | 29.1944
Extra-high | 1646 | 169 | 106.1 | 29.4722 | 0.29167 | 1.05 | 471.7563 | 103.1367 | 632.6005 | 1207.4935 | 35587.5161 | 3.0705 | 0.78742 |  |  | 0.2441 | 0.5512 | 0 | 106.1 | 29.4722
Extra-high | 1647 | 170 | 107.2 | 29.7778 | 0.33333 | 1.2 | 539.15 | 103.1367 | 645.7856 | 1288.0723 | 38355.9305 | 3.0812 | 0.78742 |  |  | 0.2441 | 0.5512 | 0 | 107.2 | 29.7778
Extra-high | 1648 | 171 | 108.5 | 30.1389 | 0.375 | 1.35 | 606.5438 | 103.1367 | 661.5433 | 1371.2237 | 41327.1595 | 3.0927 | 0.78742 |  |  | 0.2441 | 0.5512 | 0 | 108.5 | 30.1389
Extra-high | 1649 | 172 | 109.9 | 30.5278 | 0.38889 | 1.4 | 629.0083 | 103.1367 | 678.7255 | 1410.8705 | 43070.7421 | 3.1046 | 0.78742 |  |  | 0.2441 | 0.5512 | 0 | 109.9 | 30.5278
Extra-high | 1650 | 173 | 111.3 | 30.9167 | 0.38889 | 1.4 | 629.0083 | 103.1367 | 696.128 | 1428.273 | 44157.4417 | 3.1169 | 0.78742 |  |  | 0.2441 | 0.5512 | 0 | 111.3 | 30.9167
Extra-high | 1651 | 174 | 112.7 | 31.3056 | 0.36111 | 1.3 | 584.0792 | 103.1367 | 713.7508 | 1400.9667 | 43858.0401 | 3.1291 | 0.78742 |  |  | 0.2441 | 0.5512 | 0 | 112.7 | 31.3056
Extra-high | 1652 | 175 | 113.9 | 31.6389 | 0.31944 | 1.15 | 516.6854 | 103.1367 | 729.0314 | 1348.8535 | 42676.2263 | 3.1409 | 0.78742 |  |  | 0.2441 | 0.5512 | 0 | 113.9 | 31.6389
Extra-high | 1653 | 176 | 115 | 31.9444 | 0.29167 | 1.05 | 471.7562 | 103.1367 | 743.1808 | 1318.0737 | 42105.1327 | 3.1526 | 0.78742 |  |  | 0.2441 | 0.5512 | 0 | 115 | 31.9444
Extra-high | 1654 | 177 | 116 | 32.2222 | 0.25 | 0.9 | 404.3625 | 103.1367 | 756.1618 | 1263.661 | 40717.967 | 3.1639 | 0.78742 |  |  | 0.2441 | 0.5512 | 0 | 116 | 32.2222
Extra-high | 1655 | 178 | 116.8 | 32.4444 | 0.22222 | 0.8 | 359.4333 | 103.1367 | 766.6276 | 1229.1977 | 39880.6353 | 3.175 | 0.78742 |  |  | 0.2441 | 0.5512 | 0 | 116.8 | 32.4444
Extra-high | 1656 | 179 | 117.6 | 32.6667 | 0.22222 | 0.8 | 359.4333 | 103.1367 | 777.1653 | 1239.7354 | 40498.0223 | 3.1863 | 0.78742 |  |  | 0.2441 | 0.5512 | 0 | 117.6 | 32.6667
Extra-high | 1657 | 180 | 118.4 | 32.8889 | 0.22222 | 0.8 | 359.4333 | 103.1367 | 787.775 | 1250.345 | 41122.4584 | 3.1977 | 0.78742 |  |  | 0.2441 | 0.5512 | 0 | 118.4 | 32.8889
Extra-high | 1658 | 181 | 119.2 | 33.1111 | 0.22222 | 0.8 | 359.4333 | 103.1367 | 798.4566 | 1261.0266 | 41753.9916 | 3.2093 | 0.78742 |  |  | 0.2441 | 0.5512 | 0 | 119.2 | 33.1111
Extra-high | 1659 | 182 | 120 | 33.3333 | 0.22222 | 0.8 | 359.4333 | 103.1367 | 809.2101 | 1271.7801 | 42392.6698 | 3.2211 | 0.78742 |  |  | 0.2441 | 0.5512 | 0 | 120 | 33.3333
Extra-high | 1660 | 183 | 120.8 | 33.5556 | 0.22222 | 0.8 | 359.4333 | 103.1367 | 820.0355 | 1282.6055 | 43038.541 | 3.233 | 0.78742 |  |  | 0.2441 | 0.5512 | 0 | 120.8 | 33.5556
Extra-high | 1661 | 184 | 121.6 | 33.7778 | 0.20833 | 0.75 | 336.9688 | 103.1367 | 830.9329 | 1271.0383 | 42932.8494 | 3.2449 | 0.78742 |  |  | 0.2441 | 0.5512 | 0 | 121.6 | 33.7778
Extra-high | 1662 | 185 | 122.3 | 33.9722 | 0.20833 | 0.75 | 336.9688 | 103.1367 | 840.5271 | 1280.6325 | 43505.932 | 3.257 | 0.78742 |  |  | 0.2441 | 0.5512 | 0 | 122.3 | 33.9722
Extra-high | 1663 | 186 | 123.1 | 34.1944 | 0.20833 | 0.75 | 336.9688 | 103.1367 | 851.5593 | 1291.6647 | 44167.758 | 3.2693 | 0.78742 |  |  | 0.2441 | 0.5512 | 0 | 123.1 | 34.1944
Extra-high | 1664 | 187 | 123.8 | 34.3889 | 0.18056 | 0.65 | 292.0396 | 103.1367 | 861.2715 | 1256.4478 | 43207.8429 | 3.2813 | 0.78742 |  |  | 0.2441 | 0.5512 | 0 | 123.8 | 34.3889
Extra-high | 1665 | 188 | 124.4 | 34.5556 | 0.16667 | 0.6 | 269.575 | 103.1367 | 869.6401 | 1242.3518 | 42930.1556 | 3.2932 | 0.78742 |  |  | 0.2441 | 0.5512 | 0 | 124.4 | 34.5556
Extra-high | 1666 | 189 | 125 | 34.7222 | 0.13889 | 0.5 | 224.6458 | 103.1367 | 878.0491 | 1205.8316 | 41869.1543 | 3.3048 | 0.78742 |  |  | 0.2441 | 0.5512 | 0 | 125 | 34.7222
Extra-high | 1667 | 190 | 125.4 | 34.8333 | 0.11111 | 0.4 | 179.7167 | 103.1367 | 883.6776 | 1166.531 | 40634.1626 | 3.3161 | 0.78742 |  |  | 0.2441 | 0.5512 | 0 | 125.4 | 34.8333
Extra-high | 1668 | 191 | 125.8 | 34.9444 | 0.097222 | 0.35 | 157.2521 | 103.1367 | 889.3241 | 1149.7129 | 40176.0782 | 3.3273 | 0.78742 |  |  | 0.2441 | 0.5512 | 0 | 125.8 | 34.9444
Extra-high | 1669 | 192 | 126.1 | 35.0278 | 0.083333 | 0.3 | 134.7875 | 103.1367 | 893.5708 | 1131.495 | 39633.7545 | 3.3383 | 0.78742 |  |  | 0.2441 | 0.5512 | 0 | 126.1 | 35.0278
Extra-high | 1670 | 193 | 126.4 | 35.1111 | 0.069444 | 0.25 | 112.3229 | 103.1367 | 897.8276 | 1113.2872 | 39088.7496 | 3.3492 | 0.78742 |  |  | 0.2441 | 0.5512 | 0 | 126.4 | 35.1111
Extra-high | 1671 | 194 | 126.6 | 35.1667 | 0.041667 | 0.15 | 67.3937 | 103.1367 | 900.671 | 1071.2015 | 37670.5853 | 3.3596 | 0.78742 |  |  | 0.2441 | 0.5512 | 0 | 126.6 | 35.1667
Extra-high | 1672 | 195 | 126.7 | 35.1944 | 0.027778 | 0.1 | 44.9292 | 103.1367 | 902.0945 | 1050.1603 | 36959.809 | 3.3699 | 0.78742 |  |  | 0.2441 | 0.5512 | 0 | 126.7 | 35.1944
Extra-high | 1673 | 196 | 126.8 | 35.2222 | 0.027778 | 0.1 | 44.9292 | 103.1367 | 903.519 | 1051.5849 | 37039.1558 | 3.3802 | 0.78742 |  |  | 0.2441 | 0.5512 | 0 | 126.8 | 35.2222
Extra-high | 1674 | 197 | 126.9 | 35.25 | 0.013889 | 0.05 | 22.4646 | 103.1367 | 904.9447 | 1030.546 | 36326.7448 | 3.3903 | 0.78742 |  |  | 0.2441 | 0.5512 | 0 | 126.9 | 35.25
Extra-high | 1675 | 198 | 126.9 | 35.25 | 0 | 0 | 0 | 103.1367 | 904.9447 | 1008.0814 | 35534.8683 | 3.4001 | 0.78742 |  |  | 0.2441 | 0.5512 | 0 | 126.9 | 35.25
Extra-high | 1676 | 199 | 126.9 | 35.25 | -0.013889 | -0.05 | -22.4646 | 103.1367 | 904.9447 | 985.6168 | 34742.9917 | 3.4098 | 0.78742 |  |  | 0.2441 | 0.5512 | 0 | 126.9 | 35.25
Extra-high | 1677 | 200 | 126.8 | 35.2222 | -0.041667 | -0.15 | -67.3938 | 103.1367 | 903.519 | 939.2619 | 33082.8931 | 3.419 | 0.78742 |  |  | 0.2441 | 0.5512 | 0 | 126.8 | 35.2222
Extra-high | 1678 | 201 | 126.6 | 35.1667 | -0.069444 | -0.25 | -112.3229 | 103.1367 | 900.671 | 891.4848 | 31350.5492 | 3.4277 | 0.78742 |  |  | 0.2441 | 0.5512 | 0 | 126.6 | 35.1667
Extra-high | 1679 | 202 | 126.3 | 35.0833 | -0.083333 | -0.3 | -134.7875 | 103.1367 | 896.4075 | 864.7567 | 30338.5477 | 3.4361 | 0.78742 |  |  | 0.2441 | 0.5512 | 0 | 126.3 | 35.0833
Extra-high | 1680 | 203 | 126 | 35 | -0.083333 | -0.3 | -134.7875 | 103.1367 | 892.1541 | 860.5033 | 30117.6152 | 3.4445 | 0.78742 |  |  | 0.2441 | 0.5512 | 0 | 126 | 35
Extra-high | 1681 | 204 | 125.7 | 34.9167 | -0.055556 | -0.2 | -89.8583 | 103.1367 | 887.9108 | 901.1892 | 31466.5217 | 3.4532 | 0.78742 |  |  | 0.2441 | 0.5512 | 0 | 125.7 | 34.9167
Extra-high | 1682 | 205 | 125.6 | 34.8889 | -0.013889 | -0.05 | -22.4646 | 103.1367 | 886.4986 | 967.1707 | 33743.5121 | 3.4626 | 0.78742 |  |  | 0.2441 | 0.5512 | 0 | 125.6 | 34.8889
Extra-high | 1683 | 206 | 125.6 | 34.8889 | 0.027778 | 0.1 | 44.9292 | 103.1367 | 886.4986 | 1034.5645 | 36094.8052 | 3.4726 | 0.78742 |  |  | 0.2441 | 0.5512 | 0 | 125.6 | 34.8889
Extra-high | 1684 | 207 | 125.8 | 34.9444 | 0.083333 | 0.3 | 134.7875 | 103.1367 | 889.3241 | 1127.2483 | 39391.0658 | 3.4836 | 0.78742 |  |  | 0.2441 | 0.5512 | 0 | 125.8 | 34.9444
Extra-high | 1685 | 208 | 126.2 | 35.0556 | 0.11111 | 0.4 | 179.7167 | 103.1367 | 894.9886 | 1177.8419 | 41289.9037 | 3.495 | 0.78742 |  |  | 0.2441 | 0.5512 | 0 | 126.2 | 35.0556
Extra-high | 1686 | 209 | 126.6 | 35.1667 | 0.11111 | 0.4 | 179.7167 | 103.1367 | 900.671 | 1183.5244 | 41620.6079 | 3.5066 | 0.78742 |  |  | 0.2441 | 0.5512 | 0 | 126.6 | 35.1667
Extra-high | 1687 | 210 | 127 | 35.2778 | 0.11111 | 0.4 | 179.7167 | 103.1367 | 906.3715 | 1189.2248 | 41953.2093 | 3.5182 | 0.78742 |  |  | 0.2441 | 0.5512 | 0 | 127 | 35.2778
Extra-high | 1688 | 211 | 127.4 | 35.3889 | 0.083333 | 0.3 | 134.7875 | 103.1367 | 912.0899 | 1150.0141 | 40697.7206 | 3.5296 | 0.78742 |  |  | 0.2441 | 0.5512 | 0 | 127.4 | 35.3889
Extra-high | 1689 | 212 | 127.6 | 35.4444 | 0.055556 | 0.2 | 89.8583 | 103.1367 | 914.9558 | 1107.9509 | 39270.703 | 3.5405 | 0.78742 |  |  | 0.2441 | 0.5512 | 0 | 127.6 | 35.4444
Extra-high | 1690 | 213 | 127.8 | 35.5 | 0.041667 | 0.15 | 67.3938 | 103.1367 | 917.8263 | 1088.3567 | 38636.664 | 3.5512 | 0.78742 |  |  | 0.2441 | 0.5512 | 0 | 127.8 | 35.5
Extra-high | 1691 | 214 | 127.9 | 35.5278 | 0.027778 | 0.1 | 44.9292 | 103.1367 | 919.2632 | 1067.3291 | 37919.8296 | 3.5617 | 0.78742 |  |  | 0.2441 | 0.5512 | 0 | 127.9 | 35.5278
Extra-high | 1692 | 215 | 128 | 35.5556 | 0.027778 | 0.1 | 44.9292 | 103.1367 | 920.7012 | 1068.7671 | 38000.6077 | 3.5723 | 0.78742 |  |  | 0.2441 | 0.5512 | 0 | 128 | 35.5556
Extra-high | 1693 | 216 | 128.1 | 35.5833 | 0.027778 | 0.1 | 44.9292 | 103.1367 | 922.1404 | 1070.2062 | 38081.5057 | 3.5829 | 0.78742 |  |  | 0.2441 | 0.5512 | 0 | 128.1 | 35.5833
Extra-high | 1694 | 217 | 128.2 | 35.6111 | 0.027778 | 0.1 | 44.9292 | 103.1367 | 923.5807 | 1071.6465 | 38162.5237 | 3.5935 | 0.78742 |  |  | 0.2441 | 0.5512 | 0 | 128.2 | 35.6111
Extra-high | 1695 | 218 | 128.3 | 35.6389 | 0.027778 | 0.1 | 44.9292 | 103.1367 | 925.0221 | 1073.0879 | 38243.6617 | 3.6041 | 0.78742 |  |  | 0.2441 | 0.5512 | 0 | 128.3 | 35.6389
Extra-high | 1696 | 219 | 128.4 | 35.6667 | 0.027778 | 0.1 | 44.9292 | 103.1367 | 926.4646 | 1074.5305 | 38324.92 | 3.6147 | 0.78742 |  |  | 0.2441 | 0.5512 | 0 | 128.4 | 35.6667
Extra-high | 1697 | 220 | 128.5 | 35.6944 | 0.027778 | 0.1 | 44.9292 | 103.1367 | 927.9083 | 1075.9741 | 38406.2984 | 3.6254 | 0.78742 |  |  | 0.2441 | 0.5512 | 0 | 128.5 | 35.6944
Extra-high | 1698 | 221 | 128.6 | 35.7222 | 0.013889 | 0.05 | 22.4646 | 103.1367 | 929.353 | 1054.9543 | 37685.3124 | 3.6359 | 0.78742 |  |  | 0.2441 | 0.5512 | 0 | 128.6 | 35.7222
Extra-high | 1699 | 222 | 128.6 | 35.7222 | -0.013889 | -0.05 | -22.4646 | 103.1367 | 929.353 | 1010.0251 | 36080.3427 | 3.6459 | 0.78742 |  |  | 0.2441 | 0.5512 | 0 | 128.6 | 35.7222
Extra-high | 1700 | 223 | 128.5 | 35.6944 | -0.041667 | -0.15 | -67.3937 | 103.1367 | 927.9083 | 963.6512 | 34396.9943 | 3.6554 | 0.78742 |  |  | 0.2441 | 0.5512 | 0 | 128.5 | 35.6944
Extra-high | 1701 | 224 | 128.3 | 35.6389 | -0.055556 | -0.2 | -89.8583 | 103.1367 | 925.0221 | 938.3004 | 33439.985 | 3.6647 | 0.78742 |  |  | 0.2441 | 0.5512 | 0 | 128.3 | 35.6389
Extra-high | 1702 | 225 | 128.1 | 35.5833 | -0.055556 | -0.2 | -89.8583 | 103.1367 | 922.1404 | 935.4187 | 33285.3172 | 3.674 | 0.78742 |  |  | 0.2441 | 0.5512 | 0 | 128.1 | 35.5833
Extra-high | 1703 | 226 | 127.9 | 35.5278 | -0.069444 | -0.25 | -112.3229 | 103.1367 | 919.2632 | 910.077 | 32333.0125 | 3.683 | 0.78742 |  |  | 0.2441 | 0.5512 | 0 | 127.9 | 35.5278
Extra-high | 1704 | 227 | 127.6 | 35.4444 | -0.069444 | -0.25 | -112.3229 | 103.1367 | 914.9558 | 905.7696 | 32104.5009 | 3.6919 | 0.78742 |  |  | 0.2441 | 0.5512 | 0 | 127.6 | 35.4444
Extra-high | 1705 | 228 | 127.4 | 35.3889 | -0.055556 | -0.2 | -89.8583 | 103.1367 | 912.0899 | 925.3682 | 32747.7541 | 3.701 | 0.78742 |  |  | 0.2441 | 0.5512 | 0 | 127.4 | 35.3889
Extra-high | 1706 | 229 | 127.2 | 35.3333 | -0.055556 | -0.2 | -89.8583 | 103.1367 | 909.2284 | 922.5068 | 32595.24 | 3.71 | 0.78742 |  |  | 0.2441 | 0.5512 | 0 | 127.2 | 35.3333
Extra-high | 1707 | 230 | 127 | 35.2778 | -0.041667 | -0.15 | -67.3937 | 103.1367 | 906.3715 | 942.1144 | 33235.7029 | 3.7193 | 0.78742 |  |  | 0.2441 | 0.5512 | 0 | 127 | 35.2778
Extra-high | 1708 | 231 | 126.9 | 35.25 | -0.027778 | -0.1 | -44.9292 | 103.1367 | 904.9447 | 963.1522 | 33951.1151 | 3.7287 | 0.78742 |  |  | 0.2441 | 0.5512 | 0 | 126.9 | 35.25
Extra-high | 1709 | 232 | 126.8 | 35.2222 | -0.027778 | -0.1 | -44.9292 | 103.1367 | 903.519 | 961.7265 | 33874.1456 | 3.7381 | 0.78742 |  |  | 0.2441 | 0.5512 | 0 | 126.8 | 35.2222
Extra-high | 1710 | 233 | 126.7 | 35.1944 | 0 | 0 | 0 | 103.1367 | 902.0945 | 1005.2312 | 35378.5519 | 3.7479 | 0.78742 |  |  | 0.2441 | 0.5512 | 0 | 126.7 | 35.1944
Extra-high | 1711 | 234 | 126.8 | 35.2222 | 0.027778 | 0.1 | 44.9292 | 103.1367 | 903.519 | 1051.5849 | 37039.1558 | 3.7582 | 0.78742 |  |  | 0.2441 | 0.5512 | 0 | 126.8 | 35.2222
Extra-high | 1712 | 235 | 126.9 | 35.25 | 0.041667 | 0.15 | 67.3937 | 103.1367 | 904.9447 | 1075.4751 | 37910.498 | 3.7687 | 0.78742 |  |  | 0.2441 | 0.5512 | 0 | 126.9 | 35.25
Extra-high | 1713 | 236 | 127.1 | 35.3056 | 0.069444 | 0.25 | 112.3229 | 103.1367 | 907.7994 | 1123.259 | 39657.283 | 3.7798 | 0.78742 |  |  | 0.2441 | 0.5512 | 0 | 127.1 | 35.3056
Extra-high | 1714 | 237 | 127.4 | 35.3889 | 0.083333 | 0.3 | 134.7875 | 103.1367 | 912.0899 | 1150.0141 | 40697.7206 | 3.7911 | 0.78742 |  |  | 0.2441 | 0.5512 | 0 | 127.4 | 35.3889
Extra-high | 1715 | 238 | 127.7 | 35.4722 | 0.097222 | 0.35 | 157.2521 | 103.1367 | 916.3905 | 1176.7793 | 41742.9761 | 3.8027 | 0.78742 |  |  | 0.2441 | 0.5512 | 0 | 127.7 | 35.4722
Extra-high | 1716 | 239 | 128.1 | 35.5833 | 0.11111 | 0.4 | 179.7167 | 103.1367 | 922.1404 | 1204.9937 | 42877.6943 | 3.8146 | 0.78742 |  |  | 0.2441 | 0.5512 | 0 | 128.1 | 35.5833
Extra-high | 1717 | 240 | 128.5 | 35.6944 | 0.125 | 0.45 | 202.1813 | 103.1367 | 927.9083 | 1233.2262 | 44019.3242 | 3.8268 | 0.78742 |  |  | 0.2441 | 0.5512 | 0 | 128.5 | 35.6944
Extra-high | 1718 | 241 | 129 | 35.8333 | 0.13889 | 0.5 | 224.6458 | 103.1367 | 935.1434 | 1262.9259 | 45254.8451 | 3.8394 | 0.78742 |  |  | 0.2441 | 0.5512 | 0 | 129 | 35.8333
Extra-high | 1719 | 242 | 129.5 | 35.9722 | 0.15278 | 0.55 | 247.1104 | 103.1367 | 942.4066 | 1292.6537 | 46499.6267 | 3.8523 | 0.78742 |  |  | 0.2441 | 0.5512 | 0 | 129.5 | 35.9722
Extra-high | 1720 | 243 | 130.1 | 36.1389 | 0.15278 | 0.55 | 247.1104 | 103.1367 | 951.1596 | 1301.4067 | 47031.3911 | 3.8654 | 0.78742 |  |  | 0.2441 | 0.5512 | 0 | 130.1 | 36.1389
Extra-high | 1721 | 244 | 130.6 | 36.2778 | 0.125 | 0.45 | 202.1813 | 103.1367 | 958.4846 | 1263.8025 | 45847.9478 | 3.8781 | 0.78742 |  |  | 0.2441 | 0.5512 | 0 | 130.6 | 36.2778
Extra-high | 1722 | 245 | 131 | 36.3889 | 0.083333 | 0.3 | 134.7875 | 103.1367 | 964.3649 | 1202.2891 | 43749.9627 | 3.8902 | 0.78742 |  |  | 0.2441 | 0.5512 | 0 | 131 | 36.3889
Extra-high | 1723 | 246 | 131.2 | 36.4444 | 0.041667 | 0.15 | 67.3938 | 103.1367 | 967.3117 | 1137.8422 | 41468.0259 | 3.9018 | 0.78742 |  |  | 0.2441 | 0.5512 | 0 | 131.2 | 36.4444
Extra-high | 1724 | 247 | 131.3 | 36.4722 | 0 | 0 | 0 | 103.1367 | 968.7868 | 1071.9235 | 39095.4338 | 3.9126 | 0.78742 |  |  | 0.2441 | 0.5512 | 0 | 131.3 | 36.4722
Extra-high | 1725 | 248 | 131.2 | 36.4444 | -0.083333 | -0.3 | -134.7875 | 103.1367 | 967.3117 | 935.6609 | 34099.6426 | 3.9221 | 0.78742 |  |  | 0.2441 | 0.5512 | 0 | 131.2 | 36.4444
Extra-high | 1726 | 249 | 130.7 | 36.3056 | -0.19444 | -0.7 | -314.5042 | 103.1367 | 959.953 | 748.5855 | 27177.8126 | 3.9296 | 0.78742 |  |  | 0.2441 | 0.5512 | 0 | 130.7 | 36.3056
Extra-high | 1727 | 250 | 129.8 | 36.0556 | -0.31944 | -1.15 | -516.6854 | 103.1367 | 946.778 | 533.2293 | 19225.8788 | 3.935 | 0.78742 |  |  | 0.2441 | 0.5512 | 0 | 129.8 | 36.0556
Extra-high | 1728 | 251 | 128.4 | 35.6667 | -0.45833 | -1.65 | -741.3313 | 103.1367 | 926.4646 | 288.27 | 10281.6318 | 3.9378 | 0.78742 |  |  | 0.2441 | 0.5512 | 0 | 128.4 | 35.6667
Extra-high | 1729 | 252 | 126.5 | 35.1389 | -0.59722 | -2.15 | -965.9771 | 103.1367 | 899.2487 | 36.4083 | 1279.3488 | 3.9382 | 0.78742 |  |  | 0.2441 | 0.5512 | 0 | 126.5 | 35.1389
Extra-high | 1730 | 253 | 124.1 | 34.4722 | -0.68056 | -2.45 | -1100.7646 | 103.1367 | 865.4507 | -132.1772 | -4556.4405 | 3.9382 | 0.78869 | -4556.4405 | 0.0012657 | 0.24449 | 0.55208 | 0 | 124.1 | 34.4722
Extra-high | 1731 | 254 | 121.6 | 33.7778 | -0.70833 | -2.55 | -1145.6937 | 103.1367 | 830.9329 | -211.6242 | -7148.195 | 3.9382 | 0.79067 | -7148.195 | 0.0032513 | 0.24511 | 0.55347 | 0 | 121.6 | 33.7778
Extra-high | 1732 | 255 | 119 | 33.0556 | -0.70833 | -2.55 | -1145.6937 | 103.1367 | 795.7794 | -246.7776 | -8157.3716 | 3.9382 | 0.79294 | -8157.3716 | 0.0055172 | 0.24581 | 0.55506 | 0 | 119 | 33.0556
Extra-high | 1733 | 256 | 116.5 | 32.3611 | -0.68056 | -2.45 | -1100.7646 | 103.1367 | 762.6945 | -234.9334 | -7602.7043 | 3.9382 | 0.79505 | -7602.7043 | 0.0076291 | 0.24647 | 0.55654 | 0 | 116.5 | 32.3611
Extra-high | 1734 | 257 | 114.1 | 31.6944 | -0.65278 | -2.35 | -1055.8354 | 103.1367 | 731.5939 | -221.1048 | -7007.7946 | 3.9382 | 0.797 | -7007.7946 | 0.0095757 | 0.24707 | 0.5579 | 0 | 114.1 | 31.6944
Extra-high | 1735 | 258 | 111.8 | 31.0556 | -0.63889 | -2.3 | -1033.3708 | 103.1367 | 702.3966 | -227.8376 | -7075.6218 | 3.9382 | 0.79896 | -7075.6218 | 0.011541 | 0.24768 | 0.55927 | 0 | 111.8 | 31.0556
Extra-high | 1736 | 259 | 109.5 | 30.4167 | -0.65278 | -2.35 | -1055.8354 | 103.1367 | 673.7938 | -278.9049 | -8483.3574 | 3.9382 | 0.80132 | -8483.3574 | 0.013898 | 0.24841 | 0.56092 | 0 | 109.5 | 30.4167
Extra-high | 1737 | 260 | 107.1 | 29.75 | -0.65278 | -2.35 | -1055.8354 | 103.1367 | 644.5813 | -308.1174 | -9166.4922 | 3.9382 | 0.80387 | -9166.4922 | 0.016444 | 0.2492 | 0.56271 | 0 | 107.1 | 29.75
Extra-high | 1738 | 261 | 104.8 | 29.1111 | -0.63889 | -2.3 | -1033.3708 | 103.1367 | 617.1935 | -313.0406 | -9112.9605 | 3.9382 | 0.8064 | -9112.9605 | 0.018975 | 0.24998 | 0.56448 | 0 | 104.8 | 29.1111
Extra-high | 1739 | 262 | 102.5 | 28.4722 | -0.61111 | -2.2 | -988.4417 | 103.1367 | 590.4002 | -294.9047 | -8396.5934 | 3.9382 | 0.80873 | -8396.5934 | 0.021308 | 0.25071 | 0.56611 | 0 | 102.5 | 28.4722
Extra-high | 1740 | 263 | 100.4 | 27.8889 | -0.54167 | -1.95 | -876.1188 | 103.1367 | 566.456 | -206.526 | -5759.7811 | 3.9382 | 0.81033 | -5759.7811 | 0.022908 | 0.2512 | 0.56723 | 0 | 100.4 | 27.8889
Extra-high | 1741 | 264 | 98.6 | 27.3889 | -0.44444 | -1.6 | -718.8667 | 103.1367 | 546.3269 | -69.403 | -1900.872 | 3.9382 | 0.81086 | -1900.872 | 0.023436 | 0.25137 | 0.5676 | 0 | 98.6 | 27.3889
Extra-high | 1742 | 265 | 97.2 | 27 | -0.375 | -1.35 | -606.5437 | 103.1367 | 530.9227 | 27.5157 | 742.9231 | 3.9384 | 0.81086 |  |  | 0.25137 | 0.5676 | 0 | 97.2 | 27
Extra-high | 1743 | 266 | 95.9 | 26.6389 | -0.33333 | -1.2 | -539.15 | 103.1367 | 516.8161 | 80.8028 | 2152.4956 | 3.939 | 0.81086 |  |  | 0.25137 | 0.5676 | 0 | 95.9 | 26.6389
Extra-high | 1744 | 267 | 94.8 | 26.3333 | -0.29167 | -1.05 | -471.7563 | 103.1367 | 505.028 | 136.4084 | 3592.0892 | 3.94 | 0.81086 |  |  | 0.25137 | 0.5676 | 0 | 94.8 | 26.3333
Extra-high | 1745 | 268 | 93.8 | 26.0556 | -0.27778 | -1 | -449.2917 | 103.1367 | 494.4296 | 148.2746 | 3863.3778 | 3.9411 | 0.81086 |  |  | 0.25137 | 0.5676 | 0 | 93.8 | 26.0556
Extra-high | 1746 | 269 | 92.8 | 25.7778 | -0.27778 | -1 | -449.2917 | 103.1367 | 483.9436 | 137.7886 | 3551.8843 | 3.9421 | 0.81086 |  |  | 0.25137 | 0.5676 | 0 | 92.8 | 25.7778
Extra-high | 1747 | 270 | 91.8 | 25.5 | -0.25 | -0.9 | -404.3625 | 103.1367 | 473.57 | 172.3442 | 4394.776 | 3.9433 | 0.81086 |  |  | 0.25137 | 0.5676 | 0 | 91.8 | 25.5
Extra-high | 1748 | 271 | 91 | 25.2778 | -0.22222 | -0.8 | -359.4333 | 103.1367 | 465.352 | 209.0553 | 5284.4546 | 3.9447 | 0.81086 |  |  | 0.25137 | 0.5676 | 0 | 91 | 25.2778
Extra-high | 1749 | 272 | 90.2 | 25.0556 | -0.19444 | -0.7 | -314.5042 | 103.1367 | 457.2059 | 245.8385 | 6159.6193 | 3.9465 | 0.81086 |  |  | 0.25137 | 0.5676 | 0 | 90.2 | 25.0556
Extra-high | 1750 | 273 | 89.6 | 24.8889 | -0.15278 | -0.55 | -247.1104 | 103.1367 | 451.1436 | 307.1699 | 7645.1171 | 3.9486 | 0.81086 |  |  | 0.25137 | 0.5676 | 0 | 89.6 | 24.8889
Extra-high | 1751 | 274 | 89.1 | 24.75 | -0.13889 | -0.5 | -224.6458 | 103.1367 | 446.1226 | 324.6134 | 8034.1824 | 3.9508 | 0.81086 |  |  | 0.25137 | 0.5676 | 0 | 89.1 | 24.75
Extra-high | 1752 | 275 | 88.6 | 24.6111 | -0.13889 | -0.5 | -224.6458 | 103.1367 | 441.1296 | 319.6205 | 7866.2154 | 3.953 | 0.81086 |  |  | 0.25137 | 0.5676 | 0 | 88.6 | 24.6111
Extra-high | 1753 | 276 | 88.1 | 24.4722 | -0.13889 | -0.5 | -224.6458 | 103.1367 | 436.1648 | 314.6557 | 7700.323 | 3.9551 | 0.81086 |  |  | 0.25137 | 0.5676 | 0 | 88.1 | 24.4722
Extra-high | 1754 | 277 | 87.6 | 24.3333 | -0.13889 | -0.5 | -224.6458 | 103.1367 | 431.228 | 309.7189 | 7536.4934 | 3.9572 | 0.81086 |  |  | 0.25137 | 0.5676 | 0 | 87.6 | 24.3333
Extra-high | 1755 | 278 | 87.1 | 24.1944 | -0.13889 | -0.5 | -224.6458 | 103.1367 | 426.3194 | 304.8103 | 7374.715 | 3.9593 | 0.81086 |  |  | 0.25137 | 0.5676 | 0 | 87.1 | 24.1944
Extra-high | 1756 | 279 | 86.6 | 24.0556 | -0.13889 | -0.5 | -224.6458 | 103.1367 | 421.4388 | 299.9297 | 7214.9759 | 3.9613 | 0.81086 |  |  | 0.25137 | 0.5676 | 0 | 86.6 | 24.0556
Extra-high | 1757 | 280 | 86.1 | 23.9167 | -0.15278 | -0.55 | -247.1104 | 103.1367 | 416.5864 | 272.6127 | 6519.9866 | 3.9631 | 0.81086 |  |  | 0.25137 | 0.5676 | 0 | 86.1 | 23.9167
Extra-high | 1758 | 281 | 85.5 | 23.75 | -0.15278 | -0.55 | -247.1104 | 103.1367 | 410.8005 | 266.8268 | 6337.1372 | 3.9649 | 0.81086 |  |  | 0.25137 | 0.5676 | 0 | 85.5 | 23.75
Extra-high | 1759 | 282 | 85 | 23.6111 | -0.15278 | -0.55 | -247.1104 | 103.1367 | 406.0099 | 262.0362 | 6186.9657 | 3.9666 | 0.81086 |  |  | 0.25137 | 0.5676 | 0 | 85 | 23.6111
Extra-high | 1760 | 283 | 84.4 | 23.4444 | -0.16667 | -0.6 | -269.575 | 103.1367 | 400.2982 | 233.8599 | 5482.7162 | 3.9681 | 0.81086 |  |  | 0.25137 | 0.5676 | 0 | 84.4 | 23.4444
Extra-high | 1761 | 284 | 83.8 | 23.2778 | -0.16667 | -0.6 | -269.575 | 103.1367 | 394.627 | 228.1887 | 5311.7263 | 3.9696 | 0.81086 |  |  | 0.25137 | 0.5676 | 0 | 83.8 | 23.2778
Extra-high | 1762 | 285 | 83.2 | 23.1111 | -0.16667 | -0.6 | -269.575 | 103.1367 | 388.9963 | 222.558 | 5143.5619 | 3.971 | 0.81086 |  |  | 0.25137 | 0.5676 | 0 | 83.2 | 23.1111
Extra-high | 1763 | 286 | 82.6 | 22.9444 | -0.16667 | -0.6 | -269.575 | 103.1367 | 383.406 | 216.9677 | 4978.2028 | 3.9724 | 0.81086 |  |  | 0.25137 | 0.5676 | 0 | 82.6 | 22.9444
Extra-high | 1764 | 287 | 82 | 22.7778 | -0.18056 | -0.65 | -292.0396 | 103.1367 | 377.8561 | 188.9533 | 4303.9353 | 3.9736 | 0.81086 |  |  | 0.25137 | 0.5676 | 0 | 82 | 22.7778
Extra-high | 1765 | 288 | 81.3 | 22.5833 | -0.22222 | -0.8 | -359.4333 | 103.1367 | 371.4325 | 115.1358 | 2600.1511 | 3.9743 | 0.81086 |  |  | 0.25137 | 0.5676 | 0 | 81.3 | 22.5833
Extra-high | 1766 | 289 | 80.4 | 22.3333 | -0.30556 | -1.1 | -494.2208 | 103.1367 | 363.2544 | -27.8297 | -621.5308 | 3.9743 | 0.81103 | -621.5308 | 0.00017265 | 0.25142 | 0.56772 | 0 | 80.4 | 22.3333
Extra-high | 1767 | 290 | 79.1 | 21.9722 | -0.41667 | -1.5 | -673.9375 | 103.1367 | 351.6023 | -219.1985 | -4816.2774 | 3.9743 | 0.81237 | -4816.2774 | 0.0015105 | 0.25183 | 0.56866 | 0 | 79.1 | 21.9722
Extra-high | 1768 | 291 | 77.4 | 21.5 | -0.55556 | -2 | -898.5833 | 103.1367 | 336.6516 | -458.795 | -9864.0929 | 3.9743 | 0.81511 | -9864.0929 | 0.0042505 | 0.25268 | 0.57058 | 0 | 77.4 | 21.5
Extra-high | 1769 | 292 | 75.1 | 20.8611 | -0.70833 | -2.55 | -1145.6938 | 103.1367 | 316.9412 | -725.6159 | -15137.1535 | 3.9743 | 0.81931 | -15137.1535 | 0.0084553 | 0.25399 | 0.57352 | 0 | 75.1 | 20.8611
Extra-high | 1770 | 293 | 72.3 | 20.0833 | -0.83333 | -3 | -1347.875 | 103.1367 | 293.7483 | -950.99 | -19099.049 | 3.9743 | 0.82462 | -19099.049 | 0.013761 | 0.25563 | 0.57723 | 0 | 72.3 | 20.0833
Extra-high | 1771 | 294 | 69.1 | 19.1944 | -0.88889 | -3.2 | -1437.7333 | 103.1367 | 268.3211 | -1066.2755 | -20466.5659 | 3.9743 | 0.8303 | -20466.5659 | 0.019446 | 0.25739 | 0.58121 | 0 | 69.1 | 19.1944
Extra-high | 1772 | 295 | 65.9 | 18.3056 | -0.88889 | -3.2 | -1437.7333 | 103.1367 | 244.0448 | -1090.5518 | -19963.1566 | 3.9743 | 0.83585 | -19963.1566 | 0.024991 | 0.25911 | 0.58509 | 0 | 65.9 | 18.3056
Extra-high | 1773 | 296 | 62.7 | 17.4167 | -0.86111 | -3.1 | -1392.8042 | 103.1367 | 220.9194 | -1068.7481 | -18614.0288 | 3.9743 | 0.84102 | -18614.0288 | 0.030162 | 0.26072 | 0.58871 | 0 | 62.7 | 17.4167
Extra-high | 1774 | 297 | 59.7 | 16.5833 | -0.79167 | -2.85 | -1280.4813 | 103.1367 | 200.2845 | -977.06 | -16202.9117 | 3.9743 | 0.84552 | -16202.9117 | 0.034662 | 0.26211 | 0.59186 | 0 | 59.7 | 16.5833
Extra-high | 1775 | 298 | 57 | 15.8333 | -0.70833 | -2.55 | -1145.6938 | 103.1367 | 182.578 | -859.979 | -13616.3346 | 3.9743 | 0.8493 | -13616.3346 | 0.038445 | 0.26328 | 0.59451 | 0 | 57 | 15.8333
Extra-high | 1776 | 299 | 54.6 | 15.1667 | -0.66667 | -2.4 | -1078.3 | 103.1367 | 167.5267 | -807.6366 | -12249.1549 | 3.9743 | 0.8527 | -12249.1549 | 0.041847 | 0.26434 | 0.59689 | 0 | 54.6 | 15.1667
Extra-high | 1777 | 300 | 52.2 | 14.5 | -0.68056 | -2.45 | -1100.7646 | 103.1367 | 153.1228 | -844.5051 | -12245.3241 | 3.9743 | 0.85611 | -12245.3241 | 0.045249 | 0.26539 | 0.59927 | 0 | 52.2 | 14.5
Extra-high | 1778 | 301 | 49.7 | 13.8056 | -0.75 | -2.7 | -1213.0875 | 103.1367 | 138.8071 | -971.1437 | -13407.1788 | 3.9743 | 0.85983 | -13407.1788 | 0.048973 | 0.26655 | 0.60188 | 0 | 49.7 | 13.8056
Extra-high | 1779 | 302 | 46.8 | 13 | -0.86111 | -3.1 | -1392.8042 | 103.1367 | 123.0809 | -1166.5866 | -15165.626 | 3.9743 | 0.86404 | -15165.626 | 0.053186 | 0.26785 | 0.60483 | 0 | 46.8 | 13
Extra-high | 1780 | 303 | 43.5 | 12.0833 | -0.95833 | -3.45 | -1550.0562 | 103.1367 | 106.3353 | -1340.5843 | -16198.7268 | 3.9743 | 0.86854 | -16198.7268 | 0.057685 | 0.26925 | 0.60798 | 0 | 43.5 | 12.0833
Extra-high | 1781 | 304 | 39.9 | 11.0833 | -0.98611 | -3.55 | -1594.9854 | 103.1367 | 89.4632 | -1402.3855 | -15543.1058 | 3.9743 | 0.87286 | -15543.1058 | 0.062003 | 0.27059 | 0.611 | 0 | 39.9 | 11.0833
Extra-high | 1782 | 305 | 36.4 | 10.1111 | -0.93056 | -3.35 | -1505.1271 | 103.1367 | 74.4563 | -1327.5341 | -13422.8445 | 3.9743 | 0.87659 | -13422.8445 | 0.065731 | 0.27174 | 0.61361 | 0 | 36.4 | 10.1111
Extra-high | 1783 | 306 | 33.2 | 9.2222 | -0.81944 | -2.95 | -1325.4104 | 103.1367 | 61.9405 | -1160.3332 | -10700.8505 | 3.9743 | 0.87956 | -10700.8505 | 0.068704 | 0.27266 | 0.61569 | 0 | 33.2 | 9.2222
Extra-high | 1784 | 307 | 30.5 | 8.4722 | -0.68056 | -2.45 | -1100.7646 | 103.1367 | 52.2755 | -945.3524 | -8009.2352 | 3.9743 | 0.88179 | -8009.2352 | 0.070929 | 0.27335 | 0.61725 | 0 | 30.5 | 8.4722
Extra-high | 1785 | 308 | 28.3 | 7.8611 | -0.58333 | -2.1 | -943.5125 | 103.1367 | 45.0061 | -795.3697 | -6252.4894 | 3.9743 | 0.88352 | -6252.4894 | 0.072665 | 0.27389 | 0.61847 | 0 | 28.3 | 7.8611
Extra-high | 1786 | 309 | 26.3 | 7.3056 | -0.54167 | -1.95 | -876.1188 | 103.1367 | 38.8696 | -734.1124 | -5363.0992 | 3.9743 | 0.88501 | -5363.0992 | 0.074155 | 0.27435 | 0.61951 | 0 | 26.3 | 7.3056
Extra-high | 1787 | 310 | 24.4 | 6.7778 | -0.52778 | -1.9 | -853.6542 | 103.1367 | 33.4563 | -717.0611 | -4860.081 | 3.9743 | 0.88636 | -4860.081 | 0.075505 | 0.27477 | 0.62045 | 0 | 24.4 | 6.7778
Extra-high | 1788 | 311 | 22.5 | 6.25 | -0.54167 | -1.95 | -876.1187 | 103.1367 | 28.4488 | -744.5333 | -4653.3329 | 3.9743 | 0.88766 | -4653.3329 | 0.076798 | 0.27517 | 0.62136 | 0 | 22.5 | 6.25
Extra-high | 1789 | 312 | 20.5 | 5.6944 | -0.59722 | -2.15 | -965.9771 | 103.1367 | 23.616 | -839.2244 | -4778.9166 | 3.9743 | 0.88898 | -4778.9166 | 0.078125 | 0.27558 | 0.62229 | 0 | 20.5 | 5.6944
Extra-high | 1790 | 313 | 18.2 | 5.0556 | -0.69444 | -2.5 | -1123.2292 | 103.1367 | 18.6141 | -1001.4784 | -5063.0296 | 3.9743 | 0.89039 | -5063.0296 | 0.079532 | 0.27602 | 0.62327 | 0 | 18.2 | 5.0556
Extra-high | 1791 | 314 | 15.5 | 4.3056 | -0.81944 | -2.95 | -1325.4104 | 103.1367 | 13.5009 | -1208.7728 | -5204.4386 | 3.9743 | 0.89183 | -5204.4386 | 0.080977 | 0.27647 | 0.62428 | 0 | 15.5 | 4.3056
Extra-high | 1792 | 315 | 12.3 | 3.4167 | -0.94444 | -3.4 | -1527.5917 | 103.1367 | 8.5018 | -1415.9532 | -4837.8401 | 3.9743 | 0.89318 | -4837.8401 | 0.082321 | 0.27689 | 0.62523 | 0 | 12.3 | 3.4167
Extra-high | 1793 | 316 | 8.7 | 2.4167 | -0.98611 | -3.55 | -1594.9854 | 103.1367 | 4.2534 | -1487.5953 | -3595.022 | 3.9743 | 0.89418 | -3595.022 | 0.08332 | 0.27719 | 0.62592 | 0 | 8.7 | 2.4167
Extra-high | 1794 | 317 | 5.2 | 1.4444 | -1.2083 | -4.35 | -1954.4188 | 103.1367 | 1.5195 | -1849.7625 | -2671.8792 | 3.9743 | 0.89492 | -2671.8792 | 0.084062 | 0.27743 | 0.62644 | 0 | 5.2 | 1.4444
Extra-high | 1795 | 318 | 0 | 0 | -0.72222 | -2.6 | -1168.1583 | 0 | 0 | -1168.1583 | 0 | 3.9743 | 0.89492 |  |  | 0.27743 | 0.62644 | 1 |  | 0
Extra-high | 1796 | 319 | 0 | 0 | 0 | 0 | 0 | 0 | 0 | 0 | 0 | 3.9743 | 0.89492 |  |  | 0.27743 | 0.62644 | 1 |  | 0
Extra-high | 1797 | 320 | 0 | 0 | 0 | 0 | 0 | 0 | 0 | 0 | 0 | 3.9743 | 0.89492 |  |  | 0.27743 | 0.62644 | 1 |  | 0
Extra-high | 1798 | 321 | 0 | 0 | 0 | 0 | 0 | 0 | 0 | 0 | 0 | 3.9743 | 0.89492 |  |  | 0.27743 | 0.62644 | 1 |  | 0
Extra-high | 1799 | 322 | 0 | 0 | 0 | 0 | 0 | 0 | 0 | 0 | 0 | 3.9743 | 0.89492 |  |  | 0.27743 | 0.62644 | 1 |  | 0
Extra-high | 1800 | 323 | 0 | 0 | 0 | 0 | 0 | 0 | 0 | 0 | 0 | 3.9743 | 0.89492 |  |  | 0.27743 | 0.62644 | 1 |  | 0
|  |  |  | Max Accel. | 1.5833 | m/s2 |  |  |  | Max Power | 50325.0704 | W
|  |  |  | at | 1030 | sec |  |  |  | at | 1567 | sec
[10 empty] | V= | 31.5833 | m/s
[10 empty] | a= | 0.47222 | m/s2

## WLTC_class_1
Class 1 vehicles: | ratio of rated power in W / kerb mass in kg <= 22
For further requirements/recommendations see table "Explanations"
Phase | Total elapsed time | Phase elapsed time | WLTC class 1, version 1.4, vehicle speed | WLTC class 1, version 1.4, acceleration | WLTC class 1, version 1.4, acceleration |  | duration | stop duration | distance | p_stop | v_max | v_ave without stops | v_ave with stops | a_min | a_max
| s | s | km/h | m/s² | km/h/s |  | s | s | m |  | km/h | km/h | km/h | m/s² | m/s²
Low | 0 | 0 | 0 | 0 | 0 | low | 589 | 155 | 3323.7778 | 26.32% | 49.1 | 27.5705 | 20.3151 | -1 | 0.76389 | 1 |  | 0
Low | 1 | 1 | 0 | 0 | 0 | medium | 433 | 48 | 4767.1389 | 11.09% | 64.4 | 44.5758 | 39.6344 | -0.56944 | 0.625 | 1 |  | 0
Low | 2 | 2 | 0 | 0 | 0 |  | 1022 | 203 | 8090.9167 | [6 empty] | 1 |  | 0
Low | 3 | 3 | 0 | 0 | 0 | [10 empty] | 1 |  | 0
Low | 4 | 4 | 0 | 0 | 0 | [10 empty] | 1 |  | 0
Low | 5 | 5 | 0 | 0 | 0 | [10 empty] | 1 |  | 0
Low | 6 | 6 | 0 | 0 | 0 | [10 empty] | 1 |  | 0
Low | 7 | 7 | 0 | 0 | 0 | [10 empty] | 1 |  | 0
Low | 8 | 8 | 0 | 0 | 0 | [10 empty] | 1 |  | 0
Low | 9 | 9 | 0 | 0 | 0 | [10 empty] | 1 |  | 0
Low | 10 | 10 | 0 | 0 | 0 | [10 empty] | 1 |  | 0
Low | 11 | 11 | 0 | 0.027778 | 0.1 | [10 empty] | 1 |  | 0
Low | 12 | 12 | 0.2 | 0.43056 | 1.55 | [10 empty] | 1 |  | 0.055556
Low | 13 | 13 | 3.1 | 0.76389 | 2.75 | [10 empty] | 0 | 3.1 | 0.86111
Low | 14 | 14 | 5.7 | 0.68056 | 2.45 | [10 empty] | 0 | 5.7 | 1.5833
Low | 15 | 15 | 8 | 0.61111 | 2.2 | [10 empty] | 0 | 8 | 2.2222
Low | 16 | 16 | 10.1 | 0.55556 | 2 | [10 empty] | 0 | 10.1 | 2.8056
Low | 17 | 17 | 12 | 0.51389 | 1.85 | [10 empty] | 0 | 12 | 3.3333
Low | 18 | 18 | 13.8 | 0.47222 | 1.7 | [10 empty] | 0 | 13.8 | 3.8333
Low | 19 | 19 | 15.4 | 0.40278 | 1.45 | [10 empty] | 0 | 15.4 | 4.2778
Low | 20 | 20 | 16.7 | 0.31944 | 1.15 | [10 empty] | 0 | 16.7 | 4.6389
Low | 21 | 21 | 17.7 | 0.22222 | 0.8 | [10 empty] | 0 | 17.7 | 4.9167
Low | 22 | 22 | 18.3 | 0.15278 | 0.55 | [10 empty] | 0 | 18.3 | 5.0833
Low | 23 | 23 | 18.8 | 0.083333 | 0.3 | [10 empty] | 0 | 18.8 | 5.2222
Low | 24 | 24 | 18.9 | -0.055556 | -0.2 | [10 empty] | 0 | 18.9 | 5.25
Low | 25 | 25 | 18.4 | -0.27778 | -1 | [10 empty] | 0 | 18.4 | 5.1111
Low | 26 | 26 | 16.9 | -0.56944 | -2.05 | [10 empty] | 0 | 16.9 | 4.6944
Low | 27 | 27 | 14.3 | -0.84722 | -3.05 | [10 empty] | 0 | 14.3 | 3.9722
Low | 28 | 28 | 10.8 | -1 | -3.6 | [10 empty] | 0 | 10.8 | 3
Low | 29 | 29 | 7.1 | -0.94444 | -3.4 | [10 empty] | 0 | 7.1 | 1.9722
Low | 30 | 30 | 4 | -0.98611 | -3.55 | [10 empty] | 0 | 4 | 1.1111
Low | 31 | 31 | 0 | -0.55556 | -2 | [10 empty] | 1 |  | 0
Low | 32 | 32 | 0 | 0 | 0 | [10 empty] | 1 |  | 0
Low | 33 | 33 | 0 | 0 | 0 | [10 empty] | 1 |  | 0
Low | 34 | 34 | 0 | 0.20833 | 0.75 | [10 empty] | 1 |  | 0
Low | 35 | 35 | 1.5 | 0.55556 | 2 | [10 empty] | 0 | 1.5 | 0.41667
Low | 36 | 36 | 4 | 0.59722 | 2.15 | [10 empty] | 0 | 4 | 1.1111
Low | 37 | 37 | 5.8 | 0.48611 | 1.75 | [10 empty] | 0 | 5.8 | 1.6111
Low | 38 | 38 | 7.5 | 0.47222 | 1.7 | [10 empty] | 0 | 7.5 | 2.0833
Low | 39 | 39 | 9.2 | 0.47222 | 1.7 | [10 empty] | 0 | 9.2 | 2.5556
Low | 40 | 40 | 10.9 | 0.44444 | 1.6 | [10 empty] | 0 | 10.9 | 3.0278
Low | 41 | 41 | 12.4 | 0.41667 | 1.5 | [10 empty] | 0 | 12.4 | 3.4444
Low | 42 | 42 | 13.9 | 0.41667 | 1.5 | [10 empty] | 0 | 13.9 | 3.8611
Low | 43 | 43 | 15.4 | 0.375 | 1.35 | [10 empty] | 0 | 15.4 | 4.2778
Low | 44 | 44 | 16.6 | 0.29167 | 1.05 | [10 empty] | 0 | 16.6 | 4.6111
Low | 45 | 45 | 17.5 | 0.23611 | 0.85 | [10 empty] | 0 | 17.5 | 4.8611
Low | 46 | 46 | 18.3 | 0.19444 | 0.7 | [10 empty] | 0 | 18.3 | 5.0833
Low | 47 | 47 | 18.9 | 0.16667 | 0.6 | [10 empty] | 0 | 18.9 | 5.25
Low | 48 | 48 | 19.5 | 0.16667 | 0.6 | [10 empty] | 0 | 19.5 | 5.4167
Low | 49 | 49 | 20.1 | 0.18056 | 0.65 | [10 empty] | 0 | 20.1 | 5.5833
Low | 50 | 50 | 20.8 | 0.20833 | 0.75 | [10 empty] | 0 | 20.8 | 5.7778
Low | 51 | 51 | 21.6 | 0.23611 | 0.85 | [10 empty] | 0 | 21.6 | 6
Low | 52 | 52 | 22.5 | 0.22222 | 0.8 | [10 empty] | 0 | 22.5 | 6.25
Low | 53 | 53 | 23.2 | 0.19444 | 0.7 | [10 empty] | 0 | 23.2 | 6.4444
Low | 54 | 54 | 23.9 | 0.18056 | 0.65 | [10 empty] | 0 | 23.9 | 6.6389
Low | 55 | 55 | 24.5 | 0.16667 | 0.6 | [10 empty] | 0 | 24.5 | 6.8056
Low | 56 | 56 | 25.1 | 0.125 | 0.45 | [10 empty] | 0 | 25.1 | 6.9722
Low | 57 | 57 | 25.4 | 0.013889 | 0.05 | [10 empty] | 0 | 25.4 | 7.0556
Low | 58 | 58 | 25.2 | -0.16667 | -0.6 | [10 empty] | 0 | 25.2 | 7
Low | 59 | 59 | 24.2 | -0.40278 | -1.45 | [10 empty] | 0 | 24.2 | 6.7222
Low | 60 | 60 | 22.3 | -0.59722 | -2.15 | [10 empty] | 0 | 22.3 | 6.1944
Low | 61 | 61 | 19.9 | -0.69444 | -2.5 | [10 empty] | 0 | 19.9 | 5.5278
Low | 62 | 62 | 17.3 | -0.72222 | -2.6 | [10 empty] | 0 | 17.3 | 4.8056
Low | 63 | 63 | 14.7 | -0.72222 | -2.6 | [10 empty] | 0 | 14.7 | 4.0833
Low | 64 | 64 | 12.1 | -0.72222 | -2.6 | [10 empty] | 0 | 12.1 | 3.3611
Low | 65 | 65 | 9.5 | -0.76389 | -2.75 | [10 empty] | 0 | 9.5 | 2.6389
Low | 66 | 66 | 6.6 | -0.75 | -2.7 | [10 empty] | 0 | 6.6 | 1.8333
Low | 67 | 67 | 4.1 | -0.91667 | -3.3 | [10 empty] | 0 | 4.1 | 1.1389
Low | 68 | 68 | 0 | -0.56944 | -2.05 | [10 empty] | 1 |  | 0
Low | 69 | 69 | 0 | 0 | 0 | [10 empty] | 1 |  | 0
Low | 70 | 70 | 0 | 0 | 0 | [10 empty] | 1 |  | 0
Low | 71 | 71 | 0 | 0 | 0 | [10 empty] | 1 |  | 0
Low | 72 | 72 | 0 | 0 | 0 | [10 empty] | 1 |  | 0
Low | 73 | 73 | 0 | 0 | 0 | [10 empty] | 1 |  | 0
Low | 74 | 74 | 0 | 0 | 0 | [10 empty] | 1 |  | 0
Low | 75 | 75 | 0 | 0 | 0 | [10 empty] | 1 |  | 0
Low | 76 | 76 | 0 | 0 | 0 | [10 empty] | 1 |  | 0
Low | 77 | 77 | 0 | 0 | 0 | [10 empty] | 1 |  | 0
Low | 78 | 78 | 0 | 0 | 0 | [10 empty] | 1 |  | 0
Low | 79 | 79 | 0 | 0 | 0 | [10 empty] | 1 |  | 0
Low | 80 | 80 | 0 | 0 | 0 | [10 empty] | 1 |  | 0
Low | 81 | 81 | 0 | 0 | 0 | [10 empty] | 1 |  | 0
Low | 82 | 82 | 0 | 0 | 0 | [10 empty] | 1 |  | 0
Low | 83 | 83 | 0 | 0 | 0 | [10 empty] | 1 |  | 0
Low | 84 | 84 | 0 | 0 | 0 | [10 empty] | 1 |  | 0
Low | 85 | 85 | 0 | 0 | 0 | [10 empty] | 1 |  | 0
Low | 86 | 86 | 0 | 0 | 0 | [10 empty] | 1 |  | 0
Low | 87 | 87 | 0 | 0 | 0 | [10 empty] | 1 |  | 0
Low | 88 | 88 | 0 | 0 | 0 | [10 empty] | 1 |  | 0
Low | 89 | 89 | 0 | 0 | 0 | [10 empty] | 1 |  | 0
Low | 90 | 90 | 0 | 0 | 0 | [10 empty] | 1 |  | 0
Low | 91 | 91 | 0 | 0 | 0 | [10 empty] | 1 |  | 0
Low | 92 | 92 | 0 | 0 | 0 | [10 empty] | 1 |  | 0
Low | 93 | 93 | 0 | 0 | 0 | [10 empty] | 1 |  | 0
Low | 94 | 94 | 0 | 0 | 0 | [10 empty] | 1 |  | 0
Low | 95 | 95 | 0 | 0 | 0 | [10 empty] | 1 |  | 0
Low | 96 | 96 | 0 | 0 | 0 | [10 empty] | 1 |  | 0
Low | 97 | 97 | 0 | 0 | 0 | [10 empty] | 1 |  | 0
Low | 98 | 98 | 0 | 0 | 0 | [10 empty] | 1 |  | 0
Low | 99 | 99 | 0 | 0 | 0 | [10 empty] | 1 |  | 0
Low | 100 | 100 | 0 | 0 | 0 | [10 empty] | 1 |  | 0
Low | 101 | 101 | 0 | 0 | 0 | [10 empty] | 1 |  | 0
Low | 102 | 102 | 0 | 0 | 0 | [10 empty] | 1 |  | 0
Low | 103 | 103 | 0 | 0 | 0 | [10 empty] | 1 |  | 0
Low | 104 | 104 | 0 | 0 | 0 | [10 empty] | 1 |  | 0
Low | 105 | 105 | 0 | 0 | 0 | [10 empty] | 1 |  | 0
Low | 106 | 106 | 0 | 0 | 0 | [10 empty] | 1 |  | 0
Low | 107 | 107 | 0 | 0.097222 | 0.35 | [10 empty] | 1 |  | 0
Low | 108 | 108 | 0.7 | 0.15278 | 0.55 | [10 empty] | 1 |  | 0.19444
Low | 109 | 109 | 1.1 | 0.11111 | 0.4 | [10 empty] | 0 | 1.1 | 0.30556
Low | 110 | 110 | 1.5 | 0.19444 | 0.7 | [10 empty] | 0 | 1.5 | 0.41667
Low | 111 | 111 | 2.5 | 0.27778 | 1 | [10 empty] | 0 | 2.5 | 0.69444
Low | 112 | 112 | 3.5 | 0.30556 | 1.1 | [10 empty] | 0 | 3.5 | 0.97222
Low | 113 | 113 | 4.7 | 0.36111 | 1.3 | [10 empty] | 0 | 4.7 | 1.3056
Low | 114 | 114 | 6.1 | 0.43056 | 1.55 | [10 empty] | 0 | 6.1 | 1.6944
Low | 115 | 115 | 7.8 | 0.48611 | 1.75 | [10 empty] | 0 | 7.8 | 2.1667
Low | 116 | 116 | 9.6 | 0.5 | 1.8 | [10 empty] | 0 | 9.6 | 2.6667
Low | 117 | 117 | 11.4 | 0.48611 | 1.75 | [10 empty] | 0 | 11.4 | 3.1667
Low | 118 | 118 | 13.1 | 0.5 | 1.8 | [10 empty] | 0 | 13.1 | 3.6389
Low | 119 | 119 | 15 | 0.48611 | 1.75 | [10 empty] | 0 | 15 | 4.1667
Low | 120 | 120 | 16.6 | 0.47222 | 1.7 | [10 empty] | 0 | 16.6 | 4.6111
Low | 121 | 121 | 18.4 | 0.47222 | 1.7 | [10 empty] | 0 | 18.4 | 5.1111
Low | 122 | 122 | 20 | 0.47222 | 1.7 | [10 empty] | 0 | 20 | 5.5556
Low | 123 | 123 | 21.8 | 0.47222 | 1.7 | [10 empty] | 0 | 21.8 | 6.0556
Low | 124 | 124 | 23.4 | 0.45833 | 1.65 | [10 empty] | 0 | 23.4 | 6.5
Low | 125 | 125 | 25.1 | 0.47222 | 1.7 | [10 empty] | 0 | 25.1 | 6.9722
Low | 126 | 126 | 26.8 | 0.47222 | 1.7 | [10 empty] | 0 | 26.8 | 7.4444
Low | 127 | 127 | 28.5 | 0.44444 | 1.6 | [10 empty] | 0 | 28.5 | 7.9167
Low | 128 | 128 | 30 | 0.40278 | 1.45 | [10 empty] | 0 | 30 | 8.3333
Low | 129 | 129 | 31.4 | 0.34722 | 1.25 | [10 empty] | 0 | 31.4 | 8.7222
Low | 130 | 130 | 32.5 | 0.25 | 0.9 | [10 empty] | 0 | 32.5 | 9.0278
Low | 131 | 131 | 33.2 | 0.125 | 0.45 | [10 empty] | 0 | 33.2 | 9.2222
Low | 132 | 132 | 33.4 | -0.027778 | -0.1 | [10 empty] | 0 | 33.4 | 9.2778
Low | 133 | 133 | 33 | -0.13889 | -0.5 | [10 empty] | 0 | 33 | 9.1667
Low | 134 | 134 | 32.4 | -0.125 | -0.45 | [10 empty] | 0 | 32.4 | 9
Low | 135 | 135 | 32.1 | -0.069444 | -0.25 | [10 empty] | 0 | 32.1 | 8.9167
Low | 136 | 136 | 31.9 | -0.027778 | -0.1 | [10 empty] | 0 | 31.9 | 8.8611
Low | 137 | 137 | 31.9 | 0.041667 | 0.15 | [10 empty] | 0 | 31.9 | 8.8611
Low | 138 | 138 | 32.2 | 0.13889 | 0.5 | [10 empty] | 0 | 32.2 | 8.9444
Low | 139 | 139 | 32.9 | 0.20833 | 0.75 | [10 empty] | 0 | 32.9 | 9.1389
Low | 140 | 140 | 33.7 | 0.23611 | 0.85 | [10 empty] | 0 | 33.7 | 9.3611
Low | 141 | 141 | 34.6 | 0.26389 | 0.95 | [10 empty] | 0 | 34.6 | 9.6111
Low | 142 | 142 | 35.6 | 0.27778 | 1 | [10 empty] | 0 | 35.6 | 9.8889
Low | 143 | 143 | 36.6 | 0.26389 | 0.95 | [10 empty] | 0 | 36.6 | 10.1667
Low | 144 | 144 | 37.5 | 0.25 | 0.9 | [10 empty] | 0 | 37.5 | 10.4167
Low | 145 | 145 | 38.4 | 0.25 | 0.9 | [10 empty] | 0 | 38.4 | 10.6667
Low | 146 | 146 | 39.3 | 0.22222 | 0.8 | [10 empty] | 0 | 39.3 | 10.9167
Low | 147 | 147 | 40 | 0.18056 | 0.65 | [10 empty] | 0 | 40 | 11.1111
Low | 148 | 148 | 40.6 | 0.15278 | 0.55 | [10 empty] | 0 | 40.6 | 11.2778
Low | 149 | 149 | 41.1 | 0.11111 | 0.4 | [10 empty] | 0 | 41.1 | 11.4167
Low | 150 | 150 | 41.4 | 0.069444 | 0.25 | [10 empty] | 0 | 41.4 | 11.5
Low | 151 | 151 | 41.6 | 0.055556 | 0.2 | [10 empty] | 0 | 41.6 | 11.5556
Low | 152 | 152 | 41.8 | 0.027778 | 0.1 | [10 empty] | 0 | 41.8 | 11.6111
Low | 153 | 153 | 41.8 | 0.013889 | 0.05 | [10 empty] | 0 | 41.8 | 11.6111
Low | 154 | 154 | 41.9 | 0.013889 | 0.05 | [10 empty] | 0 | 41.9 | 11.6389
Low | 155 | 155 | 41.9 | 0.013889 | 0.05 | [10 empty] | 0 | 41.9 | 11.6389
Low | 156 | 156 | 42 | 0.027778 | 0.1 | [10 empty] | 0 | 42 | 11.6667
Low | 157 | 157 | 42.1 | 0.027778 | 0.1 | [10 empty] | 0 | 42.1 | 11.6944
Low | 158 | 158 | 42.2 | 0.027778 | 0.1 | [10 empty] | 0 | 42.2 | 11.7222
Low | 159 | 159 | 42.3 | 0.055556 | 0.2 | [10 empty] | 0 | 42.3 | 11.75
Low | 160 | 160 | 42.6 | 0.097222 | 0.35 | [10 empty] | 0 | 42.6 | 11.8333
Low | 161 | 161 | 43 | 0.11111 | 0.4 | [10 empty] | 0 | 43 | 11.9444
Low | 162 | 162 | 43.4 | 0.097222 | 0.35 | [10 empty] | 0 | 43.4 | 12.0556
Low | 163 | 163 | 43.7 | 0.097222 | 0.35 | [10 empty] | 0 | 43.7 | 12.1389
Low | 164 | 164 | 44.1 | 0.097222 | 0.35 | [10 empty] | 0 | 44.1 | 12.25
Low | 165 | 165 | 44.4 | 0.055556 | 0.2 | [10 empty] | 0 | 44.4 | 12.3333
Low | 166 | 166 | 44.5 | 0.027778 | 0.1 | [10 empty] | 0 | 44.5 | 12.3611
Low | 167 | 167 | 44.6 | 0 | 0 | [10 empty] | 0 | 44.6 | 12.3889
Low | 168 | 168 | 44.5 | -0.027778 | -0.1 | [10 empty] | 0 | 44.5 | 12.3611
Low | 169 | 169 | 44.4 | -0.013889 | -0.05 | [10 empty] | 0 | 44.4 | 12.3333
Low | 170 | 170 | 44.4 | -0.013889 | -0.05 | [10 empty] | 0 | 44.4 | 12.3333
Low | 171 | 171 | 44.3 | -0.013889 | -0.05 | [10 empty] | 0 | 44.3 | 12.3056
Low | 172 | 172 | 44.3 | 0 | 0 | [10 empty] | 0 | 44.3 | 12.3056
Low | 173 | 173 | 44.3 | -0.013889 | -0.05 | [10 empty] | 0 | 44.3 | 12.3056
Low | 174 | 174 | 44.2 | -0.027778 | -0.1 | [10 empty] | 0 | 44.2 | 12.2778
Low | 175 | 175 | 44.1 | -0.027778 | -0.1 | [10 empty] | 0 | 44.1 | 12.25
Low | 176 | 176 | 44 | -0.027778 | -0.1 | [10 empty] | 0 | 44 | 12.2222
Low | 177 | 177 | 43.9 | -0.027778 | -0.1 | [10 empty] | 0 | 43.9 | 12.1944
Low | 178 | 178 | 43.8 | -0.027778 | -0.1 | [10 empty] | 0 | 43.8 | 12.1667
Low | 179 | 179 | 43.7 | -0.041667 | -0.15 | [10 empty] | 0 | 43.7 | 12.1389
Low | 180 | 180 | 43.5 | -0.041667 | -0.15 | [10 empty] | 0 | 43.5 | 12.0833
Low | 181 | 181 | 43.4 | -0.055556 | -0.2 | [10 empty] | 0 | 43.4 | 12.0556
Low | 182 | 182 | 43.1 | -0.069444 | -0.25 | [10 empty] | 0 | 43.1 | 11.9722
Low | 183 | 183 | 42.9 | -0.055556 | -0.2 | [10 empty] | 0 | 42.9 | 11.9167
Low | 184 | 184 | 42.7 | -0.055556 | -0.2 | [10 empty] | 0 | 42.7 | 11.8611
Low | 185 | 185 | 42.5 | -0.055556 | -0.2 | [10 empty] | 0 | 42.5 | 11.8056
Low | 186 | 186 | 42.3 | -0.041667 | -0.15 | [10 empty] | 0 | 42.3 | 11.75
Low | 187 | 187 | 42.2 | -0.013889 | -0.05 | [10 empty] | 0 | 42.2 | 11.7222
Low | 188 | 188 | 42.2 | 0 | 0 | [10 empty] | 0 | 42.2 | 11.7222
Low | 189 | 189 | 42.2 | 0.013889 | 0.05 | [10 empty] | 0 | 42.2 | 11.7222
Low | 190 | 190 | 42.3 | 0.027778 | 0.1 | [10 empty] | 0 | 42.3 | 11.75
Low | 191 | 191 | 42.4 | 0.013889 | 0.05 | [10 empty] | 0 | 42.4 | 11.7778
Low | 192 | 192 | 42.4 | 0.027778 | 0.1 | [10 empty] | 0 | 42.4 | 11.7778
Low | 193 | 193 | 42.6 | 0.055556 | 0.2 | [10 empty] | 0 | 42.6 | 11.8333
Low | 194 | 194 | 42.8 | 0.069444 | 0.25 | [10 empty] | 0 | 42.8 | 11.8889
Low | 195 | 195 | 43.1 | 0.069444 | 0.25 | [10 empty] | 0 | 43.1 | 11.9722
Low | 196 | 196 | 43.3 | 0.041667 | 0.15 | [10 empty] | 0 | 43.3 | 12.0278
Low | 197 | 197 | 43.4 | 0.013889 | 0.05 | [10 empty] | 0 | 43.4 | 12.0556
Low | 198 | 198 | 43.4 | 0 | 0 | [10 empty] | 0 | 43.4 | 12.0556
Low | 199 | 199 | 43.4 | -0.027778 | -0.1 | [10 empty] | 0 | 43.4 | 12.0556
Low | 200 | 200 | 43.2 | -0.069444 | -0.25 | [10 empty] | 0 | 43.2 | 12
Low | 201 | 201 | 42.9 | -0.083333 | -0.3 | [10 empty] | 0 | 42.9 | 11.9167
Low | 202 | 202 | 42.6 | -0.097222 | -0.35 | [10 empty] | 0 | 42.6 | 11.8333
Low | 203 | 203 | 42.2 | -0.097222 | -0.35 | [10 empty] | 0 | 42.2 | 11.7222
Low | 204 | 204 | 41.9 | -0.097222 | -0.35 | [10 empty] | 0 | 41.9 | 11.6389
Low | 205 | 205 | 41.5 | -0.125 | -0.45 | [10 empty] | 0 | 41.5 | 11.5278
Low | 206 | 206 | 41 | -0.13889 | -0.5 | [10 empty] | 0 | 41 | 11.3889
Low | 207 | 207 | 40.5 | -0.15278 | -0.55 | [10 empty] | 0 | 40.5 | 11.25
Low | 208 | 208 | 39.9 | -0.16667 | -0.6 | [10 empty] | 0 | 39.9 | 11.0833
Low | 209 | 209 | 39.3 | -0.16667 | -0.6 | [10 empty] | 0 | 39.3 | 10.9167
Low | 210 | 210 | 38.7 | -0.16667 | -0.6 | [10 empty] | 0 | 38.7 | 10.75
Low | 211 | 211 | 38.1 | -0.15278 | -0.55 | [10 empty] | 0 | 38.1 | 10.5833
Low | 212 | 212 | 37.6 | -0.13889 | -0.5 | [10 empty] | 0 | 37.6 | 10.4444
Low | 213 | 213 | 37.1 | -0.15278 | -0.55 | [10 empty] | 0 | 37.1 | 10.3056
Low | 214 | 214 | 36.5 | -0.19444 | -0.7 | [10 empty] | 0 | 36.5 | 10.1389
Low | 215 | 215 | 35.7 | -0.19444 | -0.7 | [10 empty] | 0 | 35.7 | 9.9167
Low | 216 | 216 | 35.1 | -0.18056 | -0.65 | [10 empty] | 0 | 35.1 | 9.75
Low | 217 | 217 | 34.4 | -0.16667 | -0.6 | [10 empty] | 0 | 34.4 | 9.5556
Low | 218 | 218 | 33.9 | -0.11111 | -0.4 | [10 empty] | 0 | 33.9 | 9.4167
Low | 219 | 219 | 33.6 | -0.055556 | -0.2 | [10 empty] | 0 | 33.6 | 9.3333
Low | 220 | 220 | 33.5 | 0 | 0 | [10 empty] | 0 | 33.5 | 9.3056
Low | 221 | 221 | 33.6 | 0.055556 | 0.2 | [10 empty] | 0 | 33.6 | 9.3333
Low | 222 | 222 | 33.9 | 0.097222 | 0.35 | [10 empty] | 0 | 33.9 | 9.4167
Low | 223 | 223 | 34.3 | 0.125 | 0.45 | [10 empty] | 0 | 34.3 | 9.5278
Low | 224 | 224 | 34.8 | 0.125 | 0.45 | [10 empty] | 0 | 34.8 | 9.6667
Low | 225 | 225 | 35.2 | 0.11111 | 0.4 | [10 empty] | 0 | 35.2 | 9.7778
Low | 226 | 226 | 35.6 | 0.11111 | 0.4 | [10 empty] | 0 | 35.6 | 9.8889
Low | 227 | 227 | 36 | 0.11111 | 0.4 | [10 empty] | 0 | 36 | 10
Low | 228 | 228 | 36.4 | 0.125 | 0.45 | [10 empty] | 0 | 36.4 | 10.1111
Low | 229 | 229 | 36.9 | 0.13889 | 0.5 | [10 empty] | 0 | 36.9 | 10.25
Low | 230 | 230 | 37.4 | 0.13889 | 0.5 | [10 empty] | 0 | 37.4 | 10.3889
Low | 231 | 231 | 37.9 | 0.125 | 0.45 | [10 empty] | 0 | 37.9 | 10.5278
Low | 232 | 232 | 38.3 | 0.11111 | 0.4 | [10 empty] | 0 | 38.3 | 10.6389
Low | 233 | 233 | 38.7 | 0.11111 | 0.4 | [10 empty] | 0 | 38.7 | 10.75
Low | 234 | 234 | 39.1 | 0.083333 | 0.3 | [10 empty] | 0 | 39.1 | 10.8611
Low | 235 | 235 | 39.3 | 0.055556 | 0.2 | [10 empty] | 0 | 39.3 | 10.9167
Low | 236 | 236 | 39.5 | 0.055556 | 0.2 | [10 empty] | 0 | 39.5 | 10.9722
Low | 237 | 237 | 39.7 | 0.055556 | 0.2 | [10 empty] | 0 | 39.7 | 11.0278
Low | 238 | 238 | 39.9 | 0.041667 | 0.15 | [10 empty] | 0 | 39.9 | 11.0833
Low | 239 | 239 | 40 | 0.027778 | 0.1 | [10 empty] | 0 | 40 | 11.1111
Low | 240 | 240 | 40.1 | 0.013889 | 0.05 | [10 empty] | 0 | 40.1 | 11.1389
Low | 241 | 241 | 40.1 | 0 | 0 | [10 empty] | 0 | 40.1 | 11.1389
Low | 242 | 242 | 40.1 | -0.013889 | -0.05 | [10 empty] | 0 | 40.1 | 11.1389
Low | 243 | 243 | 40 | -0.041667 | -0.15 | [10 empty] | 0 | 40 | 11.1111
Low | 244 | 244 | 39.8 | -0.027778 | -0.1 | [10 empty] | 0 | 39.8 | 11.0556
Low | 245 | 245 | 39.8 | 0 | 0 | [10 empty] | 0 | 39.8 | 11.0556
Low | 246 | 246 | 39.8 | 0.013889 | 0.05 | [10 empty] | 0 | 39.8 | 11.0556
Low | 247 | 247 | 39.9 | 0.041667 | 0.15 | [10 empty] | 0 | 39.9 | 11.0833
Low | 248 | 248 | 40.1 | 0.027778 | 0.1 | [10 empty] | 0 | 40.1 | 11.1389
Low | 249 | 249 | 40.1 | -0.055556 | -0.2 | [10 empty] | 0 | 40.1 | 11.1389
Low | 250 | 250 | 39.7 | -0.18056 | -0.65 | [10 empty] | 0 | 39.7 | 11.0278
Low | 251 | 251 | 38.8 | -0.31944 | -1.15 | [10 empty] | 0 | 38.8 | 10.7778
Low | 252 | 252 | 37.4 | -0.44444 | -1.6 | [10 empty] | 0 | 37.4 | 10.3889
Low | 253 | 253 | 35.6 | -0.55556 | -2 | [10 empty] | 0 | 35.6 | 9.8889
Low | 254 | 254 | 33.4 | -0.61111 | -2.2 | [10 empty] | 0 | 33.4 | 9.2778
Low | 255 | 255 | 31.2 | -0.59722 | -2.15 | [10 empty] | 0 | 31.2 | 8.6667
Low | 256 | 256 | 29.1 | -0.5 | -1.8 | [10 empty] | 0 | 29.1 | 8.0833
Low | 257 | 257 | 27.6 | -0.34722 | -1.25 | [10 empty] | 0 | 27.6 | 7.6667
Low | 258 | 258 | 26.6 | -0.19444 | -0.7 | [10 empty] | 0 | 26.6 | 7.3889
Low | 259 | 259 | 26.2 | -0.041667 | -0.15 | [10 empty] | 0 | 26.2 | 7.2778
Low | 260 | 260 | 26.3 | 0.069444 | 0.25 | [10 empty] | 0 | 26.3 | 7.3056
Low | 261 | 261 | 26.7 | 0.16667 | 0.6 | [10 empty] | 0 | 26.7 | 7.4167
Low | 262 | 262 | 27.5 | 0.23611 | 0.85 | [10 empty] | 0 | 27.5 | 7.6389
Low | 263 | 263 | 28.4 | 0.26389 | 0.95 | [10 empty] | 0 | 28.4 | 7.8889
Low | 264 | 264 | 29.4 | 0.27778 | 1 | [10 empty] | 0 | 29.4 | 8.1667
Low | 265 | 265 | 30.4 | 0.25 | 0.9 | [10 empty] | 0 | 30.4 | 8.4444
Low | 266 | 266 | 31.2 | 0.20833 | 0.75 | [10 empty] | 0 | 31.2 | 8.6667
Low | 267 | 267 | 31.9 | 0.18056 | 0.65 | [10 empty] | 0 | 31.9 | 8.8611
Low | 268 | 268 | 32.5 | 0.15278 | 0.55 | [10 empty] | 0 | 32.5 | 9.0278
Low | 269 | 269 | 33 | 0.125 | 0.45 | [10 empty] | 0 | 33 | 9.1667
Low | 270 | 270 | 33.4 | 0.11111 | 0.4 | [10 empty] | 0 | 33.4 | 9.2778
Low | 271 | 271 | 33.8 | 0.097222 | 0.35 | [10 empty] | 0 | 33.8 | 9.3889
Low | 272 | 272 | 34.1 | 0.069444 | 0.25 | [10 empty] | 0 | 34.1 | 9.4722
Low | 273 | 273 | 34.3 | 0.027778 | 0.1 | [10 empty] | 0 | 34.3 | 9.5278
Low | 274 | 274 | 34.3 | -0.055556 | -0.2 | [10 empty] | 0 | 34.3 | 9.5278
Low | 275 | 275 | 33.9 | -0.13889 | -0.5 | [10 empty] | 0 | 33.9 | 9.4167
Low | 276 | 276 | 33.3 | -0.18056 | -0.65 | [10 empty] | 0 | 33.3 | 9.25
Low | 277 | 277 | 32.6 | -0.20833 | -0.75 | [10 empty] | 0 | 32.6 | 9.0556
Low | 278 | 278 | 31.8 | -0.26389 | -0.95 | [10 empty] | 0 | 31.8 | 8.8333
Low | 279 | 279 | 30.7 | -0.30556 | -1.1 | [10 empty] | 0 | 30.7 | 8.5278
Low | 280 | 280 | 29.6 | -0.29167 | -1.05 | [10 empty] | 0 | 29.6 | 8.2222
Low | 281 | 281 | 28.6 | -0.25 | -0.9 | [10 empty] | 0 | 28.6 | 7.9444
Low | 282 | 282 | 27.8 | -0.19444 | -0.7 | [10 empty] | 0 | 27.8 | 7.7222
Low | 283 | 283 | 27.2 | -0.19444 | -0.7 | [10 empty] | 0 | 27.2 | 7.5556
Low | 284 | 284 | 26.4 | -0.19444 | -0.7 | [10 empty] | 0 | 26.4 | 7.3333
Low | 285 | 285 | 25.8 | -0.15278 | -0.55 | [10 empty] | 0 | 25.8 | 7.1667
Low | 286 | 286 | 25.3 | -0.125 | -0.45 | [10 empty] | 0 | 25.3 | 7.0278
Low | 287 | 287 | 24.9 | -0.11111 | -0.4 | [10 empty] | 0 | 24.9 | 6.9167
Low | 288 | 288 | 24.5 | -0.097222 | -0.35 | [10 empty] | 0 | 24.5 | 6.8056
Low | 289 | 289 | 24.2 | -0.069444 | -0.25 | [10 empty] | 0 | 24.2 | 6.7222
Low | 290 | 290 | 24 | -0.055556 | -0.2 | [10 empty] | 0 | 24 | 6.6667
Low | 291 | 291 | 23.8 | -0.055556 | -0.2 | [10 empty] | 0 | 23.8 | 6.6111
Low | 292 | 292 | 23.6 | -0.041667 | -0.15 | [10 empty] | 0 | 23.6 | 6.5556
Low | 293 | 293 | 23.5 | -0.027778 | -0.1 | [10 empty] | 0 | 23.5 | 6.5278
Low | 294 | 294 | 23.4 | -0.027778 | -0.1 | [10 empty] | 0 | 23.4 | 6.5
Low | 295 | 295 | 23.3 | -0.013889 | -0.05 | [10 empty] | 0 | 23.3 | 6.4722
Low | 296 | 296 | 23.3 | -0.013889 | -0.05 | [10 empty] | 0 | 23.3 | 6.4722
Low | 297 | 297 | 23.2 | -0.027778 | -0.1 | [10 empty] | 0 | 23.2 | 6.4444
Low | 298 | 298 | 23.1 | -0.027778 | -0.1 | [10 empty] | 0 | 23.1 | 6.4167
Low | 299 | 299 | 23 | -0.041667 | -0.15 | [10 empty] | 0 | 23 | 6.3889
Low | 300 | 300 | 22.8 | -0.069444 | -0.25 | [10 empty] | 0 | 22.8 | 6.3333
Low | 301 | 301 | 22.5 | -0.097222 | -0.35 | [10 empty] | 0 | 22.5 | 6.25
Low | 302 | 302 | 22.1 | -0.11111 | -0.4 | [10 empty] | 0 | 22.1 | 6.1389
Low | 303 | 303 | 21.7 | -0.13889 | -0.5 | [10 empty] | 0 | 21.7 | 6.0278
Low | 304 | 304 | 21.1 | -0.18056 | -0.65 | [10 empty] | 0 | 21.1 | 5.8611
Low | 305 | 305 | 20.4 | -0.22222 | -0.8 | [10 empty] | 0 | 20.4 | 5.6667
Low | 306 | 306 | 19.5 | -0.26389 | -0.95 | [10 empty] | 0 | 19.5 | 5.4167
Low | 307 | 307 | 18.5 | -0.26389 | -0.95 | [10 empty] | 0 | 18.5 | 5.1389
Low | 308 | 308 | 17.6 | -0.26389 | -0.95 | [10 empty] | 0 | 17.6 | 4.8889
Low | 309 | 309 | 16.6 | -0.26389 | -0.95 | [10 empty] | 0 | 16.6 | 4.6111
Low | 310 | 310 | 15.7 | -0.23611 | -0.85 | [10 empty] | 0 | 15.7 | 4.3611
Low | 311 | 311 | 14.9 | -0.19444 | -0.7 | [10 empty] | 0 | 14.9 | 4.1389
Low | 312 | 312 | 14.3 | -0.15278 | -0.55 | [10 empty] | 0 | 14.3 | 3.9722
Low | 313 | 313 | 13.8 | -0.097222 | -0.35 | [10 empty] | 0 | 13.8 | 3.8333
Low | 314 | 314 | 13.6 | -0.055556 | -0.2 | [10 empty] | 0 | 13.6 | 3.7778
Low | 315 | 315 | 13.4 | -0.027778 | -0.1 | [10 empty] | 0 | 13.4 | 3.7222
Low | 316 | 316 | 13.4 | 0.013889 | 0.05 | [10 empty] | 0 | 13.4 | 3.7222
Low | 317 | 317 | 13.5 | 0.013889 | 0.05 | [10 empty] | 0 | 13.5 | 3.75
Low | 318 | 318 | 13.5 | 0 | 0 | [10 empty] | 0 | 13.5 | 3.75
Low | 319 | 319 | 13.5 | -0.013889 | -0.05 | [10 empty] | 0 | 13.5 | 3.75
Low | 320 | 320 | 13.4 | -0.027778 | -0.1 | [10 empty] | 0 | 13.4 | 3.7222
Low | 321 | 321 | 13.3 | -0.041667 | -0.15 | [10 empty] | 0 | 13.3 | 3.6944
Low | 322 | 322 | 13.1 | -0.055556 | -0.2 | [10 empty] | 0 | 13.1 | 3.6389
Low | 323 | 323 | 12.9 | -0.027778 | -0.1 | [10 empty] | 0 | 12.9 | 3.5833
Low | 324 | 324 | 12.9 | -0.013889 | -0.05 | [10 empty] | 0 | 12.9 | 3.5833
Low | 325 | 325 | 12.8 | 0.013889 | 0.05 | [10 empty] | 0 | 12.8 | 3.5556
Low | 326 | 326 | 13 | 0.083333 | 0.3 | [10 empty] | 0 | 13 | 3.6111
Low | 327 | 327 | 13.4 | 0.11111 | 0.4 | [10 empty] | 0 | 13.4 | 3.7222
Low | 328 | 328 | 13.8 | 0.097222 | 0.35 | [10 empty] | 0 | 13.8 | 3.8333
Low | 329 | 329 | 14.1 | 0.055556 | 0.2 | [10 empty] | 0 | 14.1 | 3.9167
Low | 330 | 330 | 14.2 | 0.041667 | 0.15 | [10 empty] | 0 | 14.2 | 3.9444
Low | 331 | 331 | 14.4 | 0.041667 | 0.15 | [10 empty] | 0 | 14.4 | 4
Low | 332 | 332 | 14.5 | 0.013889 | 0.05 | [10 empty] | 0 | 14.5 | 4.0278
Low | 333 | 333 | 14.5 | -0.013889 | -0.05 | [10 empty] | 0 | 14.5 | 4.0278
Low | 334 | 334 | 14.4 | -0.027778 | -0.1 | [10 empty] | 0 | 14.4 | 4
Low | 335 | 335 | 14.3 | -0.013889 | -0.05 | [10 empty] | 0 | 14.3 | 3.9722
Low | 336 | 336 | 14.3 | -0.041667 | -0.15 | [10 empty] | 0 | 14.3 | 3.9722
Low | 337 | 337 | 14 | -0.18056 | -0.65 | [10 empty] | 0 | 14 | 3.8889
Low | 338 | 338 | 13 | -0.36111 | -1.3 | [10 empty] | 0 | 13 | 3.6111
Low | 339 | 339 | 11.4 | -0.52778 | -1.9 | [10 empty] | 0 | 11.4 | 3.1667
Low | 340 | 340 | 9.2 | -0.625 | -2.25 | [10 empty] | 0 | 9.2 | 2.5556
Low | 341 | 341 | 6.9 | -0.61111 | -2.2 | [10 empty] | 0 | 6.9 | 1.9167
Low | 342 | 342 | 4.8 | -0.5 | -1.8 | [10 empty] | 0 | 4.8 | 1.3333
Low | 343 | 343 | 3.3 | -0.34722 | -1.25 | [10 empty] | 0 | 3.3 | 0.91667
Low | 344 | 344 | 2.3 | -0.19444 | -0.7 | [10 empty] | 0 | 2.3 | 0.63889
Low | 345 | 345 | 1.9 | -0.083333 | -0.3 | [10 empty] | 0 | 1.9 | 0.52778
Low | 346 | 346 | 1.7 | -0.041667 | -0.15 | [10 empty] | 0 | 1.7 | 0.47222
Low | 347 | 347 | 1.6 | -0.041667 | -0.15 | [10 empty] | 0 | 1.6 | 0.44444
Low | 348 | 348 | 1.4 | -0.041667 | -0.15 | [10 empty] | 0 | 1.4 | 0.38889
Low | 349 | 349 | 1.3 | -0.027778 | -0.1 | [10 empty] | 0 | 1.3 | 0.36111
Low | 350 | 350 | 1.2 | -0.027778 | -0.1 | [10 empty] | 0 | 1.2 | 0.33333
Low | 351 | 351 | 1.1 | -0.027778 | -0.1 | [10 empty] | 0 | 1.1 | 0.30556
Low | 352 | 352 | 1 | -0.041667 | -0.15 | [10 empty] | 0 | 1 | 0.27778
Low | 353 | 353 | 0.8 | -0.055556 | -0.2 | [10 empty] | 1 |  | 0.22222
Low | 354 | 354 | 0.6 | -0.11111 | -0.4 | [10 empty] | 1 |  | 0.16667
Low | 355 | 355 | 0 | -0.083333 | -0.3 | [10 empty] | 1 |  | 0
Low | 356 | 356 | 0 | 0 | 0 | [10 empty] | 1 |  | 0
Low | 357 | 357 | 0 | 0 | 0 | [10 empty] | 1 |  | 0
Low | 358 | 358 | 0 | 0 | 0 | [10 empty] | 1 |  | 0
Low | 359 | 359 | 0 | 0 | 0 | [10 empty] | 1 |  | 0
Low | 360 | 360 | 0 | 0.30556 | 1.1 | [10 empty] | 1 |  | 0
Low | 361 | 361 | 2.2 | 0.625 | 2.25 | [10 empty] | 0 | 2.2 | 0.61111
Low | 362 | 362 | 4.5 | 0.61111 | 2.2 | [10 empty] | 0 | 4.5 | 1.25
Low | 363 | 363 | 6.6 | 0.56944 | 2.05 | [10 empty] | 0 | 6.6 | 1.8333
Low | 364 | 364 | 8.6 | 0.55556 | 2 | [10 empty] | 0 | 8.6 | 2.3889
Low | 365 | 365 | 10.6 | 0.54167 | 1.95 | [10 empty] | 0 | 10.6 | 2.9444
Low | 366 | 366 | 12.5 | 0.52778 | 1.9 | [10 empty] | 0 | 12.5 | 3.4722
Low | 367 | 367 | 14.4 | 0.52778 | 1.9 | [10 empty] | 0 | 14.4 | 4
Low | 368 | 368 | 16.3 | 0.48611 | 1.75 | [10 empty] | 0 | 16.3 | 4.5278
Low | 369 | 369 | 17.9 | 0.38889 | 1.4 | [10 empty] | 0 | 17.9 | 4.9722
Low | 370 | 370 | 19.1 | 0.27778 | 1 | [10 empty] | 0 | 19.1 | 5.3056
Low | 371 | 371 | 19.9 | 0.16667 | 0.6 | [10 empty] | 0 | 19.9 | 5.5278
Low | 372 | 372 | 20.3 | 0.083333 | 0.3 | [10 empty] | 0 | 20.3 | 5.6389
Low | 373 | 373 | 20.5 | 0.055556 | 0.2 | [10 empty] | 0 | 20.5 | 5.6944
Low | 374 | 374 | 20.7 | 0.069444 | 0.25 | [10 empty] | 0 | 20.7 | 5.75
Low | 375 | 375 | 21 | 0.125 | 0.45 | [10 empty] | 0 | 21 | 5.8333
Low | 376 | 376 | 21.6 | 0.22222 | 0.8 | [10 empty] | 0 | 21.6 | 6
Low | 377 | 377 | 22.6 | 0.29167 | 1.05 | [10 empty] | 0 | 22.6 | 6.2778
Low | 378 | 378 | 23.7 | 0.30556 | 1.1 | [10 empty] | 0 | 23.7 | 6.5833
Low | 379 | 379 | 24.8 | 0.27778 | 1 | [10 empty] | 0 | 24.8 | 6.8889
Low | 380 | 380 | 25.7 | 0.19444 | 0.7 | [10 empty] | 0 | 25.7 | 7.1389
Low | 381 | 381 | 26.2 | 0.097222 | 0.35 | [10 empty] | 0 | 26.2 | 7.2778
Low | 382 | 382 | 26.4 | 0.027778 | 0.1 | [10 empty] | 0 | 26.4 | 7.3333
Low | 383 | 383 | 26.4 | 0 | 0 | [10 empty] | 0 | 26.4 | 7.3333
Low | 384 | 384 | 26.4 | 0.013889 | 0.05 | [10 empty] | 0 | 26.4 | 7.3333
Low | 385 | 385 | 26.5 | 0.027778 | 0.1 | [10 empty] | 0 | 26.5 | 7.3611
Low | 386 | 386 | 26.6 | 0.041667 | 0.15 | [10 empty] | 0 | 26.6 | 7.3889
Low | 387 | 387 | 26.8 | 0.041667 | 0.15 | [10 empty] | 0 | 26.8 | 7.4444
Low | 388 | 388 | 26.9 | 0.055556 | 0.2 | [10 empty] | 0 | 26.9 | 7.4722
Low | 389 | 389 | 27.2 | 0.083333 | 0.3 | [10 empty] | 0 | 27.2 | 7.5556
Low | 390 | 390 | 27.5 | 0.11111 | 0.4 | [10 empty] | 0 | 27.5 | 7.6389
Low | 391 | 391 | 28 | 0.18056 | 0.65 | [10 empty] | 0 | 28 | 7.7778
Low | 392 | 392 | 28.8 | 0.26389 | 0.95 | [10 empty] | 0 | 28.8 | 8
Low | 393 | 393 | 29.9 | 0.30556 | 1.1 | [10 empty] | 0 | 29.9 | 8.3056
Low | 394 | 394 | 31 | 0.27778 | 1 | [10 empty] | 0 | 31 | 8.6111
Low | 395 | 395 | 31.9 | 0.20833 | 0.75 | [10 empty] | 0 | 31.9 | 8.8611
Low | 396 | 396 | 32.5 | 0.097222 | 0.35 | [10 empty] | 0 | 32.5 | 9.0278
Low | 397 | 397 | 32.6 | -0.013889 | -0.05 | [10 empty] | 0 | 32.6 | 9.0556
Low | 398 | 398 | 32.4 | -0.083333 | -0.3 | [10 empty] | 0 | 32.4 | 9
Low | 399 | 399 | 32 | -0.15278 | -0.55 | [10 empty] | 0 | 32 | 8.8889
Low | 400 | 400 | 31.3 | -0.23611 | -0.85 | [10 empty] | 0 | 31.3 | 8.6944
Low | 401 | 401 | 30.3 | -0.38889 | -1.4 | [10 empty] | 0 | 30.3 | 8.4167
Low | 402 | 402 | 28.5 | -0.56944 | -2.05 | [10 empty] | 0 | 28.5 | 7.9167
Low | 403 | 403 | 26.2 | -0.68056 | -2.45 | [10 empty] | 0 | 26.2 | 7.2778
Low | 404 | 404 | 23.6 | -0.70833 | -2.55 | [10 empty] | 0 | 23.6 | 6.5556
Low | 405 | 405 | 21.1 | -0.63889 | -2.3 | [10 empty] | 0 | 21.1 | 5.8611
Low | 406 | 406 | 19 | -0.5 | -1.8 | [10 empty] | 0 | 19 | 5.2778
Low | 407 | 407 | 17.5 | -0.41667 | -1.5 | [10 empty] | 0 | 17.5 | 4.8611
Low | 408 | 408 | 16 | -0.48611 | -1.75 | [10 empty] | 0 | 16 | 4.4444
Low | 409 | 409 | 14 | -0.63889 | -2.3 | [10 empty] | 0 | 14 | 3.8889
Low | 410 | 410 | 11.4 | -0.77778 | -2.8 | [10 empty] | 0 | 11.4 | 3.1667
Low | 411 | 411 | 8.4 | -0.84722 | -3.05 | [10 empty] | 0 | 8.4 | 2.3333
Low | 412 | 412 | 5.3 | -0.76389 | -2.75 | [10 empty] | 0 | 5.3 | 1.4722
Low | 413 | 413 | 2.9 | -0.73611 | -2.65 | [10 empty] | 0 | 2.9 | 0.80556
Low | 414 | 414 | 0 | -0.40278 | -1.45 | [10 empty] | 1 |  | 0
Low | 415 | 415 | 0 | 0 | 0 | [10 empty] | 1 |  | 0
Low | 416 | 416 | 0 | 0 | 0 | [10 empty] | 1 |  | 0
Low | 417 | 417 | 0 | 0 | 0 | [10 empty] | 1 |  | 0
Low | 418 | 418 | 0 | 0 | 0 | [10 empty] | 1 |  | 0
Low | 419 | 419 | 0 | 0 | 0 | [10 empty] | 1 |  | 0
Low | 420 | 420 | 0 | 0 | 0 | [10 empty] | 1 |  | 0
Low | 421 | 421 | 0 | 0 | 0 | [10 empty] | 1 |  | 0
Low | 422 | 422 | 0 | 0 | 0 | [10 empty] | 1 |  | 0
Low | 423 | 423 | 0 | 0 | 0 | [10 empty] | 1 |  | 0
Low | 424 | 424 | 0 | 0 | 0 | [10 empty] | 1 |  | 0
Low | 425 | 425 | 0 | 0 | 0 | [10 empty] | 1 |  | 0
Low | 426 | 426 | 0 | 0 | 0 | [10 empty] | 1 |  | 0
Low | 427 | 427 | 0 | 0 | 0 | [10 empty] | 1 |  | 0
Low | 428 | 428 | 0 | 0 | 0 | [10 empty] | 1 |  | 0
Low | 429 | 429 | 0 | 0 | 0 | [10 empty] | 1 |  | 0
Low | 430 | 430 | 0 | 0 | 0 | [10 empty] | 1 |  | 0
Low | 431 | 431 | 0 | 0 | 0 | [10 empty] | 1 |  | 0
Low | 432 | 432 | 0 | 0 | 0 | [10 empty] | 1 |  | 0
Low | 433 | 433 | 0 | 0 | 0 | [10 empty] | 1 |  | 0
Low | 434 | 434 | 0 | 0 | 0 | [10 empty] | 1 |  | 0
Low | 435 | 435 | 0 | 0 | 0 | [10 empty] | 1 |  | 0
Low | 436 | 436 | 0 | 0 | 0 | [10 empty] | 1 |  | 0
Low | 437 | 437 | 0 | 0 | 0 | [10 empty] | 1 |  | 0
Low | 438 | 438 | 0 | 0 | 0 | [10 empty] | 1 |  | 0
Low | 439 | 439 | 0 | 0 | 0 | [10 empty] | 1 |  | 0
Low | 440 | 440 | 0 | 0 | 0 | [10 empty] | 1 |  | 0
Low | 441 | 441 | 0 | 0 | 0 | [10 empty] | 1 |  | 0
Low | 442 | 442 | 0 | 0 | 0 | [10 empty] | 1 |  | 0
Low | 443 | 443 | 0 | 0 | 0 | [10 empty] | 1 |  | 0
Low | 444 | 444 | 0 | 0 | 0 | [10 empty] | 1 |  | 0
Low | 445 | 445 | 0 | 0 | 0 | [10 empty] | 1 |  | 0
Low | 446 | 446 | 0 | 0 | 0 | [10 empty] | 1 |  | 0
Low | 447 | 447 | 0 | 0 | 0 | [10 empty] | 1 |  | 0
Low | 448 | 448 | 0 | 0 | 0 | [10 empty] | 1 |  | 0
Low | 449 | 449 | 0 | 0 | 0 | [10 empty] | 1 |  | 0
Low | 450 | 450 | 0 | 0 | 0 | [10 empty] | 1 |  | 0
Low | 451 | 451 | 0 | 0 | 0 | [10 empty] | 1 |  | 0
Low | 452 | 452 | 0 | 0 | 0 | [10 empty] | 1 |  | 0
Low | 453 | 453 | 0 | 0 | 0 | [10 empty] | 1 |  | 0
Low | 454 | 454 | 0 | 0 | 0 | [10 empty] | 1 |  | 0
Low | 455 | 455 | 0 | 0 | 0 | [10 empty] | 1 |  | 0
Low | 456 | 456 | 0 | 0 | 0 | [10 empty] | 1 |  | 0
Low | 457 | 457 | 0 | 0 | 0 | [10 empty] | 1 |  | 0
Low | 458 | 458 | 0 | 0 | 0 | [10 empty] | 1 |  | 0
Low | 459 | 459 | 0 | 0 | 0 | [10 empty] | 1 |  | 0
Low | 460 | 460 | 0 | 0 | 0 | [10 empty] | 1 |  | 0
Low | 461 | 461 | 0 | 0 | 0 | [10 empty] | 1 |  | 0
Low | 462 | 462 | 0 | 0 | 0 | [10 empty] | 1 |  | 0
Low | 463 | 463 | 0 | 0 | 0 | [10 empty] | 1 |  | 0
Low | 464 | 464 | 0 | 0 | 0 | [10 empty] | 1 |  | 0
Low | 465 | 465 | 0 | 0 | 0 | [10 empty] | 1 |  | 0
Low | 466 | 466 | 0 | 0 | 0 | [10 empty] | 1 |  | 0
Low | 467 | 467 | 0 | 0 | 0 | [10 empty] | 1 |  | 0
Low | 468 | 468 | 0 | 0 | 0 | [10 empty] | 1 |  | 0
Low | 469 | 469 | 0 | 0 | 0 | [10 empty] | 1 |  | 0
Low | 470 | 470 | 0 | 0 | 0 | [10 empty] | 1 |  | 0
Low | 471 | 471 | 0 | 0 | 0 | [10 empty] | 1 |  | 0
Low | 472 | 472 | 0 | 0 | 0 | [10 empty] | 1 |  | 0
Low | 473 | 473 | 0 | 0 | 0 | [10 empty] | 1 |  | 0
Low | 474 | 474 | 0 | 0 | 0 | [10 empty] | 1 |  | 0
Low | 475 | 475 | 0 | 0 | 0 | [10 empty] | 1 |  | 0
Low | 476 | 476 | 0 | 0 | 0 | [10 empty] | 1 |  | 0
Low | 477 | 477 | 0 | 0 | 0 | [10 empty] | 1 |  | 0
Low | 478 | 478 | 0 | 0 | 0 | [10 empty] | 1 |  | 0
Low | 479 | 479 | 0 | 0 | 0 | [10 empty] | 1 |  | 0
Low | 480 | 480 | 0 | 0.22222 | 0.8 | [10 empty] | 1 |  | 0
Low | 481 | 481 | 1.6 | 0.43056 | 1.55 | [10 empty] | 0 | 1.6 | 0.44444
Low | 482 | 482 | 3.1 | 0.40278 | 1.45 | [10 empty] | 0 | 3.1 | 0.86111
Low | 483 | 483 | 4.5 | 0.41667 | 1.5 | [10 empty] | 0 | 4.5 | 1.25
Low | 484 | 484 | 6.1 | 0.43056 | 1.55 | [10 empty] | 0 | 6.1 | 1.6944
Low | 485 | 485 | 7.6 | 0.45833 | 1.65 | [10 empty] | 0 | 7.6 | 2.1111
Low | 486 | 486 | 9.4 | 0.51389 | 1.85 | [10 empty] | 0 | 9.4 | 2.6111
Low | 487 | 487 | 11.3 | 0.54167 | 1.95 | [10 empty] | 0 | 11.3 | 3.1389
Low | 488 | 488 | 13.3 | 0.51389 | 1.85 | [10 empty] | 0 | 13.3 | 3.6944
Low | 489 | 489 | 15 | 0.5 | 1.8 | [10 empty] | 0 | 15 | 4.1667
Low | 490 | 490 | 16.9 | 0.48611 | 1.75 | [10 empty] | 0 | 16.9 | 4.6944
Low | 491 | 491 | 18.5 | 0.44444 | 1.6 | [10 empty] | 0 | 18.5 | 5.1389
Low | 492 | 492 | 20.1 | 0.44444 | 1.6 | [10 empty] | 0 | 20.1 | 5.5833
Low | 493 | 493 | 21.7 | 0.43056 | 1.55 | [10 empty] | 0 | 21.7 | 6.0278
Low | 494 | 494 | 23.2 | 0.40278 | 1.45 | [10 empty] | 0 | 23.2 | 6.4444
Low | 495 | 495 | 24.6 | 0.36111 | 1.3 | [10 empty] | 0 | 24.6 | 6.8333
Low | 496 | 496 | 25.8 | 0.40278 | 1.45 | [10 empty] | 0 | 25.8 | 7.1667
Low | 497 | 497 | 27.5 | 0.43056 | 1.55 | [10 empty] | 0 | 27.5 | 7.6389
Low | 498 | 498 | 28.9 | 0.41667 | 1.5 | [10 empty] | 0 | 28.9 | 8.0278
Low | 499 | 499 | 30.5 | 0.44444 | 1.6 | [10 empty] | 0 | 30.5 | 8.4722
Low | 500 | 500 | 32.1 | 0.45833 | 1.65 | [10 empty] | 0 | 32.1 | 8.9167
Low | 501 | 501 | 33.8 | 0.44444 | 1.6 | [10 empty] | 0 | 33.8 | 9.3889
Low | 502 | 502 | 35.3 | 0.41667 | 1.5 | [10 empty] | 0 | 35.3 | 9.8056
Low | 503 | 503 | 36.8 | 0.41667 | 1.5 | [10 empty] | 0 | 36.8 | 10.2222
Low | 504 | 504 | 38.3 | 0.38889 | 1.4 | [10 empty] | 0 | 38.3 | 10.6389
Low | 505 | 505 | 39.6 | 0.31944 | 1.15 | [10 empty] | 0 | 39.6 | 11
Low | 506 | 506 | 40.6 | 0.23611 | 0.85 | [10 empty] | 0 | 40.6 | 11.2778
Low | 507 | 507 | 41.3 | 0.19444 | 0.7 | [10 empty] | 0 | 41.3 | 11.4722
Low | 508 | 508 | 42 | 0.16667 | 0.6 | [10 empty] | 0 | 42 | 11.6667
Low | 509 | 509 | 42.5 | 0.16667 | 0.6 | [10 empty] | 0 | 42.5 | 11.8056
Low | 510 | 510 | 43.2 | 0.22222 | 0.8 | [10 empty] | 0 | 43.2 | 12
Low | 511 | 511 | 44.1 | 0.22222 | 0.8 | [10 empty] | 0 | 44.1 | 12.25
Low | 512 | 512 | 44.8 | 0.16667 | 0.6 | [10 empty] | 0 | 44.8 | 12.4444
Low | 513 | 513 | 45.3 | 0.097222 | 0.35 | [10 empty] | 0 | 45.3 | 12.5833
Low | 514 | 514 | 45.5 | 0.027778 | 0.1 | [10 empty] | 0 | 45.5 | 12.6389
Low | 515 | 515 | 45.5 | -0.041667 | -0.15 | [10 empty] | 0 | 45.5 | 12.6389
Low | 516 | 516 | 45.2 | -0.11111 | -0.4 | [10 empty] | 0 | 45.2 | 12.5556
Low | 517 | 517 | 44.7 | -0.13889 | -0.5 | [10 empty] | 0 | 44.7 | 12.4167
Low | 518 | 518 | 44.2 | -0.15278 | -0.55 | [10 empty] | 0 | 44.2 | 12.2778
Low | 519 | 519 | 43.6 | -0.15278 | -0.55 | [10 empty] | 0 | 43.6 | 12.1111
Low | 520 | 520 | 43.1 | -0.11111 | -0.4 | [10 empty] | 0 | 43.1 | 11.9722
Low | 521 | 521 | 42.8 | -0.055556 | -0.2 | [10 empty] | 0 | 42.8 | 11.8889
Low | 522 | 522 | 42.7 | 0 | 0 | [10 empty] | 0 | 42.7 | 11.8611
Low | 523 | 523 | 42.8 | 0.083333 | 0.3 | [10 empty] | 0 | 42.8 | 11.8889
Low | 524 | 524 | 43.3 | 0.15278 | 0.55 | [10 empty] | 0 | 43.3 | 12.0278
Low | 525 | 525 | 43.9 | 0.18056 | 0.65 | [10 empty] | 0 | 43.9 | 12.1944
Low | 526 | 526 | 44.6 | 0.20833 | 0.75 | [10 empty] | 0 | 44.6 | 12.3889
Low | 527 | 527 | 45.4 | 0.23611 | 0.85 | [10 empty] | 0 | 45.4 | 12.6111
Low | 528 | 528 | 46.3 | 0.25 | 0.9 | [10 empty] | 0 | 46.3 | 12.8611
Low | 529 | 529 | 47.2 | 0.20833 | 0.75 | [10 empty] | 0 | 47.2 | 13.1111
Low | 530 | 530 | 47.8 | 0.13889 | 0.5 | [10 empty] | 0 | 47.8 | 13.2778
Low | 531 | 531 | 48.2 | 0.097222 | 0.35 | [10 empty] | 0 | 48.2 | 13.3889
Low | 532 | 532 | 48.5 | 0.069444 | 0.25 | [10 empty] | 0 | 48.5 | 13.4722
Low | 533 | 533 | 48.7 | 0.055556 | 0.2 | [10 empty] | 0 | 48.7 | 13.5278
Low | 534 | 534 | 48.9 | 0.055556 | 0.2 | [10 empty] | 0 | 48.9 | 13.5833
Low | 535 | 535 | 49.1 | 0.027778 | 0.1 | [10 empty] | 0 | 49.1 | 13.6389
Low | 536 | 536 | 49.1 | -0.013889 | -0.05 | [10 empty] | 0 | 49.1 | 13.6389
Low | 537 | 537 | 49 | -0.041667 | -0.15 | [10 empty] | 0 | 49 | 13.6111
Low | 538 | 538 | 48.8 | -0.055556 | -0.2 | [10 empty] | 0 | 48.8 | 13.5556
Low | 539 | 539 | 48.6 | -0.041667 | -0.15 | [10 empty] | 0 | 48.6 | 13.5
Low | 540 | 540 | 48.5 | 0 | 0 | [10 empty] | 0 | 48.5 | 13.4722
Low | 541 | 541 | 48.6 | 0.027778 | 0.1 | [10 empty] | 0 | 48.6 | 13.5
Low | 542 | 542 | 48.7 | 0 | 0 | [10 empty] | 0 | 48.7 | 13.5278
Low | 543 | 543 | 48.6 | -0.069444 | -0.25 | [10 empty] | 0 | 48.6 | 13.5
Low | 544 | 544 | 48.2 | -0.15278 | -0.55 | [10 empty] | 0 | 48.2 | 13.3889
Low | 545 | 545 | 47.5 | -0.20833 | -0.75 | [10 empty] | 0 | 47.5 | 13.1944
Low | 546 | 546 | 46.7 | -0.25 | -0.9 | [10 empty] | 0 | 46.7 | 12.9722
Low | 547 | 547 | 45.7 | -0.29167 | -1.05 | [10 empty] | 0 | 45.7 | 12.6944
Low | 548 | 548 | 44.6 | -0.38889 | -1.4 | [10 empty] | 0 | 44.6 | 12.3889
Low | 549 | 549 | 42.9 | -0.52778 | -1.9 | [10 empty] | 0 | 42.9 | 11.9167
Low | 550 | 550 | 40.8 | -0.65278 | -2.35 | [10 empty] | 0 | 40.8 | 11.3333
Low | 551 | 551 | 38.2 | -0.76389 | -2.75 | [10 empty] | 0 | 38.2 | 10.6111
Low | 552 | 552 | 35.3 | -0.88889 | -3.2 | [10 empty] | 0 | 35.3 | 9.8056
Low | 553 | 553 | 31.8 | -0.91667 | -3.3 | [10 empty] | 0 | 31.8 | 8.8333
Low | 554 | 554 | 28.7 | -0.83333 | -3 | [10 empty] | 0 | 28.7 | 7.9722
Low | 555 | 555 | 25.8 | -0.80556 | -2.9 | [10 empty] | 0 | 25.8 | 7.1667
Low | 556 | 556 | 22.9 | -0.77778 | -2.8 | [10 empty] | 0 | 22.9 | 6.3611
Low | 557 | 557 | 20.2 | -0.70833 | -2.55 | [10 empty] | 0 | 20.2 | 5.6111
Low | 558 | 558 | 17.8 | -0.65278 | -2.35 | [10 empty] | 0 | 17.8 | 4.9444
Low | 559 | 559 | 15.5 | -0.625 | -2.25 | [10 empty] | 0 | 15.5 | 4.3056
Low | 560 | 560 | 13.3 | -0.58333 | -2.1 | [10 empty] | 0 | 13.3 | 3.6944
Low | 561 | 561 | 11.3 | -0.55556 | -2 | [10 empty] | 0 | 11.3 | 3.1389
Low | 562 | 562 | 9.3 | -0.54167 | -1.95 | [10 empty] | 0 | 9.3 | 2.5833
Low | 563 | 563 | 7.4 | -0.52778 | -1.9 | [10 empty] | 0 | 7.4 | 2.0556
Low | 564 | 564 | 5.5 | -0.51389 | -1.85 | [10 empty] | 0 | 5.5 | 1.5278
Low | 565 | 565 | 3.7 | -0.45833 | -1.65 | [10 empty] | 0 | 3.7 | 1.0278
Low | 566 | 566 | 2.2 | -0.51389 | -1.85 | [10 empty] | 0 | 2.2 | 0.61111
Low | 567 | 567 | 0 | -0.30556 | -1.1 | [10 empty] | 1 |  | 0
Low | 568 | 568 | 0 | 0 | 0 | [10 empty] | 1 |  | 0
Low | 569 | 569 | 0 | 0 | 0 | [10 empty] | 1 |  | 0
Low | 570 | 570 | 0 | 0 | 0 | [10 empty] | 1 |  | 0
Low | 571 | 571 | 0 | 0 | 0 | [10 empty] | 1 |  | 0
Low | 572 | 572 | 0 | 0 | 0 | [10 empty] | 1 |  | 0
Low | 573 | 573 | 0 | 0 | 0 | [10 empty] | 1 |  | 0
Low | 574 | 574 | 0 | 0 | 0 | [10 empty] | 1 |  | 0
Low | 575 | 575 | 0 | 0 | 0 | [10 empty] | 1 |  | 0
Low | 576 | 576 | 0 | 0 | 0 | [10 empty] | 1 |  | 0
Low | 577 | 577 | 0 | 0 | 0 | [10 empty] | 1 |  | 0
Low | 578 | 578 | 0 | 0 | 0 | [10 empty] | 1 |  | 0
Low | 579 | 579 | 0 | 0 | 0 | [10 empty] | 1 |  | 0
Low | 580 | 580 | 0 | 0 | 0 | [10 empty] | 1 |  | 0
Low | 581 | 581 | 0 | 0 | 0 | [10 empty] | 1 |  | 0
Low | 582 | 582 | 0 | 0 | 0 | [10 empty] | 1 |  | 0
Low | 583 | 583 | 0 | 0 | 0 | [10 empty] | 1 |  | 0
Low | 584 | 584 | 0 | 0 | 0 | [10 empty] | 1 |  | 0
Low | 585 | 585 | 0 | 0 | 0 | [10 empty] | 1 |  | 0
Low | 586 | 586 | 0 | 0 | 0 | [10 empty] | 1 |  | 0
Low | 587 | 587 | 0 | 0 | 0 | [10 empty] | 1 |  | 0
Low | 588 | 588 | 0 | 0 | 0 | [10 empty] | 1 |  | 0
Low | 589 | 589 | 0 | 0 | 0 | [10 empty] | 1 |  | 0
Middle | 590 | 1 | 0 | 0 | 0 | [10 empty] | 1 |  | 0
Middle | 591 | 2 | 0 | 0 | 0 | [10 empty] | 1 |  | 0
Middle | 592 | 3 | 0 | 0 | 0 | [10 empty] | 1 |  | 0
Middle | 593 | 4 | 0 | 0 | 0 | [10 empty] | 1 |  | 0
Middle | 594 | 5 | 0 | 0 | 0 | [10 empty] | 1 |  | 0
Middle | 595 | 6 | 0 | 0 | 0 | [10 empty] | 1 |  | 0
Middle | 596 | 7 | 0 | 0 | 0 | [10 empty] | 1 |  | 0
Middle | 597 | 8 | 0 | 0 | 0 | [10 empty] | 1 |  | 0
Middle | 598 | 9 | 0 | 0 | 0 | [10 empty] | 1 |  | 0
Middle | 599 | 10 | 0 | 0.083333 | 0.3 | [10 empty] | 1 |  | 0
Middle | 600 | 11 | 0.6 | 0.26389 | 0.95 | [10 empty] | 1 |  | 0.16667
Middle | 601 | 12 | 1.9 | 0.29167 | 1.05 | [10 empty] | 0 | 1.9 | 0.52778
Middle | 602 | 13 | 2.7 | 0.45833 | 1.65 | [10 empty] | 0 | 2.7 | 0.75
Middle | 603 | 14 | 5.2 | 0.59722 | 2.15 | [10 empty] | 0 | 5.2 | 1.4444
Middle | 604 | 15 | 7 | 0.58333 | 2.1 | [10 empty] | 0 | 7 | 1.9444
Middle | 605 | 16 | 9.4 | 0.625 | 2.25 | [10 empty] | 0 | 9.4 | 2.6111
Middle | 606 | 17 | 11.5 | 0.61111 | 2.2 | [10 empty] | 0 | 11.5 | 3.1944
Middle | 607 | 18 | 13.8 | 0.61111 | 2.2 | [10 empty] | 0 | 13.8 | 3.8333
Middle | 608 | 19 | 15.9 | 0.59722 | 2.15 | [10 empty] | 0 | 15.9 | 4.4167
Middle | 609 | 20 | 18.1 | 0.55556 | 2 | [10 empty] | 0 | 18.1 | 5.0278
Middle | 610 | 21 | 19.9 | 0.51389 | 1.85 | [10 empty] | 0 | 19.9 | 5.5278
Middle | 611 | 22 | 21.8 | 0.48611 | 1.75 | [10 empty] | 0 | 21.8 | 6.0556
Middle | 612 | 23 | 23.4 | 0.40278 | 1.45 | [10 empty] | 0 | 23.4 | 6.5
Middle | 613 | 24 | 24.7 | 0.33333 | 1.2 | [10 empty] | 0 | 24.7 | 6.8611
Middle | 614 | 25 | 25.8 | 0.27778 | 1 | [10 empty] | 0 | 25.8 | 7.1667
Middle | 615 | 26 | 26.7 | 0.19444 | 0.7 | [10 empty] | 0 | 26.7 | 7.4167
Middle | 616 | 27 | 27.2 | 0.13889 | 0.5 | [10 empty] | 0 | 27.2 | 7.5556
Middle | 617 | 28 | 27.7 | 0.125 | 0.45 | [10 empty] | 0 | 27.7 | 7.6944
Middle | 618 | 29 | 28.1 | 0.097222 | 0.35 | [10 empty] | 0 | 28.1 | 7.8056
Middle | 619 | 30 | 28.4 | 0.083333 | 0.3 | [10 empty] | 0 | 28.4 | 7.8889
Middle | 620 | 31 | 28.7 | 0.083333 | 0.3 | [10 empty] | 0 | 28.7 | 7.9722
Middle | 621 | 32 | 29 | 0.069444 | 0.25 | [10 empty] | 0 | 29 | 8.0556
Middle | 622 | 33 | 29.2 | 0.055556 | 0.2 | [10 empty] | 0 | 29.2 | 8.1111
Middle | 623 | 34 | 29.4 | 0.027778 | 0.1 | [10 empty] | 0 | 29.4 | 8.1667
Middle | 624 | 35 | 29.4 | -0.013889 | -0.05 | [10 empty] | 0 | 29.4 | 8.1667
Middle | 625 | 36 | 29.3 | -0.069444 | -0.25 | [10 empty] | 0 | 29.3 | 8.1389
Middle | 626 | 37 | 28.9 | -0.11111 | -0.4 | [10 empty] | 0 | 28.9 | 8.0278
Middle | 627 | 38 | 28.5 | -0.11111 | -0.4 | [10 empty] | 0 | 28.5 | 7.9167
Middle | 628 | 39 | 28.1 | -0.125 | -0.45 | [10 empty] | 0 | 28.1 | 7.8056
Middle | 629 | 40 | 27.6 | -0.16667 | -0.6 | [10 empty] | 0 | 27.6 | 7.6667
Middle | 630 | 41 | 26.9 | -0.22222 | -0.8 | [10 empty] | 0 | 26.9 | 7.4722
Middle | 631 | 42 | 26 | -0.31944 | -1.15 | [10 empty] | 0 | 26 | 7.2222
Middle | 632 | 43 | 24.6 | -0.44444 | -1.6 | [10 empty] | 0 | 24.6 | 6.8333
Middle | 633 | 44 | 22.8 | -0.5 | -1.8 | [10 empty] | 0 | 22.8 | 6.3333
Middle | 634 | 45 | 21 | -0.45833 | -1.65 | [10 empty] | 0 | 21 | 5.8333
Middle | 635 | 46 | 19.5 | -0.33333 | -1.2 | [10 empty] | 0 | 19.5 | 5.4167
Middle | 636 | 47 | 18.6 | -0.15278 | -0.55 | [10 empty] | 0 | 18.6 | 5.1667
Middle | 637 | 48 | 18.4 | 0.055556 | 0.2 | [10 empty] | 0 | 18.4 | 5.1111
Middle | 638 | 49 | 19 | 0.23611 | 0.85 | [10 empty] | 0 | 19 | 5.2778
Middle | 639 | 50 | 20.1 | 0.34722 | 1.25 | [10 empty] | 0 | 20.1 | 5.5833
Middle | 640 | 51 | 21.5 | 0.41667 | 1.5 | [10 empty] | 0 | 21.5 | 5.9722
Middle | 641 | 52 | 23.1 | 0.47222 | 1.7 | [10 empty] | 0 | 23.1 | 6.4167
Middle | 642 | 53 | 24.9 | 0.45833 | 1.65 | [10 empty] | 0 | 24.9 | 6.9167
Middle | 643 | 54 | 26.4 | 0.41667 | 1.5 | [10 empty] | 0 | 26.4 | 7.3333
Middle | 644 | 55 | 27.9 | 0.38889 | 1.4 | [10 empty] | 0 | 27.9 | 7.75
Middle | 645 | 56 | 29.2 | 0.36111 | 1.3 | [10 empty] | 0 | 29.2 | 8.1111
Middle | 646 | 57 | 30.5 | 0.33333 | 1.2 | [10 empty] | 0 | 30.5 | 8.4722
Middle | 647 | 58 | 31.6 | 0.31944 | 1.15 | [10 empty] | 0 | 31.6 | 8.7778
Middle | 648 | 59 | 32.8 | 0.31944 | 1.15 | [10 empty] | 0 | 32.8 | 9.1111
Middle | 649 | 60 | 33.9 | 0.33333 | 1.2 | [10 empty] | 0 | 33.9 | 9.4167
Middle | 650 | 61 | 35.2 | 0.33333 | 1.2 | [10 empty] | 0 | 35.2 | 9.7778
Middle | 651 | 62 | 36.3 | 0.31944 | 1.15 | [10 empty] | 0 | 36.3 | 10.0833
Middle | 652 | 63 | 37.5 | 0.30556 | 1.1 | [10 empty] | 0 | 37.5 | 10.4167
Middle | 653 | 64 | 38.5 | 0.30556 | 1.1 | [10 empty] | 0 | 38.5 | 10.6944
Middle | 654 | 65 | 39.7 | 0.31944 | 1.15 | [10 empty] | 0 | 39.7 | 11.0278
Middle | 655 | 66 | 40.8 | 0.27778 | 1 | [10 empty] | 0 | 40.8 | 11.3333
Middle | 656 | 67 | 41.7 | 0.23611 | 0.85 | [10 empty] | 0 | 41.7 | 11.5833
Middle | 657 | 68 | 42.5 | 0.20833 | 0.75 | [10 empty] | 0 | 42.5 | 11.8056
Middle | 658 | 69 | 43.2 | 0.16667 | 0.6 | [10 empty] | 0 | 43.2 | 12
Middle | 659 | 70 | 43.7 | 0.125 | 0.45 | [10 empty] | 0 | 43.7 | 12.1389
Middle | 660 | 71 | 44.1 | 0.097222 | 0.35 | [10 empty] | 0 | 44.1 | 12.25
Middle | 661 | 72 | 44.4 | 0.097222 | 0.35 | [10 empty] | 0 | 44.4 | 12.3333
Middle | 662 | 73 | 44.8 | 0.097222 | 0.35 | [10 empty] | 0 | 44.8 | 12.4444
Middle | 663 | 74 | 45.1 | 0.11111 | 0.4 | [10 empty] | 0 | 45.1 | 12.5278
Middle | 664 | 75 | 45.6 | 0.125 | 0.45 | [10 empty] | 0 | 45.6 | 12.6667
Middle | 665 | 76 | 46 | 0.125 | 0.45 | [10 empty] | 0 | 46 | 12.7778
Middle | 666 | 77 | 46.5 | 0.13889 | 0.5 | [10 empty] | 0 | 46.5 | 12.9167
Middle | 667 | 78 | 47 | 0.13889 | 0.5 | [10 empty] | 0 | 47 | 13.0556
Middle | 668 | 79 | 47.5 | 0.13889 | 0.5 | [10 empty] | 0 | 47.5 | 13.1944
Middle | 669 | 80 | 48 | 0.15278 | 0.55 | [10 empty] | 0 | 48 | 13.3333
Middle | 670 | 81 | 48.6 | 0.15278 | 0.55 | [10 empty] | 0 | 48.6 | 13.5
Middle | 671 | 82 | 49.1 | 0.15278 | 0.55 | [10 empty] | 0 | 49.1 | 13.6389
Middle | 672 | 83 | 49.7 | 0.16667 | 0.6 | [10 empty] | 0 | 49.7 | 13.8056
Middle | 673 | 84 | 50.3 | 0.15278 | 0.55 | [10 empty] | 0 | 50.3 | 13.9722
Middle | 674 | 85 | 50.8 | 0.125 | 0.45 | [10 empty] | 0 | 50.8 | 14.1111
Middle | 675 | 86 | 51.2 | 0.13889 | 0.5 | [10 empty] | 0 | 51.2 | 14.2222
Middle | 676 | 87 | 51.8 | 0.15278 | 0.55 | [10 empty] | 0 | 51.8 | 14.3889
Middle | 677 | 88 | 52.3 | 0.15278 | 0.55 | [10 empty] | 0 | 52.3 | 14.5278
Middle | 678 | 89 | 52.9 | 0.15278 | 0.55 | [10 empty] | 0 | 52.9 | 14.6944
Middle | 679 | 90 | 53.4 | 0.15278 | 0.55 | [10 empty] | 0 | 53.4 | 14.8333
Middle | 680 | 91 | 54 | 0.15278 | 0.55 | [10 empty] | 0 | 54 | 15
Middle | 681 | 92 | 54.5 | 0.13889 | 0.5 | [10 empty] | 0 | 54.5 | 15.1389
Middle | 682 | 93 | 55 | 0.15278 | 0.55 | [10 empty] | 0 | 55 | 15.2778
Middle | 683 | 94 | 55.6 | 0.16667 | 0.6 | [10 empty] | 0 | 55.6 | 15.4444
Middle | 684 | 95 | 56.2 | 0.15278 | 0.55 | [10 empty] | 0 | 56.2 | 15.6111
Middle | 685 | 96 | 56.7 | 0.15278 | 0.55 | [10 empty] | 0 | 56.7 | 15.75
Middle | 686 | 97 | 57.3 | 0.16667 | 0.6 | [10 empty] | 0 | 57.3 | 15.9167
Middle | 687 | 98 | 57.9 | 0.15278 | 0.55 | [10 empty] | 0 | 57.9 | 16.0833
Middle | 688 | 99 | 58.4 | 0.125 | 0.45 | [10 empty] | 0 | 58.4 | 16.2222
Middle | 689 | 100 | 58.8 | 0.069444 | 0.25 | [10 empty] | 0 | 58.8 | 16.3333
Middle | 690 | 101 | 58.9 | -0.055556 | -0.2 | [10 empty] | 0 | 58.9 | 16.3611
Middle | 691 | 102 | 58.4 | -0.11111 | -0.4 | [10 empty] | 0 | 58.4 | 16.2222
Middle | 692 | 103 | 58.1 | -0.11111 | -0.4 | [10 empty] | 0 | 58.1 | 16.1389
Middle | 693 | 104 | 57.6 | -0.16667 | -0.6 | [10 empty] | 0 | 57.6 | 16
Middle | 694 | 105 | 56.9 | -0.18056 | -0.65 | [10 empty] | 0 | 56.9 | 15.8056
Middle | 695 | 106 | 56.3 | -0.16667 | -0.6 | [10 empty] | 0 | 56.3 | 15.6389
Middle | 696 | 107 | 55.7 | -0.15278 | -0.55 | [10 empty] | 0 | 55.7 | 15.4722
Middle | 697 | 108 | 55.2 | -0.11111 | -0.4 | [10 empty] | 0 | 55.2 | 15.3333
Middle | 698 | 109 | 54.9 | -0.083333 | -0.3 | [10 empty] | 0 | 54.9 | 15.25
Middle | 699 | 110 | 54.6 | -0.069444 | -0.25 | [10 empty] | 0 | 54.6 | 15.1667
Middle | 700 | 111 | 54.4 | -0.027778 | -0.1 | [10 empty] | 0 | 54.4 | 15.1111
Middle | 701 | 112 | 54.4 | 0 | 0 | [10 empty] | 0 | 54.4 | 15.1111
Middle | 702 | 113 | 54.4 | -0.013889 | -0.05 | [10 empty] | 0 | 54.4 | 15.1111
Middle | 703 | 114 | 54.3 | -0.027778 | -0.1 | [10 empty] | 0 | 54.3 | 15.0833
Middle | 704 | 115 | 54.2 | -0.055556 | -0.2 | [10 empty] | 0 | 54.2 | 15.0556
Middle | 705 | 116 | 53.9 | -0.097222 | -0.35 | [10 empty] | 0 | 53.9 | 14.9722
Middle | 706 | 117 | 53.5 | -0.11111 | -0.4 | [10 empty] | 0 | 53.5 | 14.8611
Middle | 707 | 118 | 53.1 | -0.125 | -0.45 | [10 empty] | 0 | 53.1 | 14.75
Middle | 708 | 119 | 52.6 | -0.13889 | -0.5 | [10 empty] | 0 | 52.6 | 14.6111
Middle | 709 | 120 | 52.1 | -0.125 | -0.45 | [10 empty] | 0 | 52.1 | 14.4722
Middle | 710 | 121 | 51.7 | -0.069444 | -0.25 | [10 empty] | 0 | 51.7 | 14.3611
Middle | 711 | 122 | 51.6 | -0.027778 | -0.1 | [10 empty] | 0 | 51.6 | 14.3333
Middle | 712 | 123 | 51.5 | 0.013889 | 0.05 | [10 empty] | 0 | 51.5 | 14.3056
Middle | 713 | 124 | 51.7 | 0.069444 | 0.25 | [10 empty] | 0 | 51.7 | 14.3611
Middle | 714 | 125 | 52 | 0.083333 | 0.3 | [10 empty] | 0 | 52 | 14.4444
Middle | 715 | 126 | 52.3 | 0.097222 | 0.35 | [10 empty] | 0 | 52.3 | 14.5278
Middle | 716 | 127 | 52.7 | 0.083333 | 0.3 | [10 empty] | 0 | 52.7 | 14.6389
Middle | 717 | 128 | 52.9 | 0.055556 | 0.2 | [10 empty] | 0 | 52.9 | 14.6944
Middle | 718 | 129 | 53.1 | 0.055556 | 0.2 | [10 empty] | 0 | 53.1 | 14.75
Middle | 719 | 130 | 53.3 | 0.027778 | 0.1 | [10 empty] | 0 | 53.3 | 14.8056
Middle | 720 | 131 | 53.3 | 0 | 0 | [10 empty] | 0 | 53.3 | 14.8056
Middle | 721 | 132 | 53.3 | 0 | 0 | [10 empty] | 0 | 53.3 | 14.8056
Middle | 722 | 133 | 53.3 | 0.013889 | 0.05 | [10 empty] | 0 | 53.3 | 14.8056
Middle | 723 | 134 | 53.4 | 0.027778 | 0.1 | [10 empty] | 0 | 53.4 | 14.8333
Middle | 724 | 135 | 53.5 | 0.055556 | 0.2 | [10 empty] | 0 | 53.5 | 14.8611
Middle | 725 | 136 | 53.8 | 0.11111 | 0.4 | [10 empty] | 0 | 53.8 | 14.9444
Middle | 726 | 137 | 54.3 | 0.13889 | 0.5 | [10 empty] | 0 | 54.3 | 15.0833
Middle | 727 | 138 | 54.8 | 0.16667 | 0.6 | [10 empty] | 0 | 54.8 | 15.2222
Middle | 728 | 139 | 55.5 | 0.20833 | 0.75 | [10 empty] | 0 | 55.5 | 15.4167
Middle | 729 | 140 | 56.3 | 0.22222 | 0.8 | [10 empty] | 0 | 56.3 | 15.6389
Middle | 730 | 141 | 57.1 | 0.22222 | 0.8 | [10 empty] | 0 | 57.1 | 15.8611
Middle | 731 | 142 | 57.9 | 0.23611 | 0.85 | [10 empty] | 0 | 57.9 | 16.0833
Middle | 732 | 143 | 58.8 | 0.23611 | 0.85 | [10 empty] | 0 | 58.8 | 16.3333
Middle | 733 | 144 | 59.6 | 0.22222 | 0.8 | [10 empty] | 0 | 59.6 | 16.5556
Middle | 734 | 145 | 60.4 | 0.20833 | 0.75 | [10 empty] | 0 | 60.4 | 16.7778
Middle | 735 | 146 | 61.1 | 0.15278 | 0.55 | [10 empty] | 0 | 61.1 | 16.9722
Middle | 736 | 147 | 61.5 | 0.083333 | 0.3 | [10 empty] | 0 | 61.5 | 17.0833
Middle | 737 | 148 | 61.7 | 0.041667 | 0.15 | [10 empty] | 0 | 61.7 | 17.1389
Middle | 738 | 149 | 61.8 | 0.013889 | 0.05 | [10 empty] | 0 | 61.8 | 17.1667
Middle | 739 | 150 | 61.8 | -0.027778 | -0.1 | [10 empty] | 0 | 61.8 | 17.1667
Middle | 740 | 151 | 61.6 | -0.083333 | -0.3 | [10 empty] | 0 | 61.6 | 17.1111
Middle | 741 | 152 | 61.2 | -0.11111 | -0.4 | [10 empty] | 0 | 61.2 | 17
Middle | 742 | 153 | 60.8 | -0.11111 | -0.4 | [10 empty] | 0 | 60.8 | 16.8889
Middle | 743 | 154 | 60.4 | -0.13889 | -0.5 | [10 empty] | 0 | 60.4 | 16.7778
Middle | 744 | 155 | 59.8 | -0.13889 | -0.5 | [10 empty] | 0 | 59.8 | 16.6111
Middle | 745 | 156 | 59.4 | -0.125 | -0.45 | [10 empty] | 0 | 59.4 | 16.5
Middle | 746 | 157 | 58.9 | -0.125 | -0.45 | [10 empty] | 0 | 58.9 | 16.3611
Middle | 747 | 158 | 58.5 | -0.11111 | -0.4 | [10 empty] | 0 | 58.5 | 16.25
Middle | 748 | 159 | 58.1 | -0.083333 | -0.3 | [10 empty] | 0 | 58.1 | 16.1389
Middle | 749 | 160 | 57.9 | -0.055556 | -0.2 | [10 empty] | 0 | 57.9 | 16.0833
Middle | 750 | 161 | 57.7 | -0.055556 | -0.2 | [10 empty] | 0 | 57.7 | 16.0278
Middle | 751 | 162 | 57.5 | -0.055556 | -0.2 | [10 empty] | 0 | 57.5 | 15.9722
Middle | 752 | 163 | 57.3 | -0.069444 | -0.25 | [10 empty] | 0 | 57.3 | 15.9167
Middle | 753 | 164 | 57 | -0.083333 | -0.3 | [10 empty] | 0 | 57 | 15.8333
Middle | 754 | 165 | 56.7 | -0.083333 | -0.3 | [10 empty] | 0 | 56.7 | 15.75
Middle | 755 | 166 | 56.4 | -0.041667 | -0.15 | [10 empty] | 0 | 56.4 | 15.6667
Middle | 756 | 167 | 56.4 | 0.027778 | 0.1 | [10 empty] | 0 | 56.4 | 15.6667
Middle | 757 | 168 | 56.6 | 0.069444 | 0.25 | [10 empty] | 0 | 56.6 | 15.7222
Middle | 758 | 169 | 56.9 | 0.11111 | 0.4 | [10 empty] | 0 | 56.9 | 15.8056
Middle | 759 | 170 | 57.4 | 0.16667 | 0.6 | [10 empty] | 0 | 57.4 | 15.9444
Middle | 760 | 171 | 58.1 | 0.20833 | 0.75 | [10 empty] | 0 | 58.1 | 16.1389
Middle | 761 | 172 | 58.9 | 0.23611 | 0.85 | [10 empty] | 0 | 58.9 | 16.3611
Middle | 762 | 173 | 59.8 | 0.23611 | 0.85 | [10 empty] | 0 | 59.8 | 16.6111
Middle | 763 | 174 | 60.6 | 0.22222 | 0.8 | [10 empty] | 0 | 60.6 | 16.8333
Middle | 764 | 175 | 61.4 | 0.22222 | 0.8 | [10 empty] | 0 | 61.4 | 17.0556
Middle | 765 | 176 | 62.2 | 0.22222 | 0.8 | [10 empty] | 0 | 62.2 | 17.2778
Middle | 766 | 177 | 63 | 0.20833 | 0.75 | [10 empty] | 0 | 63 | 17.5
Middle | 767 | 178 | 63.7 | 0.16667 | 0.6 | [10 empty] | 0 | 63.7 | 17.6944
Middle | 768 | 179 | 64.2 | 0.097222 | 0.35 | [10 empty] | 0 | 64.2 | 17.8333
Middle | 769 | 180 | 64.4 | 0.027778 | 0.1 | [10 empty] | 0 | 64.4 | 17.8889
Middle | 770 | 181 | 64.4 | -0.055556 | -0.2 | [10 empty] | 0 | 64.4 | 17.8889
Middle | 771 | 182 | 64 | -0.125 | -0.45 | [10 empty] | 0 | 64 | 17.7778
Middle | 772 | 183 | 63.5 | -0.15278 | -0.55 | [10 empty] | 0 | 63.5 | 17.6389
Middle | 773 | 184 | 62.9 | -0.16667 | -0.6 | [10 empty] | 0 | 62.9 | 17.4722
Middle | 774 | 185 | 62.3 | -0.15278 | -0.55 | [10 empty] | 0 | 62.3 | 17.3056
Middle | 775 | 186 | 61.8 | -0.11111 | -0.4 | [10 empty] | 0 | 61.8 | 17.1667
Middle | 776 | 187 | 61.5 | -0.069444 | -0.25 | [10 empty] | 0 | 61.5 | 17.0833
Middle | 777 | 188 | 61.3 | -0.027778 | -0.1 | [10 empty] | 0 | 61.3 | 17.0278
Middle | 778 | 189 | 61.3 | -0.013889 | -0.05 | [10 empty] | 0 | 61.3 | 17.0278
Middle | 779 | 190 | 61.2 | -0.055556 | -0.2 | [10 empty] | 0 | 61.2 | 17
Middle | 780 | 191 | 60.9 | -0.11111 | -0.4 | [10 empty] | 0 | 60.9 | 16.9167
Middle | 781 | 192 | 60.4 | -0.16667 | -0.6 | [10 empty] | 0 | 60.4 | 16.7778
Middle | 782 | 193 | 59.7 | -0.19444 | -0.7 | [10 empty] | 0 | 59.7 | 16.5833
Middle | 783 | 194 | 59 | -0.20833 | -0.75 | [10 empty] | 0 | 59 | 16.3889
Middle | 784 | 195 | 58.2 | -0.25 | -0.9 | [10 empty] | 0 | 58.2 | 16.1667
Middle | 785 | 196 | 57.2 | -0.27778 | -1 | [10 empty] | 0 | 57.2 | 15.8889
Middle | 786 | 197 | 56.2 | -0.26389 | -0.95 | [10 empty] | 0 | 56.2 | 15.6111
Middle | 787 | 198 | 55.3 | -0.25 | -0.9 | [10 empty] | 0 | 55.3 | 15.3611
Middle | 788 | 199 | 54.4 | -0.25 | -0.9 | [10 empty] | 0 | 54.4 | 15.1111
Middle | 789 | 200 | 53.5 | -0.26389 | -0.95 | [10 empty] | 0 | 53.5 | 14.8611
Middle | 790 | 201 | 52.5 | -0.29167 | -1.05 | [10 empty] | 0 | 52.5 | 14.5833
Middle | 791 | 202 | 51.4 | -0.29167 | -1.05 | [10 empty] | 0 | 51.4 | 14.2778
Middle | 792 | 203 | 50.4 | -0.27778 | -1 | [10 empty] | 0 | 50.4 | 14
Middle | 793 | 204 | 49.4 | -0.26389 | -0.95 | [10 empty] | 0 | 49.4 | 13.7222
Middle | 794 | 205 | 48.5 | -0.26389 | -0.95 | [10 empty] | 0 | 48.5 | 13.4722
Middle | 795 | 206 | 47.5 | -0.27778 | -1 | [10 empty] | 0 | 47.5 | 13.1944
Middle | 796 | 207 | 46.5 | -0.27778 | -1 | [10 empty] | 0 | 46.5 | 12.9167
Middle | 797 | 208 | 45.5 | -0.30556 | -1.1 | [10 empty] | 0 | 45.5 | 12.6389
Middle | 798 | 209 | 44.3 | -0.31944 | -1.15 | [10 empty] | 0 | 44.3 | 12.3056
Middle | 799 | 210 | 43.2 | -0.31944 | -1.15 | [10 empty] | 0 | 43.2 | 12
Middle | 800 | 211 | 42 | -0.34722 | -1.25 | [10 empty] | 0 | 42 | 11.6667
Middle | 801 | 212 | 40.7 | -0.33333 | -1.2 | [10 empty] | 0 | 40.7 | 11.3056
Middle | 802 | 213 | 39.6 | -0.29167 | -1.05 | [10 empty] | 0 | 39.6 | 11
Middle | 803 | 214 | 38.6 | -0.25 | -0.9 | [10 empty] | 0 | 38.6 | 10.7222
Middle | 804 | 215 | 37.8 | -0.16667 | -0.6 | [10 empty] | 0 | 37.8 | 10.5
Middle | 805 | 216 | 37.4 | -0.097222 | -0.35 | [10 empty] | 0 | 37.4 | 10.3889
Middle | 806 | 217 | 37.1 | -0.069444 | -0.25 | [10 empty] | 0 | 37.1 | 10.3056
Middle | 807 | 218 | 36.9 | -0.013889 | -0.05 | [10 empty] | 0 | 36.9 | 10.25
Middle | 808 | 219 | 37 | 0.069444 | 0.25 | [10 empty] | 0 | 37 | 10.2778
Middle | 809 | 220 | 37.4 | 0.11111 | 0.4 | [10 empty] | 0 | 37.4 | 10.3889
Middle | 810 | 221 | 37.8 | 0.11111 | 0.4 | [10 empty] | 0 | 37.8 | 10.5
Middle | 811 | 222 | 38.2 | 0.11111 | 0.4 | [10 empty] | 0 | 38.2 | 10.6111
Middle | 812 | 223 | 38.6 | 0.11111 | 0.4 | [10 empty] | 0 | 38.6 | 10.7222
Middle | 813 | 224 | 39 | 0.125 | 0.45 | [10 empty] | 0 | 39 | 10.8333
Middle | 814 | 225 | 39.5 | 0.15278 | 0.55 | [10 empty] | 0 | 39.5 | 10.9722
Middle | 815 | 226 | 40.1 | 0.15278 | 0.55 | [10 empty] | 0 | 40.1 | 11.1389
Middle | 816 | 227 | 40.6 | 0.15278 | 0.55 | [10 empty] | 0 | 40.6 | 11.2778
Middle | 817 | 228 | 41.2 | 0.18056 | 0.65 | [10 empty] | 0 | 41.2 | 11.4444
Middle | 818 | 229 | 41.9 | 0.19444 | 0.7 | [10 empty] | 0 | 41.9 | 11.6389
Middle | 819 | 230 | 42.6 | 0.20833 | 0.75 | [10 empty] | 0 | 42.6 | 11.8333
Middle | 820 | 231 | 43.4 | 0.22222 | 0.8 | [10 empty] | 0 | 43.4 | 12.0556
Middle | 821 | 232 | 44.2 | 0.22222 | 0.8 | [10 empty] | 0 | 44.2 | 12.2778
Middle | 822 | 233 | 45 | 0.22222 | 0.8 | [10 empty] | 0 | 45 | 12.5
Middle | 823 | 234 | 45.8 | 0.25 | 0.9 | [10 empty] | 0 | 45.8 | 12.7222
Middle | 824 | 235 | 46.8 | 0.26389 | 0.95 | [10 empty] | 0 | 46.8 | 13
Middle | 825 | 236 | 47.7 | 0.26389 | 0.95 | [10 empty] | 0 | 47.7 | 13.25
Middle | 826 | 237 | 48.7 | 0.27778 | 1 | [10 empty] | 0 | 48.7 | 13.5278
Middle | 827 | 238 | 49.7 | 0.27778 | 1 | [10 empty] | 0 | 49.7 | 13.8056
Middle | 828 | 239 | 50.7 | 0.26389 | 0.95 | [10 empty] | 0 | 50.7 | 14.0833
Middle | 829 | 240 | 51.6 | 0.25 | 0.9 | [10 empty] | 0 | 51.6 | 14.3333
Middle | 830 | 241 | 52.5 | 0.25 | 0.9 | [10 empty] | 0 | 52.5 | 14.5833
Middle | 831 | 242 | 53.4 | 0.23611 | 0.85 | [10 empty] | 0 | 53.4 | 14.8333
Middle | 832 | 243 | 54.2 | 0.20833 | 0.75 | [10 empty] | 0 | 54.2 | 15.0556
Middle | 833 | 244 | 54.9 | 0.16667 | 0.6 | [10 empty] | 0 | 54.9 | 15.25
Middle | 834 | 245 | 55.4 | 0.125 | 0.45 | [10 empty] | 0 | 55.4 | 15.3889
Middle | 835 | 246 | 55.8 | 0.11111 | 0.4 | [10 empty] | 0 | 55.8 | 15.5
Middle | 836 | 247 | 56.2 | 0.083333 | 0.3 | [10 empty] | 0 | 56.2 | 15.6111
Middle | 837 | 248 | 56.4 | 0.069444 | 0.25 | [10 empty] | 0 | 56.4 | 15.6667
Middle | 838 | 249 | 56.7 | 0.083333 | 0.3 | [10 empty] | 0 | 56.7 | 15.75
Middle | 839 | 250 | 57 | 0.097222 | 0.35 | [10 empty] | 0 | 57 | 15.8333
Middle | 840 | 251 | 57.4 | 0.125 | 0.45 | [10 empty] | 0 | 57.4 | 15.9444
Middle | 841 | 252 | 57.9 | 0.16667 | 0.6 | [10 empty] | 0 | 57.9 | 16.0833
Middle | 842 | 253 | 58.6 | 0.19444 | 0.7 | [10 empty] | 0 | 58.6 | 16.2778
Middle | 843 | 254 | 59.3 | 0.20833 | 0.75 | [10 empty] | 0 | 59.3 | 16.4722
Middle | 844 | 255 | 60.1 | 0.20833 | 0.75 | [10 empty] | 0 | 60.1 | 16.6944
Middle | 845 | 256 | 60.8 | 0.16667 | 0.6 | [10 empty] | 0 | 60.8 | 16.8889
Middle | 846 | 257 | 61.3 | 0.097222 | 0.35 | [10 empty] | 0 | 61.3 | 17.0278
Middle | 847 | 258 | 61.5 | 0.027778 | 0.1 | [10 empty] | 0 | 61.5 | 17.0833
Middle | 848 | 259 | 61.5 | -0.013889 | -0.05 | [10 empty] | 0 | 61.5 | 17.0833
Middle | 849 | 260 | 61.4 | -0.041667 | -0.15 | [10 empty] | 0 | 61.4 | 17.0556
Middle | 850 | 261 | 61.2 | -0.11111 | -0.4 | [10 empty] | 0 | 61.2 | 17
Middle | 851 | 262 | 60.6 | -0.16667 | -0.6 | [10 empty] | 0 | 60.6 | 16.8333
Middle | 852 | 263 | 60 | -0.16667 | -0.6 | [10 empty] | 0 | 60 | 16.6667
Middle | 853 | 264 | 59.4 | -0.15278 | -0.55 | [10 empty] | 0 | 59.4 | 16.5
Middle | 854 | 265 | 58.9 | -0.13889 | -0.5 | [10 empty] | 0 | 58.9 | 16.3611
Middle | 855 | 266 | 58.4 | -0.13889 | -0.5 | [10 empty] | 0 | 58.4 | 16.2222
Middle | 856 | 267 | 57.9 | -0.125 | -0.45 | [10 empty] | 0 | 57.9 | 16.0833
Middle | 857 | 268 | 57.5 | -0.125 | -0.45 | [10 empty] | 0 | 57.5 | 15.9722
Middle | 858 | 269 | 57 | -0.11111 | -0.4 | [10 empty] | 0 | 57 | 15.8333
Middle | 859 | 270 | 56.7 | -0.097222 | -0.35 | [10 empty] | 0 | 56.7 | 15.75
Middle | 860 | 271 | 56.3 | -0.097222 | -0.35 | [10 empty] | 0 | 56.3 | 15.6389
Middle | 861 | 272 | 56 | -0.069444 | -0.25 | [10 empty] | 0 | 56 | 15.5556
Middle | 862 | 273 | 55.8 | -0.055556 | -0.2 | [10 empty] | 0 | 55.8 | 15.5
Middle | 863 | 274 | 55.6 | -0.069444 | -0.25 | [10 empty] | 0 | 55.6 | 15.4444
Middle | 864 | 275 | 55.3 | -0.083333 | -0.3 | [10 empty] | 0 | 55.3 | 15.3611
Middle | 865 | 276 | 55 | -0.097222 | -0.35 | [10 empty] | 0 | 55 | 15.2778
Middle | 866 | 277 | 54.6 | -0.083333 | -0.3 | [10 empty] | 0 | 54.6 | 15.1667
Middle | 867 | 278 | 54.4 | -0.055556 | -0.2 | [10 empty] | 0 | 54.4 | 15.1111
Middle | 868 | 279 | 54.2 | -0.055556 | -0.2 | [10 empty] | 0 | 54.2 | 15.0556
Middle | 869 | 280 | 54 | -0.041667 | -0.15 | [10 empty] | 0 | 54 | 15
Middle | 870 | 281 | 53.9 | -0.041667 | -0.15 | [10 empty] | 0 | 53.9 | 14.9722
Middle | 871 | 282 | 53.7 | -0.041667 | -0.15 | [10 empty] | 0 | 53.7 | 14.9167
Middle | 872 | 283 | 53.6 | -0.027778 | -0.1 | [10 empty] | 0 | 53.6 | 14.8889
Middle | 873 | 284 | 53.5 | -0.027778 | -0.1 | [10 empty] | 0 | 53.5 | 14.8611
Middle | 874 | 285 | 53.4 | -0.027778 | -0.1 | [10 empty] | 0 | 53.4 | 14.8333
Middle | 875 | 286 | 53.3 | -0.041667 | -0.15 | [10 empty] | 0 | 53.3 | 14.8056
Middle | 876 | 287 | 53.1 | -0.041667 | -0.15 | [10 empty] | 0 | 53.1 | 14.75
Middle | 877 | 288 | 53 | -0.013889 | -0.05 | [10 empty] | 0 | 53 | 14.7222
Middle | 878 | 289 | 53 | 0 | 0 | [10 empty] | 0 | 53 | 14.7222
Middle | 879 | 290 | 53 | 0.013889 | 0.05 | [10 empty] | 0 | 53 | 14.7222
Middle | 880 | 291 | 53.1 | 0.041667 | 0.15 | [10 empty] | 0 | 53.1 | 14.75
Middle | 881 | 292 | 53.3 | 0.027778 | 0.1 | [10 empty] | 0 | 53.3 | 14.8056
Middle | 882 | 293 | 53.3 | 0 | 0 | [10 empty] | 0 | 53.3 | 14.8056
Middle | 883 | 294 | 53.3 | -0.027778 | -0.1 | [10 empty] | 0 | 53.3 | 14.8056
Middle | 884 | 295 | 53.1 | -0.069444 | -0.25 | [10 empty] | 0 | 53.1 | 14.75
Middle | 885 | 296 | 52.8 | -0.125 | -0.45 | [10 empty] | 0 | 52.8 | 14.6667
Middle | 886 | 297 | 52.2 | -0.20833 | -0.75 | [10 empty] | 0 | 52.2 | 14.5
Middle | 887 | 298 | 51.3 | -0.27778 | -1 | [10 empty] | 0 | 51.3 | 14.25
Middle | 888 | 299 | 50.2 | -0.29167 | -1.05 | [10 empty] | 0 | 50.2 | 13.9444
Middle | 889 | 300 | 49.2 | -0.27778 | -1 | [10 empty] | 0 | 49.2 | 13.6667
Middle | 890 | 301 | 48.2 | -0.27778 | -1 | [10 empty] | 0 | 48.2 | 13.3889
Middle | 891 | 302 | 47.2 | -0.26389 | -0.95 | [10 empty] | 0 | 47.2 | 13.1111
Middle | 892 | 303 | 46.3 | -0.23611 | -0.85 | [10 empty] | 0 | 46.3 | 12.8611
Middle | 893 | 304 | 45.5 | -0.19444 | -0.7 | [10 empty] | 0 | 45.5 | 12.6389
Middle | 894 | 305 | 44.9 | -0.16667 | -0.6 | [10 empty] | 0 | 44.9 | 12.4722
Middle | 895 | 306 | 44.3 | -0.15278 | -0.55 | [10 empty] | 0 | 44.3 | 12.3056
Middle | 896 | 307 | 43.8 | -0.15278 | -0.55 | [10 empty] | 0 | 43.8 | 12.1667
Middle | 897 | 308 | 43.2 | -0.13889 | -0.5 | [10 empty] | 0 | 43.2 | 12
Middle | 898 | 309 | 42.8 | -0.11111 | -0.4 | [10 empty] | 0 | 42.8 | 11.8889
Middle | 899 | 310 | 42.4 | -0.11111 | -0.4 | [10 empty] | 0 | 42.4 | 11.7778
Middle | 900 | 311 | 42 | -0.097222 | -0.35 | [10 empty] | 0 | 42 | 11.6667
Middle | 901 | 312 | 41.7 | -0.097222 | -0.35 | [10 empty] | 0 | 41.7 | 11.5833
Middle | 902 | 313 | 41.3 | -0.13889 | -0.5 | [10 empty] | 0 | 41.3 | 11.4722
Middle | 903 | 314 | 40.7 | -0.23611 | -0.85 | [10 empty] | 0 | 40.7 | 11.3056
Middle | 904 | 315 | 39.6 | -0.31944 | -1.15 | [10 empty] | 0 | 39.6 | 11
Middle | 905 | 316 | 38.4 | -0.29167 | -1.05 | [10 empty] | 0 | 38.4 | 10.6667
Middle | 906 | 317 | 37.5 | -0.23611 | -0.85 | [10 empty] | 0 | 37.5 | 10.4167
Middle | 907 | 318 | 36.7 | -0.18056 | -0.65 | [10 empty] | 0 | 36.7 | 10.1944
Middle | 908 | 319 | 36.2 | -0.097222 | -0.35 | [10 empty] | 0 | 36.2 | 10.0556
Middle | 909 | 320 | 36 | 0 | 0 | [10 empty] | 0 | 36 | 10
Middle | 910 | 321 | 36.2 | 0.13889 | 0.5 | [10 empty] | 0 | 36.2 | 10.0556
Middle | 911 | 322 | 37 | 0.25 | 0.9 | [10 empty] | 0 | 37 | 10.2778
Middle | 912 | 323 | 38 | 0.27778 | 1 | [10 empty] | 0 | 38 | 10.5556
Middle | 913 | 324 | 39 | 0.23611 | 0.85 | [10 empty] | 0 | 39 | 10.8333
Middle | 914 | 325 | 39.7 | 0.16667 | 0.6 | [10 empty] | 0 | 39.7 | 11.0278
Middle | 915 | 326 | 40.2 | 0.13889 | 0.5 | [10 empty] | 0 | 40.2 | 11.1667
Middle | 916 | 327 | 40.7 | 0.13889 | 0.5 | [10 empty] | 0 | 40.7 | 11.3056
Middle | 917 | 328 | 41.2 | 0.13889 | 0.5 | [10 empty] | 0 | 41.2 | 11.4444
Middle | 918 | 329 | 41.7 | 0.15278 | 0.55 | [10 empty] | 0 | 41.7 | 11.5833
Middle | 919 | 330 | 42.3 | 0.13889 | 0.5 | [10 empty] | 0 | 42.3 | 11.75
Middle | 920 | 331 | 42.7 | 0.125 | 0.45 | [10 empty] | 0 | 42.7 | 11.8611
Middle | 921 | 332 | 43.2 | 0.125 | 0.45 | [10 empty] | 0 | 43.2 | 12
Middle | 922 | 333 | 43.6 | 0.11111 | 0.4 | [10 empty] | 0 | 43.6 | 12.1111
Middle | 923 | 334 | 44 | 0.083333 | 0.3 | [10 empty] | 0 | 44 | 12.2222
Middle | 924 | 335 | 44.2 | 0.013889 | 0.05 | [10 empty] | 0 | 44.2 | 12.2778
Middle | 925 | 336 | 44.1 | -0.013889 | -0.05 | [10 empty] | 0 | 44.1 | 12.25
Middle | 926 | 337 | 44.1 | 0 | 0 | [10 empty] | 0 | 44.1 | 12.25
Middle | 927 | 338 | 44.1 | 0.027778 | 0.1 | [10 empty] | 0 | 44.1 | 12.25
Middle | 928 | 339 | 44.3 | 0.041667 | 0.15 | [10 empty] | 0 | 44.3 | 12.3056
Middle | 929 | 340 | 44.4 | 0.027778 | 0.1 | [10 empty] | 0 | 44.4 | 12.3333
Middle | 930 | 341 | 44.5 | 0 | 0 | [10 empty] | 0 | 44.5 | 12.3611
Middle | 931 | 342 | 44.4 | -0.027778 | -0.1 | [10 empty] | 0 | 44.4 | 12.3333
Middle | 932 | 343 | 44.3 | -0.041667 | -0.15 | [10 empty] | 0 | 44.3 | 12.3056
Middle | 933 | 344 | 44.1 | -0.083333 | -0.3 | [10 empty] | 0 | 44.1 | 12.25
Middle | 934 | 345 | 43.7 | -0.11111 | -0.4 | [10 empty] | 0 | 43.7 | 12.1389
Middle | 935 | 346 | 43.3 | -0.11111 | -0.4 | [10 empty] | 0 | 43.3 | 12.0278
Middle | 936 | 347 | 42.9 | -0.11111 | -0.4 | [10 empty] | 0 | 42.9 | 11.9167
Middle | 937 | 348 | 42.5 | -0.15278 | -0.55 | [10 empty] | 0 | 42.5 | 11.8056
Middle | 938 | 349 | 41.8 | -0.22222 | -0.8 | [10 empty] | 0 | 41.8 | 11.6111
Middle | 939 | 350 | 40.9 | -0.27778 | -1 | [10 empty] | 0 | 40.9 | 11.3611
Middle | 940 | 351 | 39.8 | -0.30556 | -1.1 | [10 empty] | 0 | 39.8 | 11.0556
Middle | 941 | 352 | 38.7 | -0.29167 | -1.05 | [10 empty] | 0 | 38.7 | 10.75
Middle | 942 | 353 | 37.7 | -0.27778 | -1 | [10 empty] | 0 | 37.7 | 10.4722
Middle | 943 | 354 | 36.7 | -0.25 | -0.9 | [10 empty] | 0 | 36.7 | 10.1944
Middle | 944 | 355 | 35.9 | -0.19444 | -0.7 | [10 empty] | 0 | 35.9 | 9.9722
Middle | 945 | 356 | 35.3 | -0.13889 | -0.5 | [10 empty] | 0 | 35.3 | 9.8056
Middle | 946 | 357 | 34.9 | -0.097222 | -0.35 | [10 empty] | 0 | 34.9 | 9.6944
Middle | 947 | 358 | 34.6 | -0.069444 | -0.25 | [10 empty] | 0 | 34.6 | 9.6111
Middle | 948 | 359 | 34.4 | -0.055556 | -0.2 | [10 empty] | 0 | 34.4 | 9.5556
Middle | 949 | 360 | 34.2 | -0.069444 | -0.25 | [10 empty] | 0 | 34.2 | 9.5
Middle | 950 | 361 | 33.9 | -0.083333 | -0.3 | [10 empty] | 0 | 33.9 | 9.4167
Middle | 951 | 362 | 33.6 | -0.083333 | -0.3 | [10 empty] | 0 | 33.6 | 9.3333
Middle | 952 | 363 | 33.3 | -0.083333 | -0.3 | [10 empty] | 0 | 33.3 | 9.25
Middle | 953 | 364 | 33 | -0.069444 | -0.25 | [10 empty] | 0 | 33 | 9.1667
Middle | 954 | 365 | 32.8 | -0.083333 | -0.3 | [10 empty] | 0 | 32.8 | 9.1111
Middle | 955 | 366 | 32.4 | -0.125 | -0.45 | [10 empty] | 0 | 32.4 | 9
Middle | 956 | 367 | 31.9 | -0.13889 | -0.5 | [10 empty] | 0 | 31.9 | 8.8611
Middle | 957 | 368 | 31.4 | -0.125 | -0.45 | [10 empty] | 0 | 31.4 | 8.7222
Middle | 958 | 369 | 31 | -0.11111 | -0.4 | [10 empty] | 0 | 31 | 8.6111
Middle | 959 | 370 | 30.6 | -0.097222 | -0.35 | [10 empty] | 0 | 30.6 | 8.5
Middle | 960 | 371 | 30.3 | -0.11111 | -0.4 | [10 empty] | 0 | 30.3 | 8.4167
Middle | 961 | 372 | 29.8 | -0.16667 | -0.6 | [10 empty] | 0 | 29.8 | 8.2778
Middle | 962 | 373 | 29.1 | -0.18056 | -0.65 | [10 empty] | 0 | 29.1 | 8.0833
Middle | 963 | 374 | 28.5 | -0.19444 | -0.7 | [10 empty] | 0 | 28.5 | 7.9167
Middle | 964 | 375 | 27.7 | -0.23611 | -0.85 | [10 empty] | 0 | 27.7 | 7.6944
Middle | 965 | 376 | 26.8 | -0.26389 | -0.95 | [10 empty] | 0 | 26.8 | 7.4444
Middle | 966 | 377 | 25.8 | -0.26389 | -0.95 | [10 empty] | 0 | 25.8 | 7.1667
Middle | 967 | 378 | 24.9 | -0.22222 | -0.8 | [10 empty] | 0 | 24.9 | 6.9167
Middle | 968 | 379 | 24.2 | -0.15278 | -0.55 | [10 empty] | 0 | 24.2 | 6.7222
Middle | 969 | 380 | 23.8 | -0.11111 | -0.4 | [10 empty] | 0 | 23.8 | 6.6111
Middle | 970 | 381 | 23.4 | -0.125 | -0.45 | [10 empty] | 0 | 23.4 | 6.5
Middle | 971 | 382 | 22.9 | -0.16667 | -0.6 | [10 empty] | 0 | 22.9 | 6.3611
Middle | 972 | 383 | 22.2 | -0.25 | -0.9 | [10 empty] | 0 | 22.2 | 6.1667
Middle | 973 | 384 | 21.1 | -0.36111 | -1.3 | [10 empty] | 0 | 21.1 | 5.8611
Middle | 974 | 385 | 19.6 | -0.41667 | -1.5 | [10 empty] | 0 | 19.6 | 5.4444
Middle | 975 | 386 | 18.1 | -0.5 | -1.8 | [10 empty] | 0 | 18.1 | 5.0278
Middle | 976 | 387 | 16 | -0.56944 | -2.05 | [10 empty] | 0 | 16 | 4.4444
Middle | 977 | 388 | 14 | -0.55556 | -2 | [10 empty] | 0 | 14 | 3.8889
Middle | 978 | 389 | 12 | -0.51389 | -1.85 | [10 empty] | 0 | 12 | 3.3333
Middle | 979 | 390 | 10.3 | -0.48611 | -1.75 | [10 empty] | 0 | 10.3 | 2.8611
Middle | 980 | 391 | 8.5 | -0.52778 | -1.9 | [10 empty] | 0 | 8.5 | 2.3611
Middle | 981 | 392 | 6.5 | -0.54167 | -1.95 | [10 empty] | 0 | 6.5 | 1.8056
Middle | 982 | 393 | 4.6 | -0.47222 | -1.7 | [10 empty] | 0 | 4.6 | 1.2778
Middle | 983 | 394 | 3.1 | -0.375 | -1.35 | [10 empty] | 0 | 3.1 | 0.86111
Middle | 984 | 395 | 1.9 | -0.29167 | -1.05 | [10 empty] | 0 | 1.9 | 0.52778
Middle | 985 | 396 | 1 | -0.26389 | -0.95 | [10 empty] | 0 | 1 | 0.27778
Middle | 986 | 397 | 0 | -0.13889 | -0.5 | [10 empty] | 1 |  | 0
Middle | 987 | 398 | 0 | 0 | 0 | [10 empty] | 1 |  | 0
Middle | 988 | 399 | 0 | 0 | 0 | [10 empty] | 1 |  | 0
Middle | 989 | 400 | 0 | 0 | 0 | [10 empty] | 1 |  | 0
Middle | 990 | 401 | 0 | 0 | 0 | [10 empty] | 1 |  | 0
Middle | 991 | 402 | 0 | 0 | 0 | [10 empty] | 1 |  | 0
Middle | 992 | 403 | 0 | 0 | 0 | [10 empty] | 1 |  | 0
Middle | 993 | 404 | 0 | 0 | 0 | [10 empty] | 1 |  | 0
Middle | 994 | 405 | 0 | 0 | 0 | [10 empty] | 1 |  | 0
Middle | 995 | 406 | 0 | 0 | 0 | [10 empty] | 1 |  | 0
Middle | 996 | 407 | 0 | 0 | 0 | [10 empty] | 1 |  | 0
Middle | 997 | 408 | 0 | 0 | 0 | [10 empty] | 1 |  | 0
Middle | 998 | 409 | 0 | 0 | 0 | [10 empty] | 1 |  | 0
Middle | 999 | 410 | 0 | 0 | 0 | [10 empty] | 1 |  | 0
Middle | 1000 | 411 | 0 | 0 | 0 | [10 empty] | 1 |  | 0
Middle | 1001 | 412 | 0 | 0 | 0 | [10 empty] | 1 |  | 0
Middle | 1002 | 413 | 0 | 0 | 0 | [10 empty] | 1 |  | 0
Middle | 1003 | 414 | 0 | 0 | 0 | [10 empty] | 1 |  | 0
Middle | 1004 | 415 | 0 | 0 | 0 | [10 empty] | 1 |  | 0
Middle | 1005 | 416 | 0 | 0 | 0 | [10 empty] | 1 |  | 0
Middle | 1006 | 417 | 0 | 0 | 0 | [10 empty] | 1 |  | 0
Middle | 1007 | 418 | 0 | 0 | 0 | [10 empty] | 1 |  | 0
Middle | 1008 | 419 | 0 | 0 | 0 | [10 empty] | 1 |  | 0
Middle | 1009 | 420 | 0 | 0 | 0 | [10 empty] | 1 |  | 0
Middle | 1010 | 421 | 0 | 0 | 0 | [10 empty] | 1 |  | 0
Middle | 1011 | 422 | 0 | 0 | 0 | [10 empty] | 1 |  | 0
Middle | 1012 | 423 | 0 | 0 | 0 | [10 empty] | 1 |  | 0
Middle | 1013 | 424 | 0 | 0 | 0 | [10 empty] | 1 |  | 0
Middle | 1014 | 425 | 0 | 0 | 0 | [10 empty] | 1 |  | 0
Middle | 1015 | 426 | 0 | 0 | 0 | [10 empty] | 1 |  | 0
Middle | 1016 | 427 | 0 | 0 | 0 | [10 empty] | 1 |  | 0
Middle | 1017 | 428 | 0 | 0 | 0 | [10 empty] | 1 |  | 0
Middle | 1018 | 429 | 0 | 0 | 0 | [10 empty] | 1 |  | 0
Middle | 1019 | 430 | 0 | 0 | 0 | [10 empty] | 1 |  | 0
Middle | 1020 | 431 | 0 | 0 | 0 | [10 empty] | 1 |  | 0
Middle | 1021 | 432 | 0 | 0 | 0 | [10 empty] | 1 |  | 0
Middle | 1022 | 433 | 0 | 0 | 0 | [10 empty] | 1 |  | 0

## WLTC_class_2
Class 2 vehicles: | 22 < ratio of rated power in W / kerb mass in kg <= 34
For further requirements/recommendations see table "Explanations"
Phase | Total elapsed time | Phase elapsed time | WLTC class 2, version 1.4, vehicle speed | WLTC class 2, version 1.4, acceleration | WLTC class 2, version 1.4, acceleration |  | duration | stop duration | distance | p_stop | v_max | v_ave without stops | v_ave with stops | a_min | a_max
Phase | s | s | km/h | m/s² | km/h/s |  | s | s | m |  | km/h | km/h | km/h | m/s² | m/s²
Low | 0 | 0 | 0 | 0 | 0 | low | 589 | 155 | 3131.9722 | 26.32% | 51.4 | 25.9795 | 19.1428 | -1.0694 | 0.91667 | 1 |  | 0
Low | 1 | 1 | 0 | 0 | 0 | medium | 433 | 48 | 4711.8889 | 11.09% | 74.7 | 44.0592 | 39.1751 | -0.98611 | 0.95833 | 1 |  | 0
Low | 2 | 2 | 0 | 0 | 0 | high | 455 | 30 | 6820.3333 | 6.593% | 85.2 | 57.7722 | 53.9631 | -1.1111 | 0.84722 | 1 |  | 0
Low | 3 | 3 | 0 | 0 | 0 |  | 1477 | 233 | 14664.1944 | [6 empty] | 1 |  | 0
Low | 4 | 4 | 0 | 0 | 0 | [10 empty] | 1 |  | 0
Low | 5 | 5 | 0 | 0 | 0 | [10 empty] | 1 |  | 0
Low | 6 | 6 | 0 | 0 | 0 | [10 empty] | 1 |  | 0
Low | 7 | 7 | 0 | 0 | 0 | [10 empty] | 1 |  | 0
Low | 8 | 8 | 0 | 0 | 0 | [10 empty] | 1 |  | 0
Low | 9 | 9 | 0 | 0 | 0 | [10 empty] | 1 |  | 0
Low | 10 | 10 | 0 | 0 | 0 | [10 empty] | 1 |  | 0
Low | 11 | 11 | 0 | 0 | 0 | [10 empty] | 1 |  | 0
Low | 12 | 12 | 0 | 0.16667 | 0.6 | [10 empty] | 1 |  | 0
Low | 13 | 13 | 1.2 | 0.36111 | 1.3 | [10 empty] | 0 | 1.2 | 0.33333
Low | 14 | 14 | 2.6 | 0.51389 | 1.85 | [10 empty] | 0 | 2.6 | 0.72222
Low | 15 | 15 | 4.9 | 0.65278 | 2.35 | [10 empty] | 0 | 4.9 | 1.3611
Low | 16 | 16 | 7.3 | 0.625 | 2.25 | [10 empty] | 0 | 7.3 | 2.0278
Low | 17 | 17 | 9.4 | 0.56944 | 2.05 | [10 empty] | 0 | 9.4 | 2.6111
Low | 18 | 18 | 11.4 | 0.45833 | 1.65 | [10 empty] | 0 | 11.4 | 3.1667
Low | 19 | 19 | 12.7 | 0.26389 | 0.95 | [10 empty] | 0 | 12.7 | 3.5278
Low | 20 | 20 | 13.3 | 0.097222 | 0.35 | [10 empty] | 0 | 13.3 | 3.6944
Low | 21 | 21 | 13.4 | 0 | 0 | [10 empty] | 0 | 13.4 | 3.7222
Low | 22 | 22 | 13.3 | -0.041667 | -0.15 | [10 empty] | 0 | 13.3 | 3.6944
Low | 23 | 23 | 13.1 | -0.11111 | -0.4 | [10 empty] | 0 | 13.1 | 3.6389
Low | 24 | 24 | 12.5 | -0.27778 | -1 | [10 empty] | 0 | 12.5 | 3.4722
Low | 25 | 25 | 11.1 | -0.5 | -1.8 | [10 empty] | 0 | 11.1 | 3.0833
Low | 26 | 26 | 8.9 | -0.68056 | -2.45 | [10 empty] | 0 | 8.9 | 2.4722
Low | 27 | 27 | 6.2 | -0.70833 | -2.55 | [10 empty] | 0 | 6.2 | 1.7222
Low | 28 | 28 | 3.8 | -0.61111 | -2.2 | [10 empty] | 0 | 3.8 | 1.0556
Low | 29 | 29 | 1.8 | -0.52778 | -1.9 | [10 empty] | 0 | 1.8 | 0.5
Low | 30 | 30 | 0 | -0.25 | -0.9 | [10 empty] | 1 |  | 0
Low | 31 | 31 | 0 | 0 | 0 | [10 empty] | 1 |  | 0
Low | 32 | 32 | 0 | 0 | 0 | [10 empty] | 1 |  | 0
Low | 33 | 33 | 0 | 0.20833 | 0.75 | [10 empty] | 1 |  | 0
Low | 34 | 34 | 1.5 | 0.38889 | 1.4 | [10 empty] | 0 | 1.5 | 0.41667
Low | 35 | 35 | 2.8 | 0.31944 | 1.15 | [10 empty] | 0 | 2.8 | 0.77778
Low | 36 | 36 | 3.8 | 0.25 | 0.9 | [10 empty] | 0 | 3.8 | 1.0556
Low | 37 | 37 | 4.6 | 0.20833 | 0.75 | [10 empty] | 0 | 4.6 | 1.2778
Low | 38 | 38 | 5.3 | 0.20833 | 0.75 | [10 empty] | 0 | 5.3 | 1.4722
Low | 39 | 39 | 6.1 | 0.18056 | 0.65 | [10 empty] | 0 | 6.1 | 1.6944
Low | 40 | 40 | 6.6 | 0.15278 | 0.55 | [10 empty] | 0 | 6.6 | 1.8333
Low | 41 | 41 | 7.2 | 0.18056 | 0.65 | [10 empty] | 0 | 7.2 | 2
Low | 42 | 42 | 7.9 | 0.20833 | 0.75 | [10 empty] | 0 | 7.9 | 2.1944
Low | 43 | 43 | 8.7 | 0.19444 | 0.7 | [10 empty] | 0 | 8.7 | 2.4167
Low | 44 | 44 | 9.3 | 0.18056 | 0.65 | [10 empty] | 0 | 9.3 | 2.5833
Low | 45 | 45 | 10 | 0.19444 | 0.7 | [10 empty] | 0 | 10 | 2.7778
Low | 46 | 46 | 10.7 | 0.20833 | 0.75 | [10 empty] | 0 | 10.7 | 2.9722
Low | 47 | 47 | 11.5 | 0.22222 | 0.8 | [10 empty] | 0 | 11.5 | 3.1944
Low | 48 | 48 | 12.3 | 0.25 | 0.9 | [10 empty] | 0 | 12.3 | 3.4167
Low | 49 | 49 | 13.3 | 0.26389 | 0.95 | [10 empty] | 0 | 13.3 | 3.6944
Low | 50 | 50 | 14.2 | 0.20833 | 0.75 | [10 empty] | 0 | 14.2 | 3.9444
Low | 51 | 51 | 14.8 | 0.069444 | 0.25 | [10 empty] | 0 | 14.8 | 4.1111
Low | 52 | 52 | 14.7 | -0.055556 | -0.2 | [10 empty] | 0 | 14.7 | 4.0833
Low | 53 | 53 | 14.4 | -0.083333 | -0.3 | [10 empty] | 0 | 14.4 | 4
Low | 54 | 54 | 14.1 | -0.11111 | -0.4 | [10 empty] | 0 | 14.1 | 3.9167
Low | 55 | 55 | 13.6 | -0.16667 | -0.6 | [10 empty] | 0 | 13.6 | 3.7778
Low | 56 | 56 | 12.9 | -0.22222 | -0.8 | [10 empty] | 0 | 12.9 | 3.5833
Low | 57 | 57 | 12 | -0.25 | -0.9 | [10 empty] | 0 | 12 | 3.3333
Low | 58 | 58 | 11.1 | -0.20833 | -0.75 | [10 empty] | 0 | 11.1 | 3.0833
Low | 59 | 59 | 10.5 | -0.11111 | -0.4 | [10 empty] | 0 | 10.5 | 2.9167
Low | 60 | 60 | 10.3 | 0 | 0 | [10 empty] | 0 | 10.3 | 2.8611
Low | 61 | 61 | 10.5 | -0.013889 | -0.05 | [10 empty] | 0 | 10.5 | 2.9167
Low | 62 | 62 | 10.2 | -0.18056 | -0.65 | [10 empty] | 0 | 10.2 | 2.8333
Low | 63 | 63 | 9.2 | -0.44444 | -1.6 | [10 empty] | 0 | 9.2 | 2.5556
Low | 64 | 64 | 7 | -0.61111 | -2.2 | [10 empty] | 0 | 7 | 1.9444
Low | 65 | 65 | 4.8 | -0.65278 | -2.35 | [10 empty] | 0 | 4.8 | 1.3333
Low | 66 | 66 | 2.3 | -0.66667 | -2.4 | [10 empty] | 0 | 2.3 | 0.63889
Low | 67 | 67 | 0 | -0.31944 | -1.15 | [10 empty] | 1 |  | 0
Low | 68 | 68 | 0 | 0 | 0 | [10 empty] | 1 |  | 0
Low | 69 | 69 | 0 | 0 | 0 | [10 empty] | 1 |  | 0
Low | 70 | 70 | 0 | 0 | 0 | [10 empty] | 1 |  | 0
Low | 71 | 71 | 0 | 0 | 0 | [10 empty] | 1 |  | 0
Low | 72 | 72 | 0 | 0 | 0 | [10 empty] | 1 |  | 0
Low | 73 | 73 | 0 | 0 | 0 | [10 empty] | 1 |  | 0
Low | 74 | 74 | 0 | 0 | 0 | [10 empty] | 1 |  | 0
Low | 75 | 75 | 0 | 0 | 0 | [10 empty] | 1 |  | 0
Low | 76 | 76 | 0 | 0 | 0 | [10 empty] | 1 |  | 0
Low | 77 | 77 | 0 | 0 | 0 | [10 empty] | 1 |  | 0
Low | 78 | 78 | 0 | 0 | 0 | [10 empty] | 1 |  | 0
Low | 79 | 79 | 0 | 0 | 0 | [10 empty] | 1 |  | 0
Low | 80 | 80 | 0 | 0 | 0 | [10 empty] | 1 |  | 0
Low | 81 | 81 | 0 | 0 | 0 | [10 empty] | 1 |  | 0
Low | 82 | 82 | 0 | 0 | 0 | [10 empty] | 1 |  | 0
Low | 83 | 83 | 0 | 0 | 0 | [10 empty] | 1 |  | 0
Low | 84 | 84 | 0 | 0 | 0 | [10 empty] | 1 |  | 0
Low | 85 | 85 | 0 | 0 | 0 | [10 empty] | 1 |  | 0
Low | 86 | 86 | 0 | 0 | 0 | [10 empty] | 1 |  | 0
Low | 87 | 87 | 0 | 0 | 0 | [10 empty] | 1 |  | 0
Low | 88 | 88 | 0 | 0 | 0 | [10 empty] | 1 |  | 0
Low | 89 | 89 | 0 | 0 | 0 | [10 empty] | 1 |  | 0
Low | 90 | 90 | 0 | 0 | 0 | [10 empty] | 1 |  | 0
Low | 91 | 91 | 0 | 0 | 0 | [10 empty] | 1 |  | 0
Low | 92 | 92 | 0 | 0 | 0 | [10 empty] | 1 |  | 0
Low | 93 | 93 | 0 | 0 | 0 | [10 empty] | 1 |  | 0
Low | 94 | 94 | 0 | 0 | 0 | [10 empty] | 1 |  | 0
Low | 95 | 95 | 0 | 0 | 0 | [10 empty] | 1 |  | 0
Low | 96 | 96 | 0 | 0 | 0 | [10 empty] | 1 |  | 0
Low | 97 | 97 | 0 | 0 | 0 | [10 empty] | 1 |  | 0
Low | 98 | 98 | 0 | 0 | 0 | [10 empty] | 1 |  | 0
Low | 99 | 99 | 0 | 0 | 0 | [10 empty] | 1 |  | 0
Low | 100 | 100 | 0 | 0 | 0 | [10 empty] | 1 |  | 0
Low | 101 | 101 | 0 | 0 | 0 | [10 empty] | 1 |  | 0
Low | 102 | 102 | 0 | 0 | 0 | [10 empty] | 1 |  | 0
Low | 103 | 103 | 0 | 0 | 0 | [10 empty] | 1 |  | 0
Low | 104 | 104 | 0 | 0 | 0 | [10 empty] | 1 |  | 0
Low | 105 | 105 | 0 | 0 | 0 | [10 empty] | 1 |  | 0
Low | 106 | 106 | 0 | 0.11111 | 0.4 | [10 empty] | 1 |  | 0
Low | 107 | 107 | 0.8 | 0.19444 | 0.7 | [10 empty] | 1 |  | 0.22222
Low | 108 | 108 | 1.4 | 0.20833 | 0.75 | [10 empty] | 0 | 1.4 | 0.38889
Low | 109 | 109 | 2.3 | 0.29167 | 1.05 | [10 empty] | 0 | 2.3 | 0.63889
Low | 110 | 110 | 3.5 | 0.33333 | 1.2 | [10 empty] | 0 | 3.5 | 0.97222
Low | 111 | 111 | 4.7 | 0.33333 | 1.2 | [10 empty] | 0 | 4.7 | 1.3056
Low | 112 | 112 | 5.9 | 0.375 | 1.35 | [10 empty] | 0 | 5.9 | 1.6389
Low | 113 | 113 | 7.4 | 0.45833 | 1.65 | [10 empty] | 0 | 7.4 | 2.0556
Low | 114 | 114 | 9.2 | 0.59722 | 2.15 | [10 empty] | 0 | 9.2 | 2.5556
Low | 115 | 115 | 11.7 | 0.59722 | 2.15 | [10 empty] | 0 | 11.7 | 3.25
Low | 116 | 116 | 13.5 | 0.45833 | 1.65 | [10 empty] | 0 | 13.5 | 3.75
Low | 117 | 117 | 15 | 0.375 | 1.35 | [10 empty] | 0 | 15 | 4.1667
Low | 118 | 118 | 16.2 | 0.25 | 0.9 | [10 empty] | 0 | 16.2 | 4.5
Low | 119 | 119 | 16.8 | 0.18056 | 0.65 | [10 empty] | 0 | 16.8 | 4.6667
Low | 120 | 120 | 17.5 | 0.27778 | 1 | [10 empty] | 0 | 17.5 | 4.8611
Low | 121 | 121 | 18.8 | 0.38889 | 1.4 | [10 empty] | 0 | 18.8 | 5.2222
Low | 122 | 122 | 20.3 | 0.44444 | 1.6 | [10 empty] | 0 | 20.3 | 5.6389
Low | 123 | 123 | 22 | 0.45833 | 1.65 | [10 empty] | 0 | 22 | 6.1111
Low | 124 | 124 | 23.6 | 0.38889 | 1.4 | [10 empty] | 0 | 23.6 | 6.5556
Low | 125 | 125 | 24.8 | 0.27778 | 1 | [10 empty] | 0 | 24.8 | 6.8889
Low | 126 | 126 | 25.6 | 0.20833 | 0.75 | [10 empty] | 0 | 25.6 | 7.1111
Low | 127 | 127 | 26.3 | 0.22222 | 0.8 | [10 empty] | 0 | 26.3 | 7.3056
Low | 128 | 128 | 27.2 | 0.27778 | 1 | [10 empty] | 0 | 27.2 | 7.5556
Low | 129 | 129 | 28.3 | 0.33333 | 1.2 | [10 empty] | 0 | 28.3 | 7.8611
Low | 130 | 130 | 29.6 | 0.36111 | 1.3 | [10 empty] | 0 | 29.6 | 8.2222
Low | 131 | 131 | 30.9 | 0.36111 | 1.3 | [10 empty] | 0 | 30.9 | 8.5833
Low | 132 | 132 | 32.2 | 0.34722 | 1.25 | [10 empty] | 0 | 32.2 | 8.9444
Low | 133 | 133 | 33.4 | 0.40278 | 1.45 | [10 empty] | 0 | 33.4 | 9.2778
Low | 134 | 134 | 35.1 | 0.52778 | 1.9 | [10 empty] | 0 | 35.1 | 9.75
Low | 135 | 135 | 37.2 | 0.5 | 1.8 | [10 empty] | 0 | 37.2 | 10.3333
Low | 136 | 136 | 38.7 | 0.25 | 0.9 | [10 empty] | 0 | 38.7 | 10.75
Low | 137 | 137 | 39 | -0.18056 | -0.65 | [10 empty] | 0 | 39 | 10.8333
Low | 138 | 138 | 37.4 | -0.70833 | -2.55 | [10 empty] | 0 | 37.4 | 10.3889
Low | 139 | 139 | 33.9 | -1.0694 | -3.85 | [10 empty] | 0 | 33.9 | 9.4167
Low | 140 | 140 | 29.7 | -0.98611 | -3.55 | [10 empty] | 0 | 29.7 | 8.25
Low | 141 | 141 | 26.8 | -0.5 | -1.8 | [10 empty] | 0 | 26.8 | 7.4444
Low | 142 | 142 | 26.1 | 0.055556 | 0.2 | [10 empty] | 0 | 26.1 | 7.25
Low | 143 | 143 | 27.2 | 0.41667 | 1.5 | [10 empty] | 0 | 27.2 | 7.5556
Low | 144 | 144 | 29.1 | 0.5 | 1.8 | [10 empty] | 0 | 29.1 | 8.0833
Low | 145 | 145 | 30.8 | 0.38889 | 1.4 | [10 empty] | 0 | 30.8 | 8.5556
Low | 146 | 146 | 31.9 | 0.16667 | 0.6 | [10 empty] | 0 | 31.9 | 8.8611
Low | 147 | 147 | 32 | -0.16667 | -0.6 | [10 empty] | 0 | 32 | 8.8889
Low | 148 | 148 | 30.7 | -0.48611 | -1.75 | [10 empty] | 0 | 30.7 | 8.5278
Low | 149 | 149 | 28.5 | -0.65278 | -2.35 | [10 empty] | 0 | 28.5 | 7.9167
Low | 150 | 150 | 26 | -0.70833 | -2.55 | [10 empty] | 0 | 26 | 7.2222
Low | 151 | 151 | 23.4 | -0.73611 | -2.65 | [10 empty] | 0 | 23.4 | 6.5
Low | 152 | 152 | 20.7 | -0.83333 | -3 | [10 empty] | 0 | 20.7 | 5.75
Low | 153 | 153 | 17.4 | -0.76389 | -2.75 | [10 empty] | 0 | 17.4 | 4.8333
Low | 154 | 154 | 15.2 | -0.54167 | -1.95 | [10 empty] | 0 | 15.2 | 4.2222
Low | 155 | 155 | 13.5 | -0.30556 | -1.1 | [10 empty] | 0 | 13.5 | 3.75
Low | 156 | 156 | 13 | -0.15278 | -0.55 | [10 empty] | 0 | 13 | 3.6111
Low | 157 | 157 | 12.4 | -0.097222 | -0.35 | [10 empty] | 0 | 12.4 | 3.4444
Low | 158 | 158 | 12.3 | -0.027778 | -0.1 | [10 empty] | 0 | 12.3 | 3.4167
Low | 159 | 159 | 12.2 | 0 | 0 | [10 empty] | 0 | 12.2 | 3.3889
Low | 160 | 160 | 12.3 | 0.027778 | 0.1 | [10 empty] | 0 | 12.3 | 3.4167
Low | 161 | 161 | 12.4 | 0.027778 | 0.1 | [10 empty] | 0 | 12.4 | 3.4444
Low | 162 | 162 | 12.5 | 0.027778 | 0.1 | [10 empty] | 0 | 12.5 | 3.4722
Low | 163 | 163 | 12.6 | 0.027778 | 0.1 | [10 empty] | 0 | 12.6 | 3.5
Low | 164 | 164 | 12.7 | 0.041667 | 0.15 | [10 empty] | 0 | 12.7 | 3.5278
Low | 165 | 165 | 12.9 | 0.16667 | 0.6 | [10 empty] | 0 | 12.9 | 3.5833
Low | 166 | 166 | 13.9 | 0.45833 | 1.65 | [10 empty] | 0 | 13.9 | 3.8611
Low | 167 | 167 | 16.2 | 0.75 | 2.7 | [10 empty] | 0 | 16.2 | 4.5
Low | 168 | 168 | 19.3 | 0.91667 | 3.3 | [10 empty] | 0 | 19.3 | 5.3611
Low | 169 | 169 | 22.8 | 0.91667 | 3.3 | [10 empty] | 0 | 22.8 | 6.3333
Low | 170 | 170 | 25.9 | 0.79167 | 2.85 | [10 empty] | 0 | 25.9 | 7.1944
Low | 171 | 171 | 28.5 | 0.56944 | 2.05 | [10 empty] | 0 | 28.5 | 7.9167
Low | 172 | 172 | 30 | 0.083333 | 0.3 | [10 empty] | 0 | 30 | 8.3333
Low | 173 | 173 | 29.1 | -0.36111 | -1.3 | [10 empty] | 0 | 29.1 | 8.0833
Low | 174 | 174 | 27.4 | -0.54167 | -1.95 | [10 empty] | 0 | 27.4 | 7.6111
Low | 175 | 175 | 25.2 | -0.5 | -1.8 | [10 empty] | 0 | 25.2 | 7
Low | 176 | 176 | 23.8 | -0.11111 | -0.4 | [10 empty] | 0 | 23.8 | 6.6111
Low | 177 | 177 | 24.4 | 0.30556 | 1.1 | [10 empty] | 0 | 24.4 | 6.7778
Low | 178 | 178 | 26 | 0.72222 | 2.6 | [10 empty] | 0 | 26 | 7.2222
Low | 179 | 179 | 29.6 | 0.86111 | 3.1 | [10 empty] | 0 | 29.6 | 8.2222
Low | 180 | 180 | 32.2 | 0.81944 | 2.95 | [10 empty] | 0 | 32.2 | 8.9444
Low | 181 | 181 | 35.5 | 0.75 | 2.7 | [10 empty] | 0 | 35.5 | 9.8611
Low | 182 | 182 | 37.6 | 0.55556 | 2 | [10 empty] | 0 | 37.6 | 10.4444
Low | 183 | 183 | 39.5 | 0.41667 | 1.5 | [10 empty] | 0 | 39.5 | 10.9722
Low | 184 | 184 | 40.6 | 0.27778 | 1 | [10 empty] | 0 | 40.6 | 11.2778
Low | 185 | 185 | 41.5 | 0.19444 | 0.7 | [10 empty] | 0 | 41.5 | 11.5278
Low | 186 | 186 | 42 | 0.125 | 0.45 | [10 empty] | 0 | 42 | 11.6667
Low | 187 | 187 | 42.4 | 0.13889 | 0.5 | [10 empty] | 0 | 42.4 | 11.7778
Low | 188 | 188 | 43 | 0.25 | 0.9 | [10 empty] | 0 | 43 | 11.9444
Low | 189 | 189 | 44.2 | 0.40278 | 1.45 | [10 empty] | 0 | 44.2 | 12.2778
Low | 190 | 190 | 45.9 | 0.48611 | 1.75 | [10 empty] | 0 | 45.9 | 12.75
Low | 191 | 191 | 47.7 | 0.45833 | 1.65 | [10 empty] | 0 | 47.7 | 13.25
Low | 192 | 192 | 49.2 | 0.31944 | 1.15 | [10 empty] | 0 | 49.2 | 13.6667
Low | 193 | 193 | 50 | 0.13889 | 0.5 | [10 empty] | 0 | 50 | 13.8889
Low | 194 | 194 | 50.2 | 0.013889 | 0.05 | [10 empty] | 0 | 50.2 | 13.9444
Low | 195 | 195 | 50.1 | -0.055556 | -0.2 | [10 empty] | 0 | 50.1 | 13.9167
Low | 196 | 196 | 49.8 | -0.097222 | -0.35 | [10 empty] | 0 | 49.8 | 13.8333
Low | 197 | 197 | 49.4 | -0.125 | -0.45 | [10 empty] | 0 | 49.4 | 13.7222
Low | 198 | 198 | 48.9 | -0.125 | -0.45 | [10 empty] | 0 | 48.9 | 13.5833
Low | 199 | 199 | 48.5 | -0.097222 | -0.35 | [10 empty] | 0 | 48.5 | 13.4722
Low | 200 | 200 | 48.2 | -0.041667 | -0.15 | [10 empty] | 0 | 48.2 | 13.3889
Low | 201 | 201 | 48.2 | -0.013889 | -0.05 | [10 empty] | 0 | 48.2 | 13.3889
Low | 202 | 202 | 48.1 | -0.11111 | -0.4 | [10 empty] | 0 | 48.1 | 13.3611
Low | 203 | 203 | 47.4 | -0.31944 | -1.15 | [10 empty] | 0 | 47.4 | 13.1667
Low | 204 | 204 | 45.8 | -0.58333 | -2.1 | [10 empty] | 0 | 45.8 | 12.7222
Low | 205 | 205 | 43.2 | -0.73611 | -2.65 | [10 empty] | 0 | 43.2 | 12
Low | 206 | 206 | 40.5 | -0.69444 | -2.5 | [10 empty] | 0 | 40.5 | 11.25
Low | 207 | 207 | 38.2 | -0.52778 | -1.9 | [10 empty] | 0 | 38.2 | 10.6111
Low | 208 | 208 | 36.7 | -0.33333 | -1.2 | [10 empty] | 0 | 36.7 | 10.1944
Low | 209 | 209 | 35.8 | -0.19444 | -0.7 | [10 empty] | 0 | 35.8 | 9.9444
Low | 210 | 210 | 35.3 | -0.13889 | -0.5 | [10 empty] | 0 | 35.3 | 9.8056
Low | 211 | 211 | 34.8 | -0.125 | -0.45 | [10 empty] | 0 | 34.8 | 9.6667
Low | 212 | 212 | 34.4 | -0.069444 | -0.25 | [10 empty] | 0 | 34.4 | 9.5556
Low | 213 | 213 | 34.3 | -0.055556 | -0.2 | [10 empty] | 0 | 34.3 | 9.5278
Low | 214 | 214 | 34 | -0.069444 | -0.25 | [10 empty] | 0 | 34 | 9.4444
Low | 215 | 215 | 33.8 | -0.055556 | -0.2 | [10 empty] | 0 | 33.8 | 9.3889
Low | 216 | 216 | 33.6 | -0.041667 | -0.15 | [10 empty] | 0 | 33.6 | 9.3333
Low | 217 | 217 | 33.5 | -0.013889 | -0.05 | [10 empty] | 0 | 33.5 | 9.3056
Low | 218 | 218 | 33.5 | -0.013889 | -0.05 | [10 empty] | 0 | 33.5 | 9.3056
Low | 219 | 219 | 33.4 | -0.027778 | -0.1 | [10 empty] | 0 | 33.4 | 9.2778
Low | 220 | 220 | 33.3 | -0.013889 | -0.05 | [10 empty] | 0 | 33.3 | 9.25
Low | 221 | 221 | 33.3 | -0.013889 | -0.05 | [10 empty] | 0 | 33.3 | 9.25
Low | 222 | 222 | 33.2 | -0.027778 | -0.1 | [10 empty] | 0 | 33.2 | 9.2222
Low | 223 | 223 | 33.1 | -0.013889 | -0.05 | [10 empty] | 0 | 33.1 | 9.1944
Low | 224 | 224 | 33.1 | -0.027778 | -0.1 | [10 empty] | 0 | 33.1 | 9.1944
Low | 225 | 225 | 32.9 | -0.041667 | -0.15 | [10 empty] | 0 | 32.9 | 9.1389
Low | 226 | 226 | 32.8 | -0.027778 | -0.1 | [10 empty] | 0 | 32.8 | 9.1111
Low | 227 | 227 | 32.7 | -0.027778 | -0.1 | [10 empty] | 0 | 32.7 | 9.0833
Low | 228 | 228 | 32.6 | -0.055556 | -0.2 | [10 empty] | 0 | 32.6 | 9.0556
Low | 229 | 229 | 32.3 | -0.097222 | -0.35 | [10 empty] | 0 | 32.3 | 8.9722
Low | 230 | 230 | 31.9 | -0.13889 | -0.5 | [10 empty] | 0 | 31.9 | 8.8611
Low | 231 | 231 | 31.3 | -0.13889 | -0.5 | [10 empty] | 0 | 31.3 | 8.6944
Low | 232 | 232 | 30.9 | -0.11111 | -0.4 | [10 empty] | 0 | 30.9 | 8.5833
Low | 233 | 233 | 30.5 | -0.055556 | -0.2 | [10 empty] | 0 | 30.5 | 8.4722
Low | 234 | 234 | 30.5 | 0.027778 | 0.1 | [10 empty] | 0 | 30.5 | 8.4722
Low | 235 | 235 | 30.7 | 0.125 | 0.45 | [10 empty] | 0 | 30.7 | 8.5278
Low | 236 | 236 | 31.4 | 0.23611 | 0.85 | [10 empty] | 0 | 31.4 | 8.7222
Low | 237 | 237 | 32.4 | 0.31944 | 1.15 | [10 empty] | 0 | 32.4 | 9
Low | 238 | 238 | 33.7 | 0.375 | 1.35 | [10 empty] | 0 | 33.7 | 9.3611
Low | 239 | 239 | 35.1 | 0.36111 | 1.3 | [10 empty] | 0 | 35.1 | 9.75
Low | 240 | 240 | 36.3 | 0.30556 | 1.1 | [10 empty] | 0 | 36.3 | 10.0833
Low | 241 | 241 | 37.3 | 0.22222 | 0.8 | [10 empty] | 0 | 37.3 | 10.3611
Low | 242 | 242 | 37.9 | 0.15278 | 0.55 | [10 empty] | 0 | 37.9 | 10.5278
Low | 243 | 243 | 38.4 | 0.097222 | 0.35 | [10 empty] | 0 | 38.4 | 10.6667
Low | 244 | 244 | 38.6 | 0.055556 | 0.2 | [10 empty] | 0 | 38.6 | 10.7222
Low | 245 | 245 | 38.8 | 0.055556 | 0.2 | [10 empty] | 0 | 38.8 | 10.7778
Low | 246 | 246 | 39 | 0.055556 | 0.2 | [10 empty] | 0 | 39 | 10.8333
Low | 247 | 247 | 39.2 | 0.055556 | 0.2 | [10 empty] | 0 | 39.2 | 10.8889
Low | 248 | 248 | 39.4 | 0.041667 | 0.15 | [10 empty] | 0 | 39.4 | 10.9444
Low | 249 | 249 | 39.5 | 0.027778 | 0.1 | [10 empty] | 0 | 39.5 | 10.9722
Low | 250 | 250 | 39.6 | 0.041667 | 0.15 | [10 empty] | 0 | 39.6 | 11
Low | 251 | 251 | 39.8 | 0.055556 | 0.2 | [10 empty] | 0 | 39.8 | 11.0556
Low | 252 | 252 | 40 | 0.097222 | 0.35 | [10 empty] | 0 | 40 | 11.1111
Low | 253 | 253 | 40.5 | 0.15278 | 0.55 | [10 empty] | 0 | 40.5 | 11.25
Low | 254 | 254 | 41.1 | 0.19444 | 0.7 | [10 empty] | 0 | 41.1 | 11.4167
Low | 255 | 255 | 41.9 | 0.23611 | 0.85 | [10 empty] | 0 | 41.9 | 11.6389
Low | 256 | 256 | 42.8 | 0.26389 | 0.95 | [10 empty] | 0 | 42.8 | 11.8889
Low | 257 | 257 | 43.8 | 0.375 | 1.35 | [10 empty] | 0 | 43.8 | 12.1667
Low | 258 | 258 | 45.5 | 0.29167 | 1.05 | [10 empty] | 0 | 45.5 | 12.6389
Low | 259 | 259 | 45.9 | 0.041667 | 0.15 | [10 empty] | 0 | 45.9 | 12.75
Low | 260 | 260 | 45.8 | -0.069444 | -0.25 | [10 empty] | 0 | 45.8 | 12.7222
Low | 261 | 261 | 45.4 | -0.13889 | -0.5 | [10 empty] | 0 | 45.4 | 12.6111
Low | 262 | 262 | 44.8 | -0.11111 | -0.4 | [10 empty] | 0 | 44.8 | 12.4444
Low | 263 | 263 | 44.6 | 0.027778 | 0.1 | [10 empty] | 0 | 44.6 | 12.3889
Low | 264 | 264 | 45 | 0.18056 | 0.65 | [10 empty] | 0 | 45 | 12.5
Low | 265 | 265 | 45.9 | 0.27778 | 1 | [10 empty] | 0 | 45.9 | 12.75
Low | 266 | 266 | 47 | 0.27778 | 1 | [10 empty] | 0 | 47 | 13.0556
Low | 267 | 267 | 47.9 | 0.18056 | 0.65 | [10 empty] | 0 | 47.9 | 13.3056
Low | 268 | 268 | 48.3 | 0.055556 | 0.2 | [10 empty] | 0 | 48.3 | 13.4167
Low | 269 | 269 | 48.3 | -0.013889 | -0.05 | [10 empty] | 0 | 48.3 | 13.4167
Low | 270 | 270 | 48.2 | -0.041667 | -0.15 | [10 empty] | 0 | 48.2 | 13.3889
Low | 271 | 271 | 48 | -0.069444 | -0.25 | [10 empty] | 0 | 48 | 13.3333
Low | 272 | 272 | 47.7 | -0.11111 | -0.4 | [10 empty] | 0 | 47.7 | 13.25
Low | 273 | 273 | 47.2 | -0.16667 | -0.6 | [10 empty] | 0 | 47.2 | 13.1111
Low | 274 | 274 | 46.5 | -0.27778 | -1 | [10 empty] | 0 | 46.5 | 12.9167
Low | 275 | 275 | 45.2 | -0.38889 | -1.4 | [10 empty] | 0 | 45.2 | 12.5556
Low | 276 | 276 | 43.7 | -0.44444 | -1.6 | [10 empty] | 0 | 43.7 | 12.1389
Low | 277 | 277 | 42 | -0.45833 | -1.65 | [10 empty] | 0 | 42 | 11.6667
Low | 278 | 278 | 40.4 | -0.41667 | -1.5 | [10 empty] | 0 | 40.4 | 11.2222
Low | 279 | 279 | 39 | -0.375 | -1.35 | [10 empty] | 0 | 39 | 10.8333
Low | 280 | 280 | 37.7 | -0.36111 | -1.3 | [10 empty] | 0 | 37.7 | 10.4722
Low | 281 | 281 | 36.4 | -0.34722 | -1.25 | [10 empty] | 0 | 36.4 | 10.1111
Low | 282 | 282 | 35.2 | -0.29167 | -1.05 | [10 empty] | 0 | 35.2 | 9.7778
Low | 283 | 283 | 34.3 | -0.19444 | -0.7 | [10 empty] | 0 | 34.3 | 9.5278
Low | 284 | 284 | 33.8 | -0.13889 | -0.5 | [10 empty] | 0 | 33.8 | 9.3889
Low | 285 | 285 | 33.3 | -0.18056 | -0.65 | [10 empty] | 0 | 33.3 | 9.25
Low | 286 | 286 | 32.5 | -0.33333 | -1.2 | [10 empty] | 0 | 32.5 | 9.0278
Low | 287 | 287 | 30.9 | -0.54167 | -1.95 | [10 empty] | 0 | 30.9 | 8.5833
Low | 288 | 288 | 28.6 | -0.69444 | -2.5 | [10 empty] | 0 | 28.6 | 7.9444
Low | 289 | 289 | 25.9 | -0.76389 | -2.75 | [10 empty] | 0 | 25.9 | 7.1944
Low | 290 | 290 | 23.1 | -0.80556 | -2.9 | [10 empty] | 0 | 23.1 | 6.4167
Low | 291 | 291 | 20.1 | -0.80556 | -2.9 | [10 empty] | 0 | 20.1 | 5.5833
Low | 292 | 292 | 17.3 | -0.69444 | -2.5 | [10 empty] | 0 | 17.3 | 4.8056
Low | 293 | 293 | 15.1 | -0.5 | -1.8 | [10 empty] | 0 | 15.1 | 4.1944
Low | 294 | 294 | 13.7 | -0.23611 | -0.85 | [10 empty] | 0 | 13.7 | 3.8056
Low | 295 | 295 | 13.4 | 0.027778 | 0.1 | [10 empty] | 0 | 13.4 | 3.7222
Low | 296 | 296 | 13.9 | 0.22222 | 0.8 | [10 empty] | 0 | 13.9 | 3.8611
Low | 297 | 297 | 15 | 0.33333 | 1.2 | [10 empty] | 0 | 15 | 4.1667
Low | 298 | 298 | 16.3 | 0.33333 | 1.2 | [10 empty] | 0 | 16.3 | 4.5278
Low | 299 | 299 | 17.4 | 0.26389 | 0.95 | [10 empty] | 0 | 17.4 | 4.8333
Low | 300 | 300 | 18.2 | 0.16667 | 0.6 | [10 empty] | 0 | 18.2 | 5.0556
Low | 301 | 301 | 18.6 | 0.083333 | 0.3 | [10 empty] | 0 | 18.6 | 5.1667
Low | 302 | 302 | 18.8 | 0.055556 | 0.2 | [10 empty] | 0 | 18.8 | 5.2222
Low | 303 | 303 | 19 | 0.097222 | 0.35 | [10 empty] | 0 | 19 | 5.2778
Low | 304 | 304 | 19.5 | 0.15278 | 0.55 | [10 empty] | 0 | 19.5 | 5.4167
Low | 305 | 305 | 20.1 | 0.13889 | 0.5 | [10 empty] | 0 | 20.1 | 5.5833
Low | 306 | 306 | 20.5 | 0.013889 | 0.05 | [10 empty] | 0 | 20.5 | 5.6944
Low | 307 | 307 | 20.2 | -0.26389 | -0.95 | [10 empty] | 0 | 20.2 | 5.6111
Low | 308 | 308 | 18.6 | -0.51389 | -1.85 | [10 empty] | 0 | 18.6 | 5.1667
Low | 309 | 309 | 16.5 | -0.58333 | -2.1 | [10 empty] | 0 | 16.5 | 4.5833
Low | 310 | 310 | 14.4 | -0.43056 | -1.55 | [10 empty] | 0 | 14.4 | 4
Low | 311 | 311 | 13.4 | -0.20833 | -0.75 | [10 empty] | 0 | 13.4 | 3.7222
Low | 312 | 312 | 12.9 | -0.097222 | -0.35 | [10 empty] | 0 | 12.9 | 3.5833
Low | 313 | 313 | 12.7 | -0.069444 | -0.25 | [10 empty] | 0 | 12.7 | 3.5278
Low | 314 | 314 | 12.4 | -0.041667 | -0.15 | [10 empty] | 0 | 12.4 | 3.4444
Low | 315 | 315 | 12.4 | 0.055556 | 0.2 | [10 empty] | 0 | 12.4 | 3.4444
Low | 316 | 316 | 12.8 | 0.23611 | 0.85 | [10 empty] | 0 | 12.8 | 3.5556
Low | 317 | 317 | 14.1 | 0.47222 | 1.7 | [10 empty] | 0 | 14.1 | 3.9167
Low | 318 | 318 | 16.2 | 0.65278 | 2.35 | [10 empty] | 0 | 16.2 | 4.5
Low | 319 | 319 | 18.8 | 0.79167 | 2.85 | [10 empty] | 0 | 18.8 | 5.2222
Low | 320 | 320 | 21.9 | 0.86111 | 3.1 | [10 empty] | 0 | 21.9 | 6.0833
Low | 321 | 321 | 25 | 0.90278 | 3.25 | [10 empty] | 0 | 25 | 6.9444
Low | 322 | 322 | 28.4 | 0.875 | 3.15 | [10 empty] | 0 | 28.4 | 7.8889
Low | 323 | 323 | 31.3 | 0.77778 | 2.8 | [10 empty] | 0 | 31.3 | 8.6944
Low | 324 | 324 | 34 | 0.45833 | 1.65 | [10 empty] | 0 | 34 | 9.4444
Low | 325 | 325 | 34.6 | -0.013889 | -0.05 | [10 empty] | 0 | 34.6 | 9.6111
Low | 326 | 326 | 33.9 | -0.375 | -1.35 | [10 empty] | 0 | 33.9 | 9.4167
Low | 327 | 327 | 31.9 | -0.54167 | -1.95 | [10 empty] | 0 | 31.9 | 8.8611
Low | 328 | 328 | 30 | -0.45833 | -1.65 | [10 empty] | 0 | 30 | 8.3333
Low | 329 | 329 | 28.6 | -0.33333 | -1.2 | [10 empty] | 0 | 28.6 | 7.9444
Low | 330 | 330 | 27.6 | -0.22222 | -0.8 | [10 empty] | 0 | 27.6 | 7.6667
Low | 331 | 331 | 27 | -0.18056 | -0.65 | [10 empty] | 0 | 27 | 7.5
Low | 332 | 332 | 26.3 | -0.16667 | -0.6 | [10 empty] | 0 | 26.3 | 7.3056
Low | 333 | 333 | 25.8 | -0.125 | -0.45 | [10 empty] | 0 | 25.8 | 7.1667
Low | 334 | 334 | 25.4 | -0.097222 | -0.35 | [10 empty] | 0 | 25.4 | 7.0556
Low | 335 | 335 | 25.1 | -0.097222 | -0.35 | [10 empty] | 0 | 25.1 | 6.9722
Low | 336 | 336 | 24.7 | -0.13889 | -0.5 | [10 empty] | 0 | 24.7 | 6.8611
Low | 337 | 337 | 24.1 | -0.16667 | -0.6 | [10 empty] | 0 | 24.1 | 6.6944
Low | 338 | 338 | 23.5 | -0.27778 | -1 | [10 empty] | 0 | 23.5 | 6.5278
Low | 339 | 339 | 22.1 | -0.41667 | -1.5 | [10 empty] | 0 | 22.1 | 6.1389
Low | 340 | 340 | 20.5 | -0.43056 | -1.55 | [10 empty] | 0 | 20.5 | 5.6944
Low | 341 | 341 | 19 | -0.30556 | -1.1 | [10 empty] | 0 | 19 | 5.2778
Low | 342 | 342 | 18.3 | -0.13889 | -0.5 | [10 empty] | 0 | 18.3 | 5.0833
Low | 343 | 343 | 18 | -0.083333 | -0.3 | [10 empty] | 0 | 18 | 5
Low | 344 | 344 | 17.7 | -0.083333 | -0.3 | [10 empty] | 0 | 17.7 | 4.9167
Low | 345 | 345 | 17.4 | -0.19444 | -0.7 | [10 empty] | 0 | 17.4 | 4.8333
Low | 346 | 346 | 16.3 | -0.43056 | -1.55 | [10 empty] | 0 | 16.3 | 4.5278
Low | 347 | 347 | 14.3 | -0.66667 | -2.4 | [10 empty] | 0 | 14.3 | 3.9722
Low | 348 | 348 | 11.5 | -0.79167 | -2.85 | [10 empty] | 0 | 11.5 | 3.1944
Low | 349 | 349 | 8.6 | -0.83333 | -3 | [10 empty] | 0 | 8.6 | 2.3889
Low | 350 | 350 | 5.5 | -0.76389 | -2.75 | [10 empty] | 0 | 5.5 | 1.5278
Low | 351 | 351 | 3.1 | -0.59722 | -2.15 | [10 empty] | 0 | 3.1 | 0.86111
Low | 352 | 352 | 1.2 | -0.43056 | -1.55 | [10 empty] | 0 | 1.2 | 0.33333
Low | 353 | 353 | 0 | -0.16667 | -0.6 | [10 empty] | 1 |  | 0
Low | 354 | 354 | 0 | 0 | 0 | [10 empty] | 1 |  | 0
Low | 355 | 355 | 0 | 0 | 0 | [10 empty] | 1 |  | 0
Low | 356 | 356 | 0 | 0 | 0 | [10 empty] | 1 |  | 0
Low | 357 | 357 | 0 | 0 | 0 | [10 empty] | 1 |  | 0
Low | 358 | 358 | 0 | 0 | 0 | [10 empty] | 1 |  | 0
Low | 359 | 359 | 0 | 0.19444 | 0.7 | [10 empty] | 1 |  | 0
Low | 360 | 360 | 1.4 | 0.44444 | 1.6 | [10 empty] | 0 | 1.4 | 0.38889
Low | 361 | 361 | 3.2 | 0.58333 | 2.1 | [10 empty] | 0 | 3.2 | 0.88889
Low | 362 | 362 | 5.6 | 0.68056 | 2.45 | [10 empty] | 0 | 5.6 | 1.5556
Low | 363 | 363 | 8.1 | 0.65278 | 2.35 | [10 empty] | 0 | 8.1 | 2.25
Low | 364 | 364 | 10.3 | 0.55556 | 2 | [10 empty] | 0 | 10.3 | 2.8611
Low | 365 | 365 | 12.1 | 0.375 | 1.35 | [10 empty] | 0 | 12.1 | 3.3611
Low | 366 | 366 | 13 | 0.19444 | 0.7 | [10 empty] | 0 | 13 | 3.6111
Low | 367 | 367 | 13.5 | 0.16667 | 0.6 | [10 empty] | 0 | 13.5 | 3.75
Low | 368 | 368 | 14.2 | 0.23611 | 0.85 | [10 empty] | 0 | 14.2 | 3.9444
Low | 369 | 369 | 15.2 | 0.34722 | 1.25 | [10 empty] | 0 | 15.2 | 4.2222
Low | 370 | 370 | 16.7 | 0.43056 | 1.55 | [10 empty] | 0 | 16.7 | 4.6389
Low | 371 | 371 | 18.3 | 0.43056 | 1.55 | [10 empty] | 0 | 18.3 | 5.0833
Low | 372 | 372 | 19.8 | 0.375 | 1.35 | [10 empty] | 0 | 19.8 | 5.5
Low | 373 | 373 | 21 | 0.31944 | 1.15 | [10 empty] | 0 | 21 | 5.8333
Low | 374 | 374 | 22.1 | 0.34722 | 1.25 | [10 empty] | 0 | 22.1 | 6.1389
Low | 375 | 375 | 23.5 | 0.41667 | 1.5 | [10 empty] | 0 | 23.5 | 6.5278
Low | 376 | 376 | 25.1 | 0.5 | 1.8 | [10 empty] | 0 | 25.1 | 6.9722
Low | 377 | 377 | 27.1 | 0.54167 | 1.95 | [10 empty] | 0 | 27.1 | 7.5278
Low | 378 | 378 | 29 | 0.47222 | 1.7 | [10 empty] | 0 | 29 | 8.0556
Low | 379 | 379 | 30.5 | 0.30556 | 1.1 | [10 empty] | 0 | 30.5 | 8.4722
Low | 380 | 380 | 31.2 | 0.097222 | 0.35 | [10 empty] | 0 | 31.2 | 8.6667
Low | 381 | 381 | 31.2 | -0.069444 | -0.25 | [10 empty] | 0 | 31.2 | 8.6667
Low | 382 | 382 | 30.7 | -0.19444 | -0.7 | [10 empty] | 0 | 30.7 | 8.5278
Low | 383 | 383 | 29.8 | -0.29167 | -1.05 | [10 empty] | 0 | 29.8 | 8.2778
Low | 384 | 384 | 28.6 | -0.33333 | -1.2 | [10 empty] | 0 | 28.6 | 7.9444
Low | 385 | 385 | 27.4 | -0.27778 | -1 | [10 empty] | 0 | 27.4 | 7.6111
Low | 386 | 386 | 26.6 | -0.18056 | -0.65 | [10 empty] | 0 | 26.6 | 7.3889
Low | 387 | 387 | 26.1 | -0.125 | -0.45 | [10 empty] | 0 | 26.1 | 7.25
Low | 388 | 388 | 25.7 | -0.16667 | -0.6 | [10 empty] | 0 | 25.7 | 7.1389
Low | 389 | 389 | 24.9 | -0.26389 | -0.95 | [10 empty] | 0 | 24.9 | 6.9167
Low | 390 | 390 | 23.8 | -0.34722 | -1.25 | [10 empty] | 0 | 23.8 | 6.6111
Low | 391 | 391 | 22.4 | -0.34722 | -1.25 | [10 empty] | 0 | 22.4 | 6.2222
Low | 392 | 392 | 21.3 | -0.23611 | -0.85 | [10 empty] | 0 | 21.3 | 5.9167
Low | 393 | 393 | 20.7 | -0.16667 | -0.6 | [10 empty] | 0 | 20.7 | 5.75
Low | 394 | 394 | 20.1 | -0.20833 | -0.75 | [10 empty] | 0 | 20.1 | 5.5833
Low | 395 | 395 | 19.2 | -0.34722 | -1.25 | [10 empty] | 0 | 19.2 | 5.3333
Low | 396 | 396 | 17.6 | -0.41667 | -1.5 | [10 empty] | 0 | 17.6 | 4.8889
Low | 397 | 397 | 16.2 | -0.31944 | -1.15 | [10 empty] | 0 | 16.2 | 4.5
Low | 398 | 398 | 15.3 | -0.20833 | -0.75 | [10 empty] | 0 | 15.3 | 4.25
Low | 399 | 399 | 14.7 | -0.15278 | -0.55 | [10 empty] | 0 | 14.7 | 4.0833
Low | 400 | 400 | 14.2 | -0.13889 | -0.5 | [10 empty] | 0 | 14.2 | 3.9444
Low | 401 | 401 | 13.7 | -0.11111 | -0.4 | [10 empty] | 0 | 13.7 | 3.8056
Low | 402 | 402 | 13.4 | -0.097222 | -0.35 | [10 empty] | 0 | 13.4 | 3.7222
Low | 403 | 403 | 13 | -0.083333 | -0.3 | [10 empty] | 0 | 13 | 3.6111
Low | 404 | 404 | 12.8 | -0.069444 | -0.25 | [10 empty] | 0 | 12.8 | 3.5556
Low | 405 | 405 | 12.5 | -0.097222 | -0.35 | [10 empty] | 0 | 12.5 | 3.4722
Low | 406 | 406 | 12.1 | -0.19444 | -0.7 | [10 empty] | 0 | 12.1 | 3.3611
Low | 407 | 407 | 11.1 | -0.34722 | -1.25 | [10 empty] | 0 | 11.1 | 3.0833
Low | 408 | 408 | 9.6 | -0.51389 | -1.85 | [10 empty] | 0 | 9.6 | 2.6667
Low | 409 | 409 | 7.4 | -0.65278 | -2.35 | [10 empty] | 0 | 7.4 | 2.0556
Low | 410 | 410 | 4.9 | -0.625 | -2.25 | [10 empty] | 0 | 4.9 | 1.3611
Low | 411 | 411 | 2.9 | -0.51389 | -1.85 | [10 empty] | 0 | 2.9 | 0.80556
Low | 412 | 412 | 1.2 | -0.40278 | -1.45 | [10 empty] | 0 | 1.2 | 0.33333
Low | 413 | 413 | 0 | -0.16667 | -0.6 | [10 empty] | 1 |  | 0
Low | 414 | 414 | 0 | 0 | 0 | [10 empty] | 1 |  | 0
Low | 415 | 415 | 0 | 0 | 0 | [10 empty] | 1 |  | 0
Low | 416 | 416 | 0 | 0 | 0 | [10 empty] | 1 |  | 0
Low | 417 | 417 | 0 | 0 | 0 | [10 empty] | 1 |  | 0
Low | 418 | 418 | 0 | 0 | 0 | [10 empty] | 1 |  | 0
Low | 419 | 419 | 0 | 0 | 0 | [10 empty] | 1 |  | 0
Low | 420 | 420 | 0 | 0 | 0 | [10 empty] | 1 |  | 0
Low | 421 | 421 | 0 | 0 | 0 | [10 empty] | 1 |  | 0
Low | 422 | 422 | 0 | 0 | 0 | [10 empty] | 1 |  | 0
Low | 423 | 423 | 0 | 0 | 0 | [10 empty] | 1 |  | 0
Low | 424 | 424 | 0 | 0 | 0 | [10 empty] | 1 |  | 0
Low | 425 | 425 | 0 | 0 | 0 | [10 empty] | 1 |  | 0
Low | 426 | 426 | 0 | 0 | 0 | [10 empty] | 1 |  | 0
Low | 427 | 427 | 0 | 0 | 0 | [10 empty] | 1 |  | 0
Low | 428 | 428 | 0 | 0 | 0 | [10 empty] | 1 |  | 0
Low | 429 | 429 | 0 | 0 | 0 | [10 empty] | 1 |  | 0
Low | 430 | 430 | 0 | 0 | 0 | [10 empty] | 1 |  | 0
Low | 431 | 431 | 0 | 0 | 0 | [10 empty] | 1 |  | 0
Low | 432 | 432 | 0 | 0 | 0 | [10 empty] | 1 |  | 0
Low | 433 | 433 | 0 | 0 | 0 | [10 empty] | 1 |  | 0
Low | 434 | 434 | 0 | 0 | 0 | [10 empty] | 1 |  | 0
Low | 435 | 435 | 0 | 0 | 0 | [10 empty] | 1 |  | 0
Low | 436 | 436 | 0 | 0 | 0 | [10 empty] | 1 |  | 0
Low | 437 | 437 | 0 | 0 | 0 | [10 empty] | 1 |  | 0
Low | 438 | 438 | 0 | 0 | 0 | [10 empty] | 1 |  | 0
Low | 439 | 439 | 0 | 0 | 0 | [10 empty] | 1 |  | 0
Low | 440 | 440 | 0 | 0 | 0 | [10 empty] | 1 |  | 0
Low | 441 | 441 | 0 | 0 | 0 | [10 empty] | 1 |  | 0
Low | 442 | 442 | 0 | 0 | 0 | [10 empty] | 1 |  | 0
Low | 443 | 443 | 0 | 0 | 0 | [10 empty] | 1 |  | 0
Low | 444 | 444 | 0 | 0 | 0 | [10 empty] | 1 |  | 0
Low | 445 | 445 | 0 | 0 | 0 | [10 empty] | 1 |  | 0
Low | 446 | 446 | 0 | 0 | 0 | [10 empty] | 1 |  | 0
Low | 447 | 447 | 0 | 0 | 0 | [10 empty] | 1 |  | 0
Low | 448 | 448 | 0 | 0 | 0 | [10 empty] | 1 |  | 0
Low | 449 | 449 | 0 | 0 | 0 | [10 empty] | 1 |  | 0
Low | 450 | 450 | 0 | 0 | 0 | [10 empty] | 1 |  | 0
Low | 451 | 451 | 0 | 0 | 0 | [10 empty] | 1 |  | 0
Low | 452 | 452 | 0 | 0 | 0 | [10 empty] | 1 |  | 0
Low | 453 | 453 | 0 | 0 | 0 | [10 empty] | 1 |  | 0
Low | 454 | 454 | 0 | 0 | 0 | [10 empty] | 1 |  | 0
Low | 455 | 455 | 0 | 0 | 0 | [10 empty] | 1 |  | 0
Low | 456 | 456 | 0 | 0 | 0 | [10 empty] | 1 |  | 0
Low | 457 | 457 | 0 | 0 | 0 | [10 empty] | 1 |  | 0
Low | 458 | 458 | 0 | 0 | 0 | [10 empty] | 1 |  | 0
Low | 459 | 459 | 0 | 0 | 0 | [10 empty] | 1 |  | 0
Low | 460 | 460 | 0 | 0 | 0 | [10 empty] | 1 |  | 0
Low | 461 | 461 | 0 | 0 | 0 | [10 empty] | 1 |  | 0
Low | 462 | 462 | 0 | 0 | 0 | [10 empty] | 1 |  | 0
Low | 463 | 463 | 0 | 0 | 0 | [10 empty] | 1 |  | 0
Low | 464 | 464 | 0 | 0 | 0 | [10 empty] | 1 |  | 0
Low | 465 | 465 | 0 | 0 | 0 | [10 empty] | 1 |  | 0
Low | 466 | 466 | 0 | 0 | 0 | [10 empty] | 1 |  | 0
Low | 467 | 467 | 0 | 0 | 0 | [10 empty] | 1 |  | 0
Low | 468 | 468 | 0 | 0 | 0 | [10 empty] | 1 |  | 0
Low | 469 | 469 | 0 | 0 | 0 | [10 empty] | 1 |  | 0
Low | 470 | 470 | 0 | 0 | 0 | [10 empty] | 1 |  | 0
Low | 471 | 471 | 0 | 0 | 0 | [10 empty] | 1 |  | 0
Low | 472 | 472 | 0 | 0 | 0 | [10 empty] | 1 |  | 0
Low | 473 | 473 | 0 | 0 | 0 | [10 empty] | 1 |  | 0
Low | 474 | 474 | 0 | 0 | 0 | [10 empty] | 1 |  | 0
Low | 475 | 475 | 0 | 0 | 0 | [10 empty] | 1 |  | 0
Low | 476 | 476 | 0 | 0 | 0 | [10 empty] | 1 |  | 0
Low | 477 | 477 | 0 | 0 | 0 | [10 empty] | 1 |  | 0
Low | 478 | 478 | 0 | 0 | 0 | [10 empty] | 1 |  | 0
Low | 479 | 479 | 0 | 0 | 0 | [10 empty] | 1 |  | 0
Low | 480 | 480 | 0 | 0.19444 | 0.7 | [10 empty] | 1 |  | 0
Low | 481 | 481 | 1.4 | 0.34722 | 1.25 | [10 empty] | 0 | 1.4 | 0.38889
Low | 482 | 482 | 2.5 | 0.52778 | 1.9 | [10 empty] | 0 | 2.5 | 0.69444
Low | 483 | 483 | 5.2 | 0.75 | 2.7 | [10 empty] | 0 | 5.2 | 1.4444
Low | 484 | 484 | 7.9 | 0.70833 | 2.55 | [10 empty] | 0 | 7.9 | 2.1944
Low | 485 | 485 | 10.3 | 0.68056 | 2.45 | [10 empty] | 0 | 10.3 | 2.8611
Low | 486 | 486 | 12.8 | 0.66667 | 2.4 | [10 empty] | 0 | 12.8 | 3.5556
Low | 487 | 487 | 15.1 | 0.63889 | 2.3 | [10 empty] | 0 | 15.1 | 4.1944
Low | 488 | 488 | 17.4 | 0.625 | 2.25 | [10 empty] | 0 | 17.4 | 4.8333
Low | 489 | 489 | 19.6 | 0.61111 | 2.2 | [10 empty] | 0 | 19.6 | 5.4444
Low | 490 | 490 | 21.8 | 0.66667 | 2.4 | [10 empty] | 0 | 21.8 | 6.0556
Low | 491 | 491 | 24.4 | 0.65278 | 2.35 | [10 empty] | 0 | 24.4 | 6.7778
Low | 492 | 492 | 26.5 | 0.61111 | 2.2 | [10 empty] | 0 | 26.5 | 7.3611
Low | 493 | 493 | 28.8 | 0.56944 | 2.05 | [10 empty] | 0 | 28.8 | 8
Low | 494 | 494 | 30.6 | 0.44444 | 1.6 | [10 empty] | 0 | 30.6 | 8.5
Low | 495 | 495 | 32 | 0.30556 | 1.1 | [10 empty] | 0 | 32 | 8.8889
Low | 496 | 496 | 32.8 | 0.18056 | 0.65 | [10 empty] | 0 | 32.8 | 9.1111
Low | 497 | 497 | 33.3 | 0.16667 | 0.6 | [10 empty] | 0 | 33.3 | 9.25
Low | 498 | 498 | 34 | 0.23611 | 0.85 | [10 empty] | 0 | 34 | 9.4444
Low | 499 | 499 | 35 | 0.29167 | 1.05 | [10 empty] | 0 | 35 | 9.7222
Low | 500 | 500 | 36.1 | 0.22222 | 0.8 | [10 empty] | 0 | 36.1 | 10.0278
Low | 501 | 501 | 36.6 | 0.11111 | 0.4 | [10 empty] | 0 | 36.6 | 10.1667
Low | 502 | 502 | 36.9 | 0.069444 | 0.25 | [10 empty] | 0 | 36.9 | 10.25
Low | 503 | 503 | 37.1 | 0.097222 | 0.35 | [10 empty] | 0 | 37.1 | 10.3056
Low | 504 | 504 | 37.6 | 0.125 | 0.45 | [10 empty] | 0 | 37.6 | 10.4444
Low | 505 | 505 | 38 | 0.069444 | 0.25 | [10 empty] | 0 | 38 | 10.5556
Low | 506 | 506 | 38.1 | -0.041667 | -0.15 | [10 empty] | 0 | 38.1 | 10.5833
Low | 507 | 507 | 37.7 | -0.16667 | -0.6 | [10 empty] | 0 | 37.7 | 10.4722
Low | 508 | 508 | 36.9 | -0.22222 | -0.8 | [10 empty] | 0 | 36.9 | 10.25
Low | 509 | 509 | 36.1 | -0.16667 | -0.6 | [10 empty] | 0 | 36.1 | 10.0278
Low | 510 | 510 | 35.7 | -0.027778 | -0.1 | [10 empty] | 0 | 35.7 | 9.9167
Low | 511 | 511 | 35.9 | 0.11111 | 0.4 | [10 empty] | 0 | 35.9 | 9.9722
Low | 512 | 512 | 36.5 | 0.26389 | 0.95 | [10 empty] | 0 | 36.5 | 10.1389
Low | 513 | 513 | 37.8 | 0.375 | 1.35 | [10 empty] | 0 | 37.8 | 10.5
Low | 514 | 514 | 39.2 | 0.38889 | 1.4 | [10 empty] | 0 | 39.2 | 10.8889
Low | 515 | 515 | 40.6 | 0.375 | 1.35 | [10 empty] | 0 | 40.6 | 11.2778
Low | 516 | 516 | 41.9 | 0.31944 | 1.15 | [10 empty] | 0 | 41.9 | 11.6389
Low | 517 | 517 | 42.9 | 0.23611 | 0.85 | [10 empty] | 0 | 42.9 | 11.9167
Low | 518 | 518 | 43.6 | 0.16667 | 0.6 | [10 empty] | 0 | 43.6 | 12.1111
Low | 519 | 519 | 44.1 | 0.125 | 0.45 | [10 empty] | 0 | 44.1 | 12.25
Low | 520 | 520 | 44.5 | 0.11111 | 0.4 | [10 empty] | 0 | 44.5 | 12.3611
Low | 521 | 521 | 44.9 | 0.125 | 0.45 | [10 empty] | 0 | 44.9 | 12.4722
Low | 522 | 522 | 45.4 | -0.055556 | -0.2 | [10 empty] | 0 | 45.4 | 12.6111
Low | 523 | 523 | 44.5 | -0.40278 | -1.45 | [10 empty] | 0 | 44.5 | 12.3611
Low | 524 | 524 | 42.5 | -0.69444 | -2.5 | [10 empty] | 0 | 42.5 | 11.8056
Low | 525 | 525 | 39.5 | -0.83333 | -3 | [10 empty] | 0 | 39.5 | 10.9722
Low | 526 | 526 | 36.5 | -0.83333 | -3 | [10 empty] | 0 | 36.5 | 10.1389
Low | 527 | 527 | 33.5 | -0.84722 | -3.05 | [10 empty] | 0 | 33.5 | 9.3056
Low | 528 | 528 | 30.4 | -0.90278 | -3.25 | [10 empty] | 0 | 30.4 | 8.4444
Low | 529 | 529 | 27 | -0.94444 | -3.4 | [10 empty] | 0 | 27 | 7.5
Low | 530 | 530 | 23.6 | -0.83333 | -3 | [10 empty] | 0 | 23.6 | 6.5556
Low | 531 | 531 | 21 | -0.43056 | -1.55 | [10 empty] | 0 | 21 | 5.8333
Low | 532 | 532 | 20.5 | 0.18056 | 0.65 | [10 empty] | 0 | 20.5 | 5.6944
Low | 533 | 533 | 22.3 | 0.59722 | 2.15 | [10 empty] | 0 | 22.3 | 6.1944
Low | 534 | 534 | 24.8 | 0.77778 | 2.8 | [10 empty] | 0 | 24.8 | 6.8889
Low | 535 | 535 | 27.9 | 0.76389 | 2.75 | [10 empty] | 0 | 27.9 | 7.75
Low | 536 | 536 | 30.3 | 0.73611 | 2.65 | [10 empty] | 0 | 30.3 | 8.4167
Low | 537 | 537 | 33.2 | 0.70833 | 2.55 | [10 empty] | 0 | 33.2 | 9.2222
Low | 538 | 538 | 35.4 | 0.66667 | 2.4 | [10 empty] | 0 | 35.4 | 9.8333
Low | 539 | 539 | 38 | 0.65278 | 2.35 | [10 empty] | 0 | 38 | 10.5556
Low | 540 | 540 | 40.1 | 0.65278 | 2.35 | [10 empty] | 0 | 40.1 | 11.1389
Low | 541 | 541 | 42.7 | 0.61111 | 2.2 | [10 empty] | 0 | 42.7 | 11.8611
Low | 542 | 542 | 44.5 | 0.5 | 1.8 | [10 empty] | 0 | 44.5 | 12.3611
Low | 543 | 543 | 46.3 | 0.43056 | 1.55 | [10 empty] | 0 | 46.3 | 12.8611
Low | 544 | 544 | 47.6 | 0.34722 | 1.25 | [10 empty] | 0 | 47.6 | 13.2222
Low | 545 | 545 | 48.8 | 0.29167 | 1.05 | [10 empty] | 0 | 48.8 | 13.5556
Low | 546 | 546 | 49.7 | 0.25 | 0.9 | [10 empty] | 0 | 49.7 | 13.8056
Low | 547 | 547 | 50.6 | 0.23611 | 0.85 | [10 empty] | 0 | 50.6 | 14.0556
Low | 548 | 548 | 51.4 | 0.11111 | 0.4 | [10 empty] | 0 | 51.4 | 14.2778
Low | 549 | 549 | 51.4 | -0.16667 | -0.6 | [10 empty] | 0 | 51.4 | 14.2778
Low | 550 | 550 | 50.2 | -0.5 | -1.8 | [10 empty] | 0 | 50.2 | 13.9444
Low | 551 | 551 | 47.8 | -0.76389 | -2.75 | [10 empty] | 0 | 47.8 | 13.2778
Low | 552 | 552 | 44.7 | -0.875 | -3.15 | [10 empty] | 0 | 44.7 | 12.4167
Low | 553 | 553 | 41.5 | -0.90278 | -3.25 | [10 empty] | 0 | 41.5 | 11.5278
Low | 554 | 554 | 38.2 | -0.84722 | -3.05 | [10 empty] | 0 | 38.2 | 10.6111
Low | 555 | 555 | 35.4 | -0.77778 | -2.8 | [10 empty] | 0 | 35.4 | 9.8333
Low | 556 | 556 | 32.6 | -0.79167 | -2.85 | [10 empty] | 0 | 32.6 | 9.0556
Low | 557 | 557 | 29.7 | -0.84722 | -3.05 | [10 empty] | 0 | 29.7 | 8.25
Low | 558 | 558 | 26.5 | -0.875 | -3.15 | [10 empty] | 0 | 26.5 | 7.3611
Low | 559 | 559 | 23.4 | -0.84722 | -3.05 | [10 empty] | 0 | 23.4 | 6.5
Low | 560 | 560 | 20.4 | -0.81944 | -2.95 | [10 empty] | 0 | 20.4 | 5.6667
Low | 561 | 561 | 17.5 | -0.83333 | -3 | [10 empty] | 0 | 17.5 | 4.8611
Low | 562 | 562 | 14.4 | -0.81944 | -2.95 | [10 empty] | 0 | 14.4 | 4
Low | 563 | 563 | 11.6 | -0.83333 | -3 | [10 empty] | 0 | 11.6 | 3.2222
Low | 564 | 564 | 8.4 | -0.83333 | -3 | [10 empty] | 0 | 8.4 | 2.3333
Low | 565 | 565 | 5.6 | -0.80556 | -2.9 | [10 empty] | 0 | 5.6 | 1.5556
Low | 566 | 566 | 2.6 | -0.77778 | -2.8 | [10 empty] | 0 | 2.6 | 0.72222
Low | 567 | 567 | 0 | -0.36111 | -1.3 | [10 empty] | 1 |  | 0
Low | 568 | 568 | 0 | 0 | 0 | [10 empty] | 1 |  | 0
Low | 569 | 569 | 0 | 0 | 0 | [10 empty] | 1 |  | 0
Low | 570 | 570 | 0 | 0 | 0 | [10 empty] | 1 |  | 0
Low | 571 | 571 | 0 | 0 | 0 | [10 empty] | 1 |  | 0
Low | 572 | 572 | 0 | 0 | 0 | [10 empty] | 1 |  | 0
Low | 573 | 573 | 0 | 0 | 0 | [10 empty] | 1 |  | 0
Low | 574 | 574 | 0 | 0 | 0 | [10 empty] | 1 |  | 0
Low | 575 | 575 | 0 | 0 | 0 | [10 empty] | 1 |  | 0
Low | 576 | 576 | 0 | 0 | 0 | [10 empty] | 1 |  | 0
Low | 577 | 577 | 0 | 0 | 0 | [10 empty] | 1 |  | 0
Low | 578 | 578 | 0 | 0 | 0 | [10 empty] | 1 |  | 0
Low | 579 | 579 | 0 | 0 | 0 | [10 empty] | 1 |  | 0
Low | 580 | 580 | 0 | 0 | 0 | [10 empty] | 1 |  | 0
Low | 581 | 581 | 0 | 0 | 0 | [10 empty] | 1 |  | 0
Low | 582 | 582 | 0 | 0 | 0 | [10 empty] | 1 |  | 0
Low | 583 | 583 | 0 | 0 | 0 | [10 empty] | 1 |  | 0
Low | 584 | 584 | 0 | 0 | 0 | [10 empty] | 1 |  | 0
Low | 585 | 585 | 0 | 0 | 0 | [10 empty] | 1 |  | 0
Low | 586 | 586 | 0 | 0 | 0 | [10 empty] | 1 |  | 0
Low | 587 | 587 | 0 | 0 | 0 | [10 empty] | 1 |  | 0
Low | 588 | 588 | 0 | 0 | 0 | [10 empty] | 1 |  | 0
Low | 589 | 589 | 0 | 0 | 0 | [10 empty] | 1 |  | 0
Middle | 590 | 1 | 0 | 0 | 0 | [10 empty] | 1 |  | 0
Middle | 591 | 2 | 0 | 0 | 0 | [10 empty] | 1 |  | 0
Middle | 592 | 3 | 0 | 0 | 0 | [10 empty] | 1 |  | 0
Middle | 593 | 4 | 0 | 0 | 0 | [10 empty] | 1 |  | 0
Middle | 594 | 5 | 0 | 0 | 0 | [10 empty] | 1 |  | 0
Middle | 595 | 6 | 0 | 0 | 0 | [10 empty] | 1 |  | 0
Middle | 596 | 7 | 0 | 0 | 0 | [10 empty] | 1 |  | 0
Middle | 597 | 8 | 0 | 0 | 0 | [10 empty] | 1 |  | 0
Middle | 598 | 9 | 0 | 0 | 0 | [10 empty] | 1 |  | 0
Middle | 599 | 10 | 0 | 0 | 0 | [10 empty] | 1 |  | 0
Middle | 600 | 11 | 0 | 0.22222 | 0.8 | [10 empty] | 1 |  | 0
Middle | 601 | 12 | 1.6 | 0.5 | 1.8 | [10 empty] | 0 | 1.6 | 0.44444
Middle | 602 | 13 | 3.6 | 0.65278 | 2.35 | [10 empty] | 0 | 3.6 | 1
Middle | 603 | 14 | 6.3 | 0.75 | 2.7 | [10 empty] | 0 | 6.3 | 1.75
Middle | 604 | 15 | 9 | 0.76389 | 2.75 | [10 empty] | 0 | 9 | 2.5
Middle | 605 | 16 | 11.8 | 0.72222 | 2.6 | [10 empty] | 0 | 11.8 | 3.2778
Middle | 606 | 17 | 14.2 | 0.66667 | 2.4 | [10 empty] | 0 | 14.2 | 3.9444
Middle | 607 | 18 | 16.6 | 0.59722 | 2.15 | [10 empty] | 0 | 16.6 | 4.6111
Middle | 608 | 19 | 18.5 | 0.58333 | 2.1 | [10 empty] | 0 | 18.5 | 5.1389
Middle | 609 | 20 | 20.8 | 0.68056 | 2.45 | [10 empty] | 0 | 20.8 | 5.7778
Middle | 610 | 21 | 23.4 | 0.84722 | 3.05 | [10 empty] | 0 | 23.4 | 6.5
Middle | 611 | 22 | 26.9 | 0.95833 | 3.45 | [10 empty] | 0 | 26.9 | 7.4722
Middle | 612 | 23 | 30.3 | 0.81944 | 2.95 | [10 empty] | 0 | 30.3 | 8.4167
Middle | 613 | 24 | 32.8 | 0.52778 | 1.9 | [10 empty] | 0 | 32.8 | 9.1111
Middle | 614 | 25 | 34.1 | 0.19444 | 0.7 | [10 empty] | 0 | 34.1 | 9.4722
Middle | 615 | 26 | 34.2 | -0.069444 | -0.25 | [10 empty] | 0 | 34.2 | 9.5
Middle | 616 | 27 | 33.6 | -0.29167 | -1.05 | [10 empty] | 0 | 33.6 | 9.3333
Middle | 617 | 28 | 32.1 | -0.5 | -1.8 | [10 empty] | 0 | 32.1 | 8.9167
Middle | 618 | 29 | 30 | -0.63889 | -2.3 | [10 empty] | 0 | 30 | 8.3333
Middle | 619 | 30 | 27.5 | -0.68056 | -2.45 | [10 empty] | 0 | 27.5 | 7.6389
Middle | 620 | 31 | 25.1 | -0.65278 | -2.35 | [10 empty] | 0 | 25.1 | 6.9722
Middle | 621 | 32 | 22.8 | -0.63889 | -2.3 | [10 empty] | 0 | 22.8 | 6.3333
Middle | 622 | 33 | 20.5 | -0.68056 | -2.45 | [10 empty] | 0 | 20.5 | 5.6944
Middle | 623 | 34 | 17.9 | -0.75 | -2.7 | [10 empty] | 0 | 17.9 | 4.9722
Middle | 624 | 35 | 15.1 | -0.625 | -2.25 | [10 empty] | 0 | 15.1 | 4.1944
Middle | 625 | 36 | 13.4 | -0.31944 | -1.15 | [10 empty] | 0 | 13.4 | 3.7222
Middle | 626 | 37 | 12.8 | 0.041667 | 0.15 | [10 empty] | 0 | 12.8 | 3.5556
Middle | 627 | 38 | 13.7 | 0.44444 | 1.6 | [10 empty] | 0 | 13.7 | 3.8056
Middle | 628 | 39 | 16 | 0.61111 | 2.2 | [10 empty] | 0 | 16 | 4.4444
Middle | 629 | 40 | 18.1 | 0.66667 | 2.4 | [10 empty] | 0 | 18.1 | 5.0278
Middle | 630 | 41 | 20.8 | 0.77778 | 2.8 | [10 empty] | 0 | 20.8 | 5.7778
Middle | 631 | 42 | 23.7 | 0.79167 | 2.85 | [10 empty] | 0 | 23.7 | 6.5833
Middle | 632 | 43 | 26.5 | 0.77778 | 2.8 | [10 empty] | 0 | 26.5 | 7.3611
Middle | 633 | 44 | 29.3 | 0.76389 | 2.75 | [10 empty] | 0 | 29.3 | 8.1389
Middle | 634 | 45 | 32 | 0.72222 | 2.6 | [10 empty] | 0 | 32 | 8.8889
Middle | 635 | 46 | 34.5 | 0.66667 | 2.4 | [10 empty] | 0 | 34.5 | 9.5833
Middle | 636 | 47 | 36.8 | 0.56944 | 2.05 | [10 empty] | 0 | 36.8 | 10.2222
Middle | 637 | 48 | 38.6 | 0.41667 | 1.5 | [10 empty] | 0 | 38.6 | 10.7222
Middle | 638 | 49 | 39.8 | 0.27778 | 1 | [10 empty] | 0 | 39.8 | 11.0556
Middle | 639 | 50 | 40.6 | 0.18056 | 0.65 | [10 empty] | 0 | 40.6 | 11.2778
Middle | 640 | 51 | 41.1 | 0.18056 | 0.65 | [10 empty] | 0 | 41.1 | 11.4167
Middle | 641 | 52 | 41.9 | 0.23611 | 0.85 | [10 empty] | 0 | 41.9 | 11.6389
Middle | 642 | 53 | 42.8 | 0.33333 | 1.2 | [10 empty] | 0 | 42.8 | 11.8889
Middle | 643 | 54 | 44.3 | 0.40278 | 1.45 | [10 empty] | 0 | 44.3 | 12.3056
Middle | 644 | 55 | 45.7 | 0.43056 | 1.55 | [10 empty] | 0 | 45.7 | 12.6944
Middle | 645 | 56 | 47.4 | 0.44444 | 1.6 | [10 empty] | 0 | 47.4 | 13.1667
Middle | 646 | 57 | 48.9 | 0.44444 | 1.6 | [10 empty] | 0 | 48.9 | 13.5833
Middle | 647 | 58 | 50.6 | 0.43056 | 1.55 | [10 empty] | 0 | 50.6 | 14.0556
Middle | 648 | 59 | 52 | 0.43056 | 1.55 | [10 empty] | 0 | 52 | 14.4444
Middle | 649 | 60 | 53.7 | 0.41667 | 1.5 | [10 empty] | 0 | 53.7 | 14.9167
Middle | 650 | 61 | 55 | 0.43056 | 1.55 | [10 empty] | 0 | 55 | 15.2778
Middle | 651 | 62 | 56.8 | 0.41667 | 1.5 | [10 empty] | 0 | 56.8 | 15.7778
Middle | 652 | 63 | 58 | 0.41667 | 1.5 | [10 empty] | 0 | 58 | 16.1111
Middle | 653 | 64 | 59.8 | 0.43056 | 1.55 | [10 empty] | 0 | 59.8 | 16.6111
Middle | 654 | 65 | 61.1 | 0.36111 | 1.3 | [10 empty] | 0 | 61.1 | 16.9722
Middle | 655 | 66 | 62.4 | 0.26389 | 0.95 | [10 empty] | 0 | 62.4 | 17.3333
Middle | 656 | 67 | 63 | 0.15278 | 0.55 | [10 empty] | 0 | 63 | 17.5
Middle | 657 | 68 | 63.5 | 0 | 0 | [10 empty] | 0 | 63.5 | 17.6389
Middle | 658 | 69 | 63 | -0.20833 | -0.75 | [10 empty] | 0 | 63 | 17.5
Middle | 659 | 70 | 62 | -0.36111 | -1.3 | [10 empty] | 0 | 62 | 17.2222
Middle | 660 | 71 | 60.4 | -0.47222 | -1.7 | [10 empty] | 0 | 60.4 | 16.7778
Middle | 661 | 72 | 58.6 | -0.51389 | -1.85 | [10 empty] | 0 | 58.6 | 16.2778
Middle | 662 | 73 | 56.7 | -0.5 | -1.8 | [10 empty] | 0 | 56.7 | 15.75
Middle | 663 | 74 | 55 | -0.41667 | -1.5 | [10 empty] | 0 | 55 | 15.2778
Middle | 664 | 75 | 53.7 | -0.31944 | -1.15 | [10 empty] | 0 | 53.7 | 14.9167
Middle | 665 | 76 | 52.7 | -0.25 | -0.9 | [10 empty] | 0 | 52.7 | 14.6389
Middle | 666 | 77 | 51.9 | -0.18056 | -0.65 | [10 empty] | 0 | 51.9 | 14.4167
Middle | 667 | 78 | 51.4 | -0.125 | -0.45 | [10 empty] | 0 | 51.4 | 14.2778
Middle | 668 | 79 | 51 | -0.097222 | -0.35 | [10 empty] | 0 | 51 | 14.1667
Middle | 669 | 80 | 50.7 | -0.055556 | -0.2 | [10 empty] | 0 | 50.7 | 14.0833
Middle | 670 | 81 | 50.6 | 0.013889 | 0.05 | [10 empty] | 0 | 50.6 | 14.0556
Middle | 671 | 82 | 50.8 | 0.083333 | 0.3 | [10 empty] | 0 | 50.8 | 14.1111
Middle | 672 | 83 | 51.2 | 0.125 | 0.45 | [10 empty] | 0 | 51.2 | 14.2222
Middle | 673 | 84 | 51.7 | 0.15278 | 0.55 | [10 empty] | 0 | 51.7 | 14.3611
Middle | 674 | 85 | 52.3 | 0.19444 | 0.7 | [10 empty] | 0 | 52.3 | 14.5278
Middle | 675 | 86 | 53.1 | 0.20833 | 0.75 | [10 empty] | 0 | 53.1 | 14.75
Middle | 676 | 87 | 53.8 | 0.19444 | 0.7 | [10 empty] | 0 | 53.8 | 14.9444
Middle | 677 | 88 | 54.5 | 0.18056 | 0.65 | [10 empty] | 0 | 54.5 | 15.1389
Middle | 678 | 89 | 55.1 | 0.19444 | 0.7 | [10 empty] | 0 | 55.1 | 15.3056
Middle | 679 | 90 | 55.9 | 0.19444 | 0.7 | [10 empty] | 0 | 55.9 | 15.5278
Middle | 680 | 91 | 56.5 | 0.16667 | 0.6 | [10 empty] | 0 | 56.5 | 15.6944
Middle | 681 | 92 | 57.1 | 0.18056 | 0.65 | [10 empty] | 0 | 57.1 | 15.8611
Middle | 682 | 93 | 57.8 | 0.19444 | 0.7 | [10 empty] | 0 | 57.8 | 16.0556
Middle | 683 | 94 | 58.5 | 0.20833 | 0.75 | [10 empty] | 0 | 58.5 | 16.25
Middle | 684 | 95 | 59.3 | 0.23611 | 0.85 | [10 empty] | 0 | 59.3 | 16.4722
Middle | 685 | 96 | 60.2 | 0.27778 | 1 | [10 empty] | 0 | 60.2 | 16.7222
Middle | 686 | 97 | 61.3 | 0.30556 | 1.1 | [10 empty] | 0 | 61.3 | 17.0278
Middle | 687 | 98 | 62.4 | 0.29167 | 1.05 | [10 empty] | 0 | 62.4 | 17.3333
Middle | 688 | 99 | 63.4 | 0.27778 | 1 | [10 empty] | 0 | 63.4 | 17.6111
Middle | 689 | 100 | 64.4 | 0.27778 | 1 | [10 empty] | 0 | 64.4 | 17.8889
Middle | 690 | 101 | 65.4 | 0.26389 | 0.95 | [10 empty] | 0 | 65.4 | 18.1667
Middle | 691 | 102 | 66.3 | 0.25 | 0.9 | [10 empty] | 0 | 66.3 | 18.4167
Middle | 692 | 103 | 67.2 | 0.23611 | 0.85 | [10 empty] | 0 | 67.2 | 18.6667
Middle | 693 | 104 | 68 | 0.22222 | 0.8 | [10 empty] | 0 | 68 | 18.8889
Middle | 694 | 105 | 68.8 | 0.20833 | 0.75 | [10 empty] | 0 | 68.8 | 19.1111
Middle | 695 | 106 | 69.5 | 0.18056 | 0.65 | [10 empty] | 0 | 69.5 | 19.3056
Middle | 696 | 107 | 70.1 | 0.15278 | 0.55 | [10 empty] | 0 | 70.1 | 19.4722
Middle | 697 | 108 | 70.6 | 0.125 | 0.45 | [10 empty] | 0 | 70.6 | 19.6111
Middle | 698 | 109 | 71 | 0.13889 | 0.5 | [10 empty] | 0 | 71 | 19.7222
Middle | 699 | 110 | 71.6 | 0.16667 | 0.6 | [10 empty] | 0 | 71.6 | 19.8889
Middle | 700 | 111 | 72.2 | 0.16667 | 0.6 | [10 empty] | 0 | 72.2 | 20.0556
Middle | 701 | 112 | 72.8 | 0.18056 | 0.65 | [10 empty] | 0 | 72.8 | 20.2222
Middle | 702 | 113 | 73.5 | 0.18056 | 0.65 | [10 empty] | 0 | 73.5 | 20.4167
Middle | 703 | 114 | 74.1 | 0.11111 | 0.4 | [10 empty] | 0 | 74.1 | 20.5833
Middle | 704 | 115 | 74.3 | 0.027778 | 0.1 | [10 empty] | 0 | 74.3 | 20.6389
Middle | 705 | 116 | 74.3 | -0.083333 | -0.3 | [10 empty] | 0 | 74.3 | 20.6389
Middle | 706 | 117 | 73.7 | -0.23611 | -0.85 | [10 empty] | 0 | 73.7 | 20.4722
Middle | 707 | 118 | 72.6 | -0.375 | -1.35 | [10 empty] | 0 | 72.6 | 20.1667
Middle | 708 | 119 | 71 | -0.47222 | -1.7 | [10 empty] | 0 | 71 | 19.7222
Middle | 709 | 120 | 69.2 | -0.54167 | -1.95 | [10 empty] | 0 | 69.2 | 19.2222
Middle | 710 | 121 | 67.1 | -0.54167 | -1.95 | [10 empty] | 0 | 67.1 | 18.6389
Middle | 711 | 122 | 65.3 | -0.45833 | -1.65 | [10 empty] | 0 | 65.3 | 18.1389
Middle | 712 | 123 | 63.8 | -0.375 | -1.35 | [10 empty] | 0 | 63.8 | 17.7222
Middle | 713 | 124 | 62.6 | -0.29167 | -1.05 | [10 empty] | 0 | 62.6 | 17.3889
Middle | 714 | 125 | 61.7 | -0.19444 | -0.7 | [10 empty] | 0 | 61.7 | 17.1389
Middle | 715 | 126 | 61.2 | -0.125 | -0.45 | [10 empty] | 0 | 61.2 | 17
Middle | 716 | 127 | 60.8 | -0.069444 | -0.25 | [10 empty] | 0 | 60.8 | 16.8889
Middle | 717 | 128 | 60.7 | 0.013889 | 0.05 | [10 empty] | 0 | 60.7 | 16.8611
Middle | 718 | 129 | 60.9 | 0.069444 | 0.25 | [10 empty] | 0 | 60.9 | 16.9167
Middle | 719 | 130 | 61.2 | 0.11111 | 0.4 | [10 empty] | 0 | 61.2 | 17
Middle | 720 | 131 | 61.7 | 0.125 | 0.45 | [10 empty] | 0 | 61.7 | 17.1389
Middle | 721 | 132 | 62.1 | 0.069444 | 0.25 | [10 empty] | 0 | 62.1 | 17.25
Middle | 722 | 133 | 62.2 | 0.013889 | 0.05 | [10 empty] | 0 | 62.2 | 17.2778
Middle | 723 | 134 | 62.2 | -0.083333 | -0.3 | [10 empty] | 0 | 62.2 | 17.2778
Middle | 724 | 135 | 61.6 | -0.27778 | -1 | [10 empty] | 0 | 61.6 | 17.1111
Middle | 725 | 136 | 60.2 | -0.43056 | -1.55 | [10 empty] | 0 | 60.2 | 16.7222
Middle | 726 | 137 | 58.5 | -0.51389 | -1.85 | [10 empty] | 0 | 58.5 | 16.25
Middle | 727 | 138 | 56.5 | -0.54167 | -1.95 | [10 empty] | 0 | 56.5 | 15.6944
Middle | 728 | 139 | 54.6 | -0.45833 | -1.65 | [10 empty] | 0 | 54.6 | 15.1667
Middle | 729 | 140 | 53.2 | -0.27778 | -1 | [10 empty] | 0 | 53.2 | 14.7778
Middle | 730 | 141 | 52.6 | -0.055556 | -0.2 | [10 empty] | 0 | 52.6 | 14.6111
Middle | 731 | 142 | 52.8 | 0.125 | 0.45 | [10 empty] | 0 | 52.8 | 14.6667
Middle | 732 | 143 | 53.5 | 0.22222 | 0.8 | [10 empty] | 0 | 53.5 | 14.8611
Middle | 733 | 144 | 54.4 | 0.22222 | 0.8 | [10 empty] | 0 | 54.4 | 15.1111
Middle | 734 | 145 | 55.1 | 0.16667 | 0.6 | [10 empty] | 0 | 55.1 | 15.3056
Middle | 735 | 146 | 55.6 | 0.055556 | 0.2 | [10 empty] | 0 | 55.6 | 15.4444
Middle | 736 | 147 | 55.5 | -0.097222 | -0.35 | [10 empty] | 0 | 55.5 | 15.4167
Middle | 737 | 148 | 54.9 | -0.19444 | -0.7 | [10 empty] | 0 | 54.9 | 15.25
Middle | 738 | 149 | 54.1 | -0.23611 | -0.85 | [10 empty] | 0 | 54.1 | 15.0278
Middle | 739 | 150 | 53.2 | -0.27778 | -1 | [10 empty] | 0 | 53.2 | 14.7778
Middle | 740 | 151 | 52.1 | -0.33333 | -1.2 | [10 empty] | 0 | 52.1 | 14.4722
Middle | 741 | 152 | 50.8 | -0.375 | -1.35 | [10 empty] | 0 | 50.8 | 14.1111
Middle | 742 | 153 | 49.4 | -0.43056 | -1.55 | [10 empty] | 0 | 49.4 | 13.7222
Middle | 743 | 154 | 47.7 | -0.52778 | -1.9 | [10 empty] | 0 | 47.7 | 13.25
Middle | 744 | 155 | 45.6 | -0.58333 | -2.1 | [10 empty] | 0 | 45.6 | 12.6667
Middle | 745 | 156 | 43.5 | -0.58333 | -2.1 | [10 empty] | 0 | 43.5 | 12.0833
Middle | 746 | 157 | 41.4 | -0.63889 | -2.3 | [10 empty] | 0 | 41.4 | 11.5
Middle | 747 | 158 | 38.9 | -0.75 | -2.7 | [10 empty] | 0 | 38.9 | 10.8056
Middle | 748 | 159 | 36 | -0.86111 | -3.1 | [10 empty] | 0 | 36 | 10
Middle | 749 | 160 | 32.7 | -0.91667 | -3.3 | [10 empty] | 0 | 32.7 | 9.0833
Middle | 750 | 161 | 29.4 | -0.90278 | -3.25 | [10 empty] | 0 | 29.4 | 8.1667
Middle | 751 | 162 | 26.2 | -0.81944 | -2.95 | [10 empty] | 0 | 26.2 | 7.2778
Middle | 752 | 163 | 23.5 | -0.625 | -2.25 | [10 empty] | 0 | 23.5 | 6.5278
Middle | 753 | 164 | 21.7 | -0.38889 | -1.4 | [10 empty] | 0 | 21.7 | 6.0278
Middle | 754 | 165 | 20.7 | -0.20833 | -0.75 | [10 empty] | 0 | 20.7 | 5.75
Middle | 755 | 166 | 20.2 | -0.11111 | -0.4 | [10 empty] | 0 | 20.2 | 5.6111
Middle | 756 | 167 | 19.9 | -0.097222 | -0.35 | [10 empty] | 0 | 19.9 | 5.5278
Middle | 757 | 168 | 19.5 | -0.19444 | -0.7 | [10 empty] | 0 | 19.5 | 5.4167
Middle | 758 | 169 | 18.5 | -0.31944 | -1.15 | [10 empty] | 0 | 18.5 | 5.1389
Middle | 759 | 170 | 17.2 | -0.375 | -1.35 | [10 empty] | 0 | 17.2 | 4.7778
Middle | 760 | 171 | 15.8 | -0.33333 | -1.2 | [10 empty] | 0 | 15.8 | 4.3889
Middle | 761 | 172 | 14.8 | -0.19444 | -0.7 | [10 empty] | 0 | 14.8 | 4.1111
Middle | 762 | 173 | 14.4 | 0.013889 | 0.05 | [10 empty] | 0 | 14.4 | 4
Middle | 763 | 174 | 14.9 | 0.20833 | 0.75 | [10 empty] | 0 | 14.9 | 4.1389
Middle | 764 | 175 | 15.9 | 0.30556 | 1.1 | [10 empty] | 0 | 15.9 | 4.4167
Middle | 765 | 176 | 17.1 | 0.33333 | 1.2 | [10 empty] | 0 | 17.1 | 4.75
Middle | 766 | 177 | 18.3 | 0.31944 | 1.15 | [10 empty] | 0 | 18.3 | 5.0833
Middle | 767 | 178 | 19.4 | 0.29167 | 1.05 | [10 empty] | 0 | 19.4 | 5.3889
Middle | 768 | 179 | 20.4 | 0.25 | 0.9 | [10 empty] | 0 | 20.4 | 5.6667
Middle | 769 | 180 | 21.2 | 0.18056 | 0.65 | [10 empty] | 0 | 21.2 | 5.8889
Middle | 770 | 181 | 21.7 | 0.069444 | 0.25 | [10 empty] | 0 | 21.7 | 6.0278
Middle | 771 | 182 | 21.7 | -0.055556 | -0.2 | [10 empty] | 0 | 21.7 | 6.0278
Middle | 772 | 183 | 21.3 | -0.19444 | -0.7 | [10 empty] | 0 | 21.3 | 5.9167
Middle | 773 | 184 | 20.3 | -0.30556 | -1.1 | [10 empty] | 0 | 20.3 | 5.6389
Middle | 774 | 185 | 19.1 | -0.33333 | -1.2 | [10 empty] | 0 | 19.1 | 5.3056
Middle | 775 | 186 | 17.9 | -0.30556 | -1.1 | [10 empty] | 0 | 17.9 | 4.9722
Middle | 776 | 187 | 16.9 | -0.25 | -0.9 | [10 empty] | 0 | 16.9 | 4.6944
Middle | 777 | 188 | 16.1 | -0.18056 | -0.65 | [10 empty] | 0 | 16.1 | 4.4722
Middle | 778 | 189 | 15.6 | -0.11111 | -0.4 | [10 empty] | 0 | 15.6 | 4.3333
Middle | 779 | 190 | 15.3 | -0.055556 | -0.2 | [10 empty] | 0 | 15.3 | 4.25
Middle | 780 | 191 | 15.2 | -0.027778 | -0.1 | [10 empty] | 0 | 15.2 | 4.2222
Middle | 781 | 192 | 15.1 | -0.027778 | -0.1 | [10 empty] | 0 | 15.1 | 4.1944
Middle | 782 | 193 | 15 | -0.013889 | -0.05 | [10 empty] | 0 | 15 | 4.1667
Middle | 783 | 194 | 15 | 0 | 0 | [10 empty] | 0 | 15 | 4.1667
Middle | 784 | 195 | 15 | 0 | 0 | [10 empty] | 0 | 15 | 4.1667
Middle | 785 | 196 | 15 | 0 | 0 | [10 empty] | 0 | 15 | 4.1667
Middle | 786 | 197 | 15 | -0.027778 | -0.1 | [10 empty] | 0 | 15 | 4.1667
Middle | 787 | 198 | 14.8 | -0.069444 | -0.25 | [10 empty] | 0 | 14.8 | 4.1111
Middle | 788 | 199 | 14.5 | -0.097222 | -0.35 | [10 empty] | 0 | 14.5 | 4.0278
Middle | 789 | 200 | 14.1 | -0.13889 | -0.5 | [10 empty] | 0 | 14.1 | 3.9167
Middle | 790 | 201 | 13.5 | -0.15278 | -0.55 | [10 empty] | 0 | 13.5 | 3.75
Middle | 791 | 202 | 13 | -0.11111 | -0.4 | [10 empty] | 0 | 13 | 3.6111
Middle | 792 | 203 | 12.7 | -0.069444 | -0.25 | [10 empty] | 0 | 12.7 | 3.5278
Middle | 793 | 204 | 12.5 | -0.027778 | -0.1 | [10 empty] | 0 | 12.5 | 3.4722
Middle | 794 | 205 | 12.5 | 0.013889 | 0.05 | [10 empty] | 0 | 12.5 | 3.4722
Middle | 795 | 206 | 12.6 | 0.069444 | 0.25 | [10 empty] | 0 | 12.6 | 3.5
Middle | 796 | 207 | 13 | 0.13889 | 0.5 | [10 empty] | 0 | 13 | 3.6111
Middle | 797 | 208 | 13.6 | 0.22222 | 0.8 | [10 empty] | 0 | 13.6 | 3.7778
Middle | 798 | 209 | 14.6 | 0.29167 | 1.05 | [10 empty] | 0 | 14.6 | 4.0556
Middle | 799 | 210 | 15.7 | 0.34722 | 1.25 | [10 empty] | 0 | 15.7 | 4.3611
Middle | 800 | 211 | 17.1 | 0.41667 | 1.5 | [10 empty] | 0 | 17.1 | 4.75
Middle | 801 | 212 | 18.7 | 0.43056 | 1.55 | [10 empty] | 0 | 18.7 | 5.1944
Middle | 802 | 213 | 20.2 | 0.44444 | 1.6 | [10 empty] | 0 | 20.2 | 5.6111
Middle | 803 | 214 | 21.9 | 0.47222 | 1.7 | [10 empty] | 0 | 21.9 | 6.0833
Middle | 804 | 215 | 23.6 | 0.48611 | 1.75 | [10 empty] | 0 | 23.6 | 6.5556
Middle | 805 | 216 | 25.4 | 0.48611 | 1.75 | [10 empty] | 0 | 25.4 | 7.0556
Middle | 806 | 217 | 27.1 | 0.48611 | 1.75 | [10 empty] | 0 | 27.1 | 7.5278
Middle | 807 | 218 | 28.9 | 0.45833 | 1.65 | [10 empty] | 0 | 28.9 | 8.0278
Middle | 808 | 219 | 30.4 | 0.43056 | 1.55 | [10 empty] | 0 | 30.4 | 8.4444
Middle | 809 | 220 | 32 | 0.41667 | 1.5 | [10 empty] | 0 | 32 | 8.8889
Middle | 810 | 221 | 33.4 | 0.41667 | 1.5 | [10 empty] | 0 | 33.4 | 9.2778
Middle | 811 | 222 | 35 | 0.41667 | 1.5 | [10 empty] | 0 | 35 | 9.7222
Middle | 812 | 223 | 36.4 | 0.43056 | 1.55 | [10 empty] | 0 | 36.4 | 10.1111
Middle | 813 | 224 | 38.1 | 0.45833 | 1.65 | [10 empty] | 0 | 38.1 | 10.5833
Middle | 814 | 225 | 39.7 | 0.48611 | 1.75 | [10 empty] | 0 | 39.7 | 11.0278
Middle | 815 | 226 | 41.6 | 0.5 | 1.8 | [10 empty] | 0 | 41.6 | 11.5556
Middle | 816 | 227 | 43.3 | 0.48611 | 1.75 | [10 empty] | 0 | 43.3 | 12.0278
Middle | 817 | 228 | 45.1 | 0.5 | 1.8 | [10 empty] | 0 | 45.1 | 12.5278
Middle | 818 | 229 | 46.9 | 0.5 | 1.8 | [10 empty] | 0 | 46.9 | 13.0278
Middle | 819 | 230 | 48.7 | 0.5 | 1.8 | [10 empty] | 0 | 48.7 | 13.5278
Middle | 820 | 231 | 50.5 | 0.51389 | 1.85 | [10 empty] | 0 | 50.5 | 14.0278
Middle | 821 | 232 | 52.4 | 0.5 | 1.8 | [10 empty] | 0 | 52.4 | 14.5556
Middle | 822 | 233 | 54.1 | 0.45833 | 1.65 | [10 empty] | 0 | 54.1 | 15.0278
Middle | 823 | 234 | 55.7 | 0.40278 | 1.45 | [10 empty] | 0 | 55.7 | 15.4722
Middle | 824 | 235 | 57 | 0.34722 | 1.25 | [10 empty] | 0 | 57 | 15.8333
Middle | 825 | 236 | 58.2 | 0.31944 | 1.15 | [10 empty] | 0 | 58.2 | 16.1667
Middle | 826 | 237 | 59.3 | 0.26389 | 0.95 | [10 empty] | 0 | 59.3 | 16.4722
Middle | 827 | 238 | 60.1 | 0.22222 | 0.8 | [10 empty] | 0 | 60.1 | 16.6944
Middle | 828 | 239 | 60.9 | 0.20833 | 0.75 | [10 empty] | 0 | 60.9 | 16.9167
Middle | 829 | 240 | 61.6 | 0.18056 | 0.65 | [10 empty] | 0 | 61.6 | 17.1111
Middle | 830 | 241 | 62.2 | 0.15278 | 0.55 | [10 empty] | 0 | 62.2 | 17.2778
Middle | 831 | 242 | 62.7 | 0.13889 | 0.5 | [10 empty] | 0 | 62.7 | 17.4167
Middle | 832 | 243 | 63.2 | 0.097222 | 0.35 | [10 empty] | 0 | 63.2 | 17.5556
Middle | 833 | 244 | 63.4 | 0.041667 | 0.15 | [10 empty] | 0 | 63.4 | 17.6111
Middle | 834 | 245 | 63.5 | 0.013889 | 0.05 | [10 empty] | 0 | 63.5 | 17.6389
Middle | 835 | 246 | 63.5 | 0.027778 | 0.1 | [10 empty] | 0 | 63.5 | 17.6389
Middle | 836 | 247 | 63.7 | 0.069444 | 0.25 | [10 empty] | 0 | 63.7 | 17.6944
Middle | 837 | 248 | 64 | 0.125 | 0.45 | [10 empty] | 0 | 64 | 17.7778
Middle | 838 | 249 | 64.6 | 0.18056 | 0.65 | [10 empty] | 0 | 64.6 | 17.9444
Middle | 839 | 250 | 65.3 | 0.22222 | 0.8 | [10 empty] | 0 | 65.3 | 18.1389
Middle | 840 | 251 | 66.2 | 0.22222 | 0.8 | [10 empty] | 0 | 66.2 | 18.3889
Middle | 841 | 252 | 66.9 | 0.22222 | 0.8 | [10 empty] | 0 | 66.9 | 18.5833
Middle | 842 | 253 | 67.8 | 0.23611 | 0.85 | [10 empty] | 0 | 67.8 | 18.8333
Middle | 843 | 254 | 68.6 | 0.22222 | 0.8 | [10 empty] | 0 | 68.6 | 19.0556
Middle | 844 | 255 | 69.4 | 0.20833 | 0.75 | [10 empty] | 0 | 69.4 | 19.2778
Middle | 845 | 256 | 70.1 | 0.20833 | 0.75 | [10 empty] | 0 | 70.1 | 19.4722
Middle | 846 | 257 | 70.9 | 0.22222 | 0.8 | [10 empty] | 0 | 70.9 | 19.6944
Middle | 847 | 258 | 71.7 | 0.22222 | 0.8 | [10 empty] | 0 | 71.7 | 19.9167
Middle | 848 | 259 | 72.5 | 0.20833 | 0.75 | [10 empty] | 0 | 72.5 | 20.1389
Middle | 849 | 260 | 73.2 | 0.18056 | 0.65 | [10 empty] | 0 | 73.2 | 20.3333
Middle | 850 | 261 | 73.8 | 0.16667 | 0.6 | [10 empty] | 0 | 73.8 | 20.5
Middle | 851 | 262 | 74.4 | 0.125 | 0.45 | [10 empty] | 0 | 74.4 | 20.6667
Middle | 852 | 263 | 74.7 | 0.041667 | 0.15 | [10 empty] | 0 | 74.7 | 20.75
Middle | 853 | 264 | 74.7 | -0.013889 | -0.05 | [10 empty] | 0 | 74.7 | 20.75
Middle | 854 | 265 | 74.6 | -0.069444 | -0.25 | [10 empty] | 0 | 74.6 | 20.7222
Middle | 855 | 266 | 74.2 | -0.15278 | -0.55 | [10 empty] | 0 | 74.2 | 20.6111
Middle | 856 | 267 | 73.5 | -0.22222 | -0.8 | [10 empty] | 0 | 73.5 | 20.4167
Middle | 857 | 268 | 72.6 | -0.23611 | -0.85 | [10 empty] | 0 | 72.6 | 20.1667
Middle | 858 | 269 | 71.8 | -0.22222 | -0.8 | [10 empty] | 0 | 71.8 | 19.9444
Middle | 859 | 270 | 71 | -0.23611 | -0.85 | [10 empty] | 0 | 71 | 19.7222
Middle | 860 | 271 | 70.1 | -0.22222 | -0.8 | [10 empty] | 0 | 70.1 | 19.4722
Middle | 861 | 272 | 69.4 | -0.16667 | -0.6 | [10 empty] | 0 | 69.4 | 19.2778
Middle | 862 | 273 | 68.9 | -0.13889 | -0.5 | [10 empty] | 0 | 68.9 | 19.1389
Middle | 863 | 274 | 68.4 | -0.13889 | -0.5 | [10 empty] | 0 | 68.4 | 19
Middle | 864 | 275 | 67.9 | -0.18056 | -0.65 | [10 empty] | 0 | 67.9 | 18.8611
Middle | 865 | 276 | 67.1 | -0.29167 | -1.05 | [10 empty] | 0 | 67.1 | 18.6389
Middle | 866 | 277 | 65.8 | -0.44444 | -1.6 | [10 empty] | 0 | 65.8 | 18.2778
Middle | 867 | 278 | 63.9 | -0.61111 | -2.2 | [10 empty] | 0 | 63.9 | 17.75
Middle | 868 | 279 | 61.4 | -0.76389 | -2.75 | [10 empty] | 0 | 61.4 | 17.0556
Middle | 869 | 280 | 58.4 | -0.83333 | -3 | [10 empty] | 0 | 58.4 | 16.2222
Middle | 870 | 281 | 55.4 | -0.83333 | -3 | [10 empty] | 0 | 55.4 | 15.3889
Middle | 871 | 282 | 52.4 | -0.75 | -2.7 | [10 empty] | 0 | 52.4 | 14.5556
Middle | 872 | 283 | 50 | -0.56944 | -2.05 | [10 empty] | 0 | 50 | 13.8889
Middle | 873 | 284 | 48.3 | -0.375 | -1.35 | [10 empty] | 0 | 48.3 | 13.4167
Middle | 874 | 285 | 47.3 | -0.20833 | -0.75 | [10 empty] | 0 | 47.3 | 13.1389
Middle | 875 | 286 | 46.8 | -0.055556 | -0.2 | [10 empty] | 0 | 46.8 | 13
Middle | 876 | 287 | 46.9 | 0.041667 | 0.15 | [10 empty] | 0 | 46.9 | 13.0278
Middle | 877 | 288 | 47.1 | 0.083333 | 0.3 | [10 empty] | 0 | 47.1 | 13.0833
Middle | 878 | 289 | 47.5 | 0.097222 | 0.35 | [10 empty] | 0 | 47.5 | 13.1944
Middle | 879 | 290 | 47.8 | 0.11111 | 0.4 | [10 empty] | 0 | 47.8 | 13.2778
Middle | 880 | 291 | 48.3 | 0.13889 | 0.5 | [10 empty] | 0 | 48.3 | 13.4167
Middle | 881 | 292 | 48.8 | 0.16667 | 0.6 | [10 empty] | 0 | 48.8 | 13.5556
Middle | 882 | 293 | 49.5 | 0.19444 | 0.7 | [10 empty] | 0 | 49.5 | 13.75
Middle | 883 | 294 | 50.2 | 0.18056 | 0.65 | [10 empty] | 0 | 50.2 | 13.9444
Middle | 884 | 295 | 50.8 | 0.16667 | 0.6 | [10 empty] | 0 | 50.8 | 14.1111
Middle | 885 | 296 | 51.4 | 0.13889 | 0.5 | [10 empty] | 0 | 51.4 | 14.2778
Middle | 886 | 297 | 51.8 | 0.069444 | 0.25 | [10 empty] | 0 | 51.8 | 14.3889
Middle | 887 | 298 | 51.9 | -0.013889 | -0.05 | [10 empty] | 0 | 51.9 | 14.4167
Middle | 888 | 299 | 51.7 | -0.097222 | -0.35 | [10 empty] | 0 | 51.7 | 14.3611
Middle | 889 | 300 | 51.2 | -0.18056 | -0.65 | [10 empty] | 0 | 51.2 | 14.2222
Middle | 890 | 301 | 50.4 | -0.27778 | -1 | [10 empty] | 0 | 50.4 | 14
Middle | 891 | 302 | 49.2 | -0.375 | -1.35 | [10 empty] | 0 | 49.2 | 13.6667
Middle | 892 | 303 | 47.7 | -0.40278 | -1.45 | [10 empty] | 0 | 47.7 | 13.25
Middle | 893 | 304 | 46.3 | -0.36111 | -1.3 | [10 empty] | 0 | 46.3 | 12.8611
Middle | 894 | 305 | 45.1 | -0.29167 | -1.05 | [10 empty] | 0 | 45.1 | 12.5278
Middle | 895 | 306 | 44.2 | -0.19444 | -0.7 | [10 empty] | 0 | 44.2 | 12.2778
Middle | 896 | 307 | 43.7 | -0.11111 | -0.4 | [10 empty] | 0 | 43.7 | 12.1389
Middle | 897 | 308 | 43.4 | -0.083333 | -0.3 | [10 empty] | 0 | 43.4 | 12.0556
Middle | 898 | 309 | 43.1 | -0.125 | -0.45 | [10 empty] | 0 | 43.1 | 11.9722
Middle | 899 | 310 | 42.5 | -0.18056 | -0.65 | [10 empty] | 0 | 42.5 | 11.8056
Middle | 900 | 311 | 41.8 | -0.19444 | -0.7 | [10 empty] | 0 | 41.8 | 11.6111
Middle | 901 | 312 | 41.1 | -0.20833 | -0.75 | [10 empty] | 0 | 41.1 | 11.4167
Middle | 902 | 313 | 40.3 | -0.19444 | -0.7 | [10 empty] | 0 | 40.3 | 11.1944
Middle | 903 | 314 | 39.7 | -0.13889 | -0.5 | [10 empty] | 0 | 39.7 | 11.0278
Middle | 904 | 315 | 39.3 | -0.069444 | -0.25 | [10 empty] | 0 | 39.3 | 10.9167
Middle | 905 | 316 | 39.2 | 0 | 0 | [10 empty] | 0 | 39.2 | 10.8889
Middle | 906 | 317 | 39.3 | 0.055556 | 0.2 | [10 empty] | 0 | 39.3 | 10.9167
Middle | 907 | 318 | 39.6 | 0.097222 | 0.35 | [10 empty] | 0 | 39.6 | 11
Middle | 908 | 319 | 40 | 0.15278 | 0.55 | [10 empty] | 0 | 40 | 11.1111
Middle | 909 | 320 | 40.7 | 0.19444 | 0.7 | [10 empty] | 0 | 40.7 | 11.3056
Middle | 910 | 321 | 41.4 | 0.20833 | 0.75 | [10 empty] | 0 | 41.4 | 11.5
Middle | 911 | 322 | 42.2 | 0.23611 | 0.85 | [10 empty] | 0 | 42.2 | 11.7222
Middle | 912 | 323 | 43.1 | 0.26389 | 0.95 | [10 empty] | 0 | 43.1 | 11.9722
Middle | 913 | 324 | 44.1 | 0.23611 | 0.85 | [10 empty] | 0 | 44.1 | 12.25
Middle | 914 | 325 | 44.8 | 0.19444 | 0.7 | [10 empty] | 0 | 44.8 | 12.4444
Middle | 915 | 326 | 45.5 | 0.13889 | 0.5 | [10 empty] | 0 | 45.5 | 12.6389
Middle | 916 | 327 | 45.8 | 0.097222 | 0.35 | [10 empty] | 0 | 45.8 | 12.7222
Middle | 917 | 328 | 46.2 | 0.083333 | 0.3 | [10 empty] | 0 | 46.2 | 12.8333
Middle | 918 | 329 | 46.4 | 0.041667 | 0.15 | [10 empty] | 0 | 46.4 | 12.8889
Middle | 919 | 330 | 46.5 | 0.013889 | 0.05 | [10 empty] | 0 | 46.5 | 12.9167
Middle | 920 | 331 | 46.5 | 0.013889 | 0.05 | [10 empty] | 0 | 46.5 | 12.9167
Middle | 921 | 332 | 46.6 | 0 | 0 | [10 empty] | 0 | 46.6 | 12.9444
Middle | 922 | 333 | 46.5 | -0.013889 | -0.05 | [10 empty] | 0 | 46.5 | 12.9167
Middle | 923 | 334 | 46.5 | -0.013889 | -0.05 | [10 empty] | 0 | 46.5 | 12.9167
Middle | 924 | 335 | 46.4 | -0.013889 | -0.05 | [10 empty] | 0 | 46.4 | 12.8889
Middle | 925 | 336 | 46.4 | 0 | 0 | [10 empty] | 0 | 46.4 | 12.8889
Middle | 926 | 337 | 46.4 | 0.013889 | 0.05 | [10 empty] | 0 | 46.4 | 12.8889
Middle | 927 | 338 | 46.5 | 0 | 0 | [10 empty] | 0 | 46.5 | 12.9167
Middle | 928 | 339 | 46.4 | 0.013889 | 0.05 | [10 empty] | 0 | 46.4 | 12.8889
Middle | 929 | 340 | 46.6 | 0.027778 | 0.1 | [10 empty] | 0 | 46.6 | 12.9444
Middle | 930 | 341 | 46.6 | 0.027778 | 0.1 | [10 empty] | 0 | 46.6 | 12.9444
Middle | 931 | 342 | 46.8 | 0.013889 | 0.05 | [10 empty] | 0 | 46.8 | 13
Middle | 932 | 343 | 46.7 | 0.013889 | 0.05 | [10 empty] | 0 | 46.7 | 12.9722
Middle | 933 | 344 | 46.9 | 0.027778 | 0.1 | [10 empty] | 0 | 46.9 | 13.0278
Middle | 934 | 345 | 46.9 | 0 | 0 | [10 empty] | 0 | 46.9 | 13.0278
Middle | 935 | 346 | 46.9 | -0.013889 | -0.05 | [10 empty] | 0 | 46.9 | 13.0278
Middle | 936 | 347 | 46.8 | 0.013889 | 0.05 | [10 empty] | 0 | 46.8 | 13
Middle | 937 | 348 | 47 | 0.013889 | 0.05 | [10 empty] | 0 | 47 | 13.0556
Middle | 938 | 349 | 46.9 | -0.013889 | -0.05 | [10 empty] | 0 | 46.9 | 13.0278
Middle | 939 | 350 | 46.9 | 0 | 0 | [10 empty] | 0 | 46.9 | 13.0278
Middle | 940 | 351 | 46.9 | -0.013889 | -0.05 | [10 empty] | 0 | 46.9 | 13.0278
Middle | 941 | 352 | 46.8 | -0.097222 | -0.35 | [10 empty] | 0 | 46.8 | 13
Middle | 942 | 353 | 46.2 | -0.16667 | -0.6 | [10 empty] | 0 | 46.2 | 12.8333
Middle | 943 | 354 | 45.6 | -0.18056 | -0.65 | [10 empty] | 0 | 45.6 | 12.6667
Middle | 944 | 355 | 44.9 | -0.18056 | -0.65 | [10 empty] | 0 | 44.9 | 12.4722
Middle | 945 | 356 | 44.3 | -0.15278 | -0.55 | [10 empty] | 0 | 44.3 | 12.3056
Middle | 946 | 357 | 43.8 | -0.097222 | -0.35 | [10 empty] | 0 | 43.8 | 12.1667
Middle | 947 | 358 | 43.6 | -0.041667 | -0.15 | [10 empty] | 0 | 43.6 | 12.1111
Middle | 948 | 359 | 43.5 | 0 | 0 | [10 empty] | 0 | 43.5 | 12.0833
Middle | 949 | 360 | 43.6 | 0.013889 | 0.05 | [10 empty] | 0 | 43.6 | 12.1111
Middle | 950 | 361 | 43.6 | -0.013889 | -0.05 | [10 empty] | 0 | 43.6 | 12.1111
Middle | 951 | 362 | 43.5 | -0.013889 | -0.05 | [10 empty] | 0 | 43.5 | 12.0833
Middle | 952 | 363 | 43.5 | 0 | 0 | [10 empty] | 0 | 43.5 | 12.0833
Middle | 953 | 364 | 43.5 | -0.013889 | -0.05 | [10 empty] | 0 | 43.5 | 12.0833
Middle | 954 | 365 | 43.4 | -0.041667 | -0.15 | [10 empty] | 0 | 43.4 | 12.0556
Middle | 955 | 366 | 43.2 | -0.055556 | -0.2 | [10 empty] | 0 | 43.2 | 12
Middle | 956 | 367 | 43 | -0.069444 | -0.25 | [10 empty] | 0 | 43 | 11.9444
Middle | 957 | 368 | 42.7 | -0.083333 | -0.3 | [10 empty] | 0 | 42.7 | 11.8611
Middle | 958 | 369 | 42.4 | -0.055556 | -0.2 | [10 empty] | 0 | 42.4 | 11.7778
Middle | 959 | 370 | 42.3 | -0.027778 | -0.1 | [10 empty] | 0 | 42.3 | 11.75
Middle | 960 | 371 | 42.2 | -0.027778 | -0.1 | [10 empty] | 0 | 42.2 | 11.7222
Middle | 961 | 372 | 42.1 | -0.013889 | -0.05 | [10 empty] | 0 | 42.1 | 11.6944
Middle | 962 | 373 | 42.1 | -0.027778 | -0.1 | [10 empty] | 0 | 42.1 | 11.6944
Middle | 963 | 374 | 41.9 | -0.055556 | -0.2 | [10 empty] | 0 | 41.9 | 11.6389
Middle | 964 | 375 | 41.7 | -0.055556 | -0.2 | [10 empty] | 0 | 41.7 | 11.5833
Middle | 965 | 376 | 41.5 | -0.055556 | -0.2 | [10 empty] | 0 | 41.5 | 11.5278
Middle | 966 | 377 | 41.3 | -0.041667 | -0.15 | [10 empty] | 0 | 41.3 | 11.4722
Middle | 967 | 378 | 41.2 | -0.041667 | -0.15 | [10 empty] | 0 | 41.2 | 11.4444
Middle | 968 | 379 | 41 | -0.041667 | -0.15 | [10 empty] | 0 | 41 | 11.3889
Middle | 969 | 380 | 40.9 | -0.055556 | -0.2 | [10 empty] | 0 | 40.9 | 11.3611
Middle | 970 | 381 | 40.6 | -0.16667 | -0.6 | [10 empty] | 0 | 40.6 | 11.2778
Middle | 971 | 382 | 39.7 | -0.43056 | -1.55 | [10 empty] | 0 | 39.7 | 11.0278
Middle | 972 | 383 | 37.5 | -0.58333 | -2.1 | [10 empty] | 0 | 37.5 | 10.4167
Middle | 973 | 384 | 35.5 | -0.58333 | -2.1 | [10 empty] | 0 | 35.5 | 9.8611
Middle | 974 | 385 | 33.3 | -0.56944 | -2.05 | [10 empty] | 0 | 33.3 | 9.25
Middle | 975 | 386 | 31.4 | -0.68056 | -2.45 | [10 empty] | 0 | 31.4 | 8.7222
Middle | 976 | 387 | 28.4 | -0.84722 | -3.05 | [10 empty] | 0 | 28.4 | 7.8889
Middle | 977 | 388 | 25.3 | -0.83333 | -3 | [10 empty] | 0 | 25.3 | 7.0278
Middle | 978 | 389 | 22.4 | -0.86111 | -3.1 | [10 empty] | 0 | 22.4 | 6.2222
Middle | 979 | 390 | 19.1 | -0.95833 | -3.45 | [10 empty] | 0 | 19.1 | 5.3056
Middle | 980 | 391 | 15.5 | -0.98611 | -3.55 | [10 empty] | 0 | 15.5 | 4.3056
Middle | 981 | 392 | 12 | -0.93056 | -3.35 | [10 empty] | 0 | 12 | 3.3333
Middle | 982 | 393 | 8.8 | -0.83333 | -3 | [10 empty] | 0 | 8.8 | 2.4444
Middle | 983 | 394 | 6 | -0.72222 | -2.6 | [10 empty] | 0 | 6 | 1.6667
Middle | 984 | 395 | 3.6 | -0.61111 | -2.2 | [10 empty] | 0 | 3.6 | 1
Middle | 985 | 396 | 1.6 | -0.5 | -1.8 | [10 empty] | 0 | 1.6 | 0.44444
Middle | 986 | 397 | 0 | -0.22222 | -0.8 | [10 empty] | 1 |  | 0
Middle | 987 | 398 | 0 | 0 | 0 | [10 empty] | 1 |  | 0
Middle | 988 | 399 | 0 | 0 | 0 | [10 empty] | 1 |  | 0
Middle | 989 | 400 | 0 | 0 | 0 | [10 empty] | 1 |  | 0
Middle | 990 | 401 | 0 | 0 | 0 | [10 empty] | 1 |  | 0
Middle | 991 | 402 | 0 | 0 | 0 | [10 empty] | 1 |  | 0
Middle | 992 | 403 | 0 | 0 | 0 | [10 empty] | 1 |  | 0
Middle | 993 | 404 | 0 | 0 | 0 | [10 empty] | 1 |  | 0
Middle | 994 | 405 | 0 | 0 | 0 | [10 empty] | 1 |  | 0
Middle | 995 | 406 | 0 | 0 | 0 | [10 empty] | 1 |  | 0
Middle | 996 | 407 | 0 | 0 | 0 | [10 empty] | 1 |  | 0
Middle | 997 | 408 | 0 | 0 | 0 | [10 empty] | 1 |  | 0
Middle | 998 | 409 | 0 | 0 | 0 | [10 empty] | 1 |  | 0
Middle | 999 | 410 | 0 | 0 | 0 | [10 empty] | 1 |  | 0
Middle | 1000 | 411 | 0 | 0 | 0 | [10 empty] | 1 |  | 0
Middle | 1001 | 412 | 0 | 0 | 0 | [10 empty] | 1 |  | 0
Middle | 1002 | 413 | 0 | 0 | 0 | [10 empty] | 1 |  | 0
Middle | 1003 | 414 | 0 | 0 | 0 | [10 empty] | 1 |  | 0
Middle | 1004 | 415 | 0 | 0 | 0 | [10 empty] | 1 |  | 0
Middle | 1005 | 416 | 0 | 0 | 0 | [10 empty] | 1 |  | 0
Middle | 1006 | 417 | 0 | 0 | 0 | [10 empty] | 1 |  | 0
Middle | 1007 | 418 | 0 | 0 | 0 | [10 empty] | 1 |  | 0
Middle | 1008 | 419 | 0 | 0 | 0 | [10 empty] | 1 |  | 0
Middle | 1009 | 420 | 0 | 0 | 0 | [10 empty] | 1 |  | 0
Middle | 1010 | 421 | 0 | 0 | 0 | [10 empty] | 1 |  | 0
Middle | 1011 | 422 | 0 | 0 | 0 | [10 empty] | 1 |  | 0
Middle | 1012 | 423 | 0 | 0 | 0 | [10 empty] | 1 |  | 0
Middle | 1013 | 424 | 0 | 0 | 0 | [10 empty] | 1 |  | 0
Middle | 1014 | 425 | 0 | 0 | 0 | [10 empty] | 1 |  | 0
Middle | 1015 | 426 | 0 | 0 | 0 | [10 empty] | 1 |  | 0
Middle | 1016 | 427 | 0 | 0 | 0 | [10 empty] | 1 |  | 0
Middle | 1017 | 428 | 0 | 0 | 0 | [10 empty] | 1 |  | 0
Middle | 1018 | 429 | 0 | 0 | 0 | [10 empty] | 1 |  | 0
Middle | 1019 | 430 | 0 | 0 | 0 | [10 empty] | 1 |  | 0
Middle | 1020 | 431 | 0 | 0 | 0 | [10 empty] | 1 |  | 0
Middle | 1021 | 432 | 0 | 0 | 0 | [10 empty] | 1 |  | 0
Middle | 1022 | 433 | 0 | 0 | 0 | [10 empty] | 1 |  | 0
High | 1023 | 1 | 0 | 0 | 0 | [10 empty] | 1 |  | 0
High | 1024 | 2 | 0 | 0 | 0 | [10 empty] | 1 |  | 0
High | 1025 | 3 | 0 | 0 | 0 | [10 empty] | 1 |  | 0
High | 1026 | 4 | 0 | 0.15278 | 0.55 | [10 empty] | 1 |  | 0
High | 1027 | 5 | 1.1 | 0.41667 | 1.5 | [10 empty] | 0 | 1.1 | 0.30556
High | 1028 | 6 | 3 | 0.63889 | 2.3 | [10 empty] | 0 | 3 | 0.83333
High | 1029 | 7 | 5.7 | 0.75 | 2.7 | [10 empty] | 0 | 5.7 | 1.5833
High | 1030 | 8 | 8.4 | 0.75 | 2.7 | [10 empty] | 0 | 8.4 | 2.3333
High | 1031 | 9 | 11.1 | 0.77778 | 2.8 | [10 empty] | 0 | 11.1 | 3.0833
High | 1032 | 10 | 14 | 0.81944 | 2.95 | [10 empty] | 0 | 14 | 3.8889
High | 1033 | 11 | 17 | 0.84722 | 3.05 | [10 empty] | 0 | 17 | 4.7222
High | 1034 | 12 | 20.1 | 0.79167 | 2.85 | [10 empty] | 0 | 20.1 | 5.5833
High | 1035 | 13 | 22.7 | 0.48611 | 1.75 | [10 empty] | 0 | 22.7 | 6.3056
High | 1036 | 14 | 23.6 | 0.25 | 0.9 | [10 empty] | 0 | 23.6 | 6.5556
High | 1037 | 15 | 24.5 | 0.16667 | 0.6 | [10 empty] | 0 | 24.5 | 6.8056
High | 1038 | 16 | 24.8 | 0.027778 | 0.1 | [10 empty] | 0 | 24.8 | 6.8889
High | 1039 | 17 | 24.7 | -0.027778 | -0.1 | [10 empty] | 0 | 24.7 | 6.8611
High | 1040 | 18 | 24.6 | 0.013889 | 0.05 | [10 empty] | 0 | 24.6 | 6.8333
High | 1041 | 19 | 24.8 | 0.055556 | 0.2 | [10 empty] | 0 | 24.8 | 6.8889
High | 1042 | 20 | 25 | 0.069444 | 0.25 | [10 empty] | 0 | 25 | 6.9444
High | 1043 | 21 | 25.3 | 0.083333 | 0.3 | [10 empty] | 0 | 25.3 | 7.0278
High | 1044 | 22 | 25.6 | 0.097222 | 0.35 | [10 empty] | 0 | 25.6 | 7.1111
High | 1045 | 23 | 26 | 0.069444 | 0.25 | [10 empty] | 0 | 26 | 7.2222
High | 1046 | 24 | 26.1 | 0.041667 | 0.15 | [10 empty] | 0 | 26.1 | 7.25
High | 1047 | 25 | 26.3 | 0.069444 | 0.25 | [10 empty] | 0 | 26.3 | 7.3056
High | 1048 | 26 | 26.6 | 0.083333 | 0.3 | [10 empty] | 0 | 26.6 | 7.3889
High | 1049 | 27 | 26.9 | 0.097222 | 0.35 | [10 empty] | 0 | 26.9 | 7.4722
High | 1050 | 28 | 27.3 | 0.11111 | 0.4 | [10 empty] | 0 | 27.3 | 7.5833
High | 1051 | 29 | 27.7 | 0.11111 | 0.4 | [10 empty] | 0 | 27.7 | 7.6944
High | 1052 | 30 | 28.1 | 0.11111 | 0.4 | [10 empty] | 0 | 28.1 | 7.8056
High | 1053 | 31 | 28.5 | 0.16667 | 0.6 | [10 empty] | 0 | 28.5 | 7.9167
High | 1054 | 32 | 29.3 | 0.26389 | 0.95 | [10 empty] | 0 | 29.3 | 8.1389
High | 1055 | 33 | 30.4 | 0.34722 | 1.25 | [10 empty] | 0 | 30.4 | 8.4444
High | 1056 | 34 | 31.8 | 0.45833 | 1.65 | [10 empty] | 0 | 31.8 | 8.8333
High | 1057 | 35 | 33.7 | 0.55556 | 2 | [10 empty] | 0 | 33.7 | 9.3611
High | 1058 | 36 | 35.8 | 0.56944 | 2.05 | [10 empty] | 0 | 35.8 | 9.9444
High | 1059 | 37 | 37.8 | 0.51389 | 1.85 | [10 empty] | 0 | 37.8 | 10.5
High | 1060 | 38 | 39.5 | 0.41667 | 1.5 | [10 empty] | 0 | 39.5 | 10.9722
High | 1061 | 39 | 40.8 | 0.31944 | 1.15 | [10 empty] | 0 | 40.8 | 11.3333
High | 1062 | 40 | 41.8 | 0.22222 | 0.8 | [10 empty] | 0 | 41.8 | 11.6111
High | 1063 | 41 | 42.4 | 0.16667 | 0.6 | [10 empty] | 0 | 42.4 | 11.7778
High | 1064 | 42 | 43 | 0.13889 | 0.5 | [10 empty] | 0 | 43 | 11.9444
High | 1065 | 43 | 43.4 | 0.13889 | 0.5 | [10 empty] | 0 | 43.4 | 12.0556
High | 1066 | 44 | 44 | 0.15278 | 0.55 | [10 empty] | 0 | 44 | 12.2222
High | 1067 | 45 | 44.5 | 0.13889 | 0.5 | [10 empty] | 0 | 44.5 | 12.3611
High | 1068 | 46 | 45 | 0.13889 | 0.5 | [10 empty] | 0 | 45 | 12.5
High | 1069 | 47 | 45.5 | 0.15278 | 0.55 | [10 empty] | 0 | 45.5 | 12.6389
High | 1070 | 48 | 46.1 | 0.13889 | 0.5 | [10 empty] | 0 | 46.1 | 12.8056
High | 1071 | 49 | 46.5 | 0.11111 | 0.4 | [10 empty] | 0 | 46.5 | 12.9167
High | 1072 | 50 | 46.9 | 0.125 | 0.45 | [10 empty] | 0 | 46.9 | 13.0278
High | 1073 | 51 | 47.4 | 0.15278 | 0.55 | [10 empty] | 0 | 47.4 | 13.1667
High | 1074 | 52 | 48 | 0.15278 | 0.55 | [10 empty] | 0 | 48 | 13.3333
High | 1075 | 53 | 48.5 | 0.15278 | 0.55 | [10 empty] | 0 | 48.5 | 13.4722
High | 1076 | 54 | 49.1 | 0.16667 | 0.6 | [10 empty] | 0 | 49.1 | 13.6389
High | 1077 | 55 | 49.7 | 0.15278 | 0.55 | [10 empty] | 0 | 49.7 | 13.8056
High | 1078 | 56 | 50.2 | 0.11111 | 0.4 | [10 empty] | 0 | 50.2 | 13.9444
High | 1079 | 57 | 50.5 | 0.083333 | 0.3 | [10 empty] | 0 | 50.5 | 14.0278
High | 1080 | 58 | 50.8 | 0.083333 | 0.3 | [10 empty] | 0 | 50.8 | 14.1111
High | 1081 | 59 | 51.1 | 0.069444 | 0.25 | [10 empty] | 0 | 51.1 | 14.1944
High | 1082 | 60 | 51.3 | 0.027778 | 0.1 | [10 empty] | 0 | 51.3 | 14.25
High | 1083 | 61 | 51.3 | 0 | 0 | [10 empty] | 0 | 51.3 | 14.25
High | 1084 | 62 | 51.3 | 0 | 0 | [10 empty] | 0 | 51.3 | 14.25
High | 1085 | 63 | 51.3 | -0.013889 | -0.05 | [10 empty] | 0 | 51.3 | 14.25
High | 1086 | 64 | 51.2 | -0.027778 | -0.1 | [10 empty] | 0 | 51.2 | 14.2222
High | 1087 | 65 | 51.1 | 0 | 0 | [10 empty] | 0 | 51.1 | 14.1944
High | 1088 | 66 | 51.2 | 0.041667 | 0.15 | [10 empty] | 0 | 51.2 | 14.2222
High | 1089 | 67 | 51.4 | 0.055556 | 0.2 | [10 empty] | 0 | 51.4 | 14.2778
High | 1090 | 68 | 51.6 | 0.069444 | 0.25 | [10 empty] | 0 | 51.6 | 14.3333
High | 1091 | 69 | 51.9 | 0.069444 | 0.25 | [10 empty] | 0 | 51.9 | 14.4167
High | 1092 | 70 | 52.1 | 0.055556 | 0.2 | [10 empty] | 0 | 52.1 | 14.4722
High | 1093 | 71 | 52.3 | 0.041667 | 0.15 | [10 empty] | 0 | 52.3 | 14.5278
High | 1094 | 72 | 52.4 | 0.013889 | 0.05 | [10 empty] | 0 | 52.4 | 14.5556
High | 1095 | 73 | 52.4 | -0.027778 | -0.1 | [10 empty] | 0 | 52.4 | 14.5556
High | 1096 | 74 | 52.2 | -0.069444 | -0.25 | [10 empty] | 0 | 52.2 | 14.5
High | 1097 | 75 | 51.9 | -0.083333 | -0.3 | [10 empty] | 0 | 51.9 | 14.4167
High | 1098 | 76 | 51.6 | -0.083333 | -0.3 | [10 empty] | 0 | 51.6 | 14.3333
High | 1099 | 77 | 51.3 | -0.083333 | -0.3 | [10 empty] | 0 | 51.3 | 14.25
High | 1100 | 78 | 51 | -0.055556 | -0.2 | [10 empty] | 0 | 51 | 14.1667
High | 1101 | 79 | 50.9 | 0 | 0 | [10 empty] | 0 | 50.9 | 14.1389
High | 1102 | 80 | 51 | 0.083333 | 0.3 | [10 empty] | 0 | 51 | 14.1667
High | 1103 | 81 | 51.5 | 0.18056 | 0.65 | [10 empty] | 0 | 51.5 | 14.3056
High | 1104 | 82 | 52.3 | 0.27778 | 1 | [10 empty] | 0 | 52.3 | 14.5278
High | 1105 | 83 | 53.5 | 0.375 | 1.35 | [10 empty] | 0 | 53.5 | 14.8611
High | 1106 | 84 | 55 | 0.45833 | 1.65 | [10 empty] | 0 | 55 | 15.2778
High | 1107 | 85 | 56.8 | 0.52778 | 1.9 | [10 empty] | 0 | 56.8 | 15.7778
High | 1108 | 86 | 58.8 | 0.56944 | 2.05 | [10 empty] | 0 | 58.8 | 16.3333
High | 1109 | 87 | 60.9 | 0.58333 | 2.1 | [10 empty] | 0 | 60.9 | 16.9167
High | 1110 | 88 | 63 | 0.56944 | 2.05 | [10 empty] | 0 | 63 | 17.5
High | 1111 | 89 | 65 | 0.54167 | 1.95 | [10 empty] | 0 | 65 | 18.0556
High | 1112 | 90 | 66.9 | 0.5 | 1.8 | [10 empty] | 0 | 66.9 | 18.5833
High | 1113 | 91 | 68.6 | 0.44444 | 1.6 | [10 empty] | 0 | 68.6 | 19.0556
High | 1114 | 92 | 70.1 | 0.40278 | 1.45 | [10 empty] | 0 | 70.1 | 19.4722
High | 1115 | 93 | 71.5 | 0.375 | 1.35 | [10 empty] | 0 | 71.5 | 19.8611
High | 1116 | 94 | 72.8 | 0.33333 | 1.2 | [10 empty] | 0 | 72.8 | 20.2222
High | 1117 | 95 | 73.9 | 0.29167 | 1.05 | [10 empty] | 0 | 73.9 | 20.5278
High | 1118 | 96 | 74.9 | 0.26389 | 0.95 | [10 empty] | 0 | 74.9 | 20.8056
High | 1119 | 97 | 75.8 | 0.23611 | 0.85 | [10 empty] | 0 | 75.8 | 21.0556
High | 1120 | 98 | 76.6 | 0.19444 | 0.7 | [10 empty] | 0 | 76.6 | 21.2778
High | 1121 | 99 | 77.2 | 0.15278 | 0.55 | [10 empty] | 0 | 77.2 | 21.4444
High | 1122 | 100 | 77.7 | 0.125 | 0.45 | [10 empty] | 0 | 77.7 | 21.5833
High | 1123 | 101 | 78.1 | 0.083333 | 0.3 | [10 empty] | 0 | 78.1 | 21.6944
High | 1124 | 102 | 78.3 | 0.055556 | 0.2 | [10 empty] | 0 | 78.3 | 21.75
High | 1125 | 103 | 78.5 | 0.027778 | 0.1 | [10 empty] | 0 | 78.5 | 21.8056
High | 1126 | 104 | 78.5 | 0 | 0 | [10 empty] | 0 | 78.5 | 21.8056
High | 1127 | 105 | 78.5 | 0.013889 | 0.05 | [10 empty] | 0 | 78.5 | 21.8056
High | 1128 | 106 | 78.6 | 0.013889 | 0.05 | [10 empty] | 0 | 78.6 | 21.8333
High | 1129 | 107 | 78.6 | 0.027778 | 0.1 | [10 empty] | 0 | 78.6 | 21.8333
High | 1130 | 108 | 78.8 | 0.055556 | 0.2 | [10 empty] | 0 | 78.8 | 21.8889
High | 1131 | 109 | 79 | 0.083333 | 0.3 | [10 empty] | 0 | 79 | 21.9444
High | 1132 | 110 | 79.4 | 0.097222 | 0.35 | [10 empty] | 0 | 79.4 | 22.0556
High | 1133 | 111 | 79.7 | 0.11111 | 0.4 | [10 empty] | 0 | 79.7 | 22.1389
High | 1134 | 112 | 80.2 | 0.11111 | 0.4 | [10 empty] | 0 | 80.2 | 22.2778
High | 1135 | 113 | 80.5 | 0.097222 | 0.35 | [10 empty] | 0 | 80.5 | 22.3611
High | 1136 | 114 | 80.9 | 0.083333 | 0.3 | [10 empty] | 0 | 80.9 | 22.4722
High | 1137 | 115 | 81.1 | 0.041667 | 0.15 | [10 empty] | 0 | 81.1 | 22.5278
High | 1138 | 116 | 81.2 | 0.027778 | 0.1 | [10 empty] | 0 | 81.2 | 22.5556
High | 1139 | 117 | 81.3 | 0 | 0 | [10 empty] | 0 | 81.3 | 22.5833
High | 1140 | 118 | 81.2 | -0.041667 | -0.15 | [10 empty] | 0 | 81.2 | 22.5556
High | 1141 | 119 | 81 | -0.083333 | -0.3 | [10 empty] | 0 | 81 | 22.5
High | 1142 | 120 | 80.6 | -0.13889 | -0.5 | [10 empty] | 0 | 80.6 | 22.3889
High | 1143 | 121 | 80 | -0.20833 | -0.75 | [10 empty] | 0 | 80 | 22.2222
High | 1144 | 122 | 79.1 | -0.27778 | -1 | [10 empty] | 0 | 79.1 | 21.9722
High | 1145 | 123 | 78 | -0.31944 | -1.15 | [10 empty] | 0 | 78 | 21.6667
High | 1146 | 124 | 76.8 | -0.34722 | -1.25 | [10 empty] | 0 | 76.8 | 21.3333
High | 1147 | 125 | 75.5 | -0.375 | -1.35 | [10 empty] | 0 | 75.5 | 20.9722
High | 1148 | 126 | 74.1 | -0.36111 | -1.3 | [10 empty] | 0 | 74.1 | 20.5833
High | 1149 | 127 | 72.9 | -0.30556 | -1.1 | [10 empty] | 0 | 72.9 | 20.25
High | 1150 | 128 | 71.9 | -0.23611 | -0.85 | [10 empty] | 0 | 71.9 | 19.9722
High | 1151 | 129 | 71.2 | -0.13889 | -0.5 | [10 empty] | 0 | 71.2 | 19.7778
High | 1152 | 130 | 70.9 | -0.027778 | -0.1 | [10 empty] | 0 | 70.9 | 19.6944
High | 1153 | 131 | 71 | 0.083333 | 0.3 | [10 empty] | 0 | 71 | 19.7222
High | 1154 | 132 | 71.5 | 0.18056 | 0.65 | [10 empty] | 0 | 71.5 | 19.8611
High | 1155 | 133 | 72.3 | 0.23611 | 0.85 | [10 empty] | 0 | 72.3 | 20.0833
High | 1156 | 134 | 73.2 | 0.25 | 0.9 | [10 empty] | 0 | 73.2 | 20.3333
High | 1157 | 135 | 74.1 | 0.23611 | 0.85 | [10 empty] | 0 | 74.1 | 20.5833
High | 1158 | 136 | 74.9 | 0.18056 | 0.65 | [10 empty] | 0 | 74.9 | 20.8056
High | 1159 | 137 | 75.4 | 0.083333 | 0.3 | [10 empty] | 0 | 75.4 | 20.9444
High | 1160 | 138 | 75.5 | -0.027778 | -0.1 | [10 empty] | 0 | 75.5 | 20.9722
High | 1161 | 139 | 75.2 | -0.13889 | -0.5 | [10 empty] | 0 | 75.2 | 20.8889
High | 1162 | 140 | 74.5 | -0.26389 | -0.95 | [10 empty] | 0 | 74.5 | 20.6944
High | 1163 | 141 | 73.3 | -0.38889 | -1.4 | [10 empty] | 0 | 73.3 | 20.3611
High | 1164 | 142 | 71.7 | -0.47222 | -1.7 | [10 empty] | 0 | 71.7 | 19.9167
High | 1165 | 143 | 69.9 | -0.52778 | -1.9 | [10 empty] | 0 | 69.9 | 19.4167
High | 1166 | 144 | 67.9 | -0.58333 | -2.1 | [10 empty] | 0 | 67.9 | 18.8611
High | 1167 | 145 | 65.7 | -0.61111 | -2.2 | [10 empty] | 0 | 65.7 | 18.25
High | 1168 | 146 | 63.5 | -0.625 | -2.25 | [10 empty] | 0 | 63.5 | 17.6389
High | 1169 | 147 | 61.2 | -0.625 | -2.25 | [10 empty] | 0 | 61.2 | 17
High | 1170 | 148 | 59 | -0.61111 | -2.2 | [10 empty] | 0 | 59 | 16.3889
High | 1171 | 149 | 56.8 | -0.59722 | -2.15 | [10 empty] | 0 | 56.8 | 15.7778
High | 1172 | 150 | 54.7 | -0.56944 | -2.05 | [10 empty] | 0 | 54.7 | 15.1944
High | 1173 | 151 | 52.7 | -0.52778 | -1.9 | [10 empty] | 0 | 52.7 | 14.6389
High | 1174 | 152 | 50.9 | -0.45833 | -1.65 | [10 empty] | 0 | 50.9 | 14.1389
High | 1175 | 153 | 49.4 | -0.38889 | -1.4 | [10 empty] | 0 | 49.4 | 13.7222
High | 1176 | 154 | 48.1 | -0.31944 | -1.15 | [10 empty] | 0 | 48.1 | 13.3611
High | 1177 | 155 | 47.1 | -0.22222 | -0.8 | [10 empty] | 0 | 47.1 | 13.0833
High | 1178 | 156 | 46.5 | -0.11111 | -0.4 | [10 empty] | 0 | 46.5 | 12.9167
High | 1179 | 157 | 46.3 | 0 | 0 | [10 empty] | 0 | 46.3 | 12.8611
High | 1180 | 158 | 46.5 | 0.125 | 0.45 | [10 empty] | 0 | 46.5 | 12.9167
High | 1181 | 159 | 47.2 | 0.25 | 0.9 | [10 empty] | 0 | 47.2 | 13.1111
High | 1182 | 160 | 48.3 | 0.34722 | 1.25 | [10 empty] | 0 | 48.3 | 13.4167
High | 1183 | 161 | 49.7 | 0.41667 | 1.5 | [10 empty] | 0 | 49.7 | 13.8056
High | 1184 | 162 | 51.3 | 0.45833 | 1.65 | [10 empty] | 0 | 51.3 | 14.25
High | 1185 | 163 | 53 | 0.5 | 1.8 | [10 empty] | 0 | 53 | 14.7222
High | 1186 | 164 | 54.9 | 0.51389 | 1.85 | [10 empty] | 0 | 54.9 | 15.25
High | 1187 | 165 | 56.7 | 0.51389 | 1.85 | [10 empty] | 0 | 56.7 | 15.75
High | 1188 | 166 | 58.6 | 0.48611 | 1.75 | [10 empty] | 0 | 58.6 | 16.2778
High | 1189 | 167 | 60.2 | 0.41667 | 1.5 | [10 empty] | 0 | 60.2 | 16.7222
High | 1190 | 168 | 61.6 | 0.33333 | 1.2 | [10 empty] | 0 | 61.6 | 17.1111
High | 1191 | 169 | 62.6 | 0.20833 | 0.75 | [10 empty] | 0 | 62.6 | 17.3889
High | 1192 | 170 | 63.1 | 0.069444 | 0.25 | [10 empty] | 0 | 63.1 | 17.5278
High | 1193 | 171 | 63.1 | -0.041667 | -0.15 | [10 empty] | 0 | 63.1 | 17.5278
High | 1194 | 172 | 62.8 | -0.125 | -0.45 | [10 empty] | 0 | 62.8 | 17.4444
High | 1195 | 173 | 62.2 | -0.19444 | -0.7 | [10 empty] | 0 | 62.2 | 17.2778
High | 1196 | 174 | 61.4 | -0.20833 | -0.75 | [10 empty] | 0 | 61.4 | 17.0556
High | 1197 | 175 | 60.7 | -0.18056 | -0.65 | [10 empty] | 0 | 60.7 | 16.8611
High | 1198 | 176 | 60.1 | -0.125 | -0.45 | [10 empty] | 0 | 60.1 | 16.6944
High | 1199 | 177 | 59.8 | -0.027778 | -0.1 | [10 empty] | 0 | 59.8 | 16.6111
High | 1200 | 178 | 59.9 | 0.083333 | 0.3 | [10 empty] | 0 | 59.9 | 16.6389
High | 1201 | 179 | 60.4 | 0.20833 | 0.75 | [10 empty] | 0 | 60.4 | 16.7778
High | 1202 | 180 | 61.4 | 0.31944 | 1.15 | [10 empty] | 0 | 61.4 | 17.0556
High | 1203 | 181 | 62.7 | 0.40278 | 1.45 | [10 empty] | 0 | 62.7 | 17.4167
High | 1204 | 182 | 64.3 | 0.47222 | 1.7 | [10 empty] | 0 | 64.3 | 17.8611
High | 1205 | 183 | 66.1 | 0.5 | 1.8 | [10 empty] | 0 | 66.1 | 18.3611
High | 1206 | 184 | 67.9 | 0.5 | 1.8 | [10 empty] | 0 | 67.9 | 18.8611
High | 1207 | 185 | 69.7 | 0.48611 | 1.75 | [10 empty] | 0 | 69.7 | 19.3611
High | 1208 | 186 | 71.4 | 0.47222 | 1.7 | [10 empty] | 0 | 71.4 | 19.8333
High | 1209 | 187 | 73.1 | 0.45833 | 1.65 | [10 empty] | 0 | 73.1 | 20.3056
High | 1210 | 188 | 74.7 | 0.43056 | 1.55 | [10 empty] | 0 | 74.7 | 20.75
High | 1211 | 189 | 76.2 | 0.38889 | 1.4 | [10 empty] | 0 | 76.2 | 21.1667
High | 1212 | 190 | 77.5 | 0.33333 | 1.2 | [10 empty] | 0 | 77.5 | 21.5278
High | 1213 | 191 | 78.6 | 0.30556 | 1.1 | [10 empty] | 0 | 78.6 | 21.8333
High | 1214 | 192 | 79.7 | 0.27778 | 1 | [10 empty] | 0 | 79.7 | 22.1389
High | 1215 | 193 | 80.6 | 0.25 | 0.9 | [10 empty] | 0 | 80.6 | 22.3889
High | 1216 | 194 | 81.5 | 0.22222 | 0.8 | [10 empty] | 0 | 81.5 | 22.6389
High | 1217 | 195 | 82.2 | 0.20833 | 0.75 | [10 empty] | 0 | 82.2 | 22.8333
High | 1218 | 196 | 83 | 0.20833 | 0.75 | [10 empty] | 0 | 83 | 23.0556
High | 1219 | 197 | 83.7 | 0.19444 | 0.7 | [10 empty] | 0 | 83.7 | 23.25
High | 1220 | 198 | 84.4 | 0.16667 | 0.6 | [10 empty] | 0 | 84.4 | 23.4444
High | 1221 | 199 | 84.9 | 0.097222 | 0.35 | [10 empty] | 0 | 84.9 | 23.5833
High | 1222 | 200 | 85.1 | 0.041667 | 0.15 | [10 empty] | 0 | 85.1 | 23.6389
High | 1223 | 201 | 85.2 | -0.027778 | -0.1 | [10 empty] | 0 | 85.2 | 23.6667
High | 1224 | 202 | 84.9 | -0.11111 | -0.4 | [10 empty] | 0 | 84.9 | 23.5833
High | 1225 | 203 | 84.4 | -0.18056 | -0.65 | [10 empty] | 0 | 84.4 | 23.4444
High | 1226 | 204 | 83.6 | -0.23611 | -0.85 | [10 empty] | 0 | 83.6 | 23.2222
High | 1227 | 205 | 82.7 | -0.29167 | -1.05 | [10 empty] | 0 | 82.7 | 22.9722
High | 1228 | 206 | 81.5 | -0.36111 | -1.3 | [10 empty] | 0 | 81.5 | 22.6389
High | 1229 | 207 | 80.1 | -0.38889 | -1.4 | [10 empty] | 0 | 80.1 | 22.25
High | 1230 | 208 | 78.7 | -0.375 | -1.35 | [10 empty] | 0 | 78.7 | 21.8611
High | 1231 | 209 | 77.4 | -0.34722 | -1.25 | [10 empty] | 0 | 77.4 | 21.5
High | 1232 | 210 | 76.2 | -0.27778 | -1 | [10 empty] | 0 | 76.2 | 21.1667
High | 1233 | 211 | 75.4 | -0.19444 | -0.7 | [10 empty] | 0 | 75.4 | 20.9444
High | 1234 | 212 | 74.8 | -0.15278 | -0.55 | [10 empty] | 0 | 74.8 | 20.7778
High | 1235 | 213 | 74.3 | -0.13889 | -0.5 | [10 empty] | 0 | 74.3 | 20.6389
High | 1236 | 214 | 73.8 | -0.15278 | -0.55 | [10 empty] | 0 | 73.8 | 20.5
High | 1237 | 215 | 73.2 | -0.19444 | -0.7 | [10 empty] | 0 | 73.2 | 20.3333
High | 1238 | 216 | 72.4 | -0.22222 | -0.8 | [10 empty] | 0 | 72.4 | 20.1111
High | 1239 | 217 | 71.6 | -0.22222 | -0.8 | [10 empty] | 0 | 71.6 | 19.8889
High | 1240 | 218 | 70.8 | -0.20833 | -0.75 | [10 empty] | 0 | 70.8 | 19.6667
High | 1241 | 219 | 70.1 | -0.16667 | -0.6 | [10 empty] | 0 | 70.1 | 19.4722
High | 1242 | 220 | 69.6 | -0.11111 | -0.4 | [10 empty] | 0 | 69.6 | 19.3333
High | 1243 | 221 | 69.3 | -0.069444 | -0.25 | [10 empty] | 0 | 69.3 | 19.25
High | 1244 | 222 | 69.1 | -0.041667 | -0.15 | [10 empty] | 0 | 69.1 | 19.1944
High | 1245 | 223 | 69 | -0.041667 | -0.15 | [10 empty] | 0 | 69 | 19.1667
High | 1246 | 224 | 68.8 | -0.055556 | -0.2 | [10 empty] | 0 | 68.8 | 19.1111
High | 1247 | 225 | 68.6 | -0.055556 | -0.2 | [10 empty] | 0 | 68.6 | 19.0556
High | 1248 | 226 | 68.4 | -0.069444 | -0.25 | [10 empty] | 0 | 68.4 | 19
High | 1249 | 227 | 68.1 | -0.083333 | -0.3 | [10 empty] | 0 | 68.1 | 18.9167
High | 1250 | 228 | 67.8 | -0.083333 | -0.3 | [10 empty] | 0 | 67.8 | 18.8333
High | 1251 | 229 | 67.5 | -0.097222 | -0.35 | [10 empty] | 0 | 67.5 | 18.75
High | 1252 | 230 | 67.1 | -0.11111 | -0.4 | [10 empty] | 0 | 67.1 | 18.6389
High | 1253 | 231 | 66.7 | -0.11111 | -0.4 | [10 empty] | 0 | 66.7 | 18.5278
High | 1254 | 232 | 66.3 | -0.125 | -0.45 | [10 empty] | 0 | 66.3 | 18.4167
High | 1255 | 233 | 65.8 | -0.11111 | -0.4 | [10 empty] | 0 | 65.8 | 18.2778
High | 1256 | 234 | 65.5 | -0.097222 | -0.35 | [10 empty] | 0 | 65.5 | 18.1944
High | 1257 | 235 | 65.1 | -0.083333 | -0.3 | [10 empty] | 0 | 65.1 | 18.0833
High | 1258 | 236 | 64.9 | -0.069444 | -0.25 | [10 empty] | 0 | 64.9 | 18.0278
High | 1259 | 237 | 64.6 | -0.069444 | -0.25 | [10 empty] | 0 | 64.6 | 17.9444
High | 1260 | 238 | 64.4 | -0.069444 | -0.25 | [10 empty] | 0 | 64.4 | 17.8889
High | 1261 | 239 | 64.1 | -0.083333 | -0.3 | [10 empty] | 0 | 64.1 | 17.8056
High | 1262 | 240 | 63.8 | -0.083333 | -0.3 | [10 empty] | 0 | 63.8 | 17.7222
High | 1263 | 241 | 63.5 | -0.083333 | -0.3 | [10 empty] | 0 | 63.5 | 17.6389
High | 1264 | 242 | 63.2 | -0.097222 | -0.35 | [10 empty] | 0 | 63.2 | 17.5556
High | 1265 | 243 | 62.8 | -0.11111 | -0.4 | [10 empty] | 0 | 62.8 | 17.4444
High | 1266 | 244 | 62.4 | -0.11111 | -0.4 | [10 empty] | 0 | 62.4 | 17.3333
High | 1267 | 245 | 62 | -0.13889 | -0.5 | [10 empty] | 0 | 62 | 17.2222
High | 1268 | 246 | 61.4 | -0.16667 | -0.6 | [10 empty] | 0 | 61.4 | 17.0556
High | 1269 | 247 | 60.8 | -0.22222 | -0.8 | [10 empty] | 0 | 60.8 | 16.8889
High | 1270 | 248 | 59.8 | -0.30556 | -1.1 | [10 empty] | 0 | 59.8 | 16.6111
High | 1271 | 249 | 58.6 | -0.40278 | -1.45 | [10 empty] | 0 | 58.6 | 16.2778
High | 1272 | 250 | 56.9 | -0.52778 | -1.9 | [10 empty] | 0 | 56.9 | 15.8056
High | 1273 | 251 | 54.8 | -0.625 | -2.25 | [10 empty] | 0 | 54.8 | 15.2222
High | 1274 | 252 | 52.4 | -0.68056 | -2.45 | [10 empty] | 0 | 52.4 | 14.5556
High | 1275 | 253 | 49.9 | -0.70833 | -2.55 | [10 empty] | 0 | 49.9 | 13.8611
High | 1276 | 254 | 47.3 | -0.70833 | -2.55 | [10 empty] | 0 | 47.3 | 13.1389
High | 1277 | 255 | 44.8 | -0.65278 | -2.35 | [10 empty] | 0 | 44.8 | 12.4444
High | 1278 | 256 | 42.6 | -0.56944 | -2.05 | [10 empty] | 0 | 42.6 | 11.8333
High | 1279 | 257 | 40.7 | -0.45833 | -1.65 | [10 empty] | 0 | 40.7 | 11.3056
High | 1280 | 258 | 39.3 | -0.31944 | -1.15 | [10 empty] | 0 | 39.3 | 10.9167
High | 1281 | 259 | 38.4 | -0.16667 | -0.6 | [10 empty] | 0 | 38.4 | 10.6667
High | 1282 | 260 | 38.1 | -0.041667 | -0.15 | [10 empty] | 0 | 38.1 | 10.5833
High | 1283 | 261 | 38.1 | 0.055556 | 0.2 | [10 empty] | 0 | 38.1 | 10.5833
High | 1284 | 262 | 38.5 | 0.13889 | 0.5 | [10 empty] | 0 | 38.5 | 10.6944
High | 1285 | 263 | 39.1 | 0.19444 | 0.7 | [10 empty] | 0 | 39.1 | 10.8611
High | 1286 | 264 | 39.9 | 0.23611 | 0.85 | [10 empty] | 0 | 39.9 | 11.0833
High | 1287 | 265 | 40.8 | 0.25 | 0.9 | [10 empty] | 0 | 40.8 | 11.3333
High | 1288 | 266 | 41.7 | 0.22222 | 0.8 | [10 empty] | 0 | 41.7 | 11.5833
High | 1289 | 267 | 42.4 | 0.19444 | 0.7 | [10 empty] | 0 | 42.4 | 11.7778
High | 1290 | 268 | 43.1 | 0.16667 | 0.6 | [10 empty] | 0 | 43.1 | 11.9722
High | 1291 | 269 | 43.6 | 0.15278 | 0.55 | [10 empty] | 0 | 43.6 | 12.1111
High | 1292 | 270 | 44.2 | 0.16667 | 0.6 | [10 empty] | 0 | 44.2 | 12.2778
High | 1293 | 271 | 44.8 | 0.18056 | 0.65 | [10 empty] | 0 | 44.8 | 12.4444
High | 1294 | 272 | 45.5 | 0.20833 | 0.75 | [10 empty] | 0 | 45.5 | 12.6389
High | 1295 | 273 | 46.3 | 0.23611 | 0.85 | [10 empty] | 0 | 46.3 | 12.8611
High | 1296 | 274 | 47.2 | 0.25 | 0.9 | [10 empty] | 0 | 47.2 | 13.1111
High | 1297 | 275 | 48.1 | 0.26389 | 0.95 | [10 empty] | 0 | 48.1 | 13.3611
High | 1298 | 276 | 49.1 | 0.26389 | 0.95 | [10 empty] | 0 | 49.1 | 13.6389
High | 1299 | 277 | 50 | 0.26389 | 0.95 | [10 empty] | 0 | 50 | 13.8889
High | 1300 | 278 | 51 | 0.26389 | 0.95 | [10 empty] | 0 | 51 | 14.1667
High | 1301 | 279 | 51.9 | 0.23611 | 0.85 | [10 empty] | 0 | 51.9 | 14.4167
High | 1302 | 280 | 52.7 | 0.20833 | 0.75 | [10 empty] | 0 | 52.7 | 14.6389
High | 1303 | 281 | 53.4 | 0.19444 | 0.7 | [10 empty] | 0 | 53.4 | 14.8333
High | 1304 | 282 | 54.1 | 0.19444 | 0.7 | [10 empty] | 0 | 54.1 | 15.0278
High | 1305 | 283 | 54.8 | 0.19444 | 0.7 | [10 empty] | 0 | 54.8 | 15.2222
High | 1306 | 284 | 55.5 | 0.20833 | 0.75 | [10 empty] | 0 | 55.5 | 15.4167
High | 1307 | 285 | 56.3 | 0.23611 | 0.85 | [10 empty] | 0 | 56.3 | 15.6389
High | 1308 | 286 | 57.2 | 0.26389 | 0.95 | [10 empty] | 0 | 57.2 | 15.8889
High | 1309 | 287 | 58.2 | 0.27778 | 1 | [10 empty] | 0 | 58.2 | 16.1667
High | 1310 | 288 | 59.2 | 0.25 | 0.9 | [10 empty] | 0 | 59.2 | 16.4444
High | 1311 | 289 | 60 | 0.22222 | 0.8 | [10 empty] | 0 | 60 | 16.6667
High | 1312 | 290 | 60.8 | 0.20833 | 0.75 | [10 empty] | 0 | 60.8 | 16.8889
High | 1313 | 291 | 61.5 | 0.19444 | 0.7 | [10 empty] | 0 | 61.5 | 17.0833
High | 1314 | 292 | 62.2 | 0.19444 | 0.7 | [10 empty] | 0 | 62.2 | 17.2778
High | 1315 | 293 | 62.9 | 0.20833 | 0.75 | [10 empty] | 0 | 62.9 | 17.4722
High | 1316 | 294 | 63.7 | 0.20833 | 0.75 | [10 empty] | 0 | 63.7 | 17.6944
High | 1317 | 295 | 64.4 | 0.19444 | 0.7 | [10 empty] | 0 | 64.4 | 17.8889
High | 1318 | 296 | 65.1 | 0.20833 | 0.75 | [10 empty] | 0 | 65.1 | 18.0833
High | 1319 | 297 | 65.9 | 0.20833 | 0.75 | [10 empty] | 0 | 65.9 | 18.3056
High | 1320 | 298 | 66.6 | 0.16667 | 0.6 | [10 empty] | 0 | 66.6 | 18.5
High | 1321 | 299 | 67.1 | 0.027778 | 0.1 | [10 empty] | 0 | 67.1 | 18.6389
High | 1322 | 300 | 66.8 | -0.20833 | -0.75 | [10 empty] | 0 | 66.8 | 18.5556
High | 1323 | 301 | 65.6 | -0.48611 | -1.75 | [10 empty] | 0 | 65.6 | 18.2222
High | 1324 | 302 | 63.3 | -0.75 | -2.7 | [10 empty] | 0 | 63.3 | 17.5833
High | 1325 | 303 | 60.2 | -0.98611 | -3.55 | [10 empty] | 0 | 60.2 | 16.7222
High | 1326 | 304 | 56.2 | -1.1111 | -4 | [10 empty] | 0 | 56.2 | 15.6111
High | 1327 | 305 | 52.2 | -1.0833 | -3.9 | [10 empty] | 0 | 52.2 | 14.5
High | 1328 | 306 | 48.4 | -1 | -3.6 | [10 empty] | 0 | 48.4 | 13.4444
High | 1329 | 307 | 45 | -0.94444 | -3.4 | [10 empty] | 0 | 45 | 12.5
High | 1330 | 308 | 41.6 | -0.88889 | -3.2 | [10 empty] | 0 | 41.6 | 11.5556
High | 1331 | 309 | 38.6 | -0.72222 | -2.6 | [10 empty] | 0 | 38.6 | 10.7222
High | 1332 | 310 | 36.4 | -0.52778 | -1.9 | [10 empty] | 0 | 36.4 | 10.1111
High | 1333 | 311 | 34.8 | -0.30556 | -1.1 | [10 empty] | 0 | 34.8 | 9.6667
High | 1334 | 312 | 34.2 | -0.013889 | -0.05 | [10 empty] | 0 | 34.2 | 9.5
High | 1335 | 313 | 34.7 | 0.29167 | 1.05 | [10 empty] | 0 | 34.7 | 9.6389
High | 1336 | 314 | 36.3 | 0.52778 | 1.9 | [10 empty] | 0 | 36.3 | 10.0833
High | 1337 | 315 | 38.5 | 0.65278 | 2.35 | [10 empty] | 0 | 38.5 | 10.6944
High | 1338 | 316 | 41 | 0.72222 | 2.6 | [10 empty] | 0 | 41 | 11.3889
High | 1339 | 317 | 43.7 | 0.76389 | 2.75 | [10 empty] | 0 | 43.7 | 12.1389
High | 1340 | 318 | 46.5 | 0.75 | 2.7 | [10 empty] | 0 | 46.5 | 12.9167
High | 1341 | 319 | 49.1 | 0.70833 | 2.55 | [10 empty] | 0 | 49.1 | 13.6389
High | 1342 | 320 | 51.6 | 0.66667 | 2.4 | [10 empty] | 0 | 51.6 | 14.3333
High | 1343 | 321 | 53.9 | 0.61111 | 2.2 | [10 empty] | 0 | 53.9 | 14.9722
High | 1344 | 322 | 56 | 0.55556 | 2 | [10 empty] | 0 | 56 | 15.5556
High | 1345 | 323 | 57.9 | 0.51389 | 1.85 | [10 empty] | 0 | 57.9 | 16.0833
High | 1346 | 324 | 59.7 | 0.45833 | 1.65 | [10 empty] | 0 | 59.7 | 16.5833
High | 1347 | 325 | 61.2 | 0.38889 | 1.4 | [10 empty] | 0 | 61.2 | 17
High | 1348 | 326 | 62.5 | 0.31944 | 1.15 | [10 empty] | 0 | 62.5 | 17.3611
High | 1349 | 327 | 63.5 | 0.25 | 0.9 | [10 empty] | 0 | 63.5 | 17.6389
High | 1350 | 328 | 64.3 | 0.20833 | 0.75 | [10 empty] | 0 | 64.3 | 17.8611
High | 1351 | 329 | 65 | 0.15278 | 0.55 | [10 empty] | 0 | 65 | 18.0556
High | 1352 | 330 | 65.4 | 0.097222 | 0.35 | [10 empty] | 0 | 65.4 | 18.1667
High | 1353 | 331 | 65.7 | 0.069444 | 0.25 | [10 empty] | 0 | 65.7 | 18.25
High | 1354 | 332 | 65.9 | 0.027778 | 0.1 | [10 empty] | 0 | 65.9 | 18.3056
High | 1355 | 333 | 65.9 | 0 | 0 | [10 empty] | 0 | 65.9 | 18.3056
High | 1356 | 334 | 65.9 | -0.013889 | -0.05 | [10 empty] | 0 | 65.9 | 18.3056
High | 1357 | 335 | 65.8 | -0.013889 | -0.05 | [10 empty] | 0 | 65.8 | 18.2778
High | 1358 | 336 | 65.8 | 0 | 0 | [10 empty] | 0 | 65.8 | 18.2778
High | 1359 | 337 | 65.8 | 0 | 0 | [10 empty] | 0 | 65.8 | 18.2778
High | 1360 | 338 | 65.8 | 0 | 0 | [10 empty] | 0 | 65.8 | 18.2778
High | 1361 | 339 | 65.8 | 0.013889 | 0.05 | [10 empty] | 0 | 65.8 | 18.2778
High | 1362 | 340 | 65.9 | 0.027778 | 0.1 | [10 empty] | 0 | 65.9 | 18.3056
High | 1363 | 341 | 66 | 0.013889 | 0.05 | [10 empty] | 0 | 66 | 18.3333
High | 1364 | 342 | 66 | 0 | 0 | [10 empty] | 0 | 66 | 18.3333
High | 1365 | 343 | 66 | 0 | 0 | [10 empty] | 0 | 66 | 18.3333
High | 1366 | 344 | 66 | 0.013889 | 0.05 | [10 empty] | 0 | 66 | 18.3333
High | 1367 | 345 | 66.1 | 0.027778 | 0.1 | [10 empty] | 0 | 66.1 | 18.3611
High | 1368 | 346 | 66.2 | 0.027778 | 0.1 | [10 empty] | 0 | 66.2 | 18.3889
High | 1369 | 347 | 66.3 | 0.041667 | 0.15 | [10 empty] | 0 | 66.3 | 18.4167
High | 1370 | 348 | 66.5 | 0.055556 | 0.2 | [10 empty] | 0 | 66.5 | 18.4722
High | 1371 | 349 | 66.7 | 0.055556 | 0.2 | [10 empty] | 0 | 66.7 | 18.5278
High | 1372 | 350 | 66.9 | 0.041667 | 0.15 | [10 empty] | 0 | 66.9 | 18.5833
High | 1373 | 351 | 67 | 0.027778 | 0.1 | [10 empty] | 0 | 67 | 18.6111
High | 1374 | 352 | 67.1 | 0.013889 | 0.05 | [10 empty] | 0 | 67.1 | 18.6389
High | 1375 | 353 | 67.1 | -0.013889 | -0.05 | [10 empty] | 0 | 67.1 | 18.6389
High | 1376 | 354 | 67 | -0.027778 | -0.1 | [10 empty] | 0 | 67 | 18.6111
High | 1377 | 355 | 66.9 | -0.027778 | -0.1 | [10 empty] | 0 | 66.9 | 18.5833
High | 1378 | 356 | 66.8 | -0.027778 | -0.1 | [10 empty] | 0 | 66.8 | 18.5556
High | 1379 | 357 | 66.7 | -0.013889 | -0.05 | [10 empty] | 0 | 66.7 | 18.5278
High | 1380 | 358 | 66.7 | 0.013889 | 0.05 | [10 empty] | 0 | 66.7 | 18.5278
High | 1381 | 359 | 66.8 | 0.041667 | 0.15 | [10 empty] | 0 | 66.8 | 18.5556
High | 1382 | 360 | 67 | 0.083333 | 0.3 | [10 empty] | 0 | 67 | 18.6111
High | 1383 | 361 | 67.4 | 0.125 | 0.45 | [10 empty] | 0 | 67.4 | 18.7222
High | 1384 | 362 | 67.9 | 0.16667 | 0.6 | [10 empty] | 0 | 67.9 | 18.8611
High | 1385 | 363 | 68.6 | 0.16667 | 0.6 | [10 empty] | 0 | 68.6 | 19.0556
High | 1386 | 364 | 69.1 | 0.125 | 0.45 | [10 empty] | 0 | 69.1 | 19.1944
High | 1387 | 365 | 69.5 | 0.097222 | 0.35 | [10 empty] | 0 | 69.5 | 19.3056
High | 1388 | 366 | 69.8 | 0.055556 | 0.2 | [10 empty] | 0 | 69.8 | 19.3889
High | 1389 | 367 | 69.9 | -0.041667 | -0.15 | [10 empty] | 0 | 69.9 | 19.4167
High | 1390 | 368 | 69.5 | -0.13889 | -0.5 | [10 empty] | 0 | 69.5 | 19.3056
High | 1391 | 369 | 68.9 | -0.19444 | -0.7 | [10 empty] | 0 | 68.9 | 19.1389
High | 1392 | 370 | 68.1 | -0.20833 | -0.75 | [10 empty] | 0 | 68.1 | 18.9167
High | 1393 | 371 | 67.4 | -0.19444 | -0.7 | [10 empty] | 0 | 67.4 | 18.7222
High | 1394 | 372 | 66.7 | -0.15278 | -0.55 | [10 empty] | 0 | 66.7 | 18.5278
High | 1395 | 373 | 66.3 | -0.069444 | -0.25 | [10 empty] | 0 | 66.3 | 18.4167
High | 1396 | 374 | 66.2 | 0 | 0 | [10 empty] | 0 | 66.2 | 18.3889
High | 1397 | 375 | 66.3 | 0.041667 | 0.15 | [10 empty] | 0 | 66.3 | 18.4167
High | 1398 | 376 | 66.5 | 0.055556 | 0.2 | [10 empty] | 0 | 66.5 | 18.4722
High | 1399 | 377 | 66.7 | 0.055556 | 0.2 | [10 empty] | 0 | 66.7 | 18.5278
High | 1400 | 378 | 66.9 | 0.041667 | 0.15 | [10 empty] | 0 | 66.9 | 18.5833
High | 1401 | 379 | 67 | 0.027778 | 0.1 | [10 empty] | 0 | 67 | 18.6111
High | 1402 | 380 | 67.1 | 0.013889 | 0.05 | [10 empty] | 0 | 67.1 | 18.6389
High | 1403 | 381 | 67.1 | -0.013889 | -0.05 | [10 empty] | 0 | 67.1 | 18.6389
High | 1404 | 382 | 67 | -0.027778 | -0.1 | [10 empty] | 0 | 67 | 18.6111
High | 1405 | 383 | 66.9 | -0.027778 | -0.1 | [10 empty] | 0 | 66.9 | 18.5833
High | 1406 | 384 | 66.8 | -0.027778 | -0.1 | [10 empty] | 0 | 66.8 | 18.5556
High | 1407 | 385 | 66.7 | -0.013889 | -0.05 | [10 empty] | 0 | 66.7 | 18.5278
High | 1408 | 386 | 66.7 | 0.013889 | 0.05 | [10 empty] | 0 | 66.7 | 18.5278
High | 1409 | 387 | 66.8 | 0.041667 | 0.15 | [10 empty] | 0 | 66.8 | 18.5556
High | 1410 | 388 | 67 | 0.069444 | 0.25 | [10 empty] | 0 | 67 | 18.6111
High | 1411 | 389 | 67.3 | 0.097222 | 0.35 | [10 empty] | 0 | 67.3 | 18.6944
High | 1412 | 390 | 67.7 | 0.11111 | 0.4 | [10 empty] | 0 | 67.7 | 18.8056
High | 1413 | 391 | 68.1 | 0.125 | 0.45 | [10 empty] | 0 | 68.1 | 18.9167
High | 1414 | 392 | 68.6 | 0.125 | 0.45 | [10 empty] | 0 | 68.6 | 19.0556
High | 1415 | 393 | 69 | 0.097222 | 0.35 | [10 empty] | 0 | 69 | 19.1667
High | 1416 | 394 | 69.3 | 0.041667 | 0.15 | [10 empty] | 0 | 69.3 | 19.25
High | 1417 | 395 | 69.3 | -0.013889 | -0.05 | [10 empty] | 0 | 69.3 | 19.25
High | 1418 | 396 | 69.2 | -0.069444 | -0.25 | [10 empty] | 0 | 69.2 | 19.2222
High | 1419 | 397 | 68.8 | -0.13889 | -0.5 | [10 empty] | 0 | 68.8 | 19.1111
High | 1420 | 398 | 68.2 | -0.16667 | -0.6 | [10 empty] | 0 | 68.2 | 18.9444
High | 1421 | 399 | 67.6 | -0.11111 | -0.4 | [10 empty] | 0 | 67.6 | 18.7778
High | 1422 | 400 | 67.4 | -0.055556 | -0.2 | [10 empty] | 0 | 67.4 | 18.7222
High | 1423 | 401 | 67.2 | -0.069444 | -0.25 | [10 empty] | 0 | 67.2 | 18.6667
High | 1424 | 402 | 66.9 | -0.125 | -0.45 | [10 empty] | 0 | 66.9 | 18.5833
High | 1425 | 403 | 66.3 | -0.20833 | -0.75 | [10 empty] | 0 | 66.3 | 18.4167
High | 1426 | 404 | 65.4 | -0.31944 | -1.15 | [10 empty] | 0 | 65.4 | 18.1667
High | 1427 | 405 | 64 | -0.41667 | -1.5 | [10 empty] | 0 | 64 | 17.7778
High | 1428 | 406 | 62.4 | -0.47222 | -1.7 | [10 empty] | 0 | 62.4 | 17.3333
High | 1429 | 407 | 60.6 | -0.52778 | -1.9 | [10 empty] | 0 | 60.6 | 16.8333
High | 1430 | 408 | 58.6 | -0.54167 | -1.95 | [10 empty] | 0 | 58.6 | 16.2778
High | 1431 | 409 | 56.7 | -0.52778 | -1.9 | [10 empty] | 0 | 56.7 | 15.75
High | 1432 | 410 | 54.8 | -0.51389 | -1.85 | [10 empty] | 0 | 54.8 | 15.2222
High | 1433 | 411 | 53 | -0.48611 | -1.75 | [10 empty] | 0 | 53 | 14.7222
High | 1434 | 412 | 51.3 | -0.47222 | -1.7 | [10 empty] | 0 | 51.3 | 14.25
High | 1435 | 413 | 49.6 | -0.48611 | -1.75 | [10 empty] | 0 | 49.6 | 13.7778
High | 1436 | 414 | 47.8 | -0.56944 | -2.05 | [10 empty] | 0 | 47.8 | 13.2778
High | 1437 | 415 | 45.5 | -0.69444 | -2.5 | [10 empty] | 0 | 45.5 | 12.6389
High | 1438 | 416 | 42.8 | -0.79167 | -2.85 | [10 empty] | 0 | 42.8 | 11.8889
High | 1439 | 417 | 39.8 | -0.875 | -3.15 | [10 empty] | 0 | 39.8 | 11.0556
High | 1440 | 418 | 36.5 | -0.94444 | -3.4 | [10 empty] | 0 | 36.5 | 10.1389
High | 1441 | 419 | 33 | -0.97222 | -3.5 | [10 empty] | 0 | 33 | 9.1667
High | 1442 | 420 | 29.5 | -1 | -3.6 | [10 empty] | 0 | 29.5 | 8.1944
High | 1443 | 421 | 25.8 | -1.0278 | -3.7 | [10 empty] | 0 | 25.8 | 7.1667
High | 1444 | 422 | 22.1 | -1 | -3.6 | [10 empty] | 0 | 22.1 | 6.1389
High | 1445 | 423 | 18.6 | -0.94444 | -3.4 | [10 empty] | 0 | 18.6 | 5.1667
High | 1446 | 424 | 15.3 | -0.86111 | -3.1 | [10 empty] | 0 | 15.3 | 4.25
High | 1447 | 425 | 12.4 | -0.79167 | -2.85 | [10 empty] | 0 | 12.4 | 3.4444
High | 1448 | 426 | 9.6 | -0.80556 | -2.9 | [10 empty] | 0 | 9.6 | 2.6667
High | 1449 | 427 | 6.6 | -0.80556 | -2.9 | [10 empty] | 0 | 6.6 | 1.8333
High | 1450 | 428 | 3.8 | -0.69444 | -2.5 | [10 empty] | 0 | 3.8 | 1.0556
High | 1451 | 429 | 1.6 | -0.52778 | -1.9 | [10 empty] | 0 | 1.6 | 0.44444
High | 1452 | 430 | 0 | -0.22222 | -0.8 | [10 empty] | 1 |  | 0
High | 1453 | 431 | 0 | 0 | 0 | [10 empty] | 1 |  | 0
High | 1454 | 432 | 0 | 0 | 0 | [10 empty] | 1 |  | 0
High | 1455 | 433 | 0 | 0 | 0 | [10 empty] | 1 |  | 0
High | 1456 | 434 | 0 | 0 | 0 | [10 empty] | 1 |  | 0
High | 1457 | 435 | 0 | 0 | 0 | [10 empty] | 1 |  | 0
High | 1458 | 436 | 0 | 0 | 0 | [10 empty] | 1 |  | 0
High | 1459 | 437 | 0 | 0 | 0 | [10 empty] | 1 |  | 0
High | 1460 | 438 | 0 | 0 | 0 | [10 empty] | 1 |  | 0
High | 1461 | 439 | 0 | 0 | 0 | [10 empty] | 1 |  | 0
High | 1462 | 440 | 0 | 0 | 0 | [10 empty] | 1 |  | 0
High | 1463 | 441 | 0 | 0 | 0 | [10 empty] | 1 |  | 0
High | 1464 | 442 | 0 | 0 | 0 | [10 empty] | 1 |  | 0
High | 1465 | 443 | 0 | 0 | 0 | [10 empty] | 1 |  | 0
High | 1466 | 444 | 0 | 0 | 0 | [10 empty] | 1 |  | 0
High | 1467 | 445 | 0 | 0 | 0 | [10 empty] | 1 |  | 0
High | 1468 | 446 | 0 | 0 | 0 | [10 empty] | 1 |  | 0
High | 1469 | 447 | 0 | 0 | 0 | [10 empty] | 1 |  | 0
High | 1470 | 448 | 0 | 0 | 0 | [10 empty] | 1 |  | 0
High | 1471 | 449 | 0 | 0 | 0 | [10 empty] | 1 |  | 0
High | 1472 | 450 | 0 | 0 | 0 | [10 empty] | 1 |  | 0
High | 1473 | 451 | 0 | 0 | 0 | [10 empty] | 1 |  | 0
High | 1474 | 452 | 0 | 0 | 0 | [10 empty] | 1 |  | 0
High | 1475 | 453 | 0 | 0 | 0 | [10 empty] | 1 |  | 0
High | 1476 | 454 | 0 | 0 | 0 | [10 empty] | 1 |  | 0
High | 1477 | 455 | 0 | 0 | 0 | [10 empty] | 1 |  | 0
[16 empty] | 1 |  | 0
[16 empty] | 1 |  | 0
[16 empty] | 1 |  | 0
[16 empty] | 1 |  | 0
[16 empty] | 1 |  | 0
[16 empty] | 1 |  | 0
[16 empty] | 1 |  | 0
[16 empty] | 1 |  | 0
[16 empty] | 1 |  | 0
[16 empty] | 1 |  | 0
[16 empty] | 1 |  | 0
[16 empty] | 1 |  | 0
[16 empty] | 1 |  | 0
[16 empty] | 1 |  | 0
[16 empty] | 1 |  | 0
[16 empty] | 1 |  | 0
[16 empty] | 1 |  | 0
[16 empty] | 1 |  | 0
[16 empty] | 1 |  | 0
[16 empty] | 1 |  | 0
[16 empty] | 1 |  | 0
[16 empty] | 1 |  | 0
[16 empty] | 1 |  | 0
[16 empty] | 1 |  | 0
[16 empty] | 1 |  | 0
[16 empty] | 1 |  | 0
[16 empty] | 1 |  | 0
[16 empty] | 1 |  | 0
[16 empty] | 1 |  | 0
[16 empty] | 1 |  | 0
[16 empty] | 1 |  | 0
[16 empty] | 1 |  | 0
[16 empty] | 1 |  | 0
[16 empty] | 1 |  | 0
[16 empty] | 1 |  | 0
[16 empty] | 1 |  | 0
[16 empty] | 1 |  | 0
[16 empty] | 1 |  | 0
[16 empty] | 1 |  | 0
[16 empty] | 1 |  | 0
[16 empty] | 1 |  | 0
[16 empty] | 1 |  | 0
[16 empty] | 1 |  | 0
[16 empty] | 1 |  | 0
[16 empty] | 1 |  | 0
[16 empty] | 1 |  | 0
[16 empty] | 1 |  | 0
[16 empty] | 1 |  | 0
[16 empty] | 1 |  | 0
[16 empty] | 1 |  | 0
[16 empty] | 1 |  | 0
[16 empty] | 1 |  | 0
[16 empty] | 1 |  | 0
[16 empty] | 1 |  | 0
[16 empty] | 1 |  | 0
[16 empty] | 1 |  | 0
[16 empty] | 1 |  | 0
[16 empty] | 1 |  | 0
[16 empty] | 1 |  | 0
[16 empty] | 1 |  | 0
[16 empty] | 1 |  | 0
[16 empty] | 1 |  | 0
[16 empty] | 1 |  | 0
[16 empty] | 1 |  | 0
[16 empty] | 1 |  | 0
[16 empty] | 1 |  | 0
[16 empty] | 1 |  | 0
[16 empty] | 1 |  | 0
[16 empty] | 1 |  | 0
[16 empty] | 1 |  | 0
[16 empty] | 1 |  | 0
[16 empty] | 1 |  | 0
[16 empty] | 1 |  | 0
[16 empty] | 1 |  | 0
[16 empty] | 1 |  | 0
[16 empty] | 1 |  | 0
[16 empty] | 1 |  | 0
[16 empty] | 1 |  | 0
[16 empty] | 1 |  | 0
[16 empty] | 1 |  | 0
[16 empty] | 1 |  | 0
[16 empty] | 1 |  | 0
[16 empty] | 1 |  | 0
[16 empty] | 1 |  | 0
[16 empty] | 1 |  | 0
[16 empty] | 1 |  | 0
[16 empty] | 1 |  | 0
[16 empty] | 1 |  | 0
[16 empty] | 1 |  | 0
[16 empty] | 1 |  | 0
[16 empty] | 1 |  | 0
[16 empty] | 1 |  | 0
[16 empty] | 1 |  | 0
[16 empty] | 1 |  | 0
[16 empty] | 1 |  | 0
[16 empty] | 1 |  | 0
[16 empty] | 1 |  | 0
[16 empty] | 1 |  | 0
[16 empty] | 1 |  | 0
[16 empty] | 1 |  | 0
[16 empty] | 1 |  | 0
[16 empty] | 1 |  | 0
[16 empty] | 1 |  | 0
[16 empty] | 1 |  | 0
[16 empty] | 1 |  | 0
[16 empty] | 1 |  | 0
[16 empty] | 1 |  | 0
[16 empty] | 1 |  | 0
[16 empty] | 1 |  | 0
[16 empty] | 1 |  | 0
[16 empty] | 1 |  | 0
[16 empty] | 1 |  | 0
[16 empty] | 1 |  | 0
[16 empty] | 1 |  | 0
[16 empty] | 1 |  | 0
[16 empty] | 1 |  | 0
[16 empty] | 1 |  | 0
[16 empty] | 1 |  | 0
[16 empty] | 1 |  | 0
[16 empty] | 1 |  | 0
[16 empty] | 1 |  | 0
[16 empty] | 1 |  | 0
[16 empty] | 1 |  | 0
[16 empty] | 1 |  | 0
[16 empty] | 1 |  | 0
[16 empty] | 1 |  | 0
[16 empty] | 1 |  | 0
[16 empty] | 1 |  | 0
[16 empty] | 1 |  | 0
[16 empty] | 1 |  | 0
[16 empty] | 1 |  | 0
[16 empty] | 1 |  | 0
[16 empty] | 1 |  | 0
[16 empty] | 1 |  | 0
[16 empty] | 1 |  | 0
[16 empty] | 1 |  | 0
[16 empty] | 1 |  | 0
[16 empty] | 1 |  | 0
[16 empty] | 1 |  | 0
[16 empty] | 1 |  | 0
[16 empty] | 1 |  | 0
[16 empty] | 1 |  | 0
[16 empty] | 1 |  | 0
[16 empty] | 1 |  | 0
[16 empty] | 1 |  | 0
[16 empty] | 1 |  | 0
[16 empty] | 1 |  | 0
[16 empty] | 1 |  | 0
[16 empty] | 1 |  | 0
[16 empty] | 1 |  | 0
[16 empty] | 1 |  | 0
[16 empty] | 1 |  | 0
[16 empty] | 1 |  | 0
[16 empty] | 1 |  | 0
[16 empty] | 1 |  | 0
[16 empty] | 1 |  | 0
[16 empty] | 1 |  | 0
[16 empty] | 1 |  | 0
[16 empty] | 1 |  | 0
[16 empty] | 1 |  | 0
[16 empty] | 1 |  | 0
[16 empty] | 1 |  | 0
[16 empty] | 1 |  | 0
[16 empty] | 1 |  | 0
[16 empty] | 1 |  | 0
[16 empty] | 1 |  | 0
[16 empty] | 1 |  | 0
[16 empty] | 1 |  | 0
[16 empty] | 1 |  | 0
[16 empty] | 1 |  | 0
[16 empty] | 1 |  | 0
[16 empty] | 1 |  | 0
[16 empty] | 1 |  | 0
[16 empty] | 1 |  | 0
[16 empty] | 1 |  | 0
[16 empty] | 1 |  | 0
[16 empty] | 1 |  | 0
[16 empty] | 1 |  | 0
[16 empty] | 1 |  | 0
[16 empty] | 1 |  | 0
[16 empty] | 1 |  | 0
[16 empty] | 1 |  | 0
[16 empty] | 1 |  | 0
[16 empty] | 1 |  | 0
[16 empty] | 1 |  | 0
[16 empty] | 1 |  | 0
[16 empty] | 1 |  | 0
[16 empty] | 1 |  | 0
[16 empty] | 1 |  | 0
[16 empty] | 1 |  | 0
[16 empty] | 1 |  | 0
[16 empty] | 1 |  | 0
[16 empty] | 1 |  | 0
[16 empty] | 1 |  | 0
[16 empty] | 1 |  | 0
[16 empty] | 1 |  | 0
[16 empty] | 1 |  | 0
[16 empty] | 1 |  | 0
[16 empty] | 1 |  | 0
[16 empty] | 1 |  | 0
[16 empty] | 1 |  | 0
[16 empty] | 1 |  | 0
[16 empty] | 1 |  | 0
[16 empty] | 1 |  | 0
[16 empty] | 1 |  | 0
[16 empty] | 1 |  | 0
[16 empty] | 1 |  | 0
[16 empty] | 1 |  | 0
[16 empty] | 1 |  | 0
[16 empty] | 1 |  | 0
[16 empty] | 1 |  | 0
[16 empty] | 1 |  | 0
[16 empty] | 1 |  | 0
[16 empty] | 1 |  | 0
[16 empty] | 1 |  | 0
[16 empty] | 1 |  | 0
[16 empty] | 1 |  | 0
[16 empty] | 1 |  | 0
[16 empty] | 1 |  | 0
[16 empty] | 1 |  | 0
[16 empty] | 1 |  | 0
[16 empty] | 1 |  | 0
[16 empty] | 1 |  | 0
[16 empty] | 1 |  | 0
[16 empty] | 1 |  | 0
[16 empty] | 1 |  | 0
[16 empty] | 1 |  | 0
[16 empty] | 1 |  | 0
[16 empty] | 1 |  | 0
[16 empty] | 1 |  | 0
[16 empty] | 1 |  | 0
[16 empty] | 1 |  | 0
[16 empty] | 1 |  | 0
[16 empty] | 1 |  | 0
[16 empty] | 1 |  | 0
[16 empty] | 1 |  | 0
[16 empty] | 1 |  | 0
[16 empty] | 1 |  | 0
[16 empty] | 1 |  | 0
[16 empty] | 1 |  | 0
[16 empty] | 1 |  | 0
[16 empty] | 1 |  | 0
[16 empty] | 1 |  | 0
[16 empty] | 1 |  | 0
[16 empty] | 1 |  | 0
[16 empty] | 1 |  | 0
[16 empty] | 1 |  | 0
[16 empty] | 1 |  | 0
[16 empty] | 1 |  | 0
[16 empty] | 1 |  | 0
[16 empty] | 1 |  | 0
[16 empty] | 1 |  | 0
[16 empty] | 1 |  | 0
[16 empty] | 1 |  | 0
[16 empty] | 1 |  | 0
[16 empty] | 1 |  | 0
[16 empty] | 1 |  | 0
[16 empty] | 1 |  | 0
[16 empty] | 1 |  | 0
[16 empty] | 1 |  | 0
[16 empty] | 1 |  | 0
[16 empty] | 1 |  | 0
[16 empty] | 1 |  | 0
[16 empty] | 1 |  | 0
[16 empty] | 1 |  | 0
[16 empty] | 1 |  | 0
[16 empty] | 1 |  | 0
[16 empty] | 1 |  | 0
[16 empty] | 1 |  | 0
[16 empty] | 1 |  | 0
[16 empty] | 1 |  | 0
[16 empty] | 1 |  | 0
[16 empty] | 1 |  | 0
[16 empty] | 1 |  | 0
[16 empty] | 1 |  | 0
[16 empty] | 1 |  | 0
[16 empty] | 1 |  | 0
[16 empty] | 1 |  | 0
[16 empty] | 1 |  | 0
[16 empty] | 1 |  | 0
[16 empty] | 1 |  | 0
[16 empty] | 1 |  | 0
[16 empty] | 1 |  | 0
[16 empty] | 1 |  | 0
[16 empty] | 1 |  | 0
[16 empty] | 1 |  | 0
[16 empty] | 1 |  | 0
[16 empty] | 1 |  | 0
[16 empty] | 1 |  | 0
[16 empty] | 1 |  | 0
[16 empty] | 1 |  | 0
[16 empty] | 1 |  | 0
[16 empty] | 1 |  | 0
[16 empty] | 1 |  | 0
[16 empty] | 1 |  | 0
[16 empty] | 1 |  | 0
[16 empty] | 1 |  | 0
[16 empty] | 1 |  | 0
[16 empty] | 1 |  | 0
[16 empty] | 1 |  | 0
[16 empty] | 1 |  | 0
[16 empty] | 1 |  | 0
[16 empty] | 1 |  | 0
[16 empty] | 1 |  | 0
[16 empty] | 1 |  | 0
[16 empty] | 1 |  | 0
[16 empty] | 1 |  | 0
[16 empty] | 1 |  | 0
[16 empty] | 1 |  | 0
[16 empty] | 1 |  | 0
[16 empty] | 1 |  | 0
[16 empty] | 1 |  | 0
[16 empty] | 1 |  | 0
[16 empty] | 1 |  | 0
[16 empty] | 1 |  | 0
[16 empty] | 1 |  | 0
[16 empty] | 1 |  | 0
[16 empty] | 1 |  | 0
[16 empty] | 1 |  | 0
[16 empty] | 1 |  | 0
[16 empty] | 1 |  | 0
[16 empty] | 1 |  | 0
[16 empty] | 1 |  | 0