## Sheet1
Load | Dyno Speed | Fuel Flow Rate | Lambda | A/FR | Corrected Power | Corrected Power | Torque | BMEP | SFC | Thermal Efficiency | Brake Power | Brake Power | Distance from Pivot to Hook Eye | Baro | Humidity | Ambient temp | Baro | Ambient Temp | Calorific Value of Fuel
Newtons | rpm | l/min | Lambda | A/FR | W | kW | Nm | Bar | Kg/kWhr | % | W | kW | m | mBar | % | Deg C | kPa | Kelvin | KJ/Kg
102.275 | 1000 | 0.0704 | 1.2658 | 18.6073 | 8794.0604 | 8.7941 | 83.4335 | 13.1881 | 0.48032 | 16.3645 | 8737.1347 | 8.7371 | 0.81578 | 1018.9 | 46 | 27 | 101.89 | 300.15 | 45800
102.756 | 1050 | 0.0724 | 1.2678 | 18.6371 | 9277.1899 | 9.2772 | 83.8259 | 13.2502 | 0.46825 | 16.7866 | 9217.1368 | 9.2171
103.689 | 1100 | 0.0737 | 1.2734 | 18.7196 | 9807.2067 | 9.8072 | 84.587 | 13.3705 | 0.45089 | 17.4327 | 9743.7226 | 9.7437 |  | Calorific Value of Fuel (KJ/Kg) | 45800
104.209 | 1150 | 0.0728 | 1.2848 | 18.886 | 10304.4075 | 10.3044 | 85.0112 | 13.4375 | 0.4239 | 18.5429 | 10237.705 | 10.2377 |  | Ambient Temp (K) | 300.15
105.811 | 1200 | 0.0744 | 1.2918 | 18.9896 | 10917.7217 | 10.9177 | 86.3181 | 13.6441 | 0.40888 | 19.224 | 10847.0491 | 10.847 |  | Distance to Pivot (m) | 0.81578
107.51 | 1250 | 0.07895 | 1.2973 | 19.0702 | 11555.2363 | 11.5552 | 87.7041 | 13.8632 | 0.40994 | 19.174 | 11480.4369 | 11.4804 |  | Stroke Length (m) | 0.09
109.488 | 1300 | 0.079 | 1.299 | 19.0946 | 12238.5462 | 12.2385 | 89.3177 | 14.1182 | 0.3873 | 20.295 | 12159.3236 | 12.1593 |  | Bore Width (m) | 0.075
111.797 | 1350 | 0.0796 | 1.2947 | 19.0319 | 12977.286 | 12.9773 | 91.2013 | 14.416 | 0.36803 | 21.3578 | 12893.2814 | 12.8933 |  | Bore Radius (m) | 0.0375
114.268 | 1400 | 0.0835 | 1.2855 | 18.8969 | 13755.3808 | 13.7554 | 93.2171 | 14.7346 | 0.36422 | 21.581 | 13666.3395 | 13.6663 |  | Total Volume (L) | 1.59
115.783 | 1450 | 0.0847 | 1.2782 | 18.7892 | 14435.5308 | 14.4355 | 94.453 | 14.93 | 0.35205 | 22.3272 | 14342.0867 | 14.3421 |  | Vol/Revolution (L) | 0.795
116.985 | 1500 | 0.08865 | 1.2795 | 18.8087 | 15088.3377 | 15.0883 | 95.4336 | 15.0849 | 0.35252 | 22.2971 | 14990.6678 | 14.9907
117.788 | 1550 | 0.0932 | 1.2777 | 18.7816 | 15698.3028 | 15.6983 | 96.0886 | 15.1885 | 0.35622 | 22.0659 | 15596.6845 | 15.5967
118.471 | 1600 | 0.0959 | 1.2824 | 18.8505 | 16298.6635 | 16.2987 | 96.6458 | 15.2766 | 0.35304 | 22.2648 | 16193.159 | 16.1932
118.772 | 1650 | 0.09875 | 1.2903 | 18.9671 | 16850.7009 | 16.8507 | 96.8913 | 15.3154 | 0.35162 | 22.3546 | 16741.6229 | 16.7416
118.656 | 1700 | 0.10005 | 1.2994 | 19.1015 | 17344.3721 | 17.3444 | 96.7967 | 15.3004 | 0.34611 | 22.7105 | 17232.0985 | 17.2321
118.861 | 1750 | 0.10305 | 1.3105 | 19.2648 | 17885.3476 | 17.8853 | 96.964 | 15.3269 | 0.3457 | 22.7371 | 17769.5721 | 17.7696
119.584 | 1800 | 0.1093 | 1.3149 | 19.329 | 18508.2577 | 18.5083 | 97.5538 | 15.4201 | 0.35433 | 22.1836 | 18388.45 | 18.3885
119.934 | 1850 | 0.11415 | 1.3185 | 19.3818 | 19078.0509 | 19.0781 | 97.8393 | 15.4652 | 0.359 | 21.8949 | 18954.5548 | 18.9546
120.176 | 1900 | 0.11745 | 1.3189 | 19.3881 | 19633.2095 | 19.6332 | 98.0367 | 15.4964 | 0.35893 | 21.899 | 19506.1198 | 19.5061
120.948 | 1950 | 0.12055 | 1.3148 | 19.3281 | 20279.314 | 20.2793 | 98.6665 | 15.596 | 0.35667 | 22.038 | 20148.0419 | 20.148
122.157 | 2000 | 0.12555 | 1.3165 | 19.353 | 21007.2068 | 21.0072 | 99.6527 | 15.7519 | 0.35859 | 21.9198 | 20871.2229 | 20.8712
122.845 | 2050 | 0.12785 | 1.321 | 19.4184 | 21653.6594 | 21.6537 | 100.214 | 15.8406 | 0.35426 | 22.1879 | 21513.4909 | 21.5135
123.796 | 2100 | 0.1309 | 1.3229 | 19.4462 | 22353.517 | 22.3535 | 100.9898 | 15.9632 | 0.35135 | 22.3713 | 22208.8182 | 22.2088
124.794 | 2150 | 0.13435 | 1.3216 | 19.4281 | 23070.2405 | 23.0702 | 101.804 | 16.0919 | 0.34941 | 22.4957 | 22920.9022 | 22.9209
125.137 | 2200 | 0.1377 | 1.3165 | 19.3528 | 23671.6416 | 23.6716 | 102.0838 | 16.1361 | 0.34903 | 22.5206 | 23518.4103 | 23.5184
126.028 | 2250 | 0.14105 | 1.3047 | 19.1784 | 24382.0108 | 24.382 | 102.8106 | 16.251 | 0.3471 | 22.6455 | 24224.1811 | 24.2242
126.66 | 2300 | 0.14495 | 1.2965 | 19.058 | 25048.8202 | 25.0488 | 103.3262 | 16.3325 | 0.3472 | 22.6389 | 24886.6742 | 24.8867
126.822 | 2350 | 0.14985 | 1.2823 | 18.8497 | 25626.0941 | 25.6261 | 103.4583 | 16.3534 | 0.35085 | 22.4033 | 25460.2112 | 25.4602
126.69 | 2400 | 0.1537 | 1.273 | 18.7137 | 26144.0902 | 26.1441 | 103.3507 | 16.3364 | 0.35274 | 22.2836 | 25974.8543 | 25.9749
126.552 | 2450 | 0.15565 | 1.2698 | 18.6666 | 26659.6874 | 26.6597 | 103.2381 | 16.3186 | 0.3503 | 22.4384 | 26487.1139 | 26.4871
126.438 | 2500 | 0.1596 | 1.2745 | 18.7346 | 27179.2571 | 27.1793 | 103.1451 | 16.3039 | 0.35233 | 22.3095 | 27003.3203 | 27.0033
126.239 | 2550 | 0.1626 | 1.2788 | 18.7978 | 27679.2095 | 27.6792 | 102.9827 | 16.2782 | 0.35247 | 22.3007 | 27500.0364 | 27.5
126.161 | 2600 | 0.16805 | 1.2763 | 18.7622 | 28204.5014 | 28.2045 | 102.9191 | 16.2682 | 0.3575 | 21.987 | 28021.928 | 28.0219
125.847 | 2650 | 0.17145 | 1.2803 | 18.82 | 28675.348 | 28.6753 | 102.663 | 16.2277 | 0.35874 | 21.9107 | 28489.7267 | 28.4897
124.911 | 2700 | 0.17465 | 1.2837 | 18.8705 | 28999.0924 | 28.9991 | 101.8994 | 16.107 | 0.36136 | 21.7521 | 28811.3754 | 28.8114
123.927 | 2750 | 0.1784 | 1.2812 | 18.8336 | 29303.4387 | 29.3034 | 101.0967 | 15.9801 | 0.36528 | 21.5184 | 29113.7516 | 29.1138
123.689 | 2800 | 0.18005 | 1.2745 | 18.7349 | 29778.9284 | 29.7789 | 100.9025 | 15.9494 | 0.36277 | 21.6671 | 29586.1634 | 29.5862
123.389 | 2850 | 0.1831 | 1.2604 | 18.5273 | 30237.1783 | 30.2372 | 100.6578 | 15.9107 | 0.36333 | 21.6341 | 30041.447 | 30.0414
122.519 | 2900 | 0.1879 | 1.2531 | 18.4206 | 30550.7163 | 30.5507 | 99.9481 | 15.7985 | 0.36903 | 21.3 | 30352.9554 | 30.353
121.837 | 2950 | 0.19255 | 1.2394 | 18.2196 | 30904.4607 | 30.9045 | 99.3917 | 15.7106 | 0.37383 | 21.0263 | 30704.4099 | 30.7044
121.709 | 3000 | 0.199 | 1.2273 | 18.042 | 31395.2471 | 31.3952 | 99.2873 | 15.6941 | 0.38031 | 20.6679 | 31192.0193 | 31.192
121.123 | 3050 | 0.20605 | 1.2193 | 17.9237 | 31764.8212 | 31.7648 | 98.8092 | 15.6185 | 0.3892 | 20.1957 | 31559.2011 | 31.5592
121.124 | 3100 | 0.21005 | 1.2069 | 17.7417 | 32285.8225 | 32.2858 | 98.8101 | 15.6187 | 0.39036 | 20.1361 | 32076.8299 | 32.0768
120.851 | 3150 | 0.21605 | 1.1927 | 17.5333 | 32732.6192 | 32.7326 | 98.5873 | 15.5835 | 0.39603 | 19.8478 | 32520.7344 | 32.5207
120.596 | 3200 | 0.21795 | 1.1848 | 17.4167 | 33182.0213 | 33.182 | 98.3793 | 15.5506 | 0.3941 | 19.9449 | 32967.2274 | 32.9672
120.84 | 3250 | 0.22305 | 1.1738 | 17.2546 | 33768.676 | 33.7687 | 98.5784 | 15.582 | 0.39631 | 19.8334 | 33550.0846 | 33.5501
121.633 | 3300 | 0.2255 | 1.1612 | 17.0693 | 34513.2069 | 34.5132 | 99.2253 | 15.6843 | 0.39202 | 20.0505 | 34289.7959 | 34.2898
122.181 | 3350 | 0.2285 | 1.151 | 16.9203 | 35193.9845 | 35.194 | 99.6723 | 15.755 | 0.38956 | 20.1775 | 34966.1668 | 34.9662
122.933 | 3400 | 0.2342 | 1.1412 | 16.7752 | 35939.1129 | 35.9391 | 100.2858 | 15.8519 | 0.39099 | 20.1032 | 35706.4718 | 35.7065
123.475 | 3450 | 0.23605 | 1.1267 | 16.5623 | 36628.4116 | 36.6284 | 100.7279 | 15.9218 | 0.38667 | 20.3282 | 36391.3086 | 36.3913
123.428 | 3500 | 0.24195 | 1.1198 | 16.4603 | 37145.1137 | 37.1451 | 100.6896 | 15.9158 | 0.39082 | 20.1123 | 36904.6659 | 36.9047
124.205 | 3550 | 0.24545 | 1.1062 | 16.2614 | 37912.9334 | 37.9129 | 101.3235 | 16.016 | 0.38844 | 20.2353 | 37667.5154 | 37.6675
124.066 | 3600 | 0.25505 | 1.097 | 16.1255 | 38403.8918 | 38.4039 | 101.2101 | 15.998 | 0.39848 | 19.7258 | 38155.2957 | 38.1553
123.967 | 3650 | 0.25755 | 1.094 | 16.0819 | 38906.2087 | 38.9062 | 101.1293 | 15.9853 | 0.39719 | 19.7899 | 38654.361 | 38.6544
123.815 | 3700 | 0.26445 | 1.0966 | 16.1199 | 39390.8128 | 39.3908 | 101.0053 | 15.9657 | 0.40281 | 19.5136 | 39135.8282 | 39.1358
123.767 | 3750 | 0.2651 | 1.0981 | 16.1418 | 39907.6439 | 39.9076 | 100.9661 | 15.9595 | 0.39857 | 19.7211 | 39649.3137 | 39.6493
123.509 | 3800 | 0.2693 | 1.0991 | 16.1563 | 40355.4466 | 40.3554 | 100.7557 | 15.9262 | 0.40039 | 19.6314 | 40094.2177 | 40.0942
122.672 | 3850 | 0.27375 | 1.1053 | 16.2484 | 40609.3587 | 40.6094 | 100.0729 | 15.8183 | 0.40446 | 19.4338 | 40346.4862 | 40.3465
122.157 | 3900 | 0.2759 | 1.117 | 16.4205 | 40964.0532 | 40.9641 | 99.6527 | 15.7519 | 0.40411 | 19.4508 | 40698.8847 | 40.6989
121.184 | 3950 | 0.28285 | 1.1226 | 16.5021 | 41158.765 | 41.1588 | 98.859 | 15.6264 | 0.41233 | 19.063 | 40892.3361 | 40.8923
120.004 | 4000 | 0.28455 | 1.1246 | 16.5318 | 41273.9154 | 41.2739 | 97.8964 | 15.4742 | 0.41365 | 19.0022 | 41006.7411 | 41.0067
118.734 | 4050 | 0.2871 | 1.1222 | 16.4963 | 41347.5783 | 41.3476 | 96.8603 | 15.3105 | 0.41661 | 18.867 | 41079.9271 | 41.0799
117.442 | 4100 | 0.28895 | 1.1239 | 16.5219 | 41402.5654 | 41.4026 | 95.8064 | 15.1439 | 0.41874 | 18.7711 | 41134.5582 | 41.1346
116.5 | 4150 | 0.29305 | 1.1223 | 16.4983 | 41571.3356 | 41.5713 | 95.0379 | 15.0224 | 0.42296 | 18.5839 | 41302.236 | 41.3022
115.931 | 4200 | 0.2949 | 1.1218 | 16.4903 | 41866.7095 | 41.8667 | 94.5737 | 14.949 | 0.42263 | 18.5986 | 41595.6978 | 41.5957
115.034 | 4250 | 0.29715 | 1.1246 | 16.531 | 42037.3284 | 42.0373 | 93.842 | 14.8334 | 0.42412 | 18.533 | 41765.2123 | 41.7652
114.391 | 4300 | 0.3022 | 1.1228 | 16.5049 | 42294.1468 | 42.2941 | 93.3174 | 14.7505 | 0.42871 | 18.3346 | 42020.3683 | 42.0204
114.016 | 4350 | 0.30605 | 1.1194 | 16.4556 | 42645.6771 | 42.6457 | 93.0115 | 14.7021 | 0.43059 | 18.2544 | 42369.623 | 42.3696
113.871 | 4400 | 0.3092 | 1.1199 | 16.4619 | 43080.9992 | 43.081 | 92.8932 | 14.6834 | 0.43063 | 18.2529 | 42802.1272 | 42.8021
113.985 | 4450 | 0.3099 | 1.1187 | 16.4453 | 43614.1759 | 43.6142 | 92.9862 | 14.6981 | 0.42633 | 18.4371 | 43331.8526 | 43.3319
113.306 | 4500 | 0.31445 | 1.1156 | 16.3998 | 43841.4973 | 43.8415 | 92.4323 | 14.6106 | 0.43035 | 18.265 | 43557.7025 | 43.5577
113.074 | 4550 | 0.3171 | 1.1095 | 16.3101 | 44237.8599 | 44.2379 | 92.2431 | 14.5806 | 0.43008 | 18.2761 | 43951.4993 | 43.9515
112.195 | 4600 | 0.3194 | 1.1057 | 16.2536 | 44376.3206 | 44.3763 | 91.526 | 14.4673 | 0.43185 | 18.2013 | 44089.0638 | 44.0891
111.061 | 4650 | 0.32055 | 1.0978 | 16.138 | 44405.2673 | 44.4053 | 90.6009 | 14.3211 | 0.43312 | 18.1478 | 44117.8231 | 44.1178
109.973 | 4700 | 0.3207 | 1.0956 | 16.105 | 44443.0532 | 44.4431 | 89.7133 | 14.1808 | 0.43296 | 18.1548 | 44155.3644 | 44.1554
108.654 | 4750 | 0.32485 | 1.0883 | 15.9976 | 44377.1375 | 44.3771 | 88.6373 | 14.0107 | 0.43921 | 17.8963 | 44089.8754 | 44.0899
107.076 | 4800 | 0.32455 | 1.084 | 15.9342 | 44192.9846 | 44.193 | 87.35 | 13.8072 | 0.44064 | 17.8385 | 43906.9145 | 43.9069
105.24 | 4850 | 0.3257 | 1.0822 | 15.9085 | 43887.6709 | 43.8877 | 85.8523 | 13.5705 | 0.44527 | 17.6527 | 43603.5772 | 43.6036
103.632 | 4900 | 0.3277 | 1.0846 | 15.9436 | 43662.6324 | 43.6626 | 84.5405 | 13.3631 | 0.45032 | 17.455 | 43379.9954 | 43.38
102.335 | 4950 | 0.32845 | 1.0882 | 15.997 | 43556.1364 | 43.5561 | 83.4824 | 13.1959 | 0.45245 | 17.3726 | 43274.1888 | 43.2742
101.106 | 5000 | 0.3287 | 1.0869 | 15.977 | 43467.7229 | 43.4677 | 82.4798 | 13.0374 | 0.45372 | 17.3242 | 43186.3476 | 43.1863
99.3149 | 5050 | 0.32985 | 1.0891 | 16.0098 | 43124.6659 | 43.1247 | 81.0187 | 12.8064 | 0.45893 | 17.1275 | 42845.5113 | 42.8455
97.5815 | 5100 | 0.3297 | 1.0918 | 16.0502 | 42791.511 | 42.7915 | 79.6046 | 12.5829 | 0.46229 | 17.003 | 42514.5129 | 42.5145
95.8486 | 5150 | 0.33095 | 1.0941 | 16.0828 | 42443.6729 | 42.4437 | 78.191 | 12.3595 | 0.46784 | 16.801 | 42168.9265 | 42.1689
94.8033 | 5200 | 0.3338 | 1.0935 | 16.0739 | 42388.3737 | 42.3884 | 77.3383 | 12.2247 | 0.47249 | 16.6359 | 42113.9853 | 42.114
93.0976 | 5250 | 0.3313 | 1.088 | 15.9942 | 42025.9699 | 42.026 | 75.9468 | 12.0047 | 0.47299 | 16.6181 | 41753.9273 | 41.7539
91.7886 | 5300 | 0.3324 | 1.0834 | 15.9258 | 41829.6828 | 41.8297 | 74.8789 | 11.8359 | 0.47679 | 16.4858 | 41558.9109 | 41.5589
90.5938 | 5350 | 0.3308 | 1.0801 | 15.877 | 41674.6743 | 41.6747 | 73.9042 | 11.6819 | 0.47626 | 16.5041 | 41404.9058 | 41.4049
89.6374 | 5400 | 0.3388 | 1.079 | 15.8606 | 41620.0854 | 41.6201 | 73.124 | 11.5585 | 0.48842 | 16.0933 | 41350.6702 | 41.3507
88.9256 | 5450 | 0.3438 | 1.0792 | 15.8647 | 41671.8962 | 41.6719 | 72.5434 | 11.4668 | 0.49501 | 15.879 | 41402.1456 | 41.4021
88.6474 | 5500 | 0.3488 | 1.0837 | 15.9298 | 41922.6423 | 41.9226 | 72.3164 | 11.4309 | 0.49921 | 15.7456 | 41651.2687 | 41.6513
Peak Torque = 103.5 Nm / 76.3 lb-ft @ 2350 RPM