## Sheet1
Device | Issue | Action
Factory | G0/0/1 shutdown | Issue no shut
Factory | 192.168.4.0 net not advertised on OSPF | Issue net 192.168.4.0 0.0.0.255 area 0
PC5 | PC5 has no default gateway configured | Added 192.168.5.129 as DG
Branch-2 | S0/1/0 ip address is wrong | Changed S0/1/0 Ip add to 192.168.0.6 255.255.255.252
Hub | Not all serial interfaces were configured as inside for NAT | Configured S0/1/0-S0/2/1 to be inside NAT on Hub