## Base Data
Length | Width | Height | Wheelbase | Front Track | Rear Track | Kerb Weight | Dry Weight | Weight Distribution
4907 | 1953 | 1379 | 2990 | 1679 | 1660 | 1880 | 1790 | 47/53
Engine | CC | CC per cylinder | Max Power (kw) | Max Torque (Nm) | Max RPM | Rf/r | Kerb Force | Final Gear Ratio
V12 | 6262 | 521.8333 | 486 | 683 | 8000 | 254 | 18442.8 | 4.38
Front Weight (kg) | Rear Weight (kg) | a | b | k | Izz | D.I
883.6 | 996.4 | 1584.7 | 1405.3 | 1.2588 | 4721.1953 | 1.1277 | 0.71159
Force
8668.116 | 9774.684
Front to Engine | Front to Gearbox |  | Engine mass | Gearbox mass
1351.72 | 3820.52 |  | 225 | 81
Axle to engine | Axle to gearbox
367.26 | 2912.57
1.3517 | 3.8205 |  | Axle to axle
2805.5
0.36726 | 2.9126
| 4186.7204 | 2.227 | 1.4923 | 1
Ferrari FF
Ferrari 458 Italia
Ferrari 488
Ferrari SF90
Caterham Seven 620 R

## Sheet7
Length (mm) | Width (mm) | Height (mm) | Wheelbase (mm) | Front Track (mm) | Rear Track (mm)
4907 | 1953 | 1379 | 2990 | 1679 | 1660
Max Power (kw) | Max Torque (Nm) | Max RPM | Kerb Weight (kg) | Dry Weight (kg) | Weight Distribution
486 | 683 | 8000 | 1880 | 1790 | 47/53

## Clutch
| Final Ratio | Efficiency
| 4.38 | 0.97
Constant pressure 100% Torque Rear Wheels | [6 empty] | Constant Wear
| Mu | R1 | R2 | T | F | r2-r1 | T = 2/3.mu.F.((r2^3-r1^30/(r2^2-r1^2))
| 0.075 | 0.074 | 0.121 | 56.9167 | 7635.6162 | 0.0074541
T = Torque * Final Drive Ratio * Efficiency
Constant pressure 80% Torque Rear Wheels | Mu | R1 | R2 | T | F | r2-r1
| 0.075 | 0.074 | 0.121 | 45.5333 | 6108.493 | 0.0074541
Constant pressure 20% Torque Front Wheels | Mu | R1 | R2 | T | F | r2-r1
| 0.075 | 0.074 | 0.121 | 11.3833 | 1527.1232 | 0.0074541
Constant Pressure
T = (F*Mu*R2+R1)/2
Constant Wear 100% Torque Rear Wheels | Mu | R1 | R2 | T | F | r2-r1
| 0.075 | 0.074 | 0.121 | 56.9167 | 7783.4758 | 0.0074541
Constant Wear 80% Torque Rear Wheels | Mu | R1 | R2 | T | F | r2-r1
| 0.075 | 0.074 | 0.121 | 45.5333 | 6226.7806 | 0.0074541
Constant Wear 20% Torque Front Wheels | Mu | R1 | R2 | T | F | r2-r1
| 0.075 | 0.074 | 0.121 | 11.3833 | 1556.6952 | 0.0074541
| Ratio | Final Drive | Overall | Wheel Speed at 8000 rpm | Power (kw) | Power (bhp)
| 3.4 | 4.38 | 14.892 | 537.2012 | 38.4226 | 51.5254
| 2.18 | 4.38 | 9.5484 | 837.8367 | 59.9251 | 80.3607
| 1.63 | 4.38 | 7.1394 | 1120.5423 | 80.1452 | 107.4763
| 1.29 | 4.38 | 5.6502 | 1415.8791 | 101.2688 | 135.8034
| 1.03 | 4.38 | 4.5114 | 1773.2855 | 126.8317 | 170.0839
| 0.84 | 4.38 | 3.6792 | 2174.3857 | 155.5199 | 208.5553
| 0.63 | 4.38 | 2.7594 | 2899.181 | 207.3598 | 278.0737

## Acceleration
| 1st Ratio | Final Ratio | Efficiency | Approx Rolling Radius Front | Approx Rolling Radius Rear
| 3.4 | 4.38 | 0.97 | 339.75 | 357.25
100% Rear Wheels
|  |  | Drive Torque at Shaft | Drive Torque at Rear Wheels
|  |  | 2252.534 | 9570.116
|  | Force = Torque/rr (N) | Accel = Force/Mass (m/s) | Available Grip on Rear (N) | Accel
|  | 26788.2882 | 14.2491 | 9774.684 | 5.1993
| 1st small box ratio | 20% Front 80% Rear
| 2.3108 |  | Drive Torque at Rear Shaft | Drive Torque at Front Shaft | Drive Torque at Rear Wheels | Drive Torque at Front Wheels
|  |  | 1802.0272 | 306.1856 | 7656.0928 | 1300.8602
|  | Force = Torque/rr (N) | Accel = Force/Mass (m/s) | Available Grip on Rear (N) | Available Grip on Front (N) | Possible Acceleration
|  | 25259.5054 | 13.4359 | 9774.684 | 8668.116 | 9.81
If both wheels on ice
20% Front 80% Rear
|  |  | Drive Torque at Rear Shaft | Drive Torque at Front Shaft | Drive Torque at Rear Wheels | Drive Torque at Front Wheels
|  |  | 1802.0272 | 306.1856 | 7656.0928 | 1300.8602
| Force Front | Force Rear | Accel = Force/Mass (m/s) | Available Grip on Rear (N) | Available Grip on Front (N)
| 3828.8749 | 21430.6305 | 1.3436 | 9774.684 | 8668.116
If Front wheels on tarmac rear on ice
|  |  | Drive Torque at Rear Shaft | Drive Torque at Front Shaft | Drive Torque at Rear Wheels | Drive Torque at Front Wheels
|  |  | 1802.0272 | 306.1856 | 7656.0928 | 1300.8602
| Force Front | Force Rear | Accel = Force/Mass (m/s) | Available Grip on Rear (N) | Available Grip on Front (N)
| 3828.8749 | 21430.6305 | 3.1766 | 9774.684 | 0
Just rwd on ice
|  | Drive Torque at Rear Shaft | Drive Torque at Front Shaft | Drive Torque at Rear Wheels | Drive Torque at Front Wheels
|  | 1802.0272 | 306.1856 | 7656.0928 | 1300.8602
| Force = Torque/rr (N) | Accel = Force/Mass (m/s) | Available Grip on Rear (N)
| 25259.5054 | 1.3436 | 9774.684

## Ferarri 458 Italia
Length | Width | Height | Wheelbase | Front Track | Rear Track | Kerb Weight | Dry Weight | Weight Distribution
4527 | 1937 | 1213 | 2650 | 1663 | 1644 | 1880 | 1565 | 42/58
Engine | CC | CC per cylinder | Max Power (kw) | Max Torque (Nm) | Max RPM | Rf/r | Kerb Force
V12 | 6262 | 521.8333 | 486 | 683 | 8000 | 254 | 18442.8
Front Weight (kg) | Rear Weight (kg) | a | b | k | Izz | D.I
789.6 | 1090.4 | 1510.5 | 1113 | 1.229 | 4289.4273 | 1.3571 | 0.89847
Force
7745.976 | 10696.824
Front Track Difference | Rear Track Difference |  | Track is estimated
274 | 293

## 488
Length | Width | Height | Wheelbase | Front Track | Rear Track | Kerb Weight | Dry Weight | Weight Distribution
4605 | 1975 | 1206 | 2650 | 1679 | 1647 | 1475 | 1370 | 41.5/58.5
Engine | CC | CC per cylinder | Max Power (kw) | Max Torque (Nm) | Max RPM | Rf/r | Kerb Force
V12 | 6262 | 521.8333 | 486 | 683 | 8000 | 254 | 14469.75
Front Weight (kg) | Rear Weight (kg) | a | b | k | Izz | D.I
612.125 | 862.875 | 1550.25 | 1099.75 | 1.2451 | 3544.8307 | 1.4096 | 0.9093
Force
6004.9462 | 8464.8038
Front Track Difference | Rear Track Difference |  | Track is estimated
274 | 293

## SF90
Length | Width | Height | Wheelbase | Front Track | Rear Track | Kerb Weight | Dry Weight | Weight Distribution
4710 | 1972 | 1186 | 2650 | 1679 | 1652 | 1680 | 1570 | 45/55
Engine | CC | CC per cylinder | Max Power (kw) | Max Torque (Nm) | Max RPM | Rf/r | Kerb Force
V12 | 6262 | 521.8333 | 486 | 683 | 8000 | 254 | 16480.8
Front Weight (kg) | Rear Weight (kg) | a | b | k | Izz | D.I
756 | 924 | 1457.5 | 1192.5 | 1.2073 | 3568.8345 | 1.2222 | 0.83857
Force
7416.36 | 9064.44
Front Track Difference | Rear Track Difference |  | Track is estimated
274 | 293

## Caterham Seven 620 R
Length | Width | Height | Wheelbase | Front Track | Rear Track | Kerb Weight | Dry Weight | Weight Distribution
3100 | 1575 | 1115 | 2225 | 1336 | 1336 | 850 | 1570 | 45/55
Engine | CC | CC per cylinder | Max Power (kw) | Max Torque (Nm) | Max RPM | Rf/r | Kerb Force
V12 | 6262 | 521.8333 | 486 | 683 | 8000 | 254 | 8338.5
Front Weight (kg) | Rear Weight (kg) | a | b | k | Izz | D.I
408 | 442 | 1157 | 1068 | 1.0756 | 1137.8517 | 1.0833 | 0.93633
Force
4002.48 | 4336.02