## Sheet1
The Vehicle |  | Vehicle characteristics |  |  | Track Info |  |  | M/s | Mph
Engine | Yamaha Nytro | Rolling radius (m) | 2.1045 |  | Length (m) | 500 |  | 26.8 | 60
Power (Hp) | 140 | Rolling resistance Coeff (gravel) | 0.12 |  | Surface | Loose dirt/grass |  | 13.4 | 30
Top speed (mph) | 120 | Power (Kw) | 104.3997 |  | Sectors | 5 |  | 8.9333 | 20
Weight (Kg) | 550 | Top speed (m/s) | 53.6433 |  | Corners | 7 |  | 6.7 | 15
Length (mm) | 2750 | Rolling resistance Coeff (grass) | 0.08 |  | Max Elevation | 25 |  | 4.4667 | 10
Width (mm) | 1780 | Acceleration (m/s²) | 6.7 |  | Air density (kg/m³) | 1.2 |  | 3.35 | 7.5
Height (mm) | 1370 | Frontal area (m²) (assumption) | 1.707
Wheel diameter (m) | 0.35 | Coefficient of drag (assumption) | 0.35
Tyre sidewall size (m) | 0.16
Acceleration 0-60 mph (s) | 4
|  |  | Track Sesctions | Surface | Distance (m) | Distance covered (m) | Height (m) | Elevation (m) | Time taken (s) | Accumilative time (s) | Velocity (m/s) | Acceleration (m/s) | Gradient (degrees) | Rolling drag (N) | Aero resistance (N) | Gradient resistance (N) | Total resistive forces (N)
|  |  | Start | Gravel | 0 | 0 | 0 | 0 | 0 | 0 | 0 | 0 | 0 | 647.46 | 0 | 0 | 647.46
|  |  | Start to uphill | Gravel | 60 | 60 | 0 | 0 | 12 | 12 | 5 | 0.41667 | 0 | 647.46 | 8.9619 | 0 | 656.4219
|  |  | Uphill | Gravel | 20 | 80 | 15 | 15 | 5 | 17 | 4 | -0.2 | 48.5904 | 647.46 | 5.7356 | 5366.1745 | 6019.3701
|  |  | Downhill into turn 1 | Gravel | 20 | 100 | -10 | 5 | 8 | 25 | 2.5 | -0.1875 | -30 | 647.46 | 2.2405 | -5330.9246 | -4681.2242
|  |  | Turn 1 into uphill | Gravel | 30 | 130 | 5 | 10 | 6 | 31 | 5 | 0.41667 | 9.5941 | 647.46 | 8.9619 | 909.049 | 1565.4708
|  |  | Flat into turn 2 | Gravel | 20 | 150 | 0 | 10 | 4 | 35 | 5 | 0 | 0 | 647.46 | 8.9619 | 0 | 656.4219
|  |  | Turn 2 into uphill | Gravel | 30 | 180 | 15 | 25 | 6 | 41 | 5 | 0 | 30 | 647.46 | 8.9619 | 5330.9246 | 5987.3465
|  |  | Downhill into turn 3 | Gravel | 30 | 210 | 20 | 5 | 4 | 45 | 7.5 | 0.625 | 41.8103 | 647.46 | 20.1642 | 4449.4822 | 5117.1064
|  |  | Turn 3 into turn 4 | Gravel | 30 | 240 | 0 | 5 | 5 | 50 | 6 | -0.3 | 0 | 647.46 | 12.9051 | 0 | 660.3651
|  |  | Turn 4 (slippy) | Grassy | 40 | 280 | 0 | 5 | 10 | 60 | 4 | -0.2 | 0 | 431.64 | 5.7356 | 0 | 437.3756
|  |  | Turn 4 into uphill | Gravel | 20 | 300 | 15 | 20 | 3 | 63 | 6.6667 | 0.88889 | 48.5904 | 647.46 | 15.9322 | 5366.1745 | 6029.5667
|  |  | Flat | Gravel | 180 | 480 | 0 | 20 | 14 | 77 | 12.8571 | 0.44218 | 0 | 647.46 | 59.258 | 0 | 706.718
|  |  | Downhill into turn 6 | Gravel | 30 | 510 | -20 | 0 | 10 | 87 | 3 | -0.98571 | -41.8103 | 647.46 | 3.2263 | -4449.4822 | -3798.7959
|  |  | Turn 6 back to turn 7 | Gravel | 10 | 520 | 0 | 0 | 2 | 89 | 5 | 1 | 0 | 647.46 | 8.9619 | 0 | 656.4219
References |  |  | Turn 7 to start | Gravel | 10 | 530 | 0 | 0 | 3 | 92 | 3.3333 | -0.55556 | 0 | 647.46 | 3.983 | 0 | 651.443
The theory of ground vehicles , J. Wong 3rd ed (2001).
https://www.maxxis.com/catalog/tire-16-110-bighorn-radial#
http://buggies.builtforfun.co.uk/Calculator/calculator-data.html
https://ragemotorsport.eu/
https://www.engineeringtoolbox.com/drag-coefficient-d_627.html

## Sheet2
The Vehicle |  |  | Vehicle characteristics |  |  | Track Info |  |  | M/s | Mph |  | Maximum power used (w)
Engine | Yamaha Nytro |  | Rolling radius (m) | 2.1045 |  | Length (m) | 500 |  | 26.8 | 60 |  | 100835.2805
Power (Hp) | 140 |  | Rolling resistance Coeff (gravel) | 0.12 |  | Surface | Loose dirt/grass |  | 13.4 | 30
Top speed (mph) | 120 |  | Power (Kw) | 104.3997 |  | Sectors | 5 |  | 8.9333 | 20 |  | Total power used (w)
Weight with driver (Kg) | 550 |  | Top speed (m/s) | 53.6433 |  | Corners | 7 |  | 6.7 | 15 |  | 352106.6
Length (mm) | 2750 |  | Rolling resistance Coeff (grass) | 0.08 |  | Max height reached (m) | 25 |  | 4.4667 | 10
Width (mm) | 1780 |  | Acceleration (m/s²) | 6.7 |  | Air density (kg/m³) | 1.2 |  | 3.35 | 7.5 |  | Average power used (w)
Height (mm) | 1370 |  | Frontal area (m²) (assumption) | 1.707 | [7 empty] | 27085.1231
Wheel diameter (m) | 0.35 |  | Coefficient of drag (assumption) | 0.35
Tyre sidewall size (m) | 0.16
Acceleration 0-60 mph (s) | 4
Track Sesctions | Surface | Distance (m) | Distance covered (m) | Elevation (m) | Height (m) | Time taken (s) | Accumilative time (s) | Velocity (m/s) | Acceleration (m/s²) | Gradient (degrees) | Rolling drag (N) | Aero resistance (N) | Gradient resistance (N) | Total resistive forces (N) | Total resistive power (w) | Power remaining (w) | Avg Power per second per section (w)
Start | Gravel | 0 | 0 | 0 | 0 | 0 | 0 | 0 | 0 | 0 | 647.46 | 0 | 0 | 647.46 | 0 | 104400 | 0
Start to uphill | Gravel | 60 | 60 | 0 | 0 | 4 | 4 | 15 | 3.75 | 0 | 647.46 | 80.6567 | 0 | 728.1167 | 10921.7504 | 93478.2496 | 2730.4376
Uphill | Gravel | 20 | 80 | 15 | 15 | 1.6667 | 5.6667 | 12 | -1.8 | 48.5904 | 647.46 | 51.6203 | 5366.1745 | 6065.2548 | 72783.0577 | 31616.9423 | 43669.8346
Downhill into turn 1 | Gravel | 20 | 100 | -10 | 5 | 2.6667 | 8.3333 | 7.5 | -1.6875 | -30 | 647.46 | 20.1642 | -5330.9246 | -4663.3005 | -34974.7534 | 139374.7534 | -13115.5325
Turn 1 into uphill | Gravel | 30 | 130 | 5 | 10 | 1.7647 | 10.098 | 17 | 5.3833 | 9.5941 | 647.46 | 103.599 | 909.049 | 1660.108 | 28221.8362 | 76178.1638 | 15992.3738
Flat into turn 2 | Gravel | 20 | 150 | 0 | 10 | 1.3333 | 11.4314 | 15 | -1.5 | 0 | 647.46 | 80.6567 | 0 | 728.1167 | 10921.7504 | 93478.2496 | 8191.3128
Turn 2 into uphill | Gravel | 30 | 180 | 15 | 25 | 2 | 13.4314 | 15 | 0 | 30 | 647.46 | 80.6567 | 5330.9246 | 6059.0413 | 90885.6198 | 13514.3802 | 45442.8099
Downhill into turn 3 | Gravel | 30 | 210 | 20 | 5 | 1.6667 | 15.098 | 18 | 1.8 | 41.8103 | 647.46 | 116.1456 | 4449.4822 | 5213.0879 | 93835.5814 | 10564.4186 | 56301.3489
Turn 3 into turn 4 | Gravel | 30 | 240 | 0 | 5 | 1.6667 | 16.7647 | 18 | 0 | 0 | 647.46 | 116.1456 | 0 | 763.6056 | 13744.9015 | 90655.0985 | 8246.9409
Turn 4 (slippy) | Grassy | 40 | 280 | 0 | 5 | 3.3333 | 20.098 | 12 | -1.8 | 0 | 431.64 | 51.6203 | 0 | 483.2603 | 5799.1234 | 98600.8766 | 1739.737
Turn 4 into uphill | Gravel | 20 | 300 | 15 | 20 | 1.2121 | 21.3102 | 16.5 | 3.7125 | 48.5904 | 647.46 | 97.5946 | 5366.1745 | 6111.2291 | 100835.2805 | 3564.7195 | 83189.1064
Flat | Gravel | 180 | 480 | 0 | 20 | 4.7368 | 26.047 | 38 | 4.5389 | 0 | 647.46 | 517.6367 | 0 | 1165.0967 | 44273.6763 | 60126.3237 | 9346.665
Downhill into turn 5 | Gravel | 30 | 510 | -20 | 0 | 3.3333 | 29.3803 | 9 | -8.7 | -41.8103 | 647.46 | 29.0364 | -4449.4822 | -3772.9858 | -33956.8723 | 138356.8723 | -10187.0617
Turn 5 to turn 6 | Gravel | 10 | 520 | 0 | 0 | 0.66667 | 30.047 | 15 | 9 | 0 | 647.46 | 80.6567 | 0 | 728.1167 | 10921.7504 | 93478.2496 | 16382.6256
Turn 6 to start | Gravel | 10 | 530 | 0 | 0 | 1.001 | 31.048 | 9.99 | -5.005 | 0 | 647.46 | 35.7758 | 0 | 683.2358 | 6825.5253 | 97574.4747 | 6818.6997
Total = 352106.6 w
Graphs
References
The theory of ground vehicles , J. Wong 3rd ed (2001).
https://www.maxxis.com/catalog/tire-16-110-bighorn-radial#
http://buggies.builtforfun.co.uk/Calculator/calculator-data.html
https://ragemotorsport.eu/
https://www.engineeringtoolbox.com/drag-coefficient-d_627.html