## Front
NRM1 Cost Plan for Y Fforwm Building - Cost Plan
27/03/2020

## Information Used
Information Used & Assumptions
1 | Information Used
Proposed Ground Floor Plan
Proposed First Floor Plan
Proposed Second Floor Plan
Technical Elevation Sheet 1
Technical Elevation Sheet 2
Window Elevation
Curtain Wall Elevation Sheet 1
Curtain Wall Elevation Sheet 2
Library Door Elevation
Library Door Schedule
2 | General assumptions:
No existing Drainage
No ground clearance needed
No restriction on working conditions
No abnormal ground conditions
Use of mid range spons rates to be used when appropriate
All costs are provisional awaiting design development.
Included 10% for main contractor prelims
No facilitating works to be carried out
3 | General notes and exclusions:
All included costs are subject to variation following design development.
Risks associated with BREXIT are not considered.
A risk allowance of 10% is included for this estimate.
VAT is excluded from the estimate.
Works will be undertaken in a single phase.
Start date of 2021.
Contract type is JCT Standard Building Contract 2016.
All external and highway works will be carried out through a separate works contract.
Procurement route is traditional.

## Query Sheet
Student name: | James Breen
Return email: | Jamesbreen@gmail.com
Y Fforwm Building - Cost Plan
Query Sheet Nr.
|  |  | Date : | 2020-03-06
QUERY |  | Answer
what is the ground condition type? Should a fee be set aside for unforeseen works? |  | Please assume no abnormal ground conditions
is there access to the site? |  | Please assume that there are no restrictions to site access
What is the substructure design? |  | Please include £225/m2 based on the footprint area of the building to cover the substructure
What is the timeframe? |  | Please assume a concrete frame with a provision of £60/m2 based on the GIFA
Location of the Proposed site? |  | SA1 Swansea bay
Will the project be in multiple phases? |  | No, please assume the construction phase will be a single phase covering all works
How are we pricing for mechanical and electrical? |  | Please include an allowance of £335/m2 based on the GIFA to cover the mechanical and electrical provision
What is the start date? |  | Please assume a start date of 2Q21
Do we have to factor in the Procurement route? |  | Please assume a traditional method of procurement
Contract type? |  | Please assume that the construction contract will be a JCT Standard Building Contract 2016
Substructure type and pricing? |  | Please include £225/m2 based on the footprint area of the building to cover the substructure
will there be any ground clearance needed? |  | No
Pricing for FF&E? |  | Please include an allowance of £130,000 for FF+E
How will we be pricing for stairs and lifts? |  | Please measure the stairs and lifts
Are there any restriction on working conditions? |  | Please assume that there are no restrictions to working conditions
Are there any restriction on working conditions? |  | Please assume that there are no restrictions to working conditions
Should I include a percentage for retention? |  | No need for retention at this stage
Will we be including a contingency budget? |  | Please include 10% contingency
Are we including reveals? |  | Please include the provision of reveals within you pricing
Are we using the middle range for rates in spons? |  | When appropriate
What is the frame type? |  | Please assume a concrete frame with a provision of £60/m2 based on the GIFA
How should I price for the 2 rotating doors on ground floor? |  | Please include a provisional sum of £80,000.00 to cover the cost of the two revolving doors.
Will there be a cost per m2 for internal Finishes? |  | Please measure carpets (mid range price) within the teaching and library areas and (mid range price) vinyl to toilets and circulation areas.
Will there be any existing drainage to be relocated? |  | Please assume no existing drainage
Will there be any external works like paths, paving and soft landscapes I need to include for? |  | Please assume all external works and highways works will be carried out through a separate works contract.
Will I be including a price for door handles etc? |  | Please include the price for all ironmongery and finishes within the doors.

## Summary Original
Project details |  | NRM1 elemental cost plan template
Description |  | Y Fforwm Building - Cost Plan
Works cost estimate
Cost
Building works estimate |  |  |  |  | 2189
| Group element 0 | FACILITATING WORKS | 0 |  | 0
| Group element 1 | SUBSTRUCTURE | 203301 |  | 92.8739
| Group element 2 | SUPERSTRUCTURE | 1218090.2109 |  | 556.4597
| Group element 3 | INTERNAL FINISHES | 315832.7444 | 0 | 144.2817
| Group element 4 | FITTINGS AND FURNISHINGS ( Provisional Sum) | 130000 |  | 59.3878
| Group element 5 | SERVICES | 881304.6 | 0 | 402.606 | 1255.6092
| Group element 8 | EXTERNAL WORKS | 0 |  | 0
| Group element 9 | MAIN CONTRACTOR'S PRELIMINARIES | 271322.7555 |  | 123.9483
Works cost estimate (sub total A) |  |  | 3019851.3108 | 0
Project design team fees and other development costs (sub total B)
0
Base cost estimate A + B (sub total C) |  |  | 3019851.3108
| Group element 13 | Risk allowance @ | 10%
Total Risk allowances (sub total D) |  |  | 301928.2
0
Total Construction Cost (C + D) |  |  | 3321779.5108
0
0
0
0
0
0
0
0
|  | 0 |  | 0
|  | 0 |  | 0
|  | 0 |  | 0
|  | 0 |  | 0
|  | 0 |  | 0
|  | 0 |  | 0
|  | 0 |  | 0
|  | 0 |  | 0
|  | 0 |  | 0
|  | 0 |  | 0
|  | 0 |  | 0
|  | 0 |  | 0
|  | 0 |  | 0
|  | 0 |  | 0
|  | 0 |  | 0
|  | 0 |  | 0
|  | 0 |  | 0
|  | 0 |  | 0
|  | 0 |  | 0
|  | 0 |  | 0
|  | 0 |  | 0
|  | 0 |  | 0
|  | 0 |  | 0
|  | 0 |  | 0
|  | 0 |  | 0
0
|  | 0 |  | 0
|  | 0 |  | 0
|  | 0 |  | 0
|  | 0 |  | 0
|  | 0 |  | 0
|  | 0 |  | 0
|  | 0 |  | 0
|  | 0 |  | 0
|  | 0 |  | 0
|  | 0 |  | 0
|  | 0 |  | 0
|  | 0 |  | 0
|  | 0 |  | 0
|  | 0 |  | 0
|  | 0 |  | 0
|  | 0 |  | 0
|  | 0 |  | 0
|  | 0 |  | 0
|  | 0 |  | 0
|  | 0 |  | 0
|  | 0 |  | 0
|  | 0 |  | 0
|  | 0 |  | 0

## NRM1 CP template
Cost Plan for Y Fforwm Building - Cost Plan
NRM 1 phaseologies
Elemental Cost Plan
Elements in red are NRM1 Phraseologies
Ref. | Element | Quantity / unit |  |  | Rate | Sub-Total | Group-Total | Notes
[5 empty] | £ | £ | £
0 | FACILITATING WORKS | [5 empty] | 0
0.1 | Toxic/hazardous material
| Toxic or hazardous material removal: Details to be stated e.g Removal of asbestos |  | 0 | item | 0 | 0
Contaminated land
| Contaminated ground material removal: Details to be stated. |  | 0 | item | 0 | 0
0.2 | Major demolition works
Demolition of entire buildings: details to be stated.
| Demolition of entire structure |  | 0 | item | 0 | 0
1 | SUBSTRUCTURE | [5 empty] | 203301
1.1 | Foundations (Provisional Sum)
| Ground floor slab including insulation, DPM and Piling |  | 903.56 | m2 | 225 | 203301
2 | SUPERSTRUCTURE | [5 empty] | 1218090.2109
2.1 | Frame (Provisional Sum)
Concrete frame; ﬂat slab reinforced concrete ﬂoors up to 250mm thick Suspended slab.
|  |  | 2710.68 | m2 | 60 | 162640.8
2.2 | Upper Floors
| Concrete upper floors |  | 0 | m2 |  | 0
2.3 | Roof
Roof structure - pitched roofs: details, including design loads (kN/M2), spans (m) and angle of pitch (degtrees). To be stated
| Steel trussed with metal sheet cladding |  | 618.54 | m2 | 290 | 179376.6
2.3.1 | Roof Drainage
| Gutters; 100mm uPVC gutter |  | 101.4 | LM | 28.5 | 2889.9
| Rainwater downpipes; 68 mm dia. uPVC |  | 42.8 | item | 28 | 1198.4
2.3.2 | Rooflights
| Individual polycarbonate rooflights; rectangular; fixed light |  | 45.057 | m2 | 520 | 23429.64
2.3.3 | PV Solar Panels |  | 3 | no | 8000 | 24000
Solar power including 4kWp monocrystalline solar modules (12×185 Wp) on roof mounting kit; certiﬁed inverter; DC and AC isolation switches and connection to the grid and certiﬁcation.
2.3.4 | PPC Metal Ventilation Louvres/Shading Louvres | 101.76
| Solar Shading fixed aluminium louvres; to mitigate the effects of solar gain. This rate assumes a single natural anodized extruded aluminium ﬁn, with brackets and orientated either horizontally or vertically. | 42.56 | 101.76 | m2 | 170.82 | 17382.6432
59.2
2.4 | Stairs (Provisional Sum)
| Staircase; high quality ﬁnishes; stainless steel and glass balustrades; plastered and decorated sofﬁt |  | 2 | no |  | 80000
2.5 | External Walls
| Cavity wall; facing brick outer skin; insulation; with plaster on standard weight block inner skin; emulsion |  | 425.3925 | m2 | 135 | 57427.9875
2.5.1 | Cladding
| Sheet cladding; P61 insulated system; natural grey finish; metal inner panel |  | 260.302 | m2 | 60 | 15618.12
2.5.2 | Curtain Walling
| Uniltized curtain walling system with double glazed units; aluminium structural framing and spandrel rails. Standard colour powder coated |  | 682.12 | m2 | 540 | 368344.8
2.5.3 | Rendered Brickwork
| Decorative Topcoat Render (white) |  |  | m2 | 76.41
2.5.4 | Precast Concrete Lintel
| Lintels; rectangular; reinforced with mild steel bars; bedded |  | 116.4 | LM | 16.4 | 1908.96
2.5.5 | Concrete Plinth
| Pre casting concrete plinth; |  | 34.2 | m2 | 13.69 | 468.198
2.6 | Windows and external doors
2.6.1 | Composite aluminium windows;
Purpose-made windows; stainless steel ironmongery; Velfac System 200 or similar
|  |  | 4 | nr
| UPVC 2400 x 460 mm |  | 4.416 | m2 | 290 | 1280.64
Fixed windows up to 1.50m2
|  |  | 24 | nr
| UPVC 2400 x 1360 mm |  | 84.752 | m2 | 280 | 23730.56
Fixed windows up to over 1.50m2 up to 4m2
|  |  | 10 | nr
| UPVC 3225 x 1360 mm |  | 43.86 | m2 | 280 | 12280.8
Fixed windows up to over 1.50m2 up to 4m2
2.62 | Revolving Doors (Provisional Sum)
| Automatic revolving door, structural glass. ASSA ABLOY automatic glass revolving door system providing hands free operation and Hi-Tech functionality. Modern modular design comprising four door leaves, curved glazed outer walls, glass ceiling/canopy, complete with in-ﬂoor mounted operator and imbedded digital control |  | 2 | no | 40000 | 80000
2.7 | Internal walls
2.7.1 | softwood stud comprising 100mm×38mm softwood studs at 600mm centres; head and sole plates; 12.5mm thick plasterboard each side; tape and ﬁll joints; emulsion ﬁnish |  | 1466.352 | m2 | 61 | 89447.472
2.7.2 | Extra for additional plaster and emulsion on second floor (due to dimensions not specifying height of partitions on drawings) |  | 3% | % |  | 2684.32
2.7.3 | Block Partition around lift and stairs
| aerated/lightweight block partitions 100mm thick |  | 360.6945 | m2 | 33 | 11902.9201
2.7.4 | Glass Railing |  | 13.1 | m2 | 39.5 | 517.45
2.8 | Internal doors & screens
Standard ﬁre doors; cellular core; softwood lining; softwood architrave; aluminium ironmongery (lockable, self-closure); painting or polishing;
2.8.1 | single leaf; Oak veneered; 60min ﬁre resistance; polished |  | 42 | nr | 780 | 32760
2.8.2 | single leaf; Oak veneered; 60min ﬁre resistance; polished with screen |  | 16 | nr | 950 | 15200
2.8.3 | double leaf; Oak veneered; 60min ﬁre resistance; polished |  | 8 | nr | 1500 | 12000
0
2.8.4 | Screens; single plain glass |  | 4 | nr | 400 | 1600
3 | INTERNAL FINISHES | [5 empty] | 315832.7444
3.1 | Wall finishes
| one mist and two coats emulsion paint |  | 1466.352 | m2 | 4.2 | 6158.6784
3.2 | Floor finishes
3.2.1 | Vinyl for toilets and circulation area |  | 247.94 | m2 | 17.15 | 4252.171
3.2.1 | Carpet tiles; including underlay, edge grippers heavy domestic duty; to ﬂoors; |  | 1871.81 | m2 | 99.5 | 186245.095
0
3.3 | Ceiling finishes
| acoustic suspended ceilings on anti-vibration mounting |  | 1727.2 | m2 | 69 | 119176.8
4 | FITTINGS AND FURNISHINGS ( Provisional Sum) | [5 empty] | 130000
[6 empty] | 130000 | 130000
4.1 | General fittings, furnishings and equipment | [5 empty] | 0
| Kitchen units: details to be stated. | [5 empty] | 881304.6
| Kitchens |  | 0 | no | 0 | 0 | 881304.6
5 | SERVICES | [5 empty] | 881304.6
5.1 | Mechanical & Electrical (Provisional Sum) |  | 2630.76 | m2 | 335 | 881304.6
|  |  | 0 | no | 0 | 0
|  |  | 0 | no | 0 | 0
|  |  | 0 | no | 0 | 0
0
5.3 | Disposal Installations
Drainage to sanitary appliance: details to be stated.
| Generally |  | 0 | item | 0 | 0
5.4 | Water installations
Mains water supply: details, including the number of draw-off points (nr), to be stated.
| Cold & hot water |  | 0 | no | 0 | 0
5.5 | Heat source
Heat source (nr): details, including output of heat source (kW), to be stated.
| Boilers + Radiators |  | 0 | no | 0 | 0
5.8 | Electrical installations
| Power & Data distribution |  | 0 | no | 0 | 0
5.2 | Lift and Conveyor installations
| Passenger lifts (standard brushed stainless steel ﬁnish; 2 panel centre opening doors) 8-person; 4 stops; 1.0m/s speed |  | 2 | No | 84000 | 168000
5.11 | Fire and lightning protection
| Fire alarm to apartments |  | 0 | no | 0
5.12 | Communication, security and control systems
Telecommunication systems: details of each type of system to be stated.
Data transmission systems: details of each type of system to be stated.
| Power & Data distribution |  | 0 | no | 0
8 | EXTERNAL WORKS | [5 empty] | 0
8.1 | Site Preparation works
| See above |  |  |  |  | 0
8.2 | Roads, Paths, paving's and surfacing's
Roads: details, including width, to be stated.
| Tarmacadam to road and parking spaces |  | 0 | m² | 0 | 0
| Edgings |  | 0 | m | 0 | 0
8.3 | Soft landscapes, planting and irrigation systems
Grassed areas: details to be stated.
| soft landscaping |  | 0 | m² | 0 | 0
8.4 | Fencing, railings and walls
Walls: details, including height (m), to be stated.
| 2.1 High brick boundary wall |  | 0 | m | 0 | 0
Fencing: details, including height (m), to be stated.
| 2.1 High timber boundary fence |  | 0 | m | 0 | 0
Gates: details to be stated.
| Electric access gates |  | 0 | nr | 0 | 0
8.6 | External Drainage
| Drainage allowance |  | 0 | nr | 0 | 0
8.7 | External Services
Electrical
Connections to statutory undertaker's electricity main: details to be stated.
| Main electrical supply to building |  | 0 | item | 0 | 0
| Disconnections |  | 0 | item | 0 | 0
| Electrical substation |  | 0 | item | 0 | 0
Water
Connections to statutory undertaker's water main: details to be stated.
| Mains layout cost |  | 0 | item | 0 | 0
| Service costs |  | 0 | item | 0 | 0
| Water/sewerage infrastructure costs |  | 0 | item | 0 | 0
| Disconnections of water mains |  | 0 | item | 0 | 0
Gas
Connections to statutory undertaker's gas main: details to be stated.
| Works Allowance |  | 0 | item | 0 | 0
Street Lightning
External lighting to pedestrian areas: details to be stated.
| Works Allowance |  | 0 | item | 0 | 0
9 | MAIN CONTRACTOR'S PRELIMINARIES | [5 empty] | 271322.7555
| Main contractors preliminaries & OHP |  | 10 | % | 2713227.5553 | 271322.7555
| SECTION SUB-TOTAL | [5 empty] | 3019.282
Note on E127: User: the m2 area is taken from the drawings.
Note on C130: User: GIFA of ground floor and First floor.

## External Elevations
Take off calculation sheet
Note: All Dimensions are taken off drawings provided
| Elevation 1 -Facing Brickwork | [5 empty] | Elevation 5 -Facing Brickwork | [5 empty] | Elevation 6-Facing Brickwork |  |  |  |  | Elevation 10-Facing Brickwork | [5 empty] | Columns - Facing Brickwork
[8 empty] | Length | width | QTY | Total M2 |  |  | Length | width | QTY | Total M2 |  | Length | width | QTY | Total M2 |  |  | Length | Width | QTY | Total M2
|  | Length | width | QTY | Total M2 |  |  | 5.1 | 3 | 1 | 15.3 |  |  | 6 | 1.2 | 1 | 7.2 |  | 5.1 | 4.8 | 1 | 24.48 |  |  | 7.95 | 0.89 | 17 | 120.2835
|  | 6 | 1.2 | 1 | 7.2 |  |  | 5.3 | 1.15 | 6 | 36.57 |  |  | 5.2 | 1.2 | 2 | 12.48 |  | 5.1 | 3 | 1 | 15.3 |  |  | 7.95 | 0.84 | 1 | 6.678
|  | 5.2 | 1.2 | 2 | 12.48 |  |  | 5.1 | 4.8 | 1 | 24.48 | [7 empty] | 5.3 | 1.15 | 6 | 36.57 |  |  | 7.95 | 1.115 | 12 | 106.371 | Total length | WIDTH
[5 empty] | 19.68 | [5 empty] | 76.35 | [5 empty] | 19.68 |  |  |  |  | 76.35 | [5 empty] | 233.3325 | 0 | 0 | 0
| Elevation 1 -Concrete Plinth | [5 empty] | Elevation 5 -Concrete Plinth | [5 empty] | Elevation 6- Concrete Plinth |  |  |  |  | Elevation 10- Concrete plinth
[8 empty] | Length | width | QTY | Total M2 |  |  | Length | width | QTY | Total M2 |  | Length | width | QTY | Total M2
|  | Length | width | QTY | Total M2 |  |  | 1.115 | 0.7 | 2 | 1.561 |  |  | 1.115 | 0.7 | 2 | 1.561 |  | 1.115 | 0.7 | 2 | 1.561 | [6 empty] | 425.3925
|  | 1.115 | 0.7 | 2 | 1.561 |  |  | 0.89 | 0.7 | 7 | 4.361 |  |  | 0.89 | 0.7 | 4 | 2.492 |  | 0.89 | 0.7 | 7 | 4.361
|  | 0.89 | 0.7 | 4 | 2.492 |  |  | 1.115 | 0.5 | 2 | 1.115 |  |  | 1.115 | 0.5 | 2 | 1.115 |  | 1.115 | 0.5 | 2 | 1.115
|  | 0.89 | 0.5 | 4 | 1.78 |  |  | 0.89 | 0.5 | 7 | 3.115 |  |  | 0.89 | 0.5 | 4 | 1.78 |  | 0.89 | 0.5 | 7 | 3.115
|  | 1.115 | 0.5 | 2 | 1.115
[5 empty] | 6.948 | [5 empty] | 10.152 | [5 empty] | 6.948 |  |  |  |  | 10.152 | 34.2
| Elevation 1 -Cavity Barrier | [5 empty] | Elevation 5 -Cavity Barrier | [5 empty] | Elevation 6- Cavity Barrier |  |  |  |  | Elevation 10- Cavity Barrier
[8 empty] | Length | width | QTY | Total M |  |  | Length | width | QTY | Total M |  | Length | width | QTY | Total M
|  | Length | width | QTY | Total M |  | Hoz | 48.2LM |  |  | 48.2 |  |  | 21LM |  |  | 21 |  | 48.2LM |  |  | 48.2
|  | 21LM |  |  | 21 |  | Vertical | 54.2LM |  |  | 54.2 | [6 empty] | No vertical barrier on drawings
| Elevation 1 - Precast Concrete Lintel | [5 empty] | Elevation 5 -Precast Concrete Lintel | [5 empty] | Elevation 6- Precast Concrete Lintel |  |  |  |  | Elevation 10- Precast Concrete Lintel
[8 empty] | Length | width | QTY | Total M |  |  | Length | width | QTY | Total M |  | Length | width | QTY | Total M
|  | Length | width | QTY | Total M |  |  | 3 |  | 1 | 3 |  |  | 6.5 |  | 1 | 6.5 |  | 3 |  | 1 | 3
|  | 6.5 |  | 1 | 6.5 |  |  | 5.3 |  | 6 | 31.8 |  |  | 5.2 |  | 2 | 10.4 |  | 5.3 |  | 6 | 31.8
|  | 5.2 |  | 2 | 10.4 |  |  | 4.9 |  | 1 | 4.9 | [7 empty] | 4.9 |  | 1 | 4.9
[8 empty] | 0.8 |  | 2 | 1.6 | [7 empty] | 0.8 |  | 2 | 1.6
[5 empty] | 16.9 | [5 empty] | 41.3 | [5 empty] | 16.9 |  |  |  |  | 41.3 | 116.4
Elevation 5 - Solar Panel
[8 empty] | Length | width | QTY | Total M
[8 empty] | 26.1 | 4.2
[8 empty] | 15.8 | 4.2
| Elevation 1 - PPC Shading Louvres | [5 empty] | Elevation 5 - PPC metal ventilation Louvres
|  | Length | width | QTY | Total M |  |  | Length | width | QTY | Total M
|  | 5.1 | 3.2 | 1 | 16.32 |  |  | 6.2 | 2.8 | 1 | 17.36
|  | 6.4 | 4.1 | 1 | 26.24
[5 empty] | 42.56 | [5 empty] | 17.36 | 59.92
| Elevation 1 - Aluminium Rain Screen Cladding | [5 empty] | Elevation 5 - Aluminium Rain Screen Cladding | [5 empty] | Elevation 6 - Aluminium Rain Screen Cladding |  |  |  |  | Elevation 10 - Aluminium Rain Screen Cladding
|  | Length | width | QTY | Total M2 |  |  | Length | width | QTY | Total M |  |  | Length | width | QTY | Total M |  | Length | width | QTY | Total M
|  | 4.65 | 0.85 | 2 | 7.905 |  |  | 2.69 | 2.4 | 6 | 38.736 |  |  | 4.65 | 0.85 | 2 | 7.905 |  | 2.69 | 2.4 | 6 | 38.736
|  | 0.9 | 0.9 | 2 | 1.62 |  |  | 5.41 | 1.5 | 6 | 48.69 |  |  | 0.9 | 0.9 | 2 | 1.62 |  | 5.41 | 1.5 | 6 | 48.69
|  |  |  | 2 | 0.21 |  |  | 3.2 | 2.69 | 5 | 43.04 | [7 empty] | 1 | 0.9 | 9 | 8.1
|  |  |  | 2 | 0.23 |  |  | 3.2 | 2.1 | 1 | 6.72
[8 empty] | 1 | 0.9 | 9 | 8.1
[5 empty] | 9.965 | [5 empty] | 145.286 | [5 empty] | 9.525 |  |  |  |  | 95.526 |  |  | 260.302
[7 empty] | Elevation 5 - Supply and Extract Louvre | [10 empty] | Elevation 5 - Metal Seam Roof
[6 empty] | curtain walling's |  | Length | width | QTY | Total M | [7 empty] | Length | width | QTY | Total M
[8 empty] | 5.41 | 1.875 | 2
| Elevation 1 - Roof facia | [5 empty] | Elevation 5 - Metal Seam Roof | [5 empty] | Elevation 6 - Roof facia |  |  |  |  | Elevation 10 - Metal Seam Roof
|  | Length | width | QTY | Total M |  |  | Length | width | QTY | Total M |  |  | Length | width | QTY | Total M |  | Length | width | QTY | Total M
|  | 12.5 | 1.5 | 2 |  |  |  | 50.7 | 6.1 | 2 | 618.54 |  |  | 12.5 | 1.5 | 2 |  |  | 50.7 | 6.1 | 1
[7 empty] | Elevation 5 - guttering/ downpipe | [10 empty] | Elevation 5 - Metal Seam Roof
[8 empty] | Length | width | QTY | Total M | [7 empty] | Length | width | QTY | Total M
[8 empty] | 50.7 |  | 2 | 50.7 | 101.4 | [6 empty] | 72.1 |  |  | 72.1
[8 empty] | 10.7 |  | 4 |  | 42.8
Note on H36: User: AS SPON's allows for a number I average out.

## Windows
Dimensions taken from window schedule
Windows | [7 empty] | curtain Walling
Type | Length | H/W | Deductions | QTY | Total M2 |  |  | Type | Length | H/W |  | QTY | Total M2
1 | 2.4 | 0.46 |  | 4 | 4.416 |  | Note: | CW 1 | 5.591 | 6.1 |  | 1
2 | 2.4 | 1.36 |  | 14 | 45.696
0
2a | 2.4 | 1.36 |  | 5 | 16.32 |  |  | CW 3 | 5.29 | 2.273 |  | 2 | 24.0483
[5 empty] | 0 |  |  | CW 3 -tri | 5.29 | 2.809 | 2 | 2 | 14.8596
[5 empty] | 0 |  |  | CW4 | 5.29 | 2.273 |  | 2 | 24.0483
3 | 2.4 | 1.36 |  | 3 | 9.792 |  |  | CW 4 -tri | 5.29 | 2.809 | 2 | 2 | 14.8596
3a | 2.4 | 1.36 |  | 1 | 3.264 |  |  | CW 5 | 7.2 | 7.06 |  | 1 | 50.832
4 | 2.4 | 1.36 |  | 1 | 3.264 | 82.752 |  | CW 6 | 7.2 | 7.06 |  | 1 | 50.832
5 | 3.225 | 1.36 |  | 7 | 30.702 |  |  | CW7 | 7.2 | 1.469 |  | 3 | 31.7304
6 | 3.225 | 1.36 |  | 3 | 13.158 | 43.86 |  | cw10 | 7.2 | 5.29 |  | 2 | 76.176
[8 empty] | cw11 | 3.055 | 1.875 |  | 2 | 11.4563
[8 empty] | cw12 | 5.41 | 1.875 |  | 6 | 60.8625
[8 empty] | cw13 |  |  |  |  | 0
[8 empty] | CW13a | 5.41 | 1.875 |  | 1 | 10.1438
[8 empty] | CW 13b | 5.41 | 1.875 |  | 1 | 10.1438
[8 empty] | CW 13c | 5.41 | 1.875 |  | 1 | 10.1438
[8 empty] | CW 13d | 5.41 | 1.875 |  | 2 | 20.2875
[8 empty] | CW 14 | 4.923 | 1.875 |  | 1 | 9.2306
[8 empty] | CW 14a | 4.923 | 1.875 |  | 1 | 9.2306
[8 empty] | CW 15 | 3.225 | 3.055 |  | 2 | 19.7048
[8 empty] | CW 16 | 3.225 | 5.41 |  | 2 | 34.8945
[8 empty] | CW 17 | 3.225 | 5.41 |  | 2 | 34.8945
[8 empty] | CW 18 | 3.225 | 5.41 |  | 2 | 34.8945
[8 empty] | CW 19 | 3.225 | 4.923 |  | 1 | 15.8767
[8 empty] | CW 20 | 3.225 | 1.36 |  | 2 | 8.772
[8 empty] | CW24 | 3.225 | 5.41 |  | 1 | 17.4473
[8 empty] | 8CW | 7.2 | 1.469 |  | 1 | 10.5768
[8 empty] | CW9a | 7.2 | 5.29 |  | 1 | 38.088
[8 empty] | CW9b | 7.2 | 5.29 |  | 1 | 38.088
682.122
CW 18
CW 19
CW 20
CW24
Note on J8: User: As these type windows are triangle shaped both the formula for triangle and rectangle have been used.

## Ground Floor
Ground Floor- Internal Walls | [5 empty] | Internal Ground Floor Doors
Grid Reference | Length | H/W | Deductions | QTY | Total M2 | Type | Length | H/W | Deductions | QTY | Total M2
B1-B9 | 66.55 | 3.725 |  |  | 247.8988 | Type 1 | 2.11 | 1.01 |  | 5
D2.1 - 9 | 64.366 | 3.725 |  |  | 239.7634 | Type 2 | 2.11 | 0.81 |  | 4
[5 empty] | 487.6621 | Type 4 | 2.11 | 1.01 |  | 3
[6 empty] | Type 5 | 2.11 | 1.91 |  | 2
Gross internal Floor Area | [5 empty] | Type 5B | 2.11 | 2.05 |  | 5
[6 empty] | Type 6 | 2.11 | 1.51 |  | 1
Grid Reference | Length | H/W | Deductions | QTY | Total M2
| 46.1 | 19.6 | 39.96 |  | 863.6
Area for Frame | [5 empty] | Area for vinyl floor | total | floors | total m2
[6 empty] | Toilets | 18.13 | 3 | 54.39
Grid Reference | Length | H/W | Deductions | QTY | Total M2 | Circulation area | 36.14 |  | 36.14
| 46.1 | 19.6 |  |  | 903.56 |  | 27.1 |  | 27.1
[7 empty] | 14.73 |  | 14.73
[7 empty] | 14.03 |  | 14.03
Block Work - Around Lift and Stair Cases | [6 empty] | 15.43 |  | 15.43
[7 empty] | 21.49 |  | 21.49
Grid Reference | Length | H/W | Deductions | QTY | Total M2 |  | 15.55 |  | 15.55
| 35.43 | 3.725 |  |  | 131.9768 |  | 26.54 |  | 26.54
[7 empty] | 22.54 |  | 22.54
[5 empty] | 131.9768 |  |  |  | 247.94
[6 empty] | Area for carpet | total m2 | floors | total m2
[6 empty] | Teaching area (ground floor) | 47.27 |  | 47.27
[7 empty] | 63.01 |  | 63.01
[7 empty] | 58.21 |  | 58.21
[7 empty] | 58.39 |  | 58.39
[7 empty] | 58.7 |  | 58.7
[7 empty] | 55.71 |  | 55.71
[7 empty] | 32.84 |  | 32.84
[6 empty] | library areas (include first floor area and library | 748.84 | 2 | 1497.68
1871.81
863.6
863.6
903.56
2630.76

## First Floor
First- Internal Walls | [5 empty] | Internal Ground Floor Doors
Grid Reference | Length | H/W | Deductions | QTY | Total M2 | Type | Length | H/W | Deductions | QTY | Total M2
B4 -B7 | 37.55 | 3.725 |  |  | 139.8738 | Type 1 | 2110 | 1010 |  | 6
D2.1 -D8 | 63.55 | 3.725 |  |  | 236.7237 | Type 2 | 2110 | 810 |  | 4
[5 empty] | 376.5975 | Type 4 | 2110 | 1010 |  | 2 |  | 12
[6 empty] | Type 5 | 2110 | 1910 |  | 5 |  | 5
Gross internal Floor Area | [5 empty] | Type 6 | 2110 | 1510 |  | 3 |  | 3
Grid Reference | Length | H/W | Deductions | QTY | Total M2
| 46.1 | 19.6 | 39.96 |  | 863.6 | Internal Door Screens
[6 empty] | Type | Length | H/W | Deductions | QTY | Total M2
4
Area for Frame
Grid Reference | Length | H/W | Deductions | QTY | Total M2
| 46.1 | 19.6 |  |  | 903.56
Block Work - Around Lift and Stair Cases
Grid Reference | Length | H/W | Deductions | QTY | Total M2
D2.1 D8 | 35.43 | 3.725 |  |  | 131.9768
Glass Railing
Grid Reference | Length | H/W | Deductions | QTY | Total M2
| 13.1 | 2.5 |  |  | 32.75

## Second Floor
| Second floor- Internal Walls | [6 empty] | Internal second Floor Doors | [5 empty] | Total Area for Internal Walls
| Grid Reference | Length | H/W | Deductions | QTY | Total M2 |  | Type | Length | H/W | Deductions | QTY | Total M2 | GF | 487.6621
eaves Height | A3-A8 | 49.1 | 2.7 |  |  | 132.57 |  | Type 1 | 2110 | 1010 |  | 8 |  | FF | 376.5975
Mid Height | B3-B8 | 32 | 5.605 |  |  | 179.36 |  | Type 2 | 2110 | 810 |  | 5 |  | SF | 602.0925
Mid Height | D2.1-D8 | 32.5 | 5.605 |  |  | 182.1625 |  | Type 4 | 2110 | 1010 |  | 5
Eaves Height | E2.1 - E8 | 40 | 2.7 |  |  | 108 |  | Type 5 | 2110 | 1910 |  | 2 |  |  | 1466.3521
[6 empty] | 602.0925 |  | type 5c | 2110 | 2.05 |  | 2
[8 empty] | Type 6 | 2110 | 1510 |  | 3
| Gross internal Floor Area | [6 empty] | Missing door not included on schedule | 2.11 | 1.81 |  | 1
| Grid Reference | Length | H/W | Deductions | QTY | Total M2
|  | 46.1 | 19.6 |  |  | 903.56 |  | Internal Door Screens
[8 empty] | Type | Length | H/W | Deductions | QTY | Total M2
4
Area for Frame
| Grid Reference | Length | H/W | Deductions | QTY | Total M2
|  | 46.1 | 19.6 |  |  | 903.56 | 2710.68
Block Work - Around Lift and Stair Cases
| Grid Reference | Length | H/W | Deductions | QTY | Total M2
| E2.1 -E8 | 35.83 | 2.7 |  |  | 96.741
96.741
Glass Railing
| Grid Reference | Length | H/W | Deductions | QTY | Total M2
0
total area for frame