## Materials
Materials unit costs for brickwork
This is how to calculate the material cost per square metre of a half-brick wall. Bricks are usually priced by suppliers as a cost per 1000 bricks, so it requires a simple calculation to work out the cost per metre square.
Bricks | Suppose that Jewsons charges £??? for 1000 bricks. Then: | 350
|  | 1000 | 0.35
| One square metre of brickwork costs: | 60 | 0.35 | 21
| Add an allowance for waste @ ?%: | 5 | 21 | 1.05
| cost of bricks per m² : |  |  | 22.05
Mortar | One square metre of half-brick wall would use approximately 0.03 cubic metres of mortar.
| So if mortar costs £?? per cubic metre delivered to site, a square metre of brickwork would use: | 0.03 | 85 | 2.55
| Again an allowance must be made for wastage. For mortar, allow ?%: | 10 | 2.55 | 0.255
| cost of mortar per m² : |  |  | 2.805
| Therefore the material cost for one metre square of a half-brick thick wall is: |  |  | 24.855
Note on C3: use what ever figure you feel is accurate
Note on D4: £350 divided by 1000 bricks = 35 pence per brick.
Note on C6: there are 60 bricks in 1 m² of brick walling
Note on E7: 5% x £21.00 = £1.05
Note on C12: standard figure for 10mm mortar joints
Note on D12: £85 per m³ delivered
Note on E12: 0.03 x £85.00

## Labour
Calculation of 'all in' rates for craft worker etc.
This table shows the calculation for a craftsperson:
| Description | rate | total
1 | Weekly wage of craftsperson (based on £??k) | 21000 | 403.8462
2 | National Insurance contribution % | 12.5 | 50.4808
3 | Employers Pension contribution % | 10 | 40.3846
4 | Holidays with pay ?? weeks | 48 | 33.6538
5 | 8 Public holidays per year | 8 | 13.4615
6 | Estimated lost production time ?? weeks | 3 | 25.2404
7 | Sick pay say ? weeks | 2 | 16.8269
8 | CITB levey @ 2.5% | 2.5 | 10.0962
| Total cost (to employ a craftsperson for 1 week) = |  | 593.9904
| Hourly rate : | 39 | 15.2305
Also Traveling, Bonuses etc. !!!!
Note on C5: based on £21k divided by 52 weeks
Note on C8: I have used 48 weeks: £403.84 / 48 weeks = £8.41 x 4 weeks = £33.65
Note on C9: (£403.84 / 5 days = £80.77) x (8 days / 48 weeks) = £13.46
Note on C10: £403.84 / 48 weeks = £8.41 x 3 weeks lost production = £25.24
Note on B14: based on 4 days x 8 hours and 1 day x 7 hours = 39 hrs per week

## Brickwork
The final 'all in' rate to be inserted in the BofQ's
| A bricklayer would, on average, build one square metre of half-brick thick wall in one hour, so the labour cost to build one square metre of wall would be: | 15.2305
| However, if the bricklayer took 1 hour 15 minutes to build the wall, because it involved more complex construction or overhand work, then the cost would be: | 1.25 | 19.0382
| So, with the half-brick thick wall, we can add the cost of materials to the cost of labour above: |  | 24.855
Labour and materials for 1 m² of brickwork
Bricklayers usually work in gangs - normally two bricklayers will work with one labourer to keep them supplied with bricks and mortar. To get the rate for a 2:1 team, a QS would need to add 50% of the Labourers, labour cost. This must be based on the same time as the bricklayer takes to complete one square metre of wall, in this case one hour and 15 mins.
| The weekly wage of an labourer is £??? : | 297
| Hourly rate : | 7.6154
| As bricklayer 1 hour and 15 mins : | 1.25 | 9.5192
| Total for Labour & Materials |  | 53.4124
Finally, an estimator would have to add a percentage for overheads & profit. This varies from company to company and would be determined, in part, by how keen the company is to win the contract for which it is submitting a tender.
| Overheads ?% : | 10 | 5.3412
| Profit ?% : | 5 | 2.6706
| This is now the rate the QS would use in the BofQ's: |  | 61.4242
For Example:
Ref | Item | Quantity | Unit | Unit rate | Amount
[5 empty] | £ | p
A | Brickwork
| Walls, in 100mm facing bricks, half brick thickness, vertical, strecher bond in gauged mortar (1:3:6). Pointing with a weathered joint as work proceeds one side only. | 550 | m² | 61.4242 | 33783.333 | 33
Note on C2: taken from labour sheet
Note on D3: £15.23 x 1.25
Note on D4: taken from materials sheet
Note on C8: using the same method as before
Note on D10: £7.62 x 1.15
Note on C27: as measured from drawing or clients QS

## Plant
Calculation of Hourly JCB rates:
Consider, as an example, the hire rate for a JCB back actor, a common piece of machinery that is seen on most building sites.
Step 1 | Hire rate |  | 300 | week
| JCB Drivers Costs (?% working in machine) | 80 | 280 | week
| Fuel requirements (? litres per week) | 150 | 225 | week
| Total cost : |  | 805 | week
| The hourly cost is: | 39 | 20.641 | hour
Step 2 | We need to know the rate at which the back actor can excavate soil. In this example, the back actor is to dig a foundation trench 1 metre deep and excavate a total of 27 cubic metres of soil and load it onto a lorry. This usually takes 6 hours.
| therefore the output per hour : | 4.5 | m³ per hour
| therefore the cost per m³ : | 4.5869 | per m³
Possible Step 3 | To this figure, the QS may add the cost of a ‘banksman’. Suppose the operator’s hourly labour cost is £12.00:
| therefore the labour cost per cubic metre : | 12 | 2.6667 | per m³
| Therefore, the total unit rate for the JCB would be: | 7.2536 | per m³
For Example:
Ref | Item | Quantity | Unit | Unit rate | Amount
[5 empty] | £ | p
B | Excavations
| Foundation Trench (description from SMM7) | 27 | m³ | 7.2536 | 195.8462 | 0
Overheads & Profit ???
Note on B5: using same labour method as before
Note on D5: £350 x 80% = £280
Note on D6: 150 litres x £1.50 per litre.
Note on C9: based on 4 days x 8 hours and 1 day x 7 hours = 39 hrs per week
Note on C13: 27 / 6hrs. = 4.5
Note on C14: £20.64 / 4.5 = £4.59
Note on D17: £12.00 per hr / output of 4.5 = £2.67
Note on C27: as measured from drawing or clients QS