## H&S Overview
Health and Safety Overview Logbook Entry
Student to complete all white boxes
All boxes coloured orange to be completed by the marker
Student Name | Joel Gilby |  |  | Applicable Health & Safety Legislation | Health and Safety Protocol to be followed before any session
Staff | Paul Davies |  |  | Manual Handling Operations Regulations 1992, Provision and Use of Work Equipment Regulations 1998, Control of Substances Hazardous to Health Regulations 2002, PPE Regulations 1992 | Wear the correct PPE, clean any workspace before engaging in an activity, inspect tools and equipment to ensure correct function, assess risks.
Mark Fall
Adrian Dix
Health & Safety Considerations for Machine Workshop
Wear PPE (protective glasses, steel toe caps, lab coat). Tie back and tuck in long hair. Always ensure guards are in place. Ensure the workpiece is clamped correctly. Be cautious of rotating components. Beware of sharp edges on machined workpieces. Keep workspaces clean.
Health & Safety Considerations for Engine Strip Workshop
Wear PPE (protective glasses, steel toe caps, gloves). Beware of skin contact with fluids such as oil or coolant, and wash hands at a wash station if necessary. Take care when lifting heavy components such as engine blocks, cylinder heads or crankshafts. Keep a clean workspace. Do not overexert when using hand tools.
Equipment Used |  |  |  |  | Observations & Feedback
Lathe, Mill, handsaw, drill, Engine stand, hand tools such as sockets. |  |  |  |  | Take care when operating the lathe and mill as they are very powerful machines. Understand where the safety functions are, such as the emergency stop. Take care when using sharp hand tools such as a saw to prevent injury.
Marks
Applicable Health & Safety Legislation and Protocols |  | 2.5 |  | Out of 4 marks | More details on the protocols could have been included
H&S Considerations for Machine Workshop |  | 1 |  | Out of 2 marks | Could have mentioned the guard on the machines, be careful of not getting clothes caught in the machines.
H&S Considerations for Engine Workshop |  | 1.5 |  | Out of 2 marks | Could have mentioned being careful not to get fingers trapped, wathcing for oil on the floor etc
Observations |  | 2 |  | Our of 2 marks
| Total | 7 | Out of 10 marks

## Machine Shop
Machine Shop Logbook Entry
Student to complete all white boxes in electronic log books. Student to copmlete all yellow boxes on hard copy provided in session, this then needs to be handed to technician.
All boxes coloured orange to be completed by the marker
Student Name |  |  | Joel Gilby |  |  |  | PPE Required
Session Dates |  |  | 7/11/25, 21/11/25, 28/11/25, 5/12/25 |  |  |  | Steel toe cap footwear, safety goggles, protective lab coat
Session Location |  |  | Room 021a
Staff |  |  | Adrian Dix and David Cooper
Mill Activity
Dimension 1 |  |  |  | Dimension 2 |  |  |  |  | Dimension 3
Technical Drawing Dimension | Tolerance (+/-) | Final Dimension Achieved |  | Technical Drawing Dimension |  | Tolerance (+/-) | Final Dimension Achieved |  | Technical Drawing Dimension | Tolerance (+/-) | Final Dimension Achieved
115mm | 0.2mm | 115.13mm |  | 60mm |  | 0.2mm | 60.03mm |  | 90mm | 0.2mm | 90.04mm
Validated measurement |  | Y |  | Validated measurement |  |  | Y |  | Validated measurement |  | Y
Signed off by Technician |  |  |  | Signed off by Technician |  |  |  |  | Signed off by Technician
Marks |  |  |  | Marks |  |  |  |  | Marks
Correct Dimension (1 mark) |  | 1 |  | Correct Dimension (1 mark) |  |  | 1 |  | Correct Dimension (1 mark) |  | 1
Dimension within tolerance (1 marks) |  | 1 |  | Dimension within tolerance (1 marks) |  |  | 1 |  | Dimension within tolerance (1 marks) |  | 1
Lathe Activity
Dimension 1 |  |  |  | Dimension 2 |  |  |  |  | Dimension 3
Technical Drawing Dimension | Tolerance (+/-) | Final Dimension Achieved |  | Technical Drawing Dimension |  | Tolerance (+/-) | Final Dimension Achieved |  | Technical Drawing Dimension | Tolerance (+/-) | Final Dimension Achieved
30mm | 0.2mm | 30.01mm |  | 105mm |  | 0.2mm | 104.95mm |  | 36mm | 0.05mm | 35.97mm
Validated measurement |  | Y |  | Validated measurement |  |  | Y |  | Validated measurement |  | Y
Signed off by Technician |  |  |  | Signed off by Technician |  |  |  |  | Signed off by Technician
Marks |  |  |  | Marks |  |  |  |  | Marks
Correct Dimension (1 mark) |  | 1 |  | Correct Dimension (1 mark) |  |  | 1 |  | Correct Dimension (1 mark) |  | 1
Dimension within tolerance (1 marks) |  | 1 |  | Dimension within tolerance (1 marks) |  |  | 1 |  | Dimension within tolerance (1 marks) |  | 1
During the sessions you will have also used a range of hand tools, can you provide some good tips and hints on how to achieve the best with these? |  |  |  |  | Ensuring the tools are in good condition is important, such as sharp sawblades. Marking out the workpiece properly is vital, using scribes and punches. When using tools such as a tap and die, ensure the cut is at a right angle before proceeding, and also going back a quarter turn every so often. Making sure the workpiece is secure, such as in a vice, is arguably the most important so that it doesn't move when cut/drilled, etc. | [5 empty] | Marks
[11 empty] | 4 | Out of 4
When using the Mill and Lathe, how can you ensure the quality of the piece that you are producing? |  |  |  |  | Ensuring the workpiece is set up correctly/square in the jaws of a chuck/vice. Consistently measuring using calipers and micrometers at every step of the process and adjusting the process to ensure accuracy. Using the correct machine speed and depth of cut to improve surface finish and reduce tool wear. Ensure tool condition is good and replace or sharpen if necessary.
[11 empty] | 4 | Out of 4
[8 empty] | Total for Machine Shop |  |  | 20 | out of 20

## Engine Strip
Engine Strip Logbook Entry | [6 empty] | Please note the Engine Used
1.6L Ford Duratec 16v
Student to complete all white boxes
All boxes coloured orange to be completed by the marker | [6 empty] | Marks
Engine part to be measured | Measurements (mm)
4 Piston Crowns | 78.35 |  | 78.35 | 78.35 | 78.35 |  | 1 |  | out of 1
4 Piston Skirts | 79.05 |  | 78.9 | 78.95 | 79.01 |  | 1 |  | out of 1
5 Main Crank Shaft Journal Diameters | 47.9 |  | 47.95 | 47.9 | 47.95 |  | 1 |  | out of 1
48
4 Big End Jounral Diameters | 43.99 |  | 43.99 | 43.99 | 43.99 |  | 1 |  | out of 1
Crank End float Thrust washers | 0.26 |  |  | 1.8 |  |  | 2 |  | out of 2
All cylinder bore values | 78.89 |  | 79.02 | 79.04 | 78.99 |  | 1 |  | out of 1
Cylinder 1 stroke (using cyl.2 on TDC) | 82.01 | [5 empty] | 1 |  | out of 1
All main bearings (both halves) | 3 |  | 3 | 2.99 | 3 | 3 | 1 |  | out of 1
| 3 |  | 3 | 2.99 | 3 | 3
All big end bearings (both halves) | 1.55 |  | 1.55 | 1.5 | 1.5 |  | 1 |  | out of 1
| 1.55 |  | 1.55 | 1.5 | 1.5
Inlet valve spring free length | 48 |  |  | 48 |  |  | 1 |  | out of 1
Inlet valve stem diameter | 5.97 |  |  | 6.46 |  |  | 1 |  | out of 1
Inlet valve head diameter | 30.09 |  |  | 24.14 |  |  | 1 |  | out of 1
Using the equation provided in class, write a formula in the box below that references the relevant boxes above to calculate the Engine CC
1607.3341 | [6 empty] | Equation | 1.5 | out of 2 | You have put the cylinder capacity but haven't explained how you then use that to calculate the engine capacity but you do calculate it correctly
[7 empty] | Engine cc | 1 | out of 1
What components during the rebuild process have to be torqued, what is the torque setting and where would you find it?
Cylinder head bolts - 15Nm, 30Nm, 90° |  | Repair Manual for the engine |  |  |  |  | Components identified | 2 | out of 2
Camshaft bearing cap retaining bolts - 7Nm, 45° |  | Repair Manual for the engine |  |  |  |  | Torque settings | 1 | out of 1
[7 empty] | Torque location | 1 | out of 1
Describe areas in the engine where it might be possible to see evidence of wear? What can that wear tell us about the engine?
Scoring on cylinder walls or piston skirts could indicate contaminated oil and poor lubrication. | [6 empty] | 5 |  | out of 5
Pitting and scoring on bearings could indicate oil starvation or misalignment of components.
Pitting, scoring or flat spots on camshaft lobes could indicate inadequate lubrication or poor valve clearances.
Burning, pitting and carbon build up on valves or seats could indicate poor combustion due to an incorrect fuel mixture, or poor valve timing.
Cracking on rubber components such as a timing belt are signs of material breakdown due to age.
[7 empty] | Total | 24.5 | Out of 25
Cylinder Capacity =
Cylinder Capacity = (𝜋∗〖𝐵𝑜𝑟𝑒〗^2)/4∗𝑆𝑡𝑟𝑜𝑘𝑒

## Suspension
Suspension Logbook Entry
Student to complete all white boxes
All boxes coloured orange to be completed by the marker | [9 empty] | Marks
Week 1
During the first week, you will measure the steering points. Record these measurements here | Inboard Co-ordinates |  | x | -146.5 | y | 182.3 | z | 310.94 |  | 1.5 | Out of 1.5
| Outboard Co-ordinates |  | x | -64.7 | y | 737.25 | z | 336.1 |  | 1.5 | Out of 1.5
Week 2
During the second week, you will be collecting data to enable you to calculate the torisional stiffness, please input the torsional stiffness equation and calculate the value | Equations | Torque/Angular deformation | [7 empty] | 1 | Out of 4 | Instead of angular deformation, normally the term Angle of Twist is used
| Value | [8 empty] | 0 | Out of 2
Week 3
During this week, you will be collecting data from the damper dyno, using the graphs created please fill in the information on damper coefficient | High speed rebound |  | Rebound Knee Point |  | Origin | Bump Knee Point |  | High Speed Bump
| x value | y value | x value | y value | 0,0 | x value | y value | x value | y value
| 9.5 | 155.9 | [5 empty] | 9.5 | 82.5 | 1.5 | Out of 4 | No units included. You velocity values are correct but your force values are slightly large. Shame you don't have the knee points.
| Gradient 1 |  | Gradient 2 |  | Gradient 3 |  | Gradient 4
| 11.4 | [5 empty] | 6.2 |  |  | 1.5 | Out of 4 | Units missing. Gradient 1 and 4 are reasonable.
Gradient 1 is between High speed rebound and rebound knee point - this if your high speed rebound damping coefficient in Ns/m
Gradient 2 is between rebound knee point and origin - this if your low speed rebound damping coefficient in Ns/m
Gradient 3 is between the origin and bump knee point - this if your low speed bump damping coefficient in Ns/m
Gradient 4 is between the bump knee point and the high speed bump - this if your high speed bump damping coefficient in Ns/m
[9 empty] | Total | 7 | Out of 17

## Ad Manufacturing
Advanced Manufacturing Logbook Entry
Student to complete all white boxes |  | Marks
All boxes coloured orange to be completed by the marker
What is meant by Advanced Manufacturing | Highly efficient or complex manufactring techniques which make use of technology and digital tools to improve speed, precision and quality of products. | 2 |  | Out of 2
What equipment does UWTSD have for Advanced Manufacturing? | 3D Printers, CNC milling machines | 2 |  | Out of 4
Could have included more equipment such as the laser cutter and autoclave
What is used to programme the CNC machines to produce components? | G-Code | 1 |  | Out of 1
What type of material do the 3d printers use? | Plastic polymers such as PLA or PET-G. | 1.5 |  | Out of 2
Could have included a wider range
If you wanted to 3D print a component for a project, what would be the steps that you would need to take? | Create or scan a 3D model, export it as an STL file, choose infill percentage, layer height, supports, temperature and material type, slice the file to convert into G-code, prepare the printer and start the print. When complete, remove supports and file or sand if required. | 3 |  | Out of 3
|  | Total | 9.5 | out of 12

## Composites
Composites Logbook Entry
Student to complete all white boxes |  | Marks
All boxes coloured orange to be completed by the marker
What materials are needed ? | A binding agent/matrix and a filler material. In motorsports applications this is usually a resin such as epoxy and a fiber such as chopped strand glass fibres or a carbon weave. | 2 |  | out of 2
How are component made? What are the steps required? | First, a mould must be created. This can be done using a plug created from a preexisting part, or can be 3D printed (if small), or can be carved into tooling/model board. Once a mould has been formed, a layer of release agent should be applied to allow the component to be split from the mould later. Next, the carbon fibre sheets should be cut to size, maintaining fibre orientation. Then, the sheets can be laid into the mould with a suitable resin brushed or rolled between each sheet. If using pre-preg, this is not necessary as the sheet contains the correct amount of resin already. Once the desired layup has been achieved, the whole thing can be vaccuum bagged and air removed. This compresses the layers and removes air bubbles and future voids in the laminate. The part can then be cured in the autoclave for a suitable cycle under heat and pressure. Once done, the part can be demoulded, trimmed and finished. | 4 |  | out of 4
Are there any health & safety risks with using composites | When trimming, dust/fibre particles can be inhaled or come into contact with skin, causing irritation or long-term respiratory issues. Epoxy, polyester, and vinyl ester resins contain harmful chemicals that can cause skin irritation. Finished parts can have sharp edges, so cuts are possible too. | 2 |  | out of 2
Any observations or good practice hints to note | Be methodical and take care when laying fibres in order to maintain strength of the final part in the correct dimensions. Do not rush as it could affect the quality. | 2 |  | out of 2
|  | Total | 10 | out of 10

## Personal Development Plan
Personal Development Plan
Student to complete all white boxes
All boxes coloured orange to be completed by the marker
Short Term Career Goals (0- 5 years)? |  |  | Graduate with a First and seek employment with an engineering or manufacturing company to gain experience. Alternatively, seek employment with a race team to enhance my skills. Expand and engage with my network to hopefully open up future opportunities.
Long Term Career Goals (5-10 years)? |  |  | Establish a motorsports-oriented engineering consultancy firm and engage in motorsports on a more personal level, possibly entering racing series' or championships. Specialise my knowledge in a certain area of motorsport technology, e.g. powertrains or bodywork/aero.
| Goal | Objective |  | Resources Needed | Measurement of Success | Target Date
1 | Graduate | First |  | University learning resources | First, 2:1, etc. | 2028
2 | Understanding of composites in bodywork | Successfully create usable GRP and carbon fibre components |  | Materials, learning, experience and practice | Use of parts in real world applications, e.g. UWTSD MCR | End of 2026
3 | Further understanding of powertrain technology | Apply understanding to improve the performance of my engine |  | Money, learning, experimentation | A 10% gain in power and torque given a baseline figure | 2027
4 | Improve design and manufacturing skills | Design and create new components for UWTSD MCR |  | Learning, experimentation, time in CAD and machining | The use of parts made by myself on either of the cars. | 2028
What do you think could be the biggest impact on you achieving your goals? |  |  | Lack of monetary funds would impact my goals, given most require physical resources that can be expensive.
Why is having a PDP important for an engineer? |  |  | It enables an engineer to plan and control their learning and career growth. It supports the continuous improvement and betterment of an engineer allowing them to clearly set out their goals.
Marks
Pass or Fail |  |  | Pass

## CPD
Continuous Professional Development
Student to complete all white boxes
All boxes coloured orange to be completed by the marker
Briefly describe what is meant by Continuous Professional Development (CPD) and why it is important to engineers? |  | Marks
Continuous Professional Development (CPD) is the ongoing process of improving and expanding knowledge and skills in order to maintain a high level of professional competence throughout an engineer's career. This can include taking part in activities such as workshops, training courses, conferences and reading in order to keep up to date on the latest knowledge and advancements in engineering. This is largely important as technology in engineering is constantly advancing and it can be easy to fall behind. CPD ensures engineers stay effective and on the cutting edge. It also encourages career development by helping engineers to expand their skillset and broaden their expertise, allowing them to aim for higher roles, often with more responsibility. CPD also helps to ensure public safety by allowing engineers to make educated decisions based on the most recent information. |  | 3 | Out of 3
Identify a CPD event or activity that you could attend/complete that would help to support your learning or desired career path. Please provide details of the date & location or URL.
Fuchs Oil guest lecture at UWTSD Swansea SA1 Campus, Wednesday 11th March 2026 |  | 1 | Out of 1
What did you learn from the CPD event or activity? How do you feel this has helped your professional development?
I learnt about the importance of additivies in oil, such as detergents for cleaning purposes, as well as the importance of using the correctr oil viscosity in an automotive/motorsport environment. This lecture expanded my knowledge on the engineering behind lubricants and how they perform well in engines. |  | 2 | Out of 2
| Total | 6 | out of 6

## Marks
Session Tab | Mark | Out of
Health and Safety Overview | 7 | 10
Machine Shop Sessions | 20 | 20
Engine Strip Sessions | 24.5 | 25
Suspension | 7 | 17
Advanced Manufacturing | 9.5 | 12
Composites | 10 | 10
PDP | Pass | Pass or Fail
CPD | 6 | 6
Logbook Total | 84 | 100
MATLAB Mark | 1.3 | 100
Assignment Total | 63.325 | %