## Take Off List
Class Example 1 - External Walls
| Take-Off List | NRM2 Ref. | Units | Measured
Cavity Walls
| Bricks | 14.1.1.1 | m² | ü
| Cavity | 14.14.1.1 | m² | ü
| Insulation | 14.15.1.2 | m² | ü
| LW Blocks | 14.1.2.1 | m² | ü
| Expansion Joint | 14.22.1 | m | ü
| Gabled End |  |  | ü

## Direct Bill Sheet
Contract: | Class Example 1 |  |  | Bill Number: 8 External & internal structural walls (NRM page 264)
Title: | External walls (15) |  | Page Number: 1 | Work Package: 8.1 Masonary |  | Page Number: 1
Times | Dims | Square | Description/Waste | Code | Description | Quantity | Unit | Unit Rate | Total £
|  |  | Centre Line Calculations |  |  |  | Brought Forward £ |  | nil
|  |  |  | 8.1.1 | Masonary - Brick/Block Walling
|  |  |  | 8.1.1.1 | 102mm Facing brickwork, to skins of hollow walls.
Stretcher bond, in gauged mortar 1:4; Pointed
[5 empty] | one side as work proceeds. | 108.405 | m²
|  |  |  | 8.1.1.2 | 100mm Lightweight concrete blockwork, to skins
[5 empty] | of hollow walls. In guaged mortar 1:4. | 99.8085 | m²
| 40.15 |  | Walls, in facing brickwork 102.5mm, to skins of hollow walls. | 8.1.1.3
| 2.7 |  | Stretcher bond in 1:4 mortar, pointed one side as work
|  | 108.405 | proceeds.
| 39.44 |  | Forming 75mm wide cavity. With 5 number
| 2.7 |  | galvanised twist type wall ties per metre square.
106.488
| 39.46 |  | Cavity wall insulation, 50mm thick. Fixed with plastic
| 2.7 |  | insulation retainers attached to wall ties 5 per metre square.
106.542
[8 empty] | Carried Forward £ | 0
Contract: |  |  |  | Bill Number:
Title: |  |  | Page Number: 2 | Work Package: |  | Page Number: 2
Times | Dims | Square | Description/Waste | Code | Description | Quantity | Unit | Unit Rate | Total £
[7 empty] | Brought Forward £ |  | 0
| 37.95 |  | Blockwork to skins of hollow walls. 100mm lightweight bedded in
| 2.63 |  | 1:4 mortar.
99.8085
2/ | 2.7 |  | Expansion Joints. 10mm wide and 102mm depth.
|  | 5.4 | To be fully filled with foam and closed with external grade sealant
as work proceeds.
2/0.5/ | 6.78 |  | Walls in 102.5mm facing brickwork as before described.
2.5
16.95
[8 empty] | Total Carried to main summary £ | 0

## BoQ Summary
Bill Summary (condensed version)
Contract:
Cost Centre | Element | £/p | **Hide** |  | £/p
0 | Facilities works |  |  |  | 0
1 | Substructure |  |  |  | 0
2 | Superstructure |  |  |  | 0
3 | Internal finishes |  |  |  | 0
4 | Fittings, furnishings & equipment |  |  |  | 0
5 | Services |  |  |  | 0
6 | Prefabricated Buildings & Building Units |  |  |  | 0
7 | Work to existing buildings |  |  |  | 0
8 | External Works |  |  |  | 0
| TOTAL (Building works, including M&E services) |  |  |  | 0
9 | Main Contractors Preliminaries |  |  |  | 0
| Sub-total |  |  |  | 0
10 | Provisional Sums:
10.1 | Defined provisional sums | 0
10.2 | Undefined provisional sums | 0
10.3 | Works to be carried out by statutory undertakers | 0
| Sub-total |  | 0 |  | 0
11 | Risks |  |  |  | 0
11.1 | Sub-total |  |  |  | 0
12 | Main Contractors overheads & profit (insert required % adjustment) | 0 |  | % | 0
12.1 | Sub-total |  |  |  | 0
13 | Credit (for retained arisings) |  |  | Ddt. | 0
13.1 | Sub-total |  |  |  | 0
14 | Main Contractors fixed price adjustment (insert required % adjustment) | 0 |  | % | 0
14.1 | Sub-total |  |  |  | 0
15 | Directors adjustments (insert required adjustment (+/-)) |  |  | +/- | 0
15.1 | Sub-total |  |  |  | 0
16 | Dayworks (provisional) |  |  |  | 0
| TOTAL TENDER PRICE, exclusive of VAT (carried to 'Form of Tender') |  |  |  | 0