## GrE HnD BsC
|  |  | CV petrol | Humidity | Stroke | Piston area | Baro | Humidity | Ambient temp | Calibration Arm
|  |  | kj/kg | % | m | mm | mBar | % | Deg C | mm
|  |  | 45800 | 46% | 0.09 | 0.0044143 | 1018.9 | 46 | 27 | 815.776
Load | Dyno Speed | Fuel Flow Rate | Lambda | Horse power | Horse power | Corrected Power | Torque | SFC | Overall Thermal Efficiency | BMEP | BMEP
Newtons | rpm | l/min | Lambda | W | KW | KW | NM | kg/kwh | % | PA | KPA | Load | Dyno Speed | Fuel Flow Rate | Lambda | Horse power | Horse power | Corrected Power | Torque | SFC | Overall Thermal Efficiency | BMEP | BMEP
102.275 | 1000 | 0.0704 | 1.2658 | 8848.6962 | 8.8487 | 8.9041 | 84.4962 | 0.34309 | 22.0924 | 672365.0045 | 672.365 | Newtons | rpm | l/min | Lambda | W | KW | KW | NM | kg/kwh | % | PA | KPA
102.756 | 1050 | 0.0724 | 1.2678 | 9322.2934 | 9.3223 | 9.3807 | 84.7796 | 0.3385 | 22.6319 | 674620.1147 | 674.6201 | 102.275 | 1000 | 0.0704 | 1.2658 | 8848.6962 | 8.8487 | 8.9041 | 84.4962 | 0.34309 | 22.0924 | 672365.0045 | 672.365
103.689 | 1100 | 0.0737 | 1.2734 | 9828.1527 | 9.8282 | 9.8897 | 85.3173 | 0.3305 | 23.4391 | 678898.7765 | 678.8988 | 102.756 | 1050 | 0.0724 | 1.2678 | 9322.2934 | 9.3223 | 9.3807 | 84.7796 | 0.3385 | 22.6319 | 674620.1147 | 674.6201
104.209 | 1150 | 0.0728 | 1.2848 | 10363.1029 | 10.3631 | 10.428 | 86.0498 | 0.32044 | 25.0204 | 684727.5281 | 684.7275 | 103.689 | 1100 | 0.0737 | 1.2734 | 9828.1527 | 9.8282 | 9.8897 | 85.3173 | 0.3305 | 23.4391 | 678898.7765 | 678.8988
105.811 | 1200 | 0.0744 | 1.2918 | 10940.5215 | 10.9405 | 11.0091 | 87.0592 | 0.31103 | 25.8465 | 692759.6673 | 692.7597 | 104.209 | 1150 | 0.0728 | 1.2848 | 10363.1029 | 10.3631 | 10.428 | 86.0498 | 0.32044 | 25.0204 | 684727.5281 | 684.7275
107.51 | 1250 | 0.07895 | 1.2973 | 11554.3905 | 11.5544 | 11.6268 | 88.2663 | 0.30278 | 25.7236 | 702364.9726 | 702.365 | 105.811 | 1200 | 0.0744 | 1.2918 | 10940.5215 | 10.9405 | 11.0091 | 87.0592 | 0.31103 | 25.8465 | 692759.6673 | 692.7597
109.488 | 1300 | 0.079 | 1.299 | 12201.308 | 12.2013 | 12.2777 | 89.6233 | 0.29325 | 27.1466 | 713163.0831 | 713.1631 | 107.51 | 1250 | 0.07895 | 1.2973 | 11554.3905 | 11.5544 | 11.6268 | 88.2663 | 0.30278 | 25.7236 | 702364.9726 | 702.365
111.797 | 1350 | 0.0796 | 1.2947 | 12873.9585 | 12.874 | 12.9546 | 91.0618 | 0.28445 | 28.4273 | 724609.7169 | 724.6097 | 109.488 | 1300 | 0.079 | 1.299 | 12201.308 | 12.2013 | 12.2777 | 89.6233 | 0.29325 | 27.1466 | 713163.0831 | 713.1631
114.268 | 1400 | 0.0835 | 1.2855 | 13556.2195 | 13.5562 | 13.6411 | 92.4631 | 0.27787 | 28.5357 | 735760.3377 | 735.7603 | 111.797 | 1350 | 0.0796 | 1.2947 | 12873.9585 | 12.874 | 12.9546 | 91.0618 | 0.28445 | 28.4273 | 724609.7169 | 724.6097
115.783 | 1450 | 0.0847 | 1.2782 | 14222.6338 | 14.2226 | 14.3117 | 93.6634 | 0.27254 | 29.5143 | 745311.5331 | 745.3115 | 114.268 | 1400 | 0.0835 | 1.2855 | 13556.2195 | 13.5562 | 13.6411 | 92.4631 | 0.27787 | 28.5357 | 735760.3377 | 735.7603
116.985 | 1500 | 0.08865 | 1.2795 | 14868.536 | 14.8685 | 14.9617 | 94.6531 | 0.26946 | 29.4799 | 753186.9126 | 753.1869 | 115.783 | 1450 | 0.0847 | 1.2782 | 14222.6338 | 14.2226 | 14.3117 | 93.6634 | 0.27254 | 29.5143 | 745311.5331 | 745.3115
117.788 | 1550 | 0.0932 | 1.2777 | 15491.0074 | 15.491 | 15.588 | 95.4346 | 0.26771 | 29.2146 | 759405.5739 | 759.4056 | 116.985 | 1500 | 0.08865 | 1.2795 | 14868.536 | 14.8685 | 14.9617 | 94.6531 | 0.26946 | 29.4799 | 753186.9126 | 753.1869
118.471 | 1600 | 0.0959 | 1.2824 | 16092.4411 | 16.0924 | 16.1932 | 96.0417 | 0.2661 | 29.4944 | 764236.4751 | 764.2365 | 117.788 | 1550 | 0.0932 | 1.2777 | 15491.0074 | 15.491 | 15.588 | 95.4346 | 0.26771 | 29.2146 | 759405.5739 | 759.4056
118.772 | 1650 | 0.09875 | 1.2903 | 16672.4128 | 16.6724 | 16.7768 | 96.4878 | 0.26482 | 29.6755 | 767786.2446 | 767.7862 | 118.471 | 1600 | 0.0959 | 1.2824 | 16092.4411 | 16.0924 | 16.1932 | 96.0417 | 0.2661 | 29.4944 | 764236.4751 | 764.2365
118.656 | 1700 | 0.10005 | 1.2994 | 17237.9003 | 17.2379 | 17.3459 | 96.8263 | 0.26382 | 30.2833 | 770479.8042 | 770.4798 | 118.772 | 1650 | 0.09875 | 1.2903 | 16672.4128 | 16.6724 | 16.7768 | 96.4878 | 0.26482 | 29.6755 | 767786.2446 | 767.7862
118.861 | 1750 | 0.10305 | 1.3105 | 17808.3621 | 17.8084 | 17.9199 | 97.1726 | 0.26394 | 30.3747 | 773235.4311 | 773.2354 | 118.656 | 1700 | 0.10005 | 1.2994 | 17237.9003 | 17.2379 | 17.3459 | 96.8263 | 0.26382 | 30.2833 | 770479.8042 | 770.4798
119.584 | 1800 | 0.1093 | 1.3149 | 18392.95 | 18.393 | 18.5082 | 97.5746 | 0.26529 | 29.5779 | 776434.2818 | 776.4343 | 118.861 | 1750 | 0.10305 | 1.3105 | 17808.3621 | 17.8084 | 17.9199 | 97.1726 | 0.26394 | 30.3747 | 773235.4311 | 773.2354
119.934 | 1850 | 0.11415 | 1.3185 | 18982.8134 | 18.9828 | 19.1017 | 97.9821 | 0.2665 | 29.2295 | 779676.8979 | 779.6769 | 119.584 | 1800 | 0.1093 | 1.3149 | 18392.95 | 18.393 | 18.5082 | 97.5746 | 0.26529 | 29.5779 | 776434.2818 | 776.4343
120.176 | 1900 | 0.11745 | 1.3189 | 19584.5052 | 19.5845 | 19.7072 | 98.4276 | 0.26696 | 29.3087 | 783221.893 | 783.2219 | 119.934 | 1850 | 0.11415 | 1.3185 | 18982.8134 | 18.9828 | 19.1017 | 97.9821 | 0.2665 | 29.2295 | 779676.8979 | 779.6769
120.948 | 1950 | 0.12055 | 1.3148 | 20212.1819 | 20.2122 | 20.3388 | 98.9775 | 0.2668 | 29.4702 | 787597.6343 | 787.5976 | 120.176 | 1900 | 0.11745 | 1.3189 | 19584.5052 | 19.5845 | 19.7072 | 98.4276 | 0.26696 | 29.3087 | 783221.893 | 783.2219
122.157 | 2000 | 0.12555 | 1.3165 | 20862.9804 | 20.863 | 20.9937 | 99.6103 | 0.26645 | 29.2076 | 792633.0392 | 792.633 | 120.948 | 1950 | 0.12055 | 1.3148 | 20212.1819 | 20.2122 | 20.3388 | 98.9775 | 0.2668 | 29.4702 | 787597.6343 | 787.5976
122.845 | 2050 | 0.12785 | 1.321 | 21518.0228 | 21.518 | 21.6528 | 100.232 | 0.26541 | 29.5827 | 797580.1175 | 797.5801 | 122.157 | 2000 | 0.12555 | 1.3165 | 20862.9804 | 20.863 | 20.9937 | 99.6103 | 0.26645 | 29.2076 | 792633.0392 | 792.633
123.796 | 2100 | 0.1309 | 1.3229 | 22180.5215 | 22.1805 | 22.3195 | 100.858 | 0.26428 | 29.783 | 802561.4125 | 802.5614 | 122.845 | 2050 | 0.12785 | 1.321 | 21518.0228 | 21.518 | 21.6528 | 100.232 | 0.26541 | 29.5827 | 797580.1175 | 797.5801
124.794 | 2150 | 0.13435 | 1.3216 | 22841.6955 | 22.8417 | 22.9848 | 101.449 | 0.26334 | 29.8832 | 807264.2005 | 807.2642 | 123.796 | 2100 | 0.1309 | 1.3229 | 22180.5215 | 22.1805 | 22.3195 | 100.858 | 0.26428 | 29.783 | 802561.4125 | 802.5614
125.137 | 2200 | 0.1377 | 1.3165 | 23487.1714 | 23.4872 | 23.6343 | 101.945 | 0.26272 | 29.9801 | 811211.0412 | 811.211 | 124.794 | 2150 | 0.13435 | 1.3216 | 22841.6955 | 22.8417 | 22.9848 | 101.449 | 0.26334 | 29.8832 | 807264.2005 | 807.2642
126.028 | 2250 | 0.14105 | 1.3047 | 24129.1235 | 24.1291 | 24.2803 | 102.404 | 0.26234 | 30.068 | 814863.4603 | 814.8635 | 125.137 | 2200 | 0.1377 | 1.3165 | 23487.1714 | 23.4872 | 23.6343 | 101.945 | 0.26272 | 29.9801 | 811211.0412 | 811.211
126.66 | 2300 | 0.14495 | 1.2965 | 24749.8691 | 24.7499 | 24.9049 | 102.755 | 0.26248 | 30.0117 | 817656.4867 | 817.6565 | 126.028 | 2250 | 0.14105 | 1.3047 | 24129.1235 | 24.1291 | 24.2803 | 102.404 | 0.26234 | 30.068 | 814863.4603 | 814.8635
126.822 | 2350 | 0.14985 | 1.2823 | 25336.8834 | 25.3369 | 25.4956 | 102.954 | 0.26317 | 29.7189 | 819239.9974 | 819.24 | 126.66 | 2300 | 0.14495 | 1.2965 | 24749.8691 | 24.7499 | 24.9049 | 102.755 | 0.26248 | 30.0117 | 817656.4867 | 817.6565
126.69 | 2400 | 0.1537 | 1.273 | 25892.3029 | 25.8923 | 26.0545 | 103.019 | 0.26384 | 29.6096 | 819757.2245 | 819.7572 | 126.822 | 2350 | 0.14985 | 1.2823 | 25336.8834 | 25.3369 | 25.4956 | 102.954 | 0.26317 | 29.7189 | 819239.9974 | 819.24
126.552 | 2450 | 0.15565 | 1.2698 | 26425.5681 | 26.4256 | 26.5911 | 102.995 | 0.26431 | 29.8409 | 819566.2484 | 819.5662 | 126.69 | 2400 | 0.1537 | 1.273 | 25892.3029 | 25.8923 | 26.0545 | 103.019 | 0.26384 | 29.6096 | 819757.2245 | 819.7572
126.438 | 2500 | 0.1596 | 1.2745 | 26941.5646 | 26.9416 | 27.1103 | 102.906 | 0.26519 | 29.6706 | 818858.0451 | 818.858 | 126.552 | 2450 | 0.15565 | 1.2698 | 26425.5681 | 26.4256 | 26.5911 | 102.995 | 0.26431 | 29.8409 | 819566.2484 | 819.5662
126.239 | 2550 | 0.1626 | 1.2788 | 27439.5382 | 27.4395 | 27.6114 | 102.753 | 0.2663 | 29.6615 | 817640.572 | 817.6406
126.161 | 2600 | 0.16805 | 1.2763 | 27919.3005 | 27.9193 | 28.0942 | 102.539 | 0.26791 | 29.2013 | 815937.7013 | 815.9377
125.847 | 2650 | 0.17145 | 1.2803 | 28368.515 | 28.3685 | 28.5462 | 102.223 | 0.26946 | 29.0828 | 813423.1818 | 813.4232
124.911 | 2700 | 0.17465 | 1.2837 | 28781.6211 | 28.7816 | 28.9619 | 101.791 | 0.27109 | 28.9656 | 809985.6108 | 809.9856
123.927 | 2750 | 0.1784 | 1.2812 | 29181.5635 | 29.1816 | 29.3644 | 101.329 | 0.27274 | 28.7508 | 806309.3197 | 806.3093
123.689 | 2800 | 0.18005 | 1.2745 | 29594.8476 | 29.5948 | 29.7802 | 100.929 | 0.27403 | 28.8908 | 803126.3836 | 803.1264
123.389 | 2850 | 0.1831 | 1.2604 | 30006.032 | 30.006 | 30.194 | 100.536 | 0.27584 | 28.8043 | 799999.1489 | 799.9991
122.519 | 2900 | 0.1879 | 1.2531 | 30403.3826 | 30.4034 | 30.5938 | 100.111 | 0.27852 | 28.4401 | 796617.2794 | 796.6173
121.837 | 2950 | 0.19255 | 1.2394 | 30809.6282 | 30.8096 | 31.0026 | 99.7292 | 0.28165 | 28.1241 | 793579.1669 | 793.5792
121.709 | 3000 | 0.199 | 1.2273 | 31240.1822 | 31.2402 | 31.4359 | 99.4375 | 0.2851 | 27.5929 | 791258.0108 | 791.258
121.123 | 3050 | 0.20605 | 1.2193 | 31680.4576 | 31.6805 | 31.8789 | 99.1858 | 0.28851 | 27.0243 | 789255.1483 | 789.2551
121.124 | 3100 | 0.21005 | 1.2069 | 32150.6912 | 32.1507 | 32.3521 | 99.0345 | 0.29099 | 26.9032 | 788051.2027 | 788.0512
120.851 | 3150 | 0.21605 | 1.1927 | 32639.0999 | 32.6391 | 32.8435 | 98.9431 | 0.29297 | 26.5534 | 787323.9018 | 787.3239
120.596 | 3200 | 0.21795 | 1.1848 | 33158.3538 | 33.1584 | 33.3661 | 98.9466 | 0.29386 | 26.7407 | 787351.7525 | 787.3518
120.84 | 3250 | 0.22305 | 1.1738 | 33729.1051 | 33.7291 | 33.9404 | 99.1013 | 0.29428 | 26.579 | 788582.753 | 788.5828
121.633 | 3300 | 0.2255 | 1.1612 | 34349.6513 | 34.3497 | 34.5648 | 99.3954 | 0.2939 | 26.7739 | 790923.0068 | 790.923
122.181 | 3350 | 0.2285 | 1.151 | 34989.2397 | 34.9892 | 35.2084 | 99.735 | 0.29346 | 26.9144 | 793625.3195 | 793.6253
122.933 | 3400 | 0.2342 | 1.1412 | 35638.2239 | 35.6382 | 35.8615 | 100.091 | 0.29335 | 26.7464 | 796458.1326 | 796.4581
123.475 | 3450 | 0.23605 | 1.1267 | 36272.5102 | 36.2725 | 36.4997 | 100.396 | 0.29325 | 27.0091 | 798885.1213 | 798.8851
123.428 | 3500 | 0.24195 | 1.1198 | 36877.0028 | 36.877 | 37.108 | 100.611 | 0.29401 | 26.7896 | 800595.9495 | 800.5959
124.205 | 3550 | 0.24545 | 1.1062 | 37476.3117 | 37.4763 | 37.7111 | 100.806 | 0.29498 | 26.8368 | 802147.6308 | 802.1476
124.066 | 3600 | 0.25505 | 1.097 | 38025.6362 | 38.0256 | 38.2638 | 100.863 | 0.29691 | 26.2052 | 802601.1992 | 802.6012
123.967 | 3650 | 0.25755 | 1.094 | 38540.0094 | 38.54 | 38.7814 | 100.827 | 0.29831 | 26.3019 | 802314.7349 | 802.3147
123.815 | 3700 | 0.26445 | 1.0966 | 39022.6202 | 39.0226 | 39.2671 | 100.71 | 0.2998 | 25.9364 | 801383.7261 | 801.3837
123.767 | 3750 | 0.2651 | 1.0981 | 39473.3742 | 39.4734 | 39.7206 | 100.515 | 0.30066 | 26.1716 | 799832.0448 | 799.832
123.509 | 3800 | 0.2693 | 1.0991 | 39874.3324 | 39.8743 | 40.1241 | 100.2 | 0.30197 | 26.0252 | 797325.4827 | 797.3255
122.672 | 3850 | 0.27375 | 1.1053 | 40211.9175 | 40.2119 | 40.4638 | 99.736 | 0.3037 | 25.8189 | 793633.2768 | 793.6333
122.157 | 3900 | 0.2759 | 1.117 | 40508.0899 | 40.5081 | 40.7618 | 99.1825 | 0.30551 | 25.8063 | 789228.8891 | 789.2289
121.184 | 3950 | 0.28285 | 1.1226 | 40746.5934 | 40.7466 | 41.0018 | 98.5036 | 0.30795 | 25.3205 | 783826.6508 | 783.8267
120.004 | 4000 | 0.28455 | 1.1246 | 40938.2344 | 40.9382 | 41.1947 | 97.7298 | 0.31003 | 25.2876 | 777669.261 | 777.6693
118.734 | 4050 | 0.2871 | 1.1222 | 41102.983 | 41.103 | 41.3604 | 96.9117 | 0.31203 | 25.1638 | 771159.3611 | 771.1594
117.442 | 4100 | 0.28895 | 1.1239 | 41265.0466 | 41.265 | 41.5235 | 96.1073 | 0.31391 | 25.1013 | 764758.4766 | 764.7585
116.5 | 4150 | 0.29305 | 1.1223 | 41453.5412 | 41.4535 | 41.7132 | 95.3831 | 0.31572 | 24.8632 | 758995.7709 | 758.9958
115.931 | 4200 | 0.2949 | 1.1218 | 41674.9607 | 41.675 | 41.936 | 94.751 | 0.31711 | 24.8392 | 753965.9362 | 753.9659
115.034 | 4250 | 0.29715 | 1.1246 | 41910.7681 | 41.9108 | 42.1733 | 94.1661 | 0.31853 | 24.7906 | 749311.6879 | 749.3117
114.391 | 4300 | 0.3022 | 1.1228 | 42179.357 | 42.1794 | 42.4436 | 93.6676 | 0.32004 | 24.5325 | 745344.9539 | 745.345
114.016 | 4350 | 0.30605 | 1.1194 | 42485.3189 | 42.4853 | 42.7514 | 93.2626 | 0.32113 | 24.3996 | 742122.2311 | 742.1222
113.871 | 4400 | 0.3092 | 1.1199 | 42817.8657 | 42.8179 | 43.0861 | 92.9245 | 0.32173 | 24.3401 | 739431.8544 | 739.4319
113.985 | 4450 | 0.3099 | 1.1187 | 43150.7399 | 43.1507 | 43.421 | 92.5947 | 0.32197 | 24.4739 | 736807.5236 | 736.8075
113.306 | 4500 | 0.31445 | 1.1156 | 43430.9614 | 43.431 | 43.703 | 92.1605 | 0.32278 | 24.2764 | 733352.4465 | 733.3524
113.074 | 4550 | 0.3171 | 1.1095 | 43672.0903 | 43.6721 | 43.9456 | 91.6538 | 0.32359 | 24.2072 | 729320.4623 | 729.3205
112.195 | 4600 | 0.3194 | 1.1057 | 43832.2337 | 43.8322 | 44.1068 | 90.99 | 0.32465 | 24.121 | 724038.3799 | 724.0384
111.061 | 4650 | 0.32055 | 1.0978 | 43915.8388 | 43.9158 | 44.1909 | 90.1833 | 0.32588 | 24.0803 | 717619.1936 | 717.6192
109.973 | 4700 | 0.3207 | 1.0956 | 43936.165 | 43.9362 | 44.2114 | 89.2652 | 0.32738 | 24.0802 | 710313.5596 | 710.3136
108.654 | 4750 | 0.32485 | 1.0883 | 43887.4332 | 43.8874 | 44.1623 | 88.2276 | 0.32957 | 23.7462 | 702057.0235 | 702.057
107.076 | 4800 | 0.32455 | 1.084 | 43772.9438 | 43.7729 | 44.0471 | 87.0808 | 0.33179 | 23.7061 | 692931.5458 | 692.9315
105.24 | 4850 | 0.3257 | 1.0822 | 43609.9262 | 43.6099 | 43.8831 | 85.8621 | 0.33433 | 23.5344 | 683233.9354 | 683.2339
103.632 | 4900 | 0.3277 | 1.0846 | 43435.5315 | 43.4355 | 43.7076 | 84.6461 | 0.33696 | 23.2973 | 673557.8098 | 673.5578
102.335 | 4950 | 0.32845 | 1.0882 | 43263.0207 | 43.263 | 43.534 | 83.4583 | 0.33937 | 23.1518 | 664106.0811 | 664.1061
101.106 | 5000 | 0.3287 | 1.0869 | 43074.6675 | 43.0747 | 43.3445 | 82.264 | 0.34175 | 23.0334 | 654602.6298 | 654.6026
99.3149 | 5050 | 0.32985 | 1.0891 | 42843.3983 | 42.8434 | 43.1118 | 81.0122 | 0.34452 | 22.8299 | 644641.6314 | 644.6416
97.5815 | 5100 | 0.3297 | 1.0918 | 42598.0584 | 42.5981 | 42.8649 | 79.7586 | 0.34734 | 22.7095 | 634666.3098 | 634.6663
95.8486 | 5150 | 0.33095 | 1.0941 | 42361.7567 | 42.3618 | 42.6271 | 78.5461 | 0.35032 | 22.4982 | 625018.0349 | 625.018
94.8033 | 5200 | 0.3338 | 1.0935 | 42164.3272 | 42.1643 | 42.4284 | 77.4283 | 0.35312 | 22.2022 | 616123.32 | 616.1233
93.0976 | 5250 | 0.3313 | 1.088 | 41968.3867 | 41.9684 | 42.2313 | 76.3345 | 0.35557 | 22.2657 | 607419.5814 | 607.4196
91.7886 | 5300 | 0.3324 | 1.0834 | 41818.3265 | 41.8183 | 42.0803 | 75.344 | 0.35822 | 22.1127 | 599537.836 | 599.5378
90.5938 | 5350 | 0.3308 | 1.0801 | 41727.4788 | 41.7275 | 41.9889 | 74.4777 | 0.36101 | 22.1714 | 592644.3922 | 592.6444
89.6374 | 5400 | 0.3388 | 1.079 | 41713.968 | 41.714 | 41.9753 | 73.7642 | 0.3648 | 21.6409 | 586966.83 | 586.9668
88.9256 | 5450 | 0.3438 | 1.0792 | 41790.4105 | 41.7904 | 42.0522 | 73.2214 | 0.36817 | 21.3652 | 582647.5858 | 582.6476
88.6474 | 5500 | 0.3488 | 1.0837 | 41965.3053 | 41.9653 | 42.2282 | 72.8594 | 0.3707 | 21.1471 | 579767.0287 | 579.767