## GrE HnD BsC
[5 empty] | Baro | Humidity | Ambient temp | Length | Engine Capacity | Fuel Density | Calorific value of Fuel
[5 empty] | mBar | % | Deg C | (m) | L |  | kj
[5 empty] | 1018.9 | 46 | 27 | 0.81578 | 1.59 | 0.75 | 43391 | Helpers
[12 empty] | Lambda | Difference | Corrected
Load | Dyno Speed | Fuel Flow Rate | Lambda | Torque | Brake Power | Corrected Power | BMEP | SFC | OTE |  |  | scaled | Power | Horsepower
Newtons | rpm | l/min | Lambda | N/m | Kw | Kw | KPa | Kg/KWh | % |  |  | 12.658 | 0.054728 | 11.7901
102.275 | 1000 | 0.0704 | 1.2658 | 83.4335 | 8.7371 | 8.7919 | 659.4064 | 0.36033 | 23.0249 |  |  | 12.6783 | 0.057735 | 12.4378
102.756 | 1050 | 0.0724 | 1.2678 | 83.8259 | 9.2171 | 9.2749 | 662.5076 | 0.35127 | 23.6189 |  |  | 12.7344 | 0.061033 | 13.1484
103.689 | 1100 | 0.0737 | 1.2734 | 84.587 | 9.7437 | 9.8048 | 668.523 | 0.33825 | 24.5279 |  |  | 12.8476 | 0.064127 | 13.815
104.209 | 1150 | 0.0728 | 1.2848 | 85.0112 | 10.2377 | 10.3018 | 671.8756 | 0.318 | 26.09 |  |  | 12.9181 | 0.067944 | 14.6372
105.811 | 1200 | 0.0744 | 1.2918 | 86.3181 | 10.847 | 10.915 | 682.2043 | 0.30673 | 27.0484 |  |  | 12.9729 | 0.071912 | 15.4919
107.51 | 1250 | 0.07895 | 1.2973 | 87.7041 | 11.4804 | 11.5523 | 693.1585 | 0.30753 | 26.9779 |  |  | 12.9895 | 0.076164 | 16.408
109.488 | 1300 | 0.079 | 1.299 | 89.3177 | 12.1593 | 12.2355 | 705.9114 | 0.29055 | 28.5552 |  |  | 12.9469 | 0.080761 | 17.3985
111.797 | 1350 | 0.0796 | 1.2947 | 91.2013 | 12.8933 | 12.974 | 720.7984 | 0.27609 | 30.0506 |  |  | 12.855 | 0.085604 | 18.4416
114.268 | 1400 | 0.0835 | 1.2855 | 93.2171 | 13.6663 | 13.7519 | 736.7299 | 0.27323 | 30.3646 |  |  | 12.7818 | 0.089837 | 19.3535
115.783 | 1450 | 0.0847 | 1.2782 | 94.453 | 14.3421 | 14.4319 | 746.4977 | 0.2641 | 31.4146 |  |  | 12.795 | 0.093899 | 20.2287
116.985 | 1500 | 0.08865 | 1.2795 | 95.4336 | 14.9907 | 15.0846 | 754.2474 | 0.26446 | 31.3722 |  |  | 12.7766 | 0.097695 | 21.0465
117.788 | 1550 | 0.0932 | 1.2777 | 96.0886 | 15.5967 | 15.6944 | 759.4247 | 0.26723 | 31.0469 |  |  | 12.8235 | 0.10143 | 21.8514
118.471 | 1600 | 0.0959 | 1.2824 | 96.6458 | 16.1932 | 16.2946 | 763.8283 | 0.26484 | 31.3267 |  |  | 12.9028 | 0.10487 | 22.5915
118.772 | 1650 | 0.09875 | 1.2903 | 96.8913 | 16.7416 | 16.8465 | 765.7689 | 0.26378 | 31.453 |  |  | 12.9942 | 0.10794 | 23.2533
118.656 | 1700 | 0.10005 | 1.2994 | 96.7967 | 17.2321 | 17.34 | 765.021 | 0.25964 | 31.9539 |  |  | 13.1053 | 0.11131 | 23.9786
118.861 | 1750 | 0.10305 | 1.3105 | 96.964 | 17.7696 | 17.8809 | 766.3427 | 0.25934 | 31.9912 |  |  | 13.149 | 0.11518 | 24.8137
119.584 | 1800 | 0.1093 | 1.3149 | 97.5538 | 18.3885 | 18.5036 | 771.0042 | 0.26581 | 31.2124 |  |  | 13.1849 | 0.11873 | 25.5777
119.934 | 1850 | 0.11415 | 1.3185 | 97.8393 | 18.9546 | 19.0733 | 773.2608 | 0.26932 | 30.8063 |  |  | 13.1892 | 0.12218 | 26.3219
120.176 | 1900 | 0.11745 | 1.3189 | 98.0367 | 19.5061 | 19.6283 | 774.821 | 0.26927 | 30.812 |  |  | 13.1484 | 0.1262 | 27.1882
120.948 | 1950 | 0.12055 | 1.3148 | 98.6665 | 20.148 | 20.2742 | 779.7984 | 0.26757 | 31.0076 |  |  | 13.1653 | 0.13073 | 28.164
122.157 | 2000 | 0.12555 | 1.3165 | 99.6527 | 20.8712 | 21.002 | 787.5933 | 0.26901 | 30.8413 |  |  | 13.2098 | 0.13476 | 29.0307
122.845 | 2050 | 0.12785 | 1.321 | 100.214 | 21.5135 | 21.6482 | 792.0291 | 0.26576 | 31.2185 |  |  | 13.2287 | 0.13911 | 29.969
123.796 | 2100 | 0.1309 | 1.3229 | 100.9898 | 22.2088 | 22.3479 | 798.1606 | 0.26358 | 31.4766 |  |  | 13.2164 | 0.14357 | 30.9299
124.794 | 2150 | 0.13435 | 1.3216 | 101.804 | 22.9209 | 23.0645 | 804.5951 | 0.26212 | 31.6516 |  |  | 13.1652 | 0.14732 | 31.7362
125.137 | 2200 | 0.1377 | 1.3165 | 102.0838 | 23.5184 | 23.6657 | 806.8065 | 0.26183 | 31.6866 |  |  | 13.0465 | 0.15174 | 32.6886
126.028 | 2250 | 0.14105 | 1.3047 | 102.8106 | 24.2242 | 24.3759 | 812.5511 | 0.26039 | 31.8624 |  |  | 12.9646 | 0.15589 | 33.5826
126.66 | 2300 | 0.14495 | 1.2965 | 103.3262 | 24.8867 | 25.0426 | 816.6259 | 0.26047 | 31.853 |  |  | 12.8229 | 0.15948 | 34.3565
126.822 | 2350 | 0.14985 | 1.2823 | 103.4583 | 25.4602 | 25.6197 | 817.6704 | 0.26321 | 31.5215 |  |  | 12.7304 | 0.1627 | 35.051
126.69 | 2400 | 0.1537 | 1.273 | 103.3507 | 25.9749 | 26.1376 | 816.8193 | 0.26462 | 31.3532 |  |  | 12.6984 | 0.16591 | 35.7422
126.552 | 2450 | 0.15565 | 1.2698 | 103.2381 | 26.4871 | 26.653 | 815.9296 | 0.26279 | 31.571 |  |  | 12.7446 | 0.16914 | 36.4388
126.438 | 2500 | 0.1596 | 1.2745 | 103.1451 | 27.0033 | 27.1725 | 815.1946 | 0.26431 | 31.3897 |  |  | 12.7876 | 0.17226 | 37.1091
126.239 | 2550 | 0.1626 | 1.2788 | 102.9827 | 27.5 | 27.6723 | 813.9115 | 0.26442 | 31.3773 |  |  | 12.7634 | 0.17552 | 37.8133
126.161 | 2600 | 0.16805 | 1.2763 | 102.9191 | 28.0219 | 28.1975 | 813.4087 | 0.26819 | 30.9358 |  |  | 12.8027 | 0.17846 | 38.4446
125.847 | 2650 | 0.17145 | 1.2803 | 102.663 | 28.4897 | 28.6682 | 811.3842 | 0.26912 | 30.8285 |  |  | 12.8371 | 0.18047 | 38.8786
124.911 | 2700 | 0.17465 | 1.2837 | 101.8994 | 28.8114 | 28.9918 | 805.3494 | 0.27108 | 30.6054 |  |  | 12.812 | 0.18236 | 39.2867
123.927 | 2750 | 0.1784 | 1.2812 | 101.0967 | 29.1138 | 29.2961 | 799.0052 | 0.27403 | 30.2765 |  |  | 12.7448 | 0.18532 | 39.9242
123.689 | 2800 | 0.18005 | 1.2745 | 100.9025 | 29.5862 | 29.7715 | 797.4707 | 0.27215 | 30.4858 |  |  | 12.6036 | 0.18817 | 40.5385
123.389 | 2850 | 0.1831 | 1.2604 | 100.6578 | 30.0414 | 30.2296 | 795.5365 | 0.27256 | 30.4393 |  |  | 12.531 | 0.19013 | 40.9589
122.519 | 2900 | 0.1879 | 1.2531 | 99.9481 | 30.353 | 30.5431 | 789.9273 | 0.27684 | 29.9693 |  |  | 12.3943 | 0.19233 | 41.4331
121.837 | 2950 | 0.19255 | 1.2394 | 99.3917 | 30.7044 | 30.8967 | 785.5302 | 0.28044 | 29.5842 |  |  | 12.2735 | 0.19538 | 42.0911
121.709 | 3000 | 0.199 | 1.2273 | 99.2873 | 31.192 | 31.3874 | 784.7049 | 0.28531 | 29.0799 |  |  | 12.193 | 0.19768 | 42.5866
121.123 | 3050 | 0.20605 | 1.2193 | 98.8092 | 31.5592 | 31.7569 | 780.9267 | 0.29198 | 28.4155 |  |  | 12.0692 | 0.20092 | 43.2851
121.124 | 3100 | 0.21005 | 1.2069 | 98.8101 | 32.0768 | 32.2778 | 780.9332 | 0.29284 | 28.3316 |  |  | 11.9274 | 0.2037 | 43.8841
120.851 | 3150 | 0.21605 | 1.1927 | 98.5873 | 32.5207 | 32.7244 | 779.173 | 0.29709 | 27.926 |  |  | 11.8481 | 0.2065 | 44.4866
120.596 | 3200 | 0.21795 | 1.1848 | 98.3793 | 32.9672 | 33.1737 | 777.5289 | 0.29565 | 28.0626 |  |  | 11.7378 | 0.21015 | 45.2732
120.84 | 3250 | 0.22305 | 1.1738 | 98.5784 | 33.5501 | 33.7602 | 779.1021 | 0.29731 | 27.9057 |  |  | 11.6118 | 0.21479 | 46.2713
121.633 | 3300 | 0.2255 | 1.1612 | 99.2253 | 34.2898 | 34.5046 | 784.2149 | 0.29409 | 28.2111 |  |  | 11.5104 | 0.21902 | 47.184
122.181 | 3350 | 0.2285 | 1.151 | 99.6723 | 34.9662 | 35.1852 | 787.7481 | 0.29224 | 28.3899 |  |  | 11.4117 | 0.22366 | 48.183
122.933 | 3400 | 0.2342 | 1.1412 | 100.2858 | 35.7065 | 35.9301 | 792.5965 | 0.29332 | 28.2854 |  |  | 11.2669 | 0.22795 | 49.1072
123.475 | 3450 | 0.23605 | 1.1267 | 100.7279 | 36.3913 | 36.6193 | 796.091 | 0.29007 | 28.602 |  |  | 11.1975 | 0.23116 | 49.7999
123.428 | 3500 | 0.24195 | 1.1198 | 100.6896 | 36.9047 | 37.1358 | 795.7879 | 0.29319 | 28.2981 |  |  | 11.0622 | 0.23594 | 50.8293
124.205 | 3550 | 0.24545 | 1.1062 | 101.3235 | 37.6675 | 37.9035 | 800.7976 | 0.2914 | 28.4712 |  |  | 10.9697 | 0.239 | 51.4875
124.066 | 3600 | 0.25505 | 1.097 | 101.2101 | 38.1553 | 38.3943 | 799.9014 | 0.29893 | 27.7544 |  |  | 10.9401 | 0.24212 | 52.161
123.967 | 3650 | 0.25755 | 1.094 | 101.1293 | 38.6544 | 38.8965 | 799.2631 | 0.29796 | 27.8445 |  |  | 10.9659 | 0.24514 | 52.8107
123.815 | 3700 | 0.26445 | 1.0966 | 101.0053 | 39.1358 | 39.381 | 798.2831 | 0.30218 | 27.4557 |  |  | 10.9808 | 0.24836 | 53.5036
123.767 | 3750 | 0.2651 | 1.0981 | 100.9661 | 39.6493 | 39.8977 | 797.9736 | 0.299 | 27.7478 |  |  | 10.9907 | 0.25114 | 54.1039
123.509 | 3800 | 0.2693 | 1.0991 | 100.7557 | 40.0942 | 40.3454 | 796.3102 | 0.30037 | 27.6215 |  |  | 11.0533 | 0.25272 | 54.4444
122.672 | 3850 | 0.27375 | 1.1053 | 100.0729 | 40.3465 | 40.5992 | 790.9137 | 0.30342 | 27.3435 |  |  | 11.1704 | 0.25493 | 54.9199
122.157 | 3900 | 0.2759 | 1.117 | 99.6527 | 40.6989 | 40.9538 | 787.5933 | 0.30316 | 27.3674 |  |  | 11.2259 | 0.25614 | 55.1809
121.184 | 3950 | 0.28285 | 1.1226 | 98.859 | 40.8923 | 41.1485 | 781.32 | 0.30932 | 26.8218 |  |  | 11.2461 | 0.25686 | 55.3353
120.004 | 4000 | 0.28455 | 1.1246 | 97.8964 | 41.0067 | 41.2636 | 773.7121 | 0.31032 | 26.7361 |  |  | 11.222 | 0.25732 | 55.4341
118.734 | 4050 | 0.2871 | 1.1222 | 96.8603 | 41.0799 | 41.3372 | 765.5239 | 0.31254 | 26.546 |  |  | 11.2394 | 0.25766 | 55.5078
117.442 | 4100 | 0.28895 | 1.1239 | 95.8064 | 41.1346 | 41.3922 | 757.1939 | 0.31414 | 26.4111 |  |  | 11.2233 | 0.25871 | 55.7341
116.5 | 4150 | 0.29305 | 1.1223 | 95.0379 | 41.3022 | 41.5609 | 751.1205 | 0.3173 | 26.1477 |  |  | 11.2179 | 0.26055 | 56.1301
115.931 | 4200 | 0.2949 | 1.1218 | 94.5737 | 41.5957 | 41.8562 | 747.4519 | 0.31705 | 26.1683 |  |  | 11.2456 | 0.26161 | 56.3588
115.034 | 4250 | 0.29715 | 1.1246 | 93.842 | 41.7652 | 42.0268 | 741.6686 | 0.31817 | 26.076 |  |  | 11.2278 | 0.26321 | 56.7031
114.391 | 4300 | 0.3022 | 1.1228 | 93.3174 | 42.0204 | 42.2836 | 737.5229 | 0.32161 | 25.7969 |  |  | 11.1943 | 0.2654 | 57.1744
114.016 | 4350 | 0.30605 | 1.1194 | 93.0115 | 42.3696 | 42.635 | 735.1051 | 0.32303 | 25.6841 |  |  | 11.1986 | 0.26811 | 57.758
113.871 | 4400 | 0.3092 | 1.1199 | 92.8932 | 42.8021 | 43.0702 | 734.1703 | 0.32305 | 25.682 |  |  | 11.1873 | 0.27142 | 58.4729
113.985 | 4450 | 0.3099 | 1.1187 | 92.9862 | 43.3319 | 43.6033 | 734.9053 | 0.31983 | 25.9411 |  |  | 11.1563 | 0.27284 | 58.7776
113.306 | 4500 | 0.31445 | 1.1156 | 92.4323 | 43.5577 | 43.8305 | 730.5275 | 0.32284 | 25.699 |  |  | 11.0953 | 0.27531 | 59.309
113.074 | 4550 | 0.3171 | 1.1095 | 92.2431 | 43.9515 | 44.2268 | 729.0317 | 0.32264 | 25.7146 |  |  | 11.0569 | 0.27617 | 59.4947
112.195 | 4600 | 0.3194 | 1.1057 | 91.526 | 44.0891 | 44.3652 | 723.3645 | 0.32397 | 25.6093 |  |  | 10.9782 | 0.27635 | 59.5335
111.061 | 4650 | 0.32055 | 1.0978 | 90.6009 | 44.1178 | 44.3942 | 716.0531 | 0.32492 | 25.5341 |  |  | 10.9558 | 0.27658 | 59.5841
109.973 | 4700 | 0.3207 | 1.0956 | 89.7133 | 44.1554 | 44.4319 | 709.0384 | 0.3248 | 25.5439 |  |  | 10.8827 | 0.27617 | 59.4958
108.654 | 4750 | 0.32485 | 1.0883 | 88.6373 | 44.0899 | 44.366 | 700.5343 | 0.32949 | 25.1801 |  |  | 10.8396 | 0.27503 | 59.2489
107.076 | 4800 | 0.32455 | 1.084 | 87.35 | 43.9069 | 44.1819 | 690.3603 | 0.33056 | 25.0988 |  |  | 10.8221 | 0.27313 | 58.8395
105.24 | 4850 | 0.3257 | 1.0822 | 85.8523 | 43.6036 | 43.8767 | 678.5229 | 0.33404 | 24.8374 |  |  | 10.846 | 0.27173 | 58.5378
103.632 | 4900 | 0.3277 | 1.0846 | 84.5405 | 43.38 | 43.6517 | 668.1555 | 0.33782 | 24.5593 |  |  | 10.8823 | 0.27106 | 58.3951
102.335 | 4950 | 0.32845 | 1.0882 | 83.4824 | 43.2742 | 43.5453 | 659.7932 | 0.33942 | 24.4434 |  |  | 10.8687 | 0.27051 | 58.2765
101.106 | 5000 | 0.3287 | 1.0869 | 82.4798 | 43.1863 | 43.4569 | 651.8694 | 0.34037 | 24.3752 |  |  | 10.891 | 0.26838 | 57.8166
99.3149 | 5050 | 0.32985 | 1.0891 | 81.0187 | 42.8455 | 43.1139 | 640.3215 | 0.34428 | 24.0986 |  |  | 10.9185 | 0.2663 | 57.3699
97.5815 | 5100 | 0.3297 | 1.0918 | 79.6046 | 42.5145 | 42.7808 | 629.1456 | 0.3468 | 23.9233 |  |  | 10.9407 | 0.26414 | 56.9036
95.8486 | 5150 | 0.33095 | 1.0941 | 78.191 | 42.1689 | 42.4331 | 617.9729 | 0.35097 | 23.6392 |  |  | 10.9346 | 0.2638 | 56.8295
94.8033 | 5200 | 0.3338 | 1.0935 | 77.3383 | 42.114 | 42.3778 | 611.2335 | 0.35445 | 23.4068 |  |  | 10.8804 | 0.26154 | 56.3436
93.0976 | 5250 | 0.3313 | 1.088 | 75.9468 | 41.7539 | 42.0155 | 600.2362 | 0.35483 | 23.3818 |  |  | 10.8339 | 0.26032 | 56.0804
91.7886 | 5300 | 0.3324 | 1.0834 | 74.8789 | 41.5589 | 41.8192 | 591.7965 | 0.35768 | 23.1956 |  |  | 10.8007 | 0.25935 | 55.8726
90.5938 | 5350 | 0.3308 | 1.0801 | 73.9042 | 41.4049 | 41.6643 | 584.0932 | 0.35728 | 23.2214 |  |  | 10.7895 | 0.25901 | 55.7994
89.6374 | 5400 | 0.3388 | 1.079 | 73.124 | 41.3507 | 41.6097 | 577.9269 | 0.36641 | 22.6434 |  |  | 10.7923 | 0.25934 | 55.8689
88.9256 | 5450 | 0.3438 | 1.0792 | 72.5434 | 41.4021 | 41.6615 | 573.3377 | 0.37135 | 22.3419 |  |  | 10.8366 | 0.2609 | 56.2051
88.6474 | 5500 | 0.3488 | 1.0837 | 72.3164 | 41.6513 | 41.9122 | 571.544 | 0.3745 | 22.1541 |  |  |  |  | Max
59.5841
|  |  | Min |  |  | Max
|  |  | 1.079 |  |  | 44.4319