## GrE HnD BsC
[14 empty] | CV Petrol | Baro | Humidity | Ambient temp | Calibration Arm Length | Stroke (M) | Area (M^2)
[14 empty] | KJ/Kg | (mBar) | % | Deg C | (m) | (m)
[14 empty] | 43400 | 1018.9 | 46 | 27 | 0.81578 | 0.09 | 0.0044143
Load | Dyno Speed | Fuel Flow Rate | Lambda | Torque | Power | Power | SFC | BMEP | Thermal Efficiency | Corrected Power | Corrected Power | Fuel Flow | Engine Efficiency |  | 1.0189
(Newtons) | (rpm) | (l/min) | (Lambda) | (N/m) | (Kw) | (Watts) | (kg/kWh) | (KPa) | (%) | (Watts) | (Kw) | kg/sec | (%)
102.275 | 1000 | 0.0704 | 1.2658 | 83.4335 | 8.7371 | 8737.1347 | 0.36033 | 659.7554 | 23.0202 | 8791.8627 | 8.7919 | 0.00088 | 23.0202
102.756 | 1050 | 0.0724 | 1.2678 | 83.8259 | 9.2171 | 9217.1368 | 0.35127 | 662.8583 | 23.614 | 9274.8714 | 9.2749 | 0.000905 | 23.614
103.689 | 1100 | 0.0737 | 1.2734 | 84.587 | 9.7437 | 9743.7226 | 0.33825 | 668.8769 | 24.5228 | 9804.7558 | 9.8048 | 0.00092125 | 24.5228
104.209 | 1150 | 0.0728 | 1.2848 | 85.0112 | 10.2377 | 10237.705 | 0.318 | 672.2313 | 26.0846 | 10301.8324 | 10.3018 | 0.00091 | 26.0846
105.811 | 1200 | 0.0744 | 1.2918 | 86.3181 | 10.847 | 10847.0491 | 0.30673 | 682.5655 | 27.0427 | 10914.9933 | 10.915 | 0.00093 | 27.0427
107.51 | 1250 | 0.07895 | 1.2973 | 87.7041 | 11.4804 | 11480.4369 | 0.30753 | 693.5254 | 26.9723 | 11552.3486 | 11.5523 | 0.00098687 | 26.9723
109.488 | 1300 | 0.079 | 1.299 | 89.3177 | 12.1593 | 12159.3236 | 0.29055 | 706.2851 | 28.5492 | 12235.4877 | 12.2355 | 0.0009875 | 28.5492
111.797 | 1350 | 0.0796 | 1.2947 | 91.2013 | 12.8933 | 12893.2814 | 0.27609 | 721.1799 | 30.0443 | 12974.0428 | 12.974 | 0.000995 | 30.0443
114.268 | 1400 | 0.0835 | 1.2855 | 93.2171 | 13.6663 | 13666.3395 | 0.27323 | 737.1199 | 30.3583 | 13751.9432 | 13.7519 | 0.0010437 | 30.3583
115.783 | 1450 | 0.0847 | 1.2782 | 94.453 | 14.3421 | 14342.0867 | 0.2641 | 746.8928 | 31.4081 | 14431.9232 | 14.4319 | 0.0010587 | 31.4081
116.985 | 1500 | 0.08865 | 1.2795 | 95.4336 | 14.9907 | 14990.6678 | 0.26446 | 754.6467 | 31.3657 | 15084.567 | 15.0846 | 0.0011081 | 31.3657
117.788 | 1550 | 0.0932 | 1.2777 | 96.0886 | 15.5967 | 15596.6845 | 0.26723 | 759.8267 | 31.0405 | 15694.3797 | 15.6944 | 0.001165 | 31.0405
118.471 | 1600 | 0.0959 | 1.2824 | 96.6458 | 16.1932 | 16193.159 | 0.26484 | 764.2326 | 31.3202 | 16294.5903 | 16.2946 | 0.0011987 | 31.3202
118.772 | 1650 | 0.09875 | 1.2903 | 96.8913 | 16.7416 | 16741.6229 | 0.26378 | 766.1743 | 31.4465 | 16846.4898 | 16.8465 | 0.0012344 | 31.4465
118.656 | 1700 | 0.10005 | 1.2994 | 96.7967 | 17.2321 | 17232.0985 | 0.25964 | 765.426 | 31.9472 | 17340.0376 | 17.34 | 0.0012506 | 31.9472
118.861 | 1750 | 0.10305 | 1.3105 | 96.964 | 17.7696 | 17769.5721 | 0.25934 | 766.7484 | 31.9846 | 17880.8779 | 17.8809 | 0.0012881 | 31.9846
119.584 | 1800 | 0.1093 | 1.3149 | 97.5538 | 18.3885 | 18388.45 | 0.26581 | 771.4123 | 31.2059 | 18503.6324 | 18.5036 | 0.0013662 | 31.2059
119.934 | 1850 | 0.11415 | 1.3185 | 97.8393 | 18.9546 | 18954.5548 | 0.26932 | 773.6701 | 30.7999 | 19073.2832 | 19.0733 | 0.0014269 | 30.7999
120.176 | 1900 | 0.11745 | 1.3189 | 98.0367 | 19.5061 | 19506.1198 | 0.26927 | 775.2312 | 30.8056 | 19628.3031 | 19.6283 | 0.0014681 | 30.8056
120.948 | 1950 | 0.12055 | 1.3148 | 98.6665 | 20.148 | 20148.0419 | 0.26757 | 780.2112 | 31.0011 | 20274.246 | 20.2742 | 0.0015069 | 31.0011
122.157 | 2000 | 0.12555 | 1.3165 | 99.6527 | 20.8712 | 20871.2229 | 0.26901 | 788.0102 | 30.835 | 21001.9569 | 21.002 | 0.0015694 | 30.835
122.845 | 2050 | 0.12785 | 1.321 | 100.214 | 21.5135 | 21513.4909 | 0.26576 | 792.4484 | 31.212 | 21648.248 | 21.6482 | 0.0015981 | 31.212
123.796 | 2100 | 0.1309 | 1.3229 | 100.9898 | 22.2088 | 22208.8182 | 0.26358 | 798.5831 | 31.4701 | 22347.9307 | 22.3479 | 0.0016362 | 31.4701
124.794 | 2150 | 0.13435 | 1.3216 | 101.804 | 22.9209 | 22920.9022 | 0.26212 | 805.021 | 31.6451 | 23064.4751 | 23.0645 | 0.0016794 | 31.6451
125.137 | 2200 | 0.1377 | 1.3165 | 102.0838 | 23.5184 | 23518.4103 | 0.26183 | 807.2336 | 31.6801 | 23665.7259 | 23.6657 | 0.0017212 | 31.6801
126.028 | 2250 | 0.14105 | 1.3047 | 102.8106 | 24.2242 | 24224.1811 | 0.26039 | 812.9813 | 31.8558 | 24375.9175 | 24.3759 | 0.0017631 | 31.8558
126.66 | 2300 | 0.14495 | 1.2965 | 103.3262 | 24.8867 | 24886.6742 | 0.26047 | 817.0582 | 31.8464 | 25042.5604 | 25.0426 | 0.0018119 | 31.8464
126.822 | 2350 | 0.14985 | 1.2823 | 103.4583 | 25.4602 | 25460.2112 | 0.26321 | 818.1032 | 31.515 | 25619.69 | 25.6197 | 0.0018731 | 31.515
126.69 | 2400 | 0.1537 | 1.273 | 103.3507 | 25.9749 | 25974.8543 | 0.26462 | 817.2517 | 31.3467 | 26137.5567 | 26.1376 | 0.0019212 | 31.3467
126.552 | 2450 | 0.15565 | 1.2698 | 103.2381 | 26.4871 | 26487.1139 | 0.26279 | 816.3615 | 31.5644 | 26653.025 | 26.653 | 0.0019456 | 31.5644
126.438 | 2500 | 0.1596 | 1.2745 | 103.1451 | 27.0033 | 27003.3203 | 0.26431 | 815.6261 | 31.3831 | 27172.4649 | 27.1725 | 0.001995 | 31.3831
126.239 | 2550 | 0.1626 | 1.2788 | 102.9827 | 27.5 | 27500.0364 | 0.26442 | 814.3424 | 31.3707 | 27672.2923 | 27.6723 | 0.0020325 | 31.3707
126.161 | 2600 | 0.16805 | 1.2763 | 102.9191 | 28.0219 | 28021.928 | 0.26819 | 813.8392 | 30.9294 | 28197.4529 | 28.1975 | 0.0021006 | 30.9294
125.847 | 2650 | 0.17145 | 1.2803 | 102.663 | 28.4897 | 28489.7267 | 0.26912 | 811.8137 | 30.8221 | 28668.1819 | 28.6682 | 0.0021431 | 30.8221
124.911 | 2700 | 0.17465 | 1.2837 | 101.8994 | 28.8114 | 28811.3754 | 0.27108 | 805.7757 | 30.599 | 28991.8453 | 28.9918 | 0.0021831 | 30.599
123.927 | 2750 | 0.1784 | 1.2812 | 101.0967 | 29.1138 | 29113.7516 | 0.27403 | 799.4281 | 30.2702 | 29296.1156 | 29.2961 | 0.00223 | 30.2702
123.689 | 2800 | 0.18005 | 1.2745 | 100.9025 | 29.5862 | 29586.1634 | 0.27215 | 797.8928 | 30.4795 | 29771.4865 | 29.7715 | 0.0022506 | 30.4795
123.389 | 2850 | 0.1831 | 1.2604 | 100.6578 | 30.0414 | 30041.447 | 0.27256 | 795.9576 | 30.433 | 30229.6218 | 30.2296 | 0.0022887 | 30.433
122.519 | 2900 | 0.1879 | 1.2531 | 99.9481 | 30.353 | 30352.9554 | 0.27684 | 790.3454 | 29.9631 | 30543.0815 | 30.5431 | 0.0023488 | 29.9631
121.837 | 2950 | 0.19255 | 1.2394 | 99.3917 | 30.7044 | 30704.4099 | 0.28044 | 785.946 | 29.578 | 30896.7375 | 30.8967 | 0.0024069 | 29.578
121.709 | 3000 | 0.199 | 1.2273 | 99.2873 | 31.192 | 31192.0193 | 0.28531 | 785.1203 | 29.0738 | 31387.4012 | 31.3874 | 0.0024875 | 29.0738
121.123 | 3050 | 0.20605 | 1.2193 | 98.8092 | 31.5592 | 31559.2011 | 0.29198 | 781.3401 | 28.4096 | 31756.8829 | 31.7569 | 0.0025756 | 28.4096
121.124 | 3100 | 0.21005 | 1.2069 | 98.8101 | 32.0768 | 32076.8299 | 0.29284 | 781.3465 | 28.3257 | 32277.754 | 32.2778 | 0.0026256 | 28.3257
120.851 | 3150 | 0.21605 | 1.1927 | 98.5873 | 32.5207 | 32520.7344 | 0.29709 | 779.5855 | 27.9202 | 32724.4391 | 32.7244 | 0.0027006 | 27.9202
120.596 | 3200 | 0.21795 | 1.1848 | 98.3793 | 32.9672 | 32967.2274 | 0.29565 | 777.9405 | 28.0568 | 33173.7289 | 33.1737 | 0.0027244 | 28.0568
120.84 | 3250 | 0.22305 | 1.1738 | 98.5784 | 33.5501 | 33550.0846 | 0.29731 | 779.5145 | 27.9 | 33760.237 | 33.7602 | 0.0027881 | 27.9
121.633 | 3300 | 0.2255 | 1.1612 | 99.2253 | 34.2898 | 34289.7959 | 0.29409 | 784.63 | 28.2053 | 34504.5818 | 34.5046 | 0.0028188 | 28.2053
122.181 | 3350 | 0.2285 | 1.151 | 99.6723 | 34.9662 | 34966.1668 | 0.29224 | 788.165 | 28.384 | 35185.1893 | 35.1852 | 0.0028562 | 28.384
122.933 | 3400 | 0.2342 | 1.1412 | 100.2858 | 35.7065 | 35706.4718 | 0.29332 | 793.016 | 28.2795 | 35930.1315 | 35.9301 | 0.0029275 | 28.2795
123.475 | 3450 | 0.23605 | 1.1267 | 100.7279 | 36.3913 | 36391.3086 | 0.29007 | 796.5124 | 28.596 | 36619.2579 | 36.6193 | 0.0029506 | 28.596
123.428 | 3500 | 0.24195 | 1.1198 | 100.6896 | 36.9047 | 36904.6659 | 0.29319 | 796.2092 | 28.2923 | 37135.8309 | 37.1358 | 0.0030244 | 28.2923
124.205 | 3550 | 0.24545 | 1.1062 | 101.3235 | 37.6675 | 37667.5154 | 0.2914 | 801.2215 | 28.4653 | 37903.4588 | 37.9035 | 0.0030681 | 28.4653
124.066 | 3600 | 0.25505 | 1.097 | 101.2101 | 38.1553 | 38155.2957 | 0.29893 | 800.3248 | 27.7486 | 38394.2944 | 38.3943 | 0.0031881 | 27.7486
123.967 | 3650 | 0.25755 | 1.094 | 101.1293 | 38.6544 | 38654.361 | 0.29796 | 799.6862 | 27.8387 | 38896.4858 | 38.8965 | 0.0032194 | 27.8387
123.815 | 3700 | 0.26445 | 1.0966 | 101.0053 | 39.1358 | 39135.8282 | 0.30218 | 798.7056 | 27.45 | 39380.9688 | 39.381 | 0.0033056 | 27.45
123.767 | 3750 | 0.2651 | 1.0981 | 100.9661 | 39.6493 | 39649.3137 | 0.299 | 798.396 | 27.742 | 39897.6707 | 39.8977 | 0.0033137 | 27.742
123.509 | 3800 | 0.2693 | 1.0991 | 100.7557 | 40.0942 | 40094.2177 | 0.30037 | 796.7317 | 27.6158 | 40345.3615 | 40.3454 | 0.0033662 | 27.6158
122.672 | 3850 | 0.27375 | 1.1053 | 100.0729 | 40.3465 | 40346.4862 | 0.30342 | 791.3324 | 27.3378 | 40599.2102 | 40.5992 | 0.0034219 | 27.3378
122.157 | 3900 | 0.2759 | 1.117 | 99.6527 | 40.6989 | 40698.8847 | 0.30316 | 788.0102 | 27.3617 | 40953.816 | 40.9538 | 0.0034487 | 27.3617
121.184 | 3950 | 0.28285 | 1.1226 | 98.859 | 40.8923 | 40892.3361 | 0.30932 | 781.7336 | 26.8162 | 41148.4792 | 41.1485 | 0.0035356 | 26.8162
120.004 | 4000 | 0.28455 | 1.1246 | 97.8964 | 41.0067 | 41006.7411 | 0.31032 | 774.1216 | 26.7306 | 41263.6008 | 41.2636 | 0.0035569 | 26.7306
118.734 | 4050 | 0.2871 | 1.1222 | 96.8603 | 41.0799 | 41079.9271 | 0.31254 | 765.9291 | 26.5405 | 41337.2453 | 41.3372 | 0.0035887 | 26.5405
117.442 | 4100 | 0.28895 | 1.1239 | 95.8064 | 41.1346 | 41134.5582 | 0.31414 | 757.5947 | 26.4056 | 41392.2186 | 41.3922 | 0.0036119 | 26.4056
116.5 | 4150 | 0.29305 | 1.1223 | 95.0379 | 41.3022 | 41302.236 | 0.3173 | 751.5181 | 26.1423 | 41560.9467 | 41.5609 | 0.0036631 | 26.1423
115.931 | 4200 | 0.2949 | 1.1218 | 94.5737 | 41.5957 | 41595.6978 | 0.31705 | 747.8475 | 26.1629 | 41856.2467 | 41.8562 | 0.0036863 | 26.1629
115.034 | 4250 | 0.29715 | 1.1246 | 93.842 | 41.7652 | 41765.2123 | 0.31817 | 742.0612 | 26.0706 | 42026.823 | 42.0268 | 0.0037144 | 26.0706
114.391 | 4300 | 0.3022 | 1.1228 | 93.3174 | 42.0204 | 42020.3683 | 0.32161 | 737.9133 | 25.7916 | 42283.5772 | 42.2836 | 0.0037775 | 25.7916
114.016 | 4350 | 0.30605 | 1.1194 | 93.0115 | 42.3696 | 42369.623 | 0.32303 | 735.4943 | 25.6788 | 42635.0196 | 42.635 | 0.0038256 | 25.6788
113.871 | 4400 | 0.3092 | 1.1199 | 92.8932 | 42.8021 | 42802.1272 | 0.32305 | 734.5589 | 25.6766 | 43070.2329 | 43.0702 | 0.003865 | 25.6766
113.985 | 4450 | 0.3099 | 1.1187 | 92.9862 | 43.3319 | 43331.8526 | 0.31983 | 735.2943 | 25.9357 | 43603.2764 | 43.6033 | 0.0038738 | 25.9357
113.306 | 4500 | 0.31445 | 1.1156 | 92.4323 | 43.5577 | 43557.7025 | 0.32284 | 730.9142 | 25.6936 | 43830.541 | 43.8305 | 0.0039306 | 25.6936
113.074 | 4550 | 0.3171 | 1.1095 | 92.2431 | 43.9515 | 43951.4993 | 0.32264 | 729.4176 | 25.7093 | 44226.8045 | 44.2268 | 0.0039638 | 25.7093
112.195 | 4600 | 0.3194 | 1.1057 | 91.526 | 44.0891 | 44089.0638 | 0.32397 | 723.7474 | 25.604 | 44365.2307 | 44.3652 | 0.0039925 | 25.604
111.061 | 4650 | 0.32055 | 1.0978 | 90.6009 | 44.1178 | 44117.8231 | 0.32492 | 716.4322 | 25.5288 | 44394.1701 | 44.3942 | 0.0040069 | 25.5288
109.973 | 4700 | 0.3207 | 1.0956 | 89.7133 | 44.1554 | 44155.3644 | 0.3248 | 709.4137 | 25.5386 | 44431.9466 | 44.4319 | 0.0040088 | 25.5386
108.654 | 4750 | 0.32485 | 1.0883 | 88.6373 | 44.0899 | 44089.8754 | 0.32949 | 700.9051 | 25.1749 | 44366.0473 | 44.366 | 0.0040606 | 25.1749
107.076 | 4800 | 0.32455 | 1.084 | 87.35 | 43.9069 | 43906.9145 | 0.33056 | 690.7257 | 25.0936 | 44181.9405 | 44.1819 | 0.0040569 | 25.0936
105.24 | 4850 | 0.3257 | 1.0822 | 85.8523 | 43.6036 | 43603.5772 | 0.33404 | 678.8821 | 24.8323 | 43876.7031 | 43.8767 | 0.0040712 | 24.8323
103.632 | 4900 | 0.3277 | 1.0846 | 84.5405 | 43.38 | 43379.9954 | 0.33782 | 668.5092 | 24.5542 | 43651.7209 | 43.6517 | 0.0040963 | 24.5542
102.335 | 4950 | 0.32845 | 1.0882 | 83.4824 | 43.2742 | 43274.1888 | 0.33942 | 660.1425 | 24.4383 | 43545.2514 | 43.5453 | 0.0041056 | 24.4383
101.106 | 5000 | 0.3287 | 1.0869 | 82.4798 | 43.1863 | 43186.3476 | 0.34037 | 652.2145 | 24.3702 | 43456.86 | 43.4569 | 0.0041087 | 24.3702
99.3149 | 5050 | 0.32985 | 1.0891 | 81.0187 | 42.8455 | 42845.5113 | 0.34428 | 640.6604 | 24.0936 | 43113.8888 | 43.1139 | 0.0041231 | 24.0936
97.5815 | 5100 | 0.3297 | 1.0918 | 79.6046 | 42.5145 | 42514.5129 | 0.3468 | 629.4786 | 23.9183 | 42780.8171 | 42.7808 | 0.0041212 | 23.9183
95.8486 | 5150 | 0.33095 | 1.0941 | 78.191 | 42.1689 | 42168.9265 | 0.35097 | 618.3 | 23.6343 | 42433.066 | 42.4331 | 0.0041369 | 23.6343
94.8033 | 5200 | 0.3338 | 1.0935 | 77.3383 | 42.114 | 42113.9853 | 0.35445 | 611.557 | 23.402 | 42377.7806 | 42.3778 | 0.0041725 | 23.402
93.0976 | 5250 | 0.3313 | 1.088 | 75.9468 | 41.7539 | 41753.9273 | 0.35483 | 600.5539 | 23.377 | 42015.4673 | 42.0155 | 0.0041412 | 23.377
91.7886 | 5300 | 0.3324 | 1.0834 | 74.8789 | 41.5589 | 41558.9109 | 0.35768 | 592.1098 | 23.1908 | 41819.2293 | 41.8192 | 0.004155 | 23.1908
90.5938 | 5350 | 0.3308 | 1.0801 | 73.9042 | 41.4049 | 41404.9058 | 0.35728 | 584.4024 | 23.2166 | 41664.2596 | 41.6643 | 0.004135 | 23.2166
89.6374 | 5400 | 0.3388 | 1.079 | 73.124 | 41.3507 | 41350.6702 | 0.36641 | 578.2328 | 22.6387 | 41609.6843 | 41.6097 | 0.004235 | 22.6387
88.9256 | 5450 | 0.3438 | 1.0792 | 72.5434 | 41.4021 | 41402.1456 | 0.37135 | 573.6411 | 22.3372 | 41661.4821 | 41.6615 | 0.0042975 | 22.3372
88.6474 | 5500 | 0.3488 | 1.0837 | 72.3164 | 41.6513 | 41651.2687 | 0.3745 | 571.8465 | 22.1495 | 41912.1656 | 41.9122 | 0.00436 | 22.1495