## Data
Distance Between Data Points (m): |  |  | CD: | Frontal Area (m2): | Air Density | Gravity | Mass of vehicle | Mass of Fuel Tank | Mass of Hybrid System | Mass of Occupants | Total Mass of Vehicle | Weight Bias Rear |  |  | Rolling Resistance Coefficients |  |  |  | Surface Mu's |  |  |  | Max Power (Kw) | Average Power (Kw) | Average ICE Power (KW) | Average Motor Power (KW) |  |  | Tractive Force (N) |  |  |  | Maximum Acceleration (m/s)
13.0949 |  |  | 0.6 | 1.35 | 1.226 | 9.81 | 365 | 28.2 | 66.44 | 160 | 619.64 | 60% |  |  | RR Loose Gravel | RR Hard Soil/Mud | RR Loose Sand |  | Mu Loose Gravel | Mu Hard Soil/Mud | Mu Loose Sand |  | 48.3261 | 17.8697 | 4.2059 | 1.1976 |  |  | Gravel | Soil | Sand |  | Gravel | Soil | Sand
[15 empty] | 0.06 | 0.08 | 0.2 |  | 0.6 | 0.68 | 0.36 | [7 empty] | 2188.3206 | 2480.0967 | 1312.9924 |  | 3.5316 | 4.0025 | 2.119
RPM Fixed at optimum BSFC Value which occurs at 3000rpm
Latitude | Longitude | Elevation Above Sea | Distance (m) | Baseline Elevation | Velocity (KM/H) | Velocity (ms) | Time (s) | Total Time (s) | Acceleration (m/s/s) | Acceleration Resistance (N) | Aerodynamic Resistance (N) | Potential Energy (KJ) | Kinetic Energy (KJ) | Gradient | Angle (Radians) | Angle (Degrees) | Gradient Restistance (N) | Rolling Resistance | Total Resistance (KW) | Power (KW) | Engine Power | EV Motor Power | Braking Power: | Brakingf Power Cum.: | Tractive Power | Tractive Power Cum. | RPM: | BSFC | Fuel Usage (L/Hour | Fuel Usage Per Sec | Cum fuel Usage (Per Lap) | Fuel usage g per lap
53.31 | -0.05966 | 106 | 0 | 0 | 30 | 8.3333 | 0 | 0 | 0 | 0 | 34.4813 | 0 | 21.5153 | 0.019091 | 0.019089 | 1.0937 | 5399.934 | 364.7201 | 5.7991 | 48.3261 | 6.2 | 42.1261 | 0 | 0 | 48.3261 | 48.3261 | 3000 | 340 | 2.7737 | 0.00077047 | 0.00077047 | 1.0701
53.3096 | -0.05999 | 104 | 13.0949 | 0.25 | 30 | 8.3333 | 1.5846 | 1.5846 | 0 | 0 | 34.4813 | 1.5197 | 21.5153 | 0.019091 | 0.019089 | 1.0937 | 5399.934 | 364.7201 | 5.7991 | 48.3261 | 6.2 | 42.1261 | 0 | 0 | 48.3261 | 96.6523 | 3000 | 340 | 2.7737 | 0.00077047 | 0.0015409 | 2.1402
53.3092 | -0.0602 | 109 | 26.1899 | 0.5 | 29.5 | 8.1944 | 1.598 | 3.1826 | -0.086913 | -53.8546 | 33.3415 | 3.0393 | 20.8041 | 0.019091 | 0.019089 | 1.0937 | 5399.934 | 364.7201 | 5.7441 | 47.07 | 6.2 | 40.87 | 0 | 0 | 47.07 | 143.7223 | 3000 | 340 | 2.7737 | 0.00077047 | 0.0023114 | 3.2103
53.3089 | -0.06038 | 115 | 39.2848 | 0.75 | 29.5 | 8.1944 | 1.6048 | 4.7874 | 0 | 0 | 33.3415 | 4.559 | 20.8041 | 0.019091 | 0.019089 | 1.0937 | 5399.934 | 364.7201 | 5.798 | 47.5114 | 6.2 | 41.3114 | 0 | 0 | 47.5114 | 191.2337 | 3000 | 340 | 2.7737 | 0.00077047 | 0.0030819 | 4.2804
53.3086 | -0.06054 | 120 | 52.3797 | 1 | 29.25 | 8.125 | 1.6186 | 6.4061 | -0.042904 | -26.585 | 32.7787 | 6.0787 | 20.453 | 0.019091 | 0.019089 | 1.0937 | 5399.934 | 364.7201 | 5.7708 | 46.8881 | 6.2 | 40.6881 | 0 | 0 | 46.8881 | 238.1218 | 3000 | 340 | 2.7737 | 0.00077047 | 0.0038523 | 5.3505
53.3083 | -0.06072 | 123 | 65.4747 | 1.25 | 29 | 8.0556 | 1.6326 | 8.0387 | -0.042536 | -26.3568 | 32.2208 | 7.5983 | 20.1048 | 0.019091 | 0.019089 | 1.0937 | 5399.934 | 364.7201 | 5.7705 | 46.4847 | 6.2 | 40.2847 | 0 | 0 | 46.4847 | 284.6065 | 3000 | 340 | 2.7737 | 0.00077047 | 0.0046228 | 6.4206
53.3081 | -0.06084 | 122 | 78.5696 | 1.5 | 28.75 | 7.9861 | 1.6469 | 9.6855 | -0.042167 | -26.1286 | 31.6677 | 9.118 | 19.7597 | 0.019091 | 0.019089 | 1.0937 | 5399.934 | 364.7201 | 5.7702 | 46.0814 | 6.2 | 39.8814 | 0 | 0 | 46.0814 | 330.6879 | 3000 | 340 | 2.7737 | 0.00077047 | 0.0053933 | 7.4907
53.3079 | -0.06095 | 121 | 91.6646 | 1.75 | 28.5 | 7.9167 | 1.6614 | 11.3469 | -0.041799 | -25.9004 | 31.1193 | 10.6377 | 19.4175 | 0.019091 | 0.019089 | 1.0937 | 5399.934 | 364.7201 | 5.7699 | 45.6782 | 6.2 | 39.4782 | 0 | 0 | 45.6782 | 376.3661 | 3000 | 340 | 2.7737 | 0.00077047 | 0.0061637 | 8.5608
53.3076 | -0.06103 | 121 | 104.7595 | 2 | 28.25 | 7.8472 | 1.6762 | 13.0231 | -0.041431 | -25.6722 | 30.5758 | 12.1573 | 19.0784 | 0.019091 | 0.019089 | 1.0937 | 5399.934 | 364.7201 | 5.7696 | 45.275 | 6.2 | 39.075 | 0 | 0 | 45.275 | 421.6411 | 3000 | 340 | 2.7737 | 0.00077047 | 0.0069342 | 9.6308
53.3075 | -0.061 | 121 | 117.8544 | 2.25 | 28 | 7.7778 | 1.6912 | 14.7143 | -0.041063 | -25.444 | 30.037 | 13.677 | 18.7422 | 0.019091 | 0.019089 | 1.0937 | 5399.934 | 364.7201 | 5.7692 | 44.8719 | 6.2 | 38.6719 | 0 | 0 | 44.8719 | 466.513 | 3000 | 340 | 2.7737 | 0.00077047 | 0.0077047 | 10.7009
53.3072 | -0.06085 | 123 | 130.9494 | 2.5 | 27.75 | 7.7083 | 1.7065 | 16.4208 | -0.040694 | -25.2158 | 29.503 | 15.1967 | 18.409 | 0.019091 | 0.019089 | 1.0937 | 5399.934 | 364.7201 | 5.7689 | 44.4689 | 6.2 | 38.2689 | 0 | 0 | 44.4689 | 510.9819 | 3000 | 340 | 2.7737 | 0.00077047 | 0.0084751 | 11.771
53.3068 | -0.06058 | 124 | 144.0443 | 2.75 | 27.5 | 7.6389 | 1.7221 | 18.1428 | -0.040326 | -24.9876 | 28.9738 | 16.7163 | 18.0788 | 0.019091 | 0.019089 | 1.0937 | 5399.934 | 364.7201 | 5.7686 | 44.066 | 6.2 | 37.866 | 0 | 0 | 44.066 | 555.0479 | 3000 | 340 | 2.7737 | 0.00077047 | 0.0092456 | 12.8411
53.3066 | -0.06033 | 125 | 157.1392 | 3 | 27.25 | 7.5694 | 1.7379 | 19.8808 | -0.039958 | -24.7594 | 28.4494 | 18.236 | 17.7516 | 0.019091 | 0.019089 | 1.0937 | 5399.934 | 364.7201 | 5.7683 | 43.6632 | 6.2 | 37.4632 | 0 | 0 | 43.6632 | 598.7111 | 3000 | 340 | 2.7737 | 0.00077047 | 0.010016 | 13.9112
53.3064 | -0.06009 | 126 | 170.2342 | 3.25 | 27 | 7.5 | 1.7541 | 21.6349 | -0.03959 | -24.5312 | 27.9298 | 19.7557 | 17.4274 | 0.019091 | 0.019089 | 1.0937 | 5399.934 | 364.7201 | 5.7681 | 43.2604 | 6.2 | 37.0604 | 0 | 0 | 43.2604 | 641.9715 | 3000 | 340 | 2.7737 | 0.00077047 | 0.010787 | 14.9813
53.3062 | -0.05996 | 128 | 183.3291 | 3.5 | 26.75 | 7.4306 | 1.7706 | 23.4055 | -0.039221 | -24.303 | 27.415 | 21.2753 | 17.1061 | 0.019091 | 0.019089 | 1.0937 | 5399.934 | 364.7201 | 5.7678 | 42.8577 | 6.2 | 36.6577 | 0 | 0 | 42.8577 | 684.8292 | 3000 | 340 | 2.7737 | 0.00077047 | 0.011557 | 16.0514
53.306 | -0.05994 | 130 | 196.4241 | 3.75 | 26.5 | 7.3611 | 1.7874 | 25.1928 | -0.038853 | -24.0748 | 26.905 | 22.795 | 16.7879 | 0.019091 | 0.019089 | 1.0937 | 5399.934 | 364.7201 | 5.7675 | 42.4551 | 6.2 | 36.2551 | 0 | 0 | 42.4551 | 727.2843 | 3000 | 340 | 2.7737 | 0.00077047 | 0.012327 | 17.1215
53.3058 | -0.06003 | 133 | 209.519 | 4 | 26.25 | 7.2917 | 1.8045 | 26.9973 | -0.038485 | -23.8466 | 26.3997 | 24.3147 | 16.4726 | 0.019091 | 0.019089 | 1.0937 | 5399.934 | 364.7201 | 5.7672 | 42.0526 | 6.2 | 35.8526 | 0 | 0 | 42.0526 | 769.3368 | 3000 | 340 | 2.7737 | 0.00077047 | 0.013098 | 18.1916
53.3056 | -0.06017 | 134 | 222.6139 | 4.25 | 26 | 7.2222 | 1.8219 | 28.8192 | -0.038116 | -23.6185 | 25.8993 | 25.8343 | 16.1604 | 0.019091 | 0.019089 | 1.0937 | 5399.934 | 364.7201 | 5.7669 | 41.6501 | 6.2 | 35.4501 | 0 | 0 | 41.6501 | 810.9869 | 3000 | 340 | 2.7737 | 0.00077047 | 0.013868 | 19.2617
53.3053 | -0.06047 | 136 | 235.7089 | 4.5 | 25.75 | 7.1528 | 1.8397 | 30.6589 | -0.037748 | -23.3903 | 25.4036 | 27.354 | 15.8511 | 0.019091 | 0.019089 | 1.0937 | 5399.934 | 364.7201 | 5.7667 | 41.2477 | 6.2 | 35.0477 | 0 | 0 | 41.2477 | 852.2346 | 3000 | 340 | 2.7737 | 0.00077047 | 0.014639 | 20.3318
53.305 | -0.06081 | 135 | 248.8038 | 4.75 | 25.5 | 7.0833 | 1.8578 | 32.5167 | -0.03738 | -23.1621 | 24.9127 | 28.8737 | 15.5448 | 0.019091 | 0.019089 | 1.0937 | 5399.934 | 364.7201 | 5.7664 | 40.8454 | 6.2 | 34.6454 | 0 | 0 | 40.8454 | 893.08 | 3000 | 340 | 2.7737 | 0.00077047 | 0.015409 | 21.4019
53.3049 | -0.06109 | 135 | 261.8987 | 5 | 25.25 | 7.0139 | 1.8763 | 34.393 | -0.037012 | -22.9339 | 24.4266 | 30.3933 | 15.2415 | 0.019091 | 0.019089 | 1.0937 | 5399.934 | 364.7201 | 5.7661 | 40.4431 | 6.2 | 34.2431 | 0 | 0 | 40.4431 | 933.5231 | 3000 | 340 | 2.7737 | 0.00077047 | 0.01618 | 22.472
53.3049 | -0.06143 | 132 | 274.9937 | 5.25 | 25 | 6.9444 | 1.8951 | 36.2881 | -0.036643 | -22.7057 | 23.9453 | 31.913 | 14.9412 | 0.019091 | 0.019089 | 1.0937 | 5399.934 | 364.7201 | 5.7659 | 40.0409 | 6.2 | 33.8409 | 0 | 0 | 40.0409 | 973.564 | 3000 | 340 | 2.7737 | 0.00077047 | 0.01695 | 23.5421
53.3049 | -0.06173 | 131 | 288.0886 | 5.5 | 24.75 | 6.875 | 1.9144 | 38.2025 | -0.036275 | -22.4775 | 23.4688 | 33.4327 | 14.6438 | 0.019091 | 0.019089 | 1.0937 | 5399.934 | 364.7201 | 5.7656 | 39.6388 | 6.2 | 33.4388 | 0 | 0 | 39.6388 | 1013.2028 | 3000 | 340 | 2.7737 | 0.00077047 | 0.017721 | 24.6122
53.3049 | -0.06205 | 130 | 301.1835 | 5.75 | 24.5 | 6.8056 | 1.934 | 40.1365 | -0.035907 | -22.2493 | 22.9971 | 34.9523 | 14.3495 | 0.019091 | 0.019089 | 1.0937 | 5399.934 | 364.7201 | 5.7654 | 39.2368 | 6.2 | 33.0368 | 0 | 0 | 39.2368 | 1052.4396 | 3000 | 340 | 2.7737 | 0.00077047 | 0.018491 | 25.6823
53.3052 | -0.06266 | 129 | 314.2785 | 6 | 24.25 | 6.7361 | 1.9541 | 42.0906 | -0.035538 | -22.0211 | 22.5301 | 36.472 | 14.0581 | 0.019091 | 0.019089 | 1.0937 | 5399.934 | 364.7201 | 5.7652 | 38.8348 | 6.2 | 32.6348 | 0 | 0 | 38.8348 | 1091.2744 | 3000 | 340 | 2.7737 | 0.00077047 | 0.019262 | 26.7524
53.3053 | -0.06297 | 128 | 327.3734 | 6.25 | 24 | 6.6667 | 1.9745 | 44.0651 | -0.03517 | -21.7929 | 22.068 | 37.9917 | 13.7698 | 0.019091 | 0.019089 | 1.0937 | 5399.934 | 364.7201 | 5.7649 | 38.4329 | 6.2 | 32.2329 | 0 | 0 | 38.4329 | 1129.7072 | 3000 | 340 | 2.7737 | 0.00077047 | 0.020032 | 27.8224
53.3055 | -0.06348 | 127 | 340.4684 | 6.5 | 23.75 | 6.5972 | 1.9954 | 46.0605 | -0.034802 | -21.5647 | 21.6106 | 39.5113 | 13.4844 | 0.019091 | 0.019089 | 1.0937 | 5399.934 | 364.7201 | 5.7647 | 38.031 | 6.2 | 31.831 | 0 | 0 | 38.031 | 1167.7383 | 3000 | 340 | 2.7737 | 0.00077047 | 0.020803 | 28.8925
53.3057 | -0.06388 | 126 | 353.5633 | 6.75 | 23.5 | 6.5278 | 2.0168 | 48.0773 | -0.034434 | -21.3365 | 21.1581 | 41.031 | 13.202 | 0.019091 | 0.019089 | 1.0937 | 5399.934 | 364.7201 | 5.7645 | 37.6292 | 6.2 | 31.4292 | 0 | 0 | 37.6292 | 1205.3675 | 3000 | 340 | 2.7737 | 0.00077047 | 0.021573 | 29.9626
53.306 | -0.06422 | 125 | 366.6582 | 7 | 23.25 | 6.4583 | 2.0386 | 50.1159 | -0.034065 | -21.1083 | 20.7103 | 42.5507 | 12.9226 | 0.019091 | 0.019089 | 1.0937 | 5399.934 | 364.7201 | 5.7643 | 37.2275 | 6.2 | 31.0275 | 0 | 0 | 37.2275 | 1242.595 | 3000 | 340 | 2.7737 | 0.00077047 | 0.022344 | 31.0327
53.3061 | -0.0645 | 124 | 379.7532 | 7.25 | 23 | 6.3889 | 2.0608 | 52.1767 | -0.033697 | -20.8801 | 20.2673 | 44.0703 | 12.6462 | 0.019091 | 0.019089 | 1.0937 | 5399.934 | 364.7201 | 5.764 | 36.8258 | 6.2 | 30.6258 | 0 | 0 | 36.8258 | 1279.4208 | 3000 | 340 | 2.7737 | 0.00077047 | 0.023114 | 32.1028
53.3064 | -0.06493 | 122 | 392.8481 | 7.5 | 22.75 | 6.3194 | 2.0836 | 54.2603 | -0.033329 | -20.6519 | 19.8291 | 45.59 | 12.3728 | 0.019091 | 0.019089 | 1.0937 | 5399.934 | 364.7201 | 5.7638 | 36.4242 | 6.2 | 30.2242 | 0 | 0 | 36.4242 | 1315.845 | 3000 | 340 | 2.7737 | 0.00077047 | 0.023885 | 33.1729
53.3066 | -0.06536 | 123 | 405.943 | 7.75 | 22.5 | 6.25 | 2.1069 | 56.3672 | -0.032961 | -20.4237 | 19.3957 | 47.1097 | 12.1023 | 0.019091 | 0.019089 | 1.0937 | 5399.934 | 364.7201 | 5.7636 | 36.0227 | 6.2 | 29.8227 | 0 | 0 | 36.0227 | 1351.8676 | 3000 | 340 | 2.7737 | 0.00077047 | 0.024655 | 34.243
53.3068 | -0.06576 | 125 | 419.038 | 8 | 22.25 | 6.1806 | 2.1307 | 58.4979 | -0.032592 | -20.1955 | 18.9671 | 48.6293 | 11.8349 | 0.019091 | 0.019089 | 1.0937 | 5399.934 | 364.7201 | 5.7634 | 35.6212 | 6.2 | 29.4212 | 0 | 0 | 35.6212 | 1387.4888 | 3000 | 340 | 2.7737 | 0.00077047 | 0.025425 | 35.3131
53.3071 | -0.06624 | 130 | 432.1329 | 8.25 | 22 | 6.1111 | 2.1551 | 60.653 | -0.032224 | -19.9673 | 18.5433 | 50.149 | 11.5704 | 0.019091 | 0.019089 | 1.0937 | 5399.934 | 364.7201 | 5.7632 | 35.2197 | 6.2 | 29.0197 | 0 | 0 | 35.2197 | 1422.7086 | 3000 | 340 | 2.7737 | 0.00077047 | 0.026196 | 36.3832
53.3073 | -0.06667 | 135 | 445.2278 | 8.5 | 21.75 | 6.0417 | 2.18 | 62.8329 | -0.031856 | -19.7391 | 18.1242 | 51.6687 | 11.309 | 0.019091 | 0.019089 | 1.0937 | 5399.934 | 364.7201 | 5.763 | 34.8184 | 6.2 | 28.6184 | 0 | 0 | 34.8184 | 1457.5269 | 3000 | 340 | 2.7737 | 0.00077047 | 0.026966 | 37.4533
53.3075 | -0.06716 | 135 | 458.3228 | 8.75 | 21.5 | 5.9722 | 2.2055 | 65.0384 | -0.031487 | -19.5109 | 17.71 | 53.1883 | 11.0505 | 0.019091 | 0.019089 | 1.0937 | 5399.934 | 364.7201 | 5.7629 | 34.417 | 6.2 | 28.217 | 0 | 0 | 34.417 | 1491.944 | 3000 | 340 | 2.7737 | 0.00077047 | 0.027737 | 38.5234
53.3077 | -0.06785 | 138 | 471.4177 | 9 | 21.25 | 5.9028 | 2.2316 | 67.27 | -0.031119 | -19.2827 | 17.3005 | 54.708 | 10.795 | 0.019091 | 0.019089 | 1.0937 | 5399.934 | 364.7201 | 5.7627 | 34.0158 | 6.2 | 27.8158 | 0 | 0 | 34.0158 | 1525.9597 | 3000 | 340 | 2.7737 | 0.00077047 | 0.028507 | 39.5935
53.3079 | -0.06835 | 140 | 484.5127 | 9.25 | 21 | 5.8333 | 2.2583 | 69.5282 | -0.030751 | -19.0545 | 16.8958 | 56.2277 | 10.5425 | 0.019091 | 0.019089 | 1.0937 | 5399.934 | 364.7201 | 5.7625 | 33.6146 | 6.2 | 27.4146 | 0 | 0 | 33.6146 | 1559.5743 | 3000 | 340 | 2.7737 | 0.00077047 | 0.029278 | 40.6636
53.3081 | -0.06889 | 141 | 497.6076 | 9.5 | 20.75 | 5.7639 | 2.2857 | 71.8139 | -0.030383 | -18.8263 | 16.4959 | 57.7473 | 10.293 | 0.019091 | 0.019089 | 1.0937 | 5399.934 | 364.7201 | 5.7623 | 33.2134 | 6.2 | 27.0134 | 0 | 0 | 33.2134 | 1592.7877 | 3000 | 340 | 2.7737 | 0.00077047 | 0.030048 | 41.7337
53.3082 | -0.06936 | 138 | 510.7025 | 9.75 | 20.5 | 5.6944 | 2.3137 | 74.1276 | -0.030014 | -18.5981 | 16.1008 | 59.267 | 10.0464 | 0.019091 | 0.019089 | 1.0937 | 5399.934 | 364.7201 | 5.7622 | 32.8123 | 6.2 | 26.6123 | 0 | 0 | 32.8123 | 1625.6 | 3000 | 340 | 2.7737 | 0.00077047 | 0.030819 | 42.8038
53.3084 | -0.06973 | 139 | 523.7975 | 10 | 20.25 | 5.625 | 2.3424 | 76.4701 | -0.029646 | -18.3699 | 15.7105 | 60.7867 | 9.8029 | 0.019091 | 0.019089 | 1.0937 | 5399.934 | 364.7201 | 5.762 | 32.4112 | 6.2 | 26.2112 | 0 | 0 | 32.4112 | 1658.0112 | 3000 | 394 | 3.2142 | 0.00089284 | 0.031712 | 44.0438
53.3085 | -0.07006 | 141 | 536.8924 | 10.25 | 20 | 5.5556 | 2.3719 | 78.842 | -0.029278 | -18.1417 | 15.325 | 62.3064 | 9.5623 | 0.019091 | 0.019089 | 1.0937 | 5399.934 | 364.7201 | 5.7618 | 32.0102 | 6.2 | 25.8102 | 0 | 0 | 32.0102 | 1690.0214 | 3000 | 394 | 3.2142 | 0.00089284 | 0.032604 | 45.2839
53.3086 | -0.07018 | 142 | 549.9873 | 10.5 | 19.75 | 5.4861 | 2.4021 | 81.2441 | -0.02891 | -17.9135 | 14.9443 | 63.826 | 9.3248 | 0.019091 | 0.019089 | 1.0937 | 5399.934 | 364.7201 | 5.7617 | 31.6092 | 6.2 | 25.4092 | 0 | 0 | 31.6092 | 1721.6306 | 3000 | 394 | 3.2142 | 0.00089284 | 0.033497 | 46.5239
53.3088 | -0.07018 | 143 | 563.0823 | 10.75 | 19.5 | 5.4167 | 2.4331 | 83.6772 | -0.028541 | -17.6853 | 14.5683 | 65.3457 | 9.0902 | 0.019091 | 0.019089 | 1.0937 | 5399.934 | 364.7201 | 5.7615 | 31.2083 | 6.2 | 25.0083 | 0 | 0 | 31.2083 | 1752.839 | 3000 | 394 | 3.2142 | 0.00089284 | 0.03439 | 47.764
53.3089 | -0.0701 | 144 | 576.1772 | 11 | 19.25 | 5.3472 | 2.4649 | 86.1422 | -0.028173 | -17.4571 | 14.1972 | 66.8654 | 8.8586 | 0.019091 | 0.019089 | 1.0937 | 5399.934 | 364.7201 | 5.7614 | 30.8075 | 6.2 | 24.6075 | 0 | 0 | 30.8075 | 1783.6464 | 3000 | 394 | 3.2142 | 0.00089284 | 0.035283 | 49.004
53.3091 | -0.06995 | 144 | 589.2722 | 11.25 | 19 | 5.2778 | 2.4976 | 88.6397 | -0.027805 | -17.2289 | 13.8308 | 68.385 | 8.63 | 0.019091 | 0.019089 | 1.0937 | 5399.934 | 364.7201 | 5.7613 | 30.4066 | 6.2 | 24.2066 | 0 | 0 | 30.4066 | 1814.053 | 3000 | 394 | 3.2142 | 0.00089284 | 0.036176 | 50.2441
53.3095 | -0.06967 | 143 | 602.3671 | 11.5 | 18.75 | 5.2083 | 2.5311 | 91.1708 | -0.027436 | -17.0007 | 13.4692 | 69.9047 | 8.4044 | 0.019091 | 0.019089 | 1.0937 | 5399.934 | 364.7201 | 5.7611 | 30.0058 | 6.2 | 23.8058 | 0 | 0 | 30.0058 | 1844.0589 | 3000 | 394 | 3.2142 | 0.00089284 | 0.037069 | 51.4841
53.3097 | -0.06947 | 143 | 615.462 | 11.75 | 18.5 | 5.1389 | 2.5655 | 93.7364 | -0.027068 | -16.7725 | 13.1125 | 71.4244 | 8.1818 | 0.019091 | 0.019089 | 1.0937 | 5399.934 | 364.7201 | 5.761 | 29.6051 | 6.2 | 23.4051 | 0 | 0 | 29.6051 | 1873.664 | 3000 | 394 | 3.2142 | 0.00089284 | 0.037961 | 52.7242
53.3098 | -0.06923 | 144 | 628.557 | 12 | 18.25 | 5.0694 | 2.6009 | 96.3373 | -0.0267 | -16.5443 | 12.7605 | 72.944 | 7.9621 | 0.019091 | 0.019089 | 1.0937 | 5399.934 | 364.7201 | 5.7609 | 29.2044 | 6.2 | 23.0044 | 0 | 0 | 29.2044 | 1902.8684 | 3000 | 394 | 3.2142 | 0.00089284 | 0.038854 | 53.9642
53.3098 | -0.06892 | 142 | 641.6519 | 12.25 | 18 | 5 | 2.6373 | 98.9746 | -0.026332 | -16.3161 | 12.4132 | 74.4637 | 7.7455 | 0.019091 | 0.019089 | 1.0937 | 5399.934 | 364.7201 | 5.7608 | 28.8038 | 6.2 | 22.6038 | 0 | 0 | 28.8038 | 1931.6722 | 3000 | 394 | 3.2142 | 0.00089284 | 0.039747 | 55.2043
53.3099 | -0.06865 | 141 | 654.7468 | 12.5 | 17.75 | 4.9306 | 2.6747 | 101.6493 | -0.025963 | -16.0879 | 12.0708 | 75.9834 | 7.5318 | 0.019091 | 0.019089 | 1.0937 | 5399.934 | 364.7201 | 5.7606 | 28.4031 | 6.2 | 22.2031 | 0 | 0 | 28.4031 | 1960.0753 | 3000 | 394 | 3.2142 | 0.00089284 | 0.04064 | 56.4443
53.3099 | -0.06842 | 141 | 667.8418 | 12.75 | 17.5 | 4.8611 | 2.7132 | 104.3625 | -0.025595 | -15.8597 | 11.7332 | 77.503 | 7.3212 | 0.019091 | 0.019089 | 1.0937 | 5399.934 | 364.7201 | 5.7605 | 28.0026 | 6.2 | 21.8026 | 0 | 0 | 28.0026 | 1988.0779 | 3000 | 394 | 3.2142 | 0.00089284 | 0.041533 | 57.6844 |  | Value | Units
53.3099 | -0.06818 | 140 | 680.9367 | 13 | 17.25 | 4.7917 | 2.7528 | 107.1153 | -0.025227 | -15.6315 | 11.4004 | 79.0227 | 7.1135 | 0.019091 | 0.019089 | 1.0937 | 5399.934 | 364.7201 | 5.7604 | 27.602 | 6.2 | 21.402 | 0 | 0 | 27.602 | 2015.6799 | 3000 | 394 | 3.2142 | 0.00089284 | 0.042426 | 58.9244 |  | 2069 | Metres
53.3098 | -0.06783 | 139 | 694.0316 | 13.25 | 17 | 4.7222 | 2.7936 | 109.9089 | -0.024859 | -15.4033 | 11.0723 | 80.5424 | 6.9088 | 0.019091 | 0.019089 | 1.0937 | 5399.934 | 364.7201 | 5.7603 | 27.2015 | 6.2 | 21.0015 | 0 | 0 | 27.2015 | 2042.8814 | 3000 | 394 | 3.2142 | 0.00089284 | 0.043318 | 60.1645 |  | 1.2931 | Miles
53.3097 | -0.06743 | 139 | 707.1266 | 13.5 | 16.75 | 4.6528 | 2.8356 | 112.7445 | -0.02449 | -15.1751 | 10.7491 | 82.062 | 6.7071 | 0.019091 | 0.019089 | 1.0937 | 5399.934 | 364.7201 | 5.7602 | 26.8011 | 6.2 | 20.6011 | 0 | 0 | 26.8011 | 2069.6825 | 3000 | 394 | 3.2142 | 0.00089284 | 0.044211 | 61.4045 |  | 0.091408 | Total Fuel used (Litres)
53.3096 | -0.06717 | 139 | 720.2215 | 13.75 | 16.5 | 4.5833 | 2.8789 | 115.6234 | -0.024122 | -14.9469 | 10.4306 | 83.5817 | 6.5084 | 0.019091 | 0.019089 | 1.0937 | 5399.934 | 364.7201 | 5.7601 | 26.4006 | 6.2 | 20.2006 | 0 | 0 | 26.4006 | 2096.0831 | 3000 | 394 | 3.2142 | 0.00089284 | 0.045104 | 62.6446 |  | 4.55 | Litres in a Gallon
53.3095 | -0.06696 | 140 | 733.3165 | 14 | 16.25 | 4.5139 | 2.9235 | 118.5469 | -0.023754 | -14.7187 | 10.1169 | 85.1014 | 6.3126 | 0.019091 | 0.019089 | 1.0937 | 5399.934 | 364.7201 | 5.7601 | 26.0002 | 6.2 | 19.8002 | 0 | 0 | 26.0002 | 2122.0834 | 3000 | 394 | 3.2142 | 0.00089284 | 0.045997 | 63.8846
53.3093 | -0.06659 | 141 | 746.4114 | 14.25 | 16 | 4.4444 | 2.9696 | 121.5165 | -0.023385 | -14.4905 | 9.808 | 86.621 | 6.1199 | 0.019091 | 0.019089 | 1.0937 | 5399.934 | 364.7201 | 5.76 | 25.5999 | 6.2 | 19.3999 | 0 | 0 | 25.5999 | 2147.6832 | 3000 | 394 | 3.2142 | 0.00089284 | 0.04689 | 65.1247 |  | 64.3676 | MPG
53.309 | -0.06617 | 139 | 759.5063 | 14.5 | 15.75 | 4.375 | 3.0171 | 124.5335 | -0.023017 | -14.2623 | 9.5039 | 88.1407 | 5.9301 | 0.019091 | 0.019089 | 1.0937 | 5399.934 | 364.7201 | 5.7599 | 25.1995 | 6.2 | 18.9995 | 0 | 0 | 25.1995 | 2172.8828 | 3000 | 394 | 3.2142 | 0.00089284 | 0.047783 | 66.3647
53.3087 | -0.0658 | 135 | 772.6013 | 14.75 | 15.5 | 4.3056 | 3.0661 | 127.5997 | -0.022649 | -14.0342 | 9.2046 | 89.6604 | 5.7434 | 0.019091 | 0.019089 | 1.0937 | 5399.934 | 364.7201 | 5.7598 | 24.7992 | 6.2 | 18.5992 | 0 | 0 | 24.7992 | 2197.682 | 3000 | 394 | 3.2142 | 0.00089284 | 0.048675 | 67.6048
53.3084 | -0.06571 | 134 | 785.6962 | 15 | 15.25 | 4.2361 | 3.1168 | 130.7165 | -0.022281 | -13.806 | 8.9101 | 91.18 | 5.5596 | 0.019091 | 0.019089 | 1.0937 | 5399.934 | 364.7201 | 5.7598 | 24.399 | 6.2 | 18.199 | 0 | 0 | 24.399 | 2222.081 | 3000 | 394 | 3.2142 | 0.00089284 | 0.049568 | 68.8448
53.3083 | -0.0657 | 133 | 798.7911 | 15.25 | 15 | 4.1667 | 3.1692 | 133.8857 | -0.021912 | -13.5778 | 8.6203 | 92.6997 | 5.3788 | 0.019091 | 0.019089 | 1.0937 | 5399.934 | 364.7201 | 5.7597 | 23.9987 | 6.2 | 17.7987 | 0 | 0 | 23.9987 | 2246.0797 | 3000 | 394 | 3.2142 | 0.00089284 | 0.050461 | 70.0849
53.3081 | -0.06573 | 133 | 811.8861 | 15.5 | 14.75 | 4.0972 | 3.2234 | 137.109 | -0.021544 | -13.3496 | 8.3354 | 94.2194 | 5.201 | 0.019091 | 0.019089 | 1.0937 | 5399.934 | 486.2935 | 5.8812 | 24.0966 | 6.2 | 17.8966 | 0 | 0 | 24.0966 | 2270.1764 | 3000 | 394 | 3.2142 | 0.00089284 | 0.051354 | 71.3249
53.308 | -0.06584 | 133 | 824.981 | 15.75 | 14.5 | 4.0278 | 3.2794 | 140.3885 | -0.021176 | -13.1214 | 8.0552 | 95.739 | 5.0262 | 0.019091 | 0.019089 | 1.0937 | 5399.934 | 486.2935 | 5.8812 | 23.688 | 6.2 | 17.488 | 0 | 0 | 23.688 | 2293.8644 | 3000 | 394 | 3.2142 | 0.00089284 | 0.052247 | 72.565
53.3078 | -0.06589 | 133 | 838.0759 | 16 | 14.25 | 3.9583 | 3.3375 | 143.7259 | -0.020808 | -12.8932 | 7.7798 | 97.2587 | 4.8544 | 0.019091 | 0.019089 | 1.0937 | 5399.934 | 486.2935 | 5.8811 | 23.2794 | 6.2 | 17.0794 | 0 | 0 | 23.2794 | 2317.1438 | 3000 | 394 | 3.2142 | 0.00089284 | 0.05314 | 73.805
53.3077 | -0.06584 | 132 | 851.1709 | 16.25 | 14 | 3.8889 | 3.3976 | 147.1235 | -0.020439 | -12.665 | 7.5092 | 98.7784 | 4.6855 | 0.019091 | 0.019089 | 1.0937 | 5399.934 | 486.2935 | 5.8811 | 22.8708 | 6.2 | 16.6708 | 0 | 0 | 22.8708 | 2340.0146 | 3000 | 394 | 3.2142 | 0.00089284 | 0.054032 | 75.0451
53.3075 | -0.06568 | 129 | 864.2658 | 16.5 | 13.75 | 3.8194 | 3.4599 | 150.5835 | -0.020071 | -12.4368 | 7.2435 | 100.298 | 4.5197 | 0.019091 | 0.019089 | 1.0937 | 5399.934 | 486.2935 | 5.881 | 22.4623 | 6.2 | 16.2623 | 0 | 0 | 22.4623 | 2362.4769 | 3000 | 394 | 3.2142 | 0.00089284 | 0.054925 | 76.2851
53.3074 | -0.06552 | 128 | 877.3608 | 16.75 | 13.5 | 3.75 | 3.5246 | 154.1081 | -0.019703 | -12.2086 | 6.9825 | 101.8177 | 4.3568 | 0.019091 | 0.019089 | 1.0937 | 5399.934 | 486.2935 | 5.881 | 22.0538 | 6.2 | 15.8538 | 0 | 0 | 22.0538 | 2384.5307 | 3000 | 394 | 3.2142 | 0.00089284 | 0.055818 | 77.5252
53.3072 | -0.06536 | 126 | 890.4557 | 17 | 13.25 | 3.6806 | 3.5918 | 157.6999 | -0.019334 | -11.9804 | 6.7262 | 103.3374 | 4.197 | 0.019091 | 0.019089 | 1.0937 | 5399.934 | 486.2935 | 5.881 | 21.6452 | 6.2 | 15.4452 | 0 | 0 | 21.6452 | 2406.1759 | 3000 | 394 | 3.2142 | 0.00089284 | 0.056711 | 78.7652
53.3071 | -0.06517 | 124 | 903.5506 | 17.25 | 13 | 3.6111 | 3.6615 | 161.3614 | -0.018966 | -11.7522 | 6.4748 | 104.857 | 4.0401 | 0.019091 | 0.019089 | 1.0937 | 5399.934 | 486.2935 | 5.881 | 21.2368 | 6.2 | 15.0368 | 0 | 0 | 21.2368 | 2427.4127 | 3000 | 394 | 3.2142 | 0.00089284 | 0.057604 | 80.0053
53.3069 | -0.06497 | 122 | 916.6456 | 17.5 | 12.75 | 3.5417 | 3.734 | 165.0954 | -0.018598 | -11.524 | 6.2282 | 106.3767 | 3.8862 | 0.019091 | 0.019089 | 1.0937 | 5399.934 | 486.2935 | 5.8809 | 20.8283 | 6.2 | 14.6283 | 0 | 0 | 20.8283 | 2448.241 | 3000 | 394 | 3.2142 | 0.00089284 | 0.058497 | 81.2453
53.3067 | -0.06477 | 121 | 929.7405 | 17.75 | 12.5 | 3.4722 | 3.8094 | 168.9048 | -0.01823 | -11.2958 | 5.9863 | 107.8964 | 3.7353 | 0.019091 | 0.019089 | 1.0937 | 5399.934 | 486.2935 | 5.8809 | 20.4199 | 6.2 | 14.2199 | 0 | 0 | 20.4199 | 2468.6608 | 3000 | 394 | 3.2142 | 0.00089284 | 0.059389 | 82.4854
53.3066 | -0.06462 | 120 | 942.8354 | 18 | 12.25 | 3.4028 | 3.888 | 172.7928 | -0.017861 | -11.0676 | 5.7493 | 109.416 | 3.5874 | 0.019091 | 0.019089 | 1.0937 | 5399.934 | 486.2935 | 5.8809 | 20.0114 | 6.2 | 13.8114 | 0 | 0 | 20.0114 | 2488.6723 | 3000 | 394 | 3.2142 | 0.00089284 | 0.060282 | 83.7254
53.3065 | -0.06446 | 120 | 955.9304 | 18.25 | 12 | 3.3333 | 3.9698 | 176.7626 | -0.017493 | -10.8394 | 5.517 | 110.9357 | 3.4424 | 0.019091 | 0.019089 | 1.0937 | 5399.934 | 486.2935 | 5.8809 | 19.603 | 6.2 | 13.403 | 0 | 0 | 19.603 | 2508.2753 | 3000 | 394 | 3.2142 | 0.00089284 | 0.061175 | 84.9655
53.3064 | -0.06426 | 120 | 969.0253 | 18.5 | 11.75 | 3.2639 | 4.0552 | 180.8178 | -0.017125 | -10.6112 | 5.2895 | 112.4554 | 3.3005 | 0.019091 | 0.019089 | 1.0937 | 5399.934 | 486.2935 | 5.8809 | 19.1946 | 6.2 | 12.9946 | 0 | 0 | 19.1946 | 2527.4699 | 3000 | 394 | 3.2142 | 0.00089284 | 0.062068 | 86.2055
53.3063 | -0.06393 | 120 | 982.1203 | 18.75 | 11.5 | 3.1944 | 4.1443 | 184.9622 | -0.016756 | -10.383 | 5.0668 | 113.975 | 3.1616 | 0.019091 | 0.019089 | 1.0937 | 5399.934 | 486.2935 | 5.8809 | 18.7862 | 6.2 | 12.5862 | 0 | 0 | 18.7862 | 2546.2561 | 3000 | 394 | 3.2142 | 0.00089284 | 0.062961 | 87.4456
53.3064 | -0.0637 | 119 | 995.2152 | 19 | 11.25 | 3.125 | 4.2375 | 189.1996 | -0.016388 | -10.1548 | 4.8489 | 115.4947 | 3.0256 | 0.019091 | 0.019089 | 1.0937 | 5399.934 | 486.2935 | 5.8809 | 18.3779 | 6.2 | 12.1779 | 0 | 0 | 18.3779 | 2564.634 | 3000 | 394 | 3.2142 | 0.00089284 | 0.063854 | 88.6856
53.3065 | -0.06351 | 118 | 1008.3101 | 19.25 | 11 | 3.0556 | 4.3349 | 193.5345 | -0.01602 | -9.9266 | 4.6358 | 117.0144 | 2.8926 | 0.019091 | 0.019089 | 1.0937 | 5399.934 | 486.2935 | 5.8809 | 17.9695 | 6.2 | 11.7695 | 0 | 0 | 17.9695 | 2582.6036 | 3000 | 394 | 3.2142 | 0.00089284 | 0.064746 | 89.9257
53.3068 | -0.06318 | 117 | 1021.4051 | 19.5 | 10.75 | 2.9861 | 4.4369 | 197.9714 | -0.015652 | -9.6984 | 4.4275 | 118.534 | 2.7626 | 0.019091 | 0.019089 | 1.0937 | 5399.934 | 486.2935 | 5.881 | 17.5612 | 6.2 | 11.3612 | 0 | 0 | 17.5612 | 2600.1647 | 3000 | 394 | 3.2142 | 0.00089284 | 0.065639 | 91.1657
53.307 | -0.06295 | 117 | 1034.5 | 19.75 | 10.5 | 2.9167 | 4.5438 | 202.5152 | -0.015283 | -9.4702 | 4.224 | 120.0537 | 2.6356 | 0.019091 | 0.019089 | 1.0937 | 5399.934 | 486.2935 | 5.881 | 17.1529 | 6.2 | 10.9529 | 0 | 0 | 17.1529 | 2617.3176 | 3000 | 394 | 3.2142 | 0.00089284 | 0.066532 | 92.4058
53.3071 | -0.06263 | 119 | 1047.5949 | 20 | 10.25 | 2.8472 | 4.656 | 207.1711 | -0.014915 | -9.242 | 4.0252 | 121.5734 | 2.5116 | 0.019091 | 0.019089 | 1.0937 | 5399.934 | 486.2935 | 5.881 | 16.7445 | 6.2 | 10.5445 | 0 | 0 | 16.7445 | 2634.0621 | 3000 | 394 | 3.2142 | 0.00089284 | 0.067425 | 93.6458
53.3073 | -0.06233 | 120 | 1060.6899 | 20.25 | 10 | 2.7778 | 4.7739 | 211.945 | -0.014547 | -9.0138 | 3.8312 | 123.093 | 2.3906 | 0.019091 | 0.019089 | 1.0937 | 5399.934 | 486.2935 | 5.881 | 16.3362 | 6.2 | 10.1362 | 0 | 0 | 16.3362 | 2650.3984 | 3000 | 394 | 3.2142 | 0.00089284 | 0.068318 | 94.8859
53.3075 | -0.06202 | 121 | 1073.7848 | 20.5 | 9.75 | 2.7083 | 4.8978 | 216.8428 | -0.014179 | -8.7856 | 3.6421 | 124.6127 | 2.2726 | 0.019091 | 0.019089 | 1.0937 | 5399.934 | 486.2935 | 5.8811 | 15.9279 | 6.2 | 9.7279 | 0 | 0 | 15.9279 | 2666.3263 | 3000 | 394 | 3.2142 | 0.00089284 | 0.069211 | 96.1259
53.3074 | -0.06176 | 121 | 1086.8797 | 20.75 | 9.5 | 2.6389 | 4.8351 | 221.6779 | -0.014363 | -8.8997 | 3.4577 | 126.1324 | 2.1575 | 0.019091 | 0.019089 | 1.0937 | 5399.934 | 486.2935 | 5.8808 | 15.5187 | 6.2 | 9.3187 | 0 | 0 | 15.5187 | 2681.8451 | 3000 | 394 | 3.2142 | 0.00089284 | 0.070104 | 97.366
53.3074 | -0.06162 | 121 | 1099.9747 | 21 | 10 | 2.7778 | 3.7713 | 225.4492 | 0.036827 | 22.8198 | 3.8312 | 127.652 | 2.3906 | 0 | 0 | 0 | 0 | 486.2935 | 0.51294 | 1.4248 | 1.4248 | 0 | 0 | 0 | 1.4248 | 2683.2699 | 3000 | 394 | 0.73867 | 0.00020519 | 0.070309 | 97.651
53.3075 | -0.06156 | 122 | 1113.0696 | 21 | 15 | 4.1667 | 2.6938 | 228.143 | 0.51558 | 319.4766 | 8.6203 | 127.652 | 5.3788 | 0 | 0 | 0 | 0 | 486.2935 | 0.81439 | 3.3933 | 3.3933 | 0 | 0 | 0 | 3.3933 | 2686.6632 | 3000 | 394 | 1.7592 | 0.00048865 | 0.070797 | 98.3297
53.3077 | -0.06145 | 122 | 1126.1646 | 21 | 20 | 5.5556 | 2.2719 | 230.4149 | 0.61134 | 378.808 | 15.325 | 127.652 | 9.5623 | 0 | 0 | 0 | 0 | 486.2935 | 0.88043 | 4.8913 | 4.8913 | 0 | 0 | 0 | 4.8913 | 2691.5545 | 3000 | 394 | 2.5357 | 0.00070437 | 0.071502 | 99.3079
53.3079 | -0.06135 | 121 | 1139.2595 | 21 | 21.5 | 5.9722 | 2.1674 | 232.5824 | 0.19224 | 119.1191 | 17.71 | 127.652 | 11.0505 | 0 | 0 | 0 | 0 | 486.2935 | 0.62312 | 3.7214 | 3.7214 | 0 | 0 | 0 | 3.7214 | 2695.2759 | 3000 | 394 | 1.9293 | 0.00053591 | 0.072038 | 100.0523
53.3079 | -0.06129 | 121 | 1152.3544 | 21 | 22 | 6.1111 | 2.1187 | 234.7011 | 0.065553 | 40.6192 | 18.5433 | 127.652 | 11.5704 | 0 | 0 | 0 | 0 | 486.2935 | 0.54546 | 3.3333 | 3.3333 | 0 | 0 | 0 | 3.3333 | 2698.6092 | 3000 | 394 | 1.7281 | 0.00048002 | 0.072518 | 100.719
53.3082 | -0.0611 | 122 | 1165.4494 | 21 | 22.5 | 6.25 | 2.0722 | 236.7733 | 0.067026 | 41.532 | 19.3957 | 127.652 | 12.1023 | 0 | 0 | 0 | 0 | 486.2935 | 0.54722 | 3.4201 | 3.4201 | 0 | 0 | 0 | 3.4201 | 2702.0294 | 3000 | 394 | 1.7731 | 0.00049252 | 0.07301 | 101.403
53.3084 | -0.06097 | 123 | 1178.5443 | 21 | 23 | 6.3889 | 2.0276 | 238.8009 | 0.068499 | 42.4448 | 20.2673 | 127.652 | 12.6462 | 0 | 0 | 0 | 0 | 486.2935 | 0.54901 | 3.5075 | 3.5075 | 0 | 0 | 0 | 3.5075 | 2705.5369 | 3000 | 394 | 1.8184 | 0.00050511 | 0.073515 | 102.1045
53.3086 | -0.06083 | 122 | 1191.6392 | 21 | 23.5 | 6.5278 | 1.9849 | 240.7858 | 0.069972 | 43.3575 | 21.1581 | 127.652 | 13.202 | 0 | 0 | 0 | 0 | 486.2935 | 0.55081 | 3.5956 | 3.5956 | 0 | 0 | 0 | 3.5956 | 2709.1325 | 3000 | 394 | 1.864 | 0.00051778 | 0.074033 | 102.8237
53.3088 | -0.06069 | 117 | 1204.7342 | 21 | 24 | 6.6667 | 1.944 | 242.7298 | 0.071445 | 44.2703 | 22.068 | 127.652 | 13.7698 | 0 | 0 | 0 | 0 | 486.2935 | 0.55263 | 3.6842 | 3.6842 | 0 | 0 | 0 | 3.6842 | 2712.8167 | 3000 | 394 | 1.91 | 0.00053055 | 0.074564 | 103.5606
53.309 | -0.06061 | 113 | 1217.8291 | 21 | 24.5 | 6.8056 | 1.9047 | 244.6345 | 0.072918 | 45.1831 | 22.9971 | 127.652 | 14.3495 | 0 | 0 | 0 | 0 | 486.2935 | 0.55447 | 3.7735 | 3.7735 | 0 | 0 | 0 | 3.7735 | 2716.5902 | 3000 | 394 | 1.9563 | 0.00054341 | 0.075107 | 104.3153
53.3091 | -0.0606 | 111 | 1230.9241 | 21 | 25 | 6.9444 | 1.867 | 246.5015 | 0.074391 | 46.0959 | 23.9453 | 127.652 | 14.9412 | 0 | 0 | 0 | 0 | 486.2935 | 0.55633 | 3.8634 | 3.8634 | 0 | 0 | 0 | 3.8634 | 2720.4536 | 3000 | 394 | 2.0029 | 0.00055636 | 0.075663 | 105.088
53.3092 | -0.06064 | 109 | 1244.019 | 21 | 25.5 | 7.0833 | 1.8307 | 248.3322 | 0.075865 | 47.0087 | 24.9127 | 127.652 | 15.5448 | 0 | 0 | 0 | 0 | 486.2935 | 0.55821 | 3.954 | 3.954 | 0 | 0 | 0 | 3.954 | 2724.4076 | 3000 | 394 | 2.0498 | 0.0005694 | 0.076233 | 105.8788
53.3093 | -0.06077 | 108 | 1257.1139 | 21 | 26 | 7.2222 | 1.7959 | 250.1281 | 0.077338 | 47.9215 | 25.8993 | 127.652 | 16.1604 | 0 | 0 | 0 | 0 | 486.2935 | 0.56011 | 4.0453 | 4.0453 | 0 | 0 | 0 | 4.0453 | 2728.4529 | 3000 | 394 | 2.0972 | 0.00058254 | 0.076815 | 106.6879
53.3094 | -0.06094 | 108 | 1270.2089 | 21 | 26.5 | 7.3611 | 1.7623 | 251.8904 | 0.078811 | 48.8343 | 26.905 | 127.652 | 16.7879 | 0 | 0 | 0 | 0 | 486.2935 | 0.56203 | 4.1372 | 4.1372 | 0 | 0 | 0 | 4.1372 | 2732.5901 | 3000 | 394 | 2.1448 | 0.00059578 | 0.077411 | 107.5154
53.3094 | -0.06111 | 109 | 1283.3038 | 21 | 27 | 7.5 | 1.73 | 253.6204 | 0.080284 | 49.7471 | 27.9298 | 127.652 | 17.4274 | 0 | 0 | 0 | 0 | 486.2935 | 0.56397 | 4.2298 | 4.2298 | 0 | 0 | 0 | 4.2298 | 2736.8199 | 3000 | 394 | 2.1928 | 0.00060911 | 0.07802 | 108.3614
53.3095 | -0.06126 | 111 | 1296.3987 | 21 | 27.5 | 7.6389 | 1.6988 | 255.3192 | 0.081757 | 50.6599 | 28.9738 | 127.652 | 18.0788 | 0 | 0 | 0 | 0 | 486.2935 | 0.56593 | 4.3231 | 4.3231 | 0 | 0 | 0 | 4.3231 | 2741.1429 | 3000 | 394 | 2.2412 | 0.00062255 | 0.078643 | 109.226
53.3096 | -0.06127 | 112 | 1309.4937 | 21 | 28 | 7.7778 | 1.6687 | 256.9879 | 0.08323 | 51.5727 | 30.037 | 127.652 | 18.7422 | 0 | 0 | 0 | 0 | 486.2935 | 0.5679 | 4.417 | 4.417 | 0 | 0 | 0 | 4.417 | 2745.5599 | 3000 | 394 | 2.2899 | 0.00063608 | 0.079279 | 110.1095
53.3098 | -0.06128 | 115 | 1322.5886 | 21 | 28.5 | 7.9167 | 1.6397 | 258.6277 | 0.084703 | 52.4854 | 31.1193 | 127.652 | 19.4175 | 0 | 0 | 0 | 0 | 486.2935 | 0.5699 | 4.5117 | 4.5117 | 0 | 0 | 0 | 4.5117 | 2750.0716 | 3000 | 394 | 2.339 | 0.00064971 | 0.079929 | 111.0119
53.31 | -0.06122 | 118 | 1335.6835 | 21 | 29 | 8.0556 | 1.6117 | 260.2393 | 0.086176 | 53.3982 | 32.2208 | 127.652 | 20.1048 | 0 | 0 | 0 | 0 | 486.2935 | 0.57191 | 4.6071 | 4.6071 | 0 | 0 | 0 | 4.6071 | 2754.6787 | 3000 | 394 | 2.3884 | 0.00066345 | 0.080592 | 111.9333
53.3101 | -0.06115 | 120 | 1348.7785 | 21 | 29.5 | 8.1944 | 1.5846 | 261.8239 | 0.087649 | 54.311 | 33.3415 | 127.652 | 20.8041 | 0 | 0 | 0 | 0 | 486.2935 | 0.57395 | 4.7032 | 4.7032 | 0 | 0 | 0 | 4.7032 | 2759.3819 | 3000 | 394 | 2.4382 | 0.00067728 | 0.081269 | 112.874
53.3103 | -0.061 | 120 | 1361.8734 | 21 | 30 | 8.3333 | 1.5584 | 263.3823 | 0.089122 | 55.2238 | 34.4813 | 127.652 | 21.5153 | 0 | 0 | 0 | 0 | 486.2935 | 0.576 | 4.8 | 4.8 | 0 | 0 | 0 | 4.8 | 2764.1819 | 3000 | 394 | 2.4884 | 0.00069123 | 0.08196 | 113.834
53.3106 | -0.06087 | 118 | 1374.9684 | 21 | 30.5 | 8.4722 | 1.5331 | 264.9154 | 0.090596 | 56.1366 | 35.6402 | 127.652 | 22.2384 | 0 | 0 | 0 | 0 | 486.2935 | 0.57807 | 4.8975 | 4.8975 | 0 | 0 | 0 | 4.8975 | 2769.0794 | 3000 | 394 | 2.539 | 0.00070527 | 0.082666 | 114.8136
53.3108 | -0.06075 | 117 | 1388.0633 | 21 | 31 | 8.6111 | 1.5085 | 266.4239 | 0.092069 | 57.0494 | 36.8183 | 127.652 | 22.9735 | 0 | 0 | 0 | 0 | 486.2935 | 0.58016 | 4.9958 | 4.9958 | 0 | 0 | 0 | 4.9958 | 2774.0752 | 3000 | 394 | 2.5899 | 0.00071943 | 0.083385 | 115.8128
53.3109 | -0.06066 | 118 | 1401.1582 | 21 | 31.5 | 8.75 | 1.4848 | 267.9087 | 0.093542 | 57.9622 | 38.0156 | 127.652 | 23.7206 | 0 | 0 | 0 | 0 | 486.2935 | 0.58227 | 5.0949 | 5.0949 | 0 | 0 | 0 | 5.0949 | 2779.1701 | 3000 | 394 | 2.6413 | 0.00073369 | 0.084119 | 116.8318
53.3111 | -0.06057 | 119 | 1414.2532 | 21 | 32 | 8.8889 | 1.4618 | 269.3705 | 0.095015 | 58.875 | 39.232 | 127.652 | 24.4796 | 0 | 0 | 0 | 0 | 486.2935 | 0.5844 | 5.1947 | 5.1947 | 0 | 0 | 0 | 5.1947 | 2784.3648 | 3000 | 394 | 2.693 | 0.00074806 | 0.084867 | 117.8708
53.3112 | -0.06051 | 121 | 1427.3481 | 21 | 32.5 | 9.0278 | 1.4394 | 270.8099 | 0.096488 | 59.7878 | 40.4676 | 127.652 | 25.2506 | 0 | 0 | 0 | 0 | 486.2935 | 0.58655 | 5.2952 | 5.2952 | 0 | 0 | 0 | 5.2952 | 2789.66 | 3000 | 394 | 2.7452 | 0.00076254 | 0.085629 | 118.9298
53.3113 | -0.06042 | 121 | 1440.443 | 21 | 33 | 9.1667 | 1.4178 | 272.2277 | 0.097961 | 60.7006 | 41.7223 | 127.652 | 26.0335 | 0 | 0 | 0 | 0 | 486.2935 | 0.58872 | 5.3966 | 5.3966 | 0 | 0 | 0 | 5.3966 | 2795.0566 | 3000 | 394 | 2.7977 | 0.00077714 | 0.086407 | 120.0092
53.3113 | -0.06025 | 121 | 1453.538 | 21 | 33.5 | 9.3056 | 1.3968 | 273.6245 | 0.099434 | 61.6133 | 42.9962 | 127.652 | 26.8284 | 0 | 0 | 0 | 0 | 486.2935 | 0.5909 | 5.4987 | 5.4987 | 0 | 0 | 0 | 5.4987 | 2800.5553 | 3000 | 394 | 2.8506 | 0.00079184 | 0.087198 | 121.109
53.3114 | -0.06009 | 121 | 1466.6329 | 21 | 34 | 9.4444 | 1.3764 | 275.0009 | 0.10091 | 62.5261 | 44.2893 | 127.652 | 27.6352 | 0 | 0 | 0 | 0 | 486.2935 | 0.59311 | 5.6016 | 5.6016 | 0 | 0 | 0 | 5.6016 | 2806.1568 | 3000 | 394 | 2.904 | 0.00080666 | 0.088005 | 122.2293
53.3115 | -0.05996 | 120 | 1479.7278 | 21 | 34.5 | 9.5833 | 1.3566 | 276.3575 | 0.10238 | 63.4389 | 45.6015 | 127.652 | 28.454 | 0 | 0 | 0 | 0 | 486.2935 | 0.59533 | 5.7053 | 5.7053 | 0 | 0 | 0 | 5.7053 | 2811.8621 | 3000 | 394 | 2.9577 | 0.00082159 | 0.088827 | 123.3705
53.3116 | -0.05984 | 118 | 1492.8228 | 21 | 35 | 9.7222 | 1.3374 | 277.6949 | 0.10385 | 64.3517 | 46.9328 | 127.652 | 29.2847 | 0 | 0 | 0 | 0 | 486.2935 | 0.59758 | 5.8098 | 5.8098 | 0 | 0 | 0 | 5.8098 | 2817.6719 | 3000 | 394 | 3.0119 | 0.00083664 | 0.089663 | 124.5325
53.3117 | -0.05975 | 118 | 1505.9177 | 21 | 35.5 | 9.8611 | 1.3187 | 279.0135 | 0.10533 | 65.2645 | 48.2833 | 127.652 | 30.1274 | 0 | 0 | 0 | 0 | 486.2935 | 0.59984 | 5.9151 | 5.9151 | 0 | 0 | 0 | 5.9151 | 2823.587 | 0 | 394 | 3.0665 | 0.00085181 | 0.090515 | 125.7155
53.3118 | -0.05974 | 121 | 1519.0127 | 21 | 36 | 10 | 1.3005 | 280.314 | 0.1068 | 66.1773 | 49.653 | 127.652 | 30.982 | -0.038183 | -0.038164 | -2.1866 | -4961.9162 | 486.2935 | -4.3598 | -43.5979 | 0 | -43.3852 | -43.5979 | -43.5979 | 0 | 2823.587 | 0 | 394 | 0 | 0 | 0.090515 | 125.7155
53.312 | -0.05979 | 123 | 1532.1076 | 20.5 | 36.5 | 10.1389 | 1.2828 | 281.5968 | 0.10827 | 67.0901 | 51.0418 | 124.6127 | 31.8486 | -0.038183 | -0.038164 | -2.1866 | -4961.9162 | 486.2935 | -4.3575 | -44.1801 | 0 | -43.9644 | -44.1801 | -87.778 | 0 | 2823.587 | 0 | 394 | 0 | 0 | 0.090515 | 125.7155
53.3122 | -0.05981 | 124 | 1545.2025 | 20 | 37 | 10.2778 | 1.2656 | 282.8623 | 0.10975 | 68.0029 | 52.4498 | 121.5734 | 32.7271 | -0.038183 | -0.038164 | -2.1866 | -4961.9162 | 486.2935 | -4.3552 | -44.7615 | 0 | -44.5429 | -44.7615 | -132.5395 | 0 | 2823.587 | 0 | 394 | 0 | 0 | 0.090515 | 125.7155
53.3122 | -0.0598 | 124 | 1558.2975 | 19.5 | 37.5 | 10.4167 | 1.2488 | 284.1111 | 0.11122 | 68.9157 | 53.877 | 118.534 | 33.6176 | -0.038183 | -0.038164 | -2.1866 | -4961.9162 | 486.2935 | -4.3528 | -45.342 | 0 | -45.1205 | -45.342 | -177.8815 | 0 | 2823.587 | 0 | 394 | 0 | 0 | 0.090515 | 125.7155
53.3122 | -0.05973 | 125 | 1571.3924 | 19 | 38 | 10.5556 | 1.2325 | 285.3436 | 0.11269 | 69.8285 | 55.3233 | 115.4947 | 34.5201 | -0.038183 | -0.038164 | -2.1866 | -4961.9162 | 486.2935 | -4.3505 | -45.9216 | 0 | -45.6972 | -45.9216 | -223.8031 | 0 | 2823.587 | 0 | 394 | 0 | 0 | 0.090515 | 125.7155
53.3124 | -0.05954 | 125 | 1584.4873 | 18.5 | 38.5 | 10.6944 | 1.2166 | 286.5601 | 0.11417 | 70.7413 | 56.7887 | 112.4554 | 35.4345 | -0.038183 | -0.038164 | -2.1866 | -4961.9162 | 486.2935 | -4.3481 | -46.5004 | 0 | -46.2731 | -46.5004 | -270.3036 | 0 | 2823.587 | 0 | 394 | 0 | 0 | 0.090515 | 125.7155
53.3126 | -0.05945 | 125 | 1597.5823 | 18 | 39 | 10.8333 | 1.2011 | 287.7612 | 0.11564 | 71.654 | 58.2733 | 109.416 | 36.3608 | -0.038183 | -0.038164 | -2.1866 | -4961.9162 | 486.2935 | -4.3457 | -47.0784 | 0 | -46.8481 | -47.0784 | -317.3819 | 0 | 2823.587 | 0 | 394 | 0 | 0 | 0.090515 | 125.7155
53.3127 | -0.05947 | 124 | 1610.6772 | 17.5 | 39.5 | 10.9722 | 1.186 | 288.9471 | 0.11711 | 72.5668 | 59.7771 | 106.3767 | 37.2991 | -0.038183 | -0.038164 | -2.1866 | -4961.9162 | 486.2935 | -4.3433 | -47.6554 | 0 | -47.4223 | -47.6554 | -365.0374 | 0 | 2823.587 | 0 | 394 | 0 | 0 | 0.090515 | 125.7155
53.3129 | -0.05952 | 120 | 1623.7722 | 17 | 40 | 11.1111 | 1.1712 | 290.1184 | 0.11858 | 73.4796 | 61.3 | 103.3374 | 38.2494 | -0.038183 | -0.038164 | -2.1866 | -4961.9162 | 486.2935 | -4.3408 | -48.2316 | 0 | -47.9956 | -48.2316 | -413.2689 | 0 | 2823.587 | 0 | 394 | 0 | 0 | 0.090515 | 125.7155
53.313 | -0.05955 | 119 | 1636.8671 | 16.5 | 40.5 | 11.25 | 1.1569 | 291.2752 | 0.12006 | 74.3924 | 62.8421 | 100.298 | 39.2116 | -0.038183 | -0.038164 | -2.1866 | -4961.9162 | 486.2935 | -4.3384 | -48.8069 | 0 | -48.5679 | -48.8069 | -462.0758 | 0 | 2823.587 | 0 | 394 | 0 | 0 | 0.090515 | 125.7155
53.3131 | -0.05946 | 117 | 1649.962 | 16 | 41 | 11.3889 | 1.1428 | 292.4181 | 0.12153 | 75.3052 | 64.4033 | 97.2587 | 40.1858 | -0.038183 | -0.038164 | -2.1866 | -4961.9162 | 486.2935 | -4.3359 | -49.3812 | 0 | -49.1394 | -49.3812 | -511.4571 | 0 | 2823.587 | 0 | 394 | 0 | 0 | 0.090515 | 125.7155
53.3131 | -0.0593 | 115 | 1663.057 | 15.5 | 41.5 | 11.5278 | 1.1291 | 293.5472 | 0.123 | 76.218 | 65.9837 | 94.2194 | 41.1719 | -0.038183 | -0.038164 | -2.1866 | -4961.9162 | 486.2935 | -4.3334 | -49.9547 | 0 | -49.71 | -49.9547 | -561.4118 | 0 | 2823.587 | 0 | 394 | 0 | 0 | 0.090515 | 125.7155
53.3131 | -0.05915 | 116 | 1676.1519 | 15 | 42 | 11.6667 | 1.1158 | 294.663 | 0.12448 | 77.1308 | 67.5832 | 91.18 | 42.1699 | -0.038183 | -0.038164 | -2.1866 | -4961.9162 | 486.2935 | -4.3309 | -50.5273 | 0 | -50.2797 | -50.5273 | -611.939 | 0 | 2823.587 | 0 | 394 | 0 | 0 | 0.090515 | 125.7155
53.313 | -0.05888 | 115 | 1689.2468 | 14.5 | 42.5 | 11.8056 | 1.1027 | 295.7657 | 0.12595 | 78.0436 | 69.202 | 88.1407 | 43.18 | -0.038183 | -0.038164 | -2.1866 | -4961.9162 | 1215.7337 | -3.5989 | -42.4875 | 0 | -42.2785 | -42.4875 | -654.4265 | 0 | 2823.587 | 0 | 394 | 0 | 0 | 0.090515 | 125.7155
53.313 | -0.05886 | 115 | 1702.3418 | 14 | 43 | 11.9444 | 1.09 | 296.8557 | 0.12742 | 78.9564 | 70.8398 | 85.1014 | 44.2019 | -0.038183 | -0.038164 | -2.1866 | -4961.9162 | 1215.7337 | -3.5964 | -42.9568 | 0 | -42.7455 | -42.9568 | -697.3833 | 0 | 2823.587 | 0 | 394 | 0 | 0 | 0.090515 | 125.7155
53.313 | -0.05846 | 113 | 1715.4367 | 13.5 | 43.5 | 12.0833 | 1.0775 | 297.9332 | 0.1289 | 79.8692 | 72.4968 | 82.062 | 45.2359 | -0.038183 | -0.038164 | -2.1866 | -4961.9162 | 1215.7337 | -3.5938 | -43.4253 | 0 | -43.2115 | -43.4253 | -740.8086 | 0 | 2823.587 | 0 | 394 | 0 | 0 | 0.090515 | 125.7155
53.3129 | -0.05805 | 113 | 1728.5316 | 13 | 44 | 12.2222 | 1.0654 | 298.9986 | 0.13037 | 80.7819 | 74.173 | 79.0227 | 46.2818 | -0.038183 | -0.038164 | -2.1866 | -4961.9162 | 1215.7337 | -3.5912 | -43.8928 | 0 | -43.6766 | -43.8928 | -784.7014 | 0 | 2823.587 | 0 | 394 | 0 | 0 | 0.090515 | 125.7155
53.3129 | -0.05804 | 113 | 1741.6266 | 12.5 | 44.5 | 12.3611 | 1.0534 | 300.052 | 0.13184 | 81.6947 | 75.8683 | 75.9834 | 47.3396 | -0.038183 | -0.038164 | -2.1866 | -4961.9162 | 1215.7337 | -3.5886 | -44.3593 | 0 | -44.1407 | -44.3593 | -829.0607 | 0 | 2823.587 | 0 | 394 | 0 | 0 | 0.090515 | 125.7155
53.3129 | -0.05782 | 111 | 1754.7215 | 12 | 45 | 12.5 | 1.0418 | 301.0938 | 0.13332 | 82.6075 | 77.5828 | 72.944 | 48.4094 | -0.038183 | -0.038164 | -2.1866 | -4961.9162 | 1215.7337 | -3.586 | -44.8249 | 0 | -44.6039 | -44.8249 | -873.8856 | 0 | 2823.587 | 0 | 394 | 0 | 0 | 0.090515 | 125.7155
53.3128 | -0.0577 | 111 | 1767.8165 | 11.5 | 45.5 | 12.6389 | 1.0304 | 302.1242 | 0.13479 | 83.5203 | 79.3165 | 69.9047 | 49.4911 | -0.038183 | -0.038164 | -2.1866 | -4961.9162 | 1215.7337 | -3.5833 | -45.2895 | 0 | -45.0661 | -45.2895 | -919.1751 | 0 | 2823.587 | 0 | 394 | 0 | 0 | 0.090515 | 125.7155
53.3127 | -0.05764 | 110 | 1780.9114 | 11 | 46 | 12.7778 | 1.0193 | 303.1435 | 0.13626 | 84.4331 | 81.0692 | 66.8654 | 50.5848 | -0.038183 | -0.038164 | -2.1866 | -4961.9162 | 1215.7337 | -3.5807 | -45.7531 | 0 | -45.5274 | -45.7531 | -964.9283 | 0 | 2823.587 | 0 | 394 | 0 | 0 | 0.090515 | 125.7155
53.3126 | -0.05759 | 109 | 1794.0063 | 10.5 | 46.5 | 12.9167 | 1.0084 | 304.1519 | 0.13773 | 85.3459 | 82.8412 | 63.826 | 51.6905 | -0.038183 | -0.038164 | -2.1866 | -4961.9162 | 1215.7337 | -3.578 | -46.2158 | 0 | -45.9876 | -46.2158 | -1011.144 | 0 | 2823.587 | 0 | 394 | 0 | 0 | 0.090515 | 125.7155
53.3125 | -0.0576 | 109 | 1807.1013 | 10 | 47 | 13.0556 | 0.99771 | 305.1496 | 0.13921 | 86.2587 | 84.6323 | 60.7867 | 52.8081 | -0.038183 | -0.038164 | -2.1866 | -4961.9162 | 1215.7337 | -3.5753 | -46.6774 | 0 | -46.4468 | -46.6774 | -1057.8215 | 0 | 2823.587 | 0 | 394 | 0 | 0 | 0.090515 | 125.7155
53.3123 | -0.05768 | 107 | 1820.1962 | 9.5 | 47.5 | 13.1944 | 0.98726 | 306.1369 | 0.14068 | 87.1715 | 86.4426 | 57.7473 | 53.9376 | -0.038183 | -0.038164 | -2.1866 | -4961.9162 | 1215.7337 | -3.5726 | -47.1381 | 0 | -46.9051 | -47.1381 | -1104.9595 | 0 | 2823.587 | 0 | 394 | 0 | 0 | 0.090515 | 125.7155
53.3122 | -0.05781 | 106 | 1833.2911 | 9 | 48 | 13.3333 | 0.97703 | 307.1139 | 0.14215 | 88.0843 | 88.272 | 54.708 | 55.0791 | -0.038183 | -0.038164 | -2.1866 | -4961.9162 | 1215.7337 | -3.5698 | -47.5977 | 0 | -47.3623 | -47.5977 | -1152.5572 | 0 | 2823.587 | 0 | 394 | 0 | 0 | 0.090515 | 125.7155
53.312 | -0.05792 | 106 | 1846.3861 | 8.5 | 48.5 | 13.4722 | 0.96952 | 308.0834 | 0.14326 | 88.767 | 90.1206 | 51.6687 | 56.2326 | -0.038183 | -0.038164 | -2.1866 | -4961.9162 | 1215.7337 | -3.5673 | -48.0594 | 0 | -47.8216 | -48.0594 | -1200.6166 | 0 | 2823.587 | 0 | 394 | 0 | 0 | 0.090515 | 125.7155
53.3119 | -0.05801 | 105 | 1859.481 | 8 | 48.748 | 13.5411 | 0.96705 | 309.0505 | 0.071236 | 44.1407 | 91.0446 | 48.6293 | 56.8091 | -0.038183 | -0.038164 | -2.1866 | -4961.9162 | 1215.7337 | -3.611 | -48.8969 | 0 | -48.655 | -48.8969 | -1249.5135 | 0 | 2823.587 | 0 | 394 | 0 | 0 | 0.090515 | 125.7155
53.3118 | -0.05813 | 105 | 1872.5759 | 7.5 | 48.748 | 13.5411 | 0.96705 | 310.0175 | 0 | 0 | 91.0446 | 45.59 | 56.8091 | -0.038183 | -0.038164 | -2.1866 | -4961.9162 | 1215.7337 | -3.6551 | -49.4946 | 0 | -49.2498 | -49.4946 | -1299.0081 | 0 | 2823.587 | 0 | 394 | 0 | 0 | 0.090515 | 125.7155
53.3118 | -0.05813 | 105 | 1885.6709 | 7 | 48.748 | 13.5411 | 0.96705 | 310.9846 | 0 | 0 | 91.0446 | 42.5507 | 56.8091 | -0.038183 | -0.038164 | -2.1866 | -4961.9162 | 1215.7337 | -3.6551 | -49.4946 | 0 | -49.2498 | -49.4946 | -1348.5028 | 0 | 2823.587 | 0 | 394 | 0 | 0 | 0.090515 | 125.7155
53.3117 | -0.05822 | 104 | 1898.7658 | 6.5 | 48.748 | 13.5411 | 0.96705 | 311.9516 | 0 | 0 | 91.0446 | 39.5113 | 56.8091 | -0.038183 | -0.038164 | -2.1866 | -4961.9162 | 1215.7337 | -3.6551 | -49.4946 | 0 | -49.2498 | -49.4946 | -1397.9974 | 0 | 2823.587 | 0 | 394 | 0 | 0 | 0.090515 | 125.7155
53.3115 | -0.05836 | 102 | 1911.8608 | 6 | 48.748 | 13.5411 | 0.96705 | 312.9187 | 0 | 0 | 91.0446 | 36.472 | 56.8091 | -0.038183 | -0.038164 | -2.1866 | -4961.9162 | 1215.7337 | -3.6551 | -49.4946 | 0 | -49.2498 | -49.4946 | -1447.492 | 0 | 2823.587 | 0 | 394 | 0 | 0 | 0.090515 | 125.7155
53.3114 | -0.05851 | 102 | 1924.9557 | 5.5 | 48.748 | 13.5411 | 0.96705 | 313.8857 | 0 | 0 | 91.0446 | 33.4327 | 56.8091 | -0.038183 | -0.038164 | -2.1866 | -4961.9162 | 1215.7337 | -3.6551 | -49.4946 | 0 | -49.2498 | -49.4946 | -1496.9866 | 0 | 2823.587 | 0 | 394 | 0 | 0 | 0.090515 | 125.7155
53.3113 | -0.05857 | 102 | 1938.0506 | 5 | 48.748 | 13.5411 | 0.96705 | 314.8528 | 0 | 0 | 91.0446 | 30.3933 | 56.8091 | -0.038183 | -0.038164 | -2.1866 | -4961.9162 | 1215.7337 | -3.6551 | -49.4946 | 0 | -49.2498 | -49.4946 | -1546.4813 | 0 | 2823.587 | 0 | 394 | 0 | 0 | 0.090515 | 125.7155
53.3112 | -0.05871 | 101 | 1951.1456 | 4.5 | 48.748 | 13.5411 | 0.96705 | 315.8198 | 0 | 0 | 91.0446 | 27.354 | 56.8091 | -0.038183 | -0.038164 | -2.1866 | -4961.9162 | 1215.7337 | -3.6551 | -49.4946 | 0 | -49.2498 | -49.4946 | -1595.9759 | 0 | 2823.587 | 0 | 394 | 0 | 0 | 0.090515 | 125.7155
53.311 | -0.05885 | 101 | 1964.2405 | 4 | 48.748 | 13.5411 | 0.96705 | 316.7869 | 0 | 0 | 91.0446 | 24.3147 | 56.8091 | -0.038183 | -0.038164 | -2.1866 | -4961.9162 | 1215.7337 | -3.6551 | -49.4946 | 0 | -49.2498 | -49.4946 | -1645.4705 | 0 | 2823.587 | 0 | 394 | 0 | 0 | 0.090515 | 125.7155
53.3109 | -0.059 | 102 | 1977.3354 | 3.5 | 48.748 | 13.5411 | 0.96705 | 317.7539 | 0 | 0 | 91.0446 | 21.2753 | 56.8091 | -0.038183 | -0.038164 | -2.1866 | -4961.9162 | 1215.7337 | -3.6551 | -49.4946 | 0 | -49.2498 | -49.4946 | -1694.9652 | 0 | 2823.587 | 0 | 394 | 0 | 0 | 0.090515 | 125.7155
53.3107 | -0.05911 | 103 | 1990.4304 | 3 | 48.748 | 13.5411 | 0.96705 | 318.721 | 0 | 0 | 91.0446 | 18.236 | 56.8091 | -0.038183 | -0.038164 | -2.1866 | -4961.9162 | 1215.7337 | -3.6551 | -49.4946 | 0 | -49.2498 | -49.4946 | -1744.4598 | 0 | 2823.587 | 0 | 394 | 0 | 0 | 0.090515 | 125.7155
53.3106 | -0.05922 | 105 | 2003.5253 | 2.5 | 48.748 | 13.5411 | 0.96705 | 319.688 | 0 | 0 | 91.0446 | 15.1967 | 56.8091 | -0.038183 | -0.038164 | -2.1866 | -4961.9162 | 1215.7337 | -3.6551 | -49.4946 | 0 | -49.2498 | -49.4946 | -1793.9544 | 0 | 2823.587 | 0 | 394 | 0 | 0 | 0.090515 | 125.7155
53.3104 | -0.05933 | 106 | 2016.6203 | 2 | 48.748 | 13.5411 | 0.96705 | 320.6551 | 0 | 0 | 91.0446 | 12.1573 | 56.8091 | -0.038183 | -0.038164 | -2.1866 | -4961.9162 | 1215.7337 | -3.6551 | -49.4946 | 0 | -49.2498 | -49.4946 | -1843.449 | 0 | 2823.587 | 0 | 394 | 0 | 0 | 0.090515 | 125.7155
53.3104 | -0.05933 | 106 | 2029.7152 | 1.5 | 48.748 | 13.5411 | 0.96705 | 321.6221 | 0 | 0 | 91.0446 | 9.118 | 56.8091 | -0.038183 | -0.038164 | -2.1866 | -4961.9162 | 1215.7337 | -3.6551 | -49.4946 | 0 | -49.2498 | -49.4946 | -1892.9437 | 0 | 2823.587 | 0 | 394 | 0 | 0 | 0.090515 | 125.7155
53.3103 | -0.05945 | 106 | 2042.8101 | 1 | 48.748 | 13.5411 | 0.96705 | 322.5892 | 0 | 0 | 91.0446 | 6.0787 | 56.8091 | -0.038183 | -0.038164 | -2.1866 | -4961.9162 | 1215.7337 | -3.6551 | -49.4946 | 0 | -49.2498 | -49.4946 | -1942.4383 | 0 | 2823.587 | 0 | 394 | 0 | 0 | 0.090515 | 125.7155
53.3101 | -0.05956 | 106 | 2055.9051 | 0.5 | 48.748 | 13.5411 | 0.96705 | 323.5562 | 0 | 0 | 91.0446 | 3.0393 | 56.8091 | -0.038183 | -0.038164 | -2.1866 | -4961.9162 | 1215.7337 | -3.6551 | -49.4946 | 0 | -49.2498 | -49.4946 | -1991.9329 | 0 | 2823.587 | 0 | 394 | 0 | 0 | 0.090515 | 125.7155
53.31 | -0.05966 | 106 | 2069 | 0 | 48.748 | 13.5411 | 1.64 | 325.1962 | 0 | 0 | 91.0446 | 0 | 56.8091 | 0 | 0 | 0 | 0 | 1215.7337 | 1.3068 | 17.6952 | 6.2 | 11.4952 | 0 | -1991.9329 | 17.6952 | 2841.2822 | 3000 | 394 | 3.2142 | 0.00089284 | 0.091408 | 126.9556

## BSFC
|  |  |  | BSFC | Power (KW)
|  |  |  | RPM | 0 | 0.7 | 1.3 | 2.1 | 3.4 | 4.7 | 6.2 | 8 | 9.4 | 11 | 12.7 | 13.2 | 13.6 | 13.2 | 12.6
|  |  |  | 500 | 600 | 595 | 584 | 577 | 566 | 557 | 544 | 530 | 517 | 500 | 486 | 463 | 450 | 425 | 431
|  |  |  | 1000 | 600 | 595 | 580 | 575 | 565 | 550 | 521 | 515 | 505 | 489 | 478 | 463 | 450 | 425 | 425
|  |  |  | 1500 | 600 | 588 | 568 | 564 | 523 | 495 | 471 | 487 | 480 | 471 | 460 | 459 | 450 | 425 | 425
|  |  |  | 2000 | 565 | 563 | 563 | 446 | 439 | 433 | 429 | 424 | 433 | 438 | 442 | 451 | 445 | 425 | 425
|  |  |  | 2500 | 550 | 548 | 552 | 434 | 428 | 424 | 406 | 403 | 413 | 433 | 438 | 440 | 442 | 423 | 425
|  |  |  | 3000 | 542 | 546 | 531 | 427 | 419 | 401 | 394 | 394 | 401 | 429 | 436 | 440 | 438 | 420 | 425
|  |  |  | 3500 | 540 | 538 | 515 | 425 | 418 | 402 | 394 | 394 | 394 | 423 | 434 | 436 | 433 | 418 | 425
|  |  |  | 4000 | 533 | 534 | 507 | 426 | 419 | 415 | 394 | 394 | 394 | 420 | 423 | 432 | 429 | 417 | 425
|  |  |  | 4500 | 524 | 530 | 503 | 438 | 431 | 422 | 394 | 394 | 415 | 420 | 426 | 430 | 423 | 416 | 425
|  |  |  | 5000 | 490 | 488 | 486 | 455 | 442 | 433 | 421 | 415 | 418 | 423 | 427 | 429 | 420 | 417 | 425
|  |  |  | 5500 | 531 | 525 | 514 | 473 | 461 | 455 | 423 | 423 | 426 | 426 | 423 | 424 | 420 | 419 | 425
|  |  |  | 6000 | 562 | 566 | 561 | 523 | 493 | 465 | 425 | 425 | 423 | 422 | 425 | 426 | 423 | 420 | 425
|  |  |  | 6500 | 610 | 608 | 587 | 554 | 537 | 492 | 466 | 461 | 455 | 446 | 421 | 426 | 426 | 422 | 425
|  |  |  | 7000 | 640 | 630 | 608 | 579 | 551 | 515 | 491 | 488 | 480 | 471 | 450 | 430 | 432 | 424 | 425
|  |  |  | 7500 | 640 | 632 | 615 | 591 | 574 | 530 | 512 | 496 | 484 | 471 | 450 | 437 | 425 | 425 | 425
|  |  |  | BSFC | Torque (NM)
|  |  |  | RPM | 5 | 7 | 8 | 10 | 13 | 15 | 17 | 19 | 20 | 21 | 22 | 21 | 20 | 18 | 16
|  |  |  | 500 | 350 | 345 | 334 | 327 | 316 | 307 | 294 | 280 | 267 | 250 | 236 | 213 | 200 | 175 | 181
|  |  |  | 1000 | 350 | 345 | 330 | 325 | 315 | 300 | 271 | 265 | 255 | 239 | 228 | 213 | 200 | 175 | 175
RPM | Torque (Nm) | Power (hp) | KW | 1500 | 350 | 338 | 318 | 314 | 273 | 245 | 221 | 237 | 230 | 221 | 210 | 209 | 200 | 175 | 175
500 | 5 | 0.35078 | 0.26158 | 2000 | 315 | 313 | 313 | 196 | 189 | 183 | 179 | 174 | 183 | 188 | 192 | 201 | 195 | 175 | 175
1000 | 7 | 0.98218 | 0.73242 | 2500 | 300 | 298 | 302 | 184 | 178 | 174 | 156 | 153 | 163 | 183 | 188 | 190 | 192 | 173 | 175
1500 | 8 | 1.6837 | 1.2556 | 3000 | 292 | 296 | 281 | 177 | 169 | 151 | 144 | 144 | 151 | 179 | 186 | 190 | 188 | 170 | 175
2000 | 10 | 2.8062 | 2.0926 | 3500 | 290 | 288 | 265 | 175 | 168 | 152 | 144 | 144 | 144 | 173 | 184 | 186 | 183 | 168 | 175
2500 | 13 | 4.5601 | 3.4005 | 4000 | 283 | 284 | 257 | 176 | 169 | 165 | 144 | 144 | 144 | 170 | 173 | 182 | 179 | 167 | 175
3000 | 15 | 6.314 | 4.7084 | 4500 | 274 | 280 | 253 | 188 | 181 | 172 | 144 | 144 | 165 | 170 | 176 | 180 | 173 | 166 | 175
3500 | 17 | 8.3485 | 6.2256 | 5000 | 240 | 238 | 236 | 205 | 192 | 183 | 171 | 165 | 168 | 173 | 177 | 179 | 170 | 167 | 175
4000 | 19 | 10.6637 | 7.952 | 5500 | 281 | 275 | 264 | 223 | 211 | 205 | 173 | 173 | 176 | 176 | 173 | 174 | 170 | 169 | 175
4500 | 20 | 12.628 | 9.4169 | 6000 | 312 | 316 | 311 | 273 | 243 | 215 | 175 | 175 | 173 | 172 | 175 | 176 | 173 | 170 | 175
5000 | 21 | 14.7327 | 10.9864 | 6500 | 360 | 358 | 337 | 304 | 287 | 242 | 216 | 211 | 205 | 196 | 171 | 176 | 176 | 172 | 175
5500 | 22 | 16.9777 | 12.6605 | 7000 | 390 | 380 | 358 | 329 | 301 | 265 | 241 | 238 | 230 | 221 | 200 | 180 | 182 | 174 | 175
6000 | 21 | 17.6792 | 13.1836 | 7500 | 390 | 382 | 365 | 341 | 324 | 280 | 262 | 246 | 234 | 221 | 200 | 187 | 175 | 175 | 175
6500 | 20 | 18.2405 | 13.6022
7000 | 18 | 17.6792 | 13.1836
7500 | 16 | 16.8374 | 12.5558 |  | 600 | 595 | 584 | 577 | 566 | 557 | 544 | 530 | 517 | 500 | 486 | 463 | 450 | 425 | 431
[5 empty] | 600 | 595 | 580 | 575 | 565 | 550 | 521 | 515 | 505 | 489 | 478 | 463 | 450 | 425 | 425
[5 empty] | 600 | 588 | 568 | 564 | 523 | 495 | 471 | 487 | 480 | 471 | 460 | 459 | 450 | 425 | 425
[5 empty] | 565 | 563 | 563 | 550 | 496 | 420 | 400 | 412 | 431 | 454 | 448 | 451 | 445 | 425 | 425
[5 empty] | 550 | 548 | 552 | 534 | 460 | 370 | 352 | 367 | 369 | 400 | 425 | 440 | 442 | 423 | 425
[5 empty] | 542 | 546 | 531 | 519 | 415 | 355 | 340 | 340 | 341 | 375 | 415 | 440 | 438 | 420 | 425
[5 empty] | 540 | 538 | 515 | 498 | 400 | 357 | 340 | 340 | 340 | 367 | 403 | 413 | 433 | 418 | 425
[5 empty] | 533 | 534 | 507 | 484 | 415 | 379 | 345 | 340 | 341 | 366 | 394 | 401 | 429 | 417 | 425
[5 empty] | 524 | 530 | 503 | 470 | 452 | 413 | 360 | 365 | 367 | 371 | 394 | 394 | 423 | 416 | 425
[5 empty] | 490 | 488 | 486 | 484 | 441 | 432 | 385 | 390 | 405 | 407 | 394 | 394 | 420 | 417 | 425
[5 empty] | 531 | 525 | 514 | 493 | 466 | 449 | 405 | 415 | 422 | 419 | 394 | 415 | 420 | 419 | 425
[5 empty] | 562 | 566 | 561 | 523 | 493 | 465 | 425 | 425 | 423 | 422 | 415 | 418 | 423 | 420 | 425
[5 empty] | 610 | 608 | 587 | 554 | 537 | 492 | 466 | 461 | 455 | 446 | 421 | 426 | 426 | 422 | 425
[5 empty] | 640 | 630 | 608 | 579 | 551 | 515 | 491 | 488 | 480 | 471 | 450 | 430 | 432 | 424 | 425
[5 empty] | 640 | 632 | 615 | 591 | 574 | 530 | 512 | 496 | 484 | 471 | 450 | 437 | 425 | 425 | 425

## Electric Motor
Motors: |  |  |  |  | Total Time (s) | Motor Power (KW) | Gradient | Kinetic Energy (KJ) | Battery Regen (KW)
Motor Name: | Integral e-drive IPM 147 | Emrax 228 | REB 90 | Zytek 75Kw | 0 | 41.9563 | 0.019091 | 21.4115 | 0 | Time Spent On Throttle
Weight (Kg): | 10 | 12.3 | 22 | 9.2 | 1.5846 | 41.9563 | 0.019091 | 21.4115 | 0 | Seconds | Minutes
Max Battery Voltage (Vdc): | 52 | 680 | 800 | 400 | 3.1826 | 40.7046 | 0.019091 | 20.7037 | 0 | 277 | 4.6167
Max RPM: | 24000 | 5500 | 4000 | 16500 | 4.7874 | 41.1444 | 0.019091 | 20.7037 | 0
Peak motor Power (Kw): | 40 | 109 | 80 | 75 | 6.4061 | 40.5234 | 0.019091 | 20.3543 | 0
Continous Power (Kw): | 22 | 62 | 65 | 40 | 8.0387 | 40.1214 | 0.019091 | 20.0078 | 0 | Average Battery Regen Per Lap (KW) |  | Average Power Use Per Lap (KW)
Max Motor Torque (Nm): | 30 | 230 | 300 |  | 9.6855 | 39.7194 | 0.019091 | 19.6643 | 0 | 7.6129 |  | 13.604
Continuous Motor Torque (Nm) |  | 120 |  |  | 11.3469 | 39.3176 | 0.019091 | 19.3238 | 0
Max Coolant Temperature (Degrees C): | 85 | 120 |  | 50 | 13.0231 | 38.9158 | 0.019091 | 18.9863 | 0 | Battery Regen Per Lap (KW) |  | Power Used Per Lap (KW)
Motor Efficiency (%): | 95 | 94 |  | 96 | 14.7143 | 38.5142 | 0.019091 | 18.6518 | 0 | 3.7222 |  | 6.6515
|  | Selected |  |  | 16.4208 | 38.1126 | 0.019091 | 18.3202 | 0
[5 empty] | 18.1428 | 37.711 | 0.019091 | 17.9916 | 0 | Power Used - Battery Regen |  | Hybrid System Efficiency
Motor Controllers: |  |  |  |  | 19.8808 | 37.3096 | 0.019091 | 17.6659 | 0 | 2.9293 |  | 77.37%
Motor Controller Name: | Drivetrain Innovation HV-500 | MGM Compro HBC | Em Drive H300 | Cascadia Motion PM150DX | 21.6349 | 36.9082 | 0.019091 | 17.3433 | 0
Weight (Kg): | 6.7 | 4.2 | 7.5 | 10 | 23.4055 | 36.507 | 0.019091 | 17.0236 | 0 | Number of Laps |  | Number of laps Accounting for Efficiency
Max Voltage (v): | 830 | 400 | 450 | 900 | 25.1928 | 36.1057 | 0.019091 | 16.7069 | 0 | 35.837 |  | 27.7269
Max Current (A): | 500 | 400 | 450 | 300 | 26.9973 | 35.7046 | 0.019091 | 16.3931 | 0
Max Power (Kw): | 250 | 100 | 135 | 170 | 28.8192 | 35.3035 | 0.019091 | 16.0824 | 0
| Selected |  |  |  | 30.6589 | 34.9026 | 0.019091 | 15.7746 | 0
[5 empty] | 32.5167 | 34.5016 | 0.019091 | 15.4698 | 0
Generators: |  |  |  |  | 34.393 | 34.1008 | 0.019091 | 15.1679 | 0
Generator Name: | MGM Compro RET20 | Emrax 188 | Neumotors 6560 | Neumotors 8038 | 36.2881 | 33.7 | 0.019091 | 14.8691 | 0
Weight (Kg): | 3.1 | 7 | 1.3 | 1.9 | 38.2025 | 33.2993 | 0.019091 | 14.5732 | 0
Peak Power (KW): | 13 | 52 | 14 | 22 | 40.1365 | 32.8986 | 0.019091 | 14.2803 | 0
Continuous Power (KW): | 10 | 23 | 7 | 11 | 42.0906 | 32.4981 | 0.019091 | 13.9903 | 0
Continuous Power to Weight (KW/KG) | 3.2258 | 3.2857 | 5.3846 | 5.7895 | 44.0651 | 32.0975 | 0.019091 | 13.7033 | 0
Motor Efficiency: | 95 | 96 | 95 | 95 | 46.0605 | 31.6971 | 0.019091 | 13.4193 | 0
|  |  |  | Selected | 48.0773 | 31.2967 | 0.019091 | 13.1383 | 0
[5 empty] | 50.1159 | 30.8964 | 0.019091 | 12.8603 | 0
[5 empty] | 52.1767 | 30.4961 | 0.019091 | 12.5852 | 0
[5 empty] | 54.2603 | 30.0959 | 0.019091 | 12.3131 | 0
[5 empty] | 56.3672 | 29.6958 | 0.019091 | 12.0439 | 0
[5 empty] | 58.4979 | 29.2957 | 0.019091 | 11.7778 | 0
[5 empty] | 60.653 | 28.8957 | 0.019091 | 11.5146 | 0
[5 empty] | 62.8329 | 28.4957 | 0.019091 | 11.2544 | 0
[5 empty] | 65.0384 | 28.0958 | 0.019091 | 10.9972 | 0
[5 empty] | 67.27 | 27.6959 | 0.019091 | 10.7429 | 0
[5 empty] | 69.5282 | 27.2961 | 0.019091 | 10.4916 | 0
[5 empty] | 71.8139 | 26.8963 | 0.019091 | 10.2433 | 0
[5 empty] | 74.1276 | 26.4966 | 0.019091 | 9.998 | 0
[5 empty] | 76.4701 | 26.097 | 0.019091 | 9.7556 | 0
[5 empty] | 78.842 | 25.6974 | 0.019091 | 9.5162 | 0
[5 empty] | 81.2441 | 25.2978 | 0.019091 | 9.2798 | 0
[5 empty] | 83.6772 | 24.8983 | 0.019091 | 9.0463 | 0
[5 empty] | 86.1422 | 24.4988 | 0.019091 | 8.8159 | 0
[5 empty] | 88.6397 | 24.0994 | 0.019091 | 8.5884 | 0
[5 empty] | 91.1708 | 23.7 | 0.019091 | 8.3639 | 0
[5 empty] | 93.7364 | 23.3007 | 0.019091 | 8.1423 | 0
[5 empty] | 96.3373 | 22.9014 | 0.019091 | 7.9237 | 0
[5 empty] | 98.9746 | 22.5022 | 0.019091 | 7.7081 | 0
[5 empty] | 101.6493 | 22.103 | 0.019091 | 7.4955 | 0
[5 empty] | 104.3625 | 21.7038 | 0.019091 | 7.2858 | 0
[5 empty] | 107.1153 | 21.3047 | 0.019091 | 7.0792 | 0
[5 empty] | 109.9089 | 20.9056 | 0.019091 | 6.8755 | 0
[5 empty] | 112.7445 | 20.5065 | 0.019091 | 6.6747 | 0
[5 empty] | 115.6234 | 20.1075 | 0.019091 | 6.477 | 0
[5 empty] | 118.5469 | 19.7085 | 0.019091 | 6.2822 | 0
[5 empty] | 121.5165 | 19.3095 | 0.019091 | 6.0904 | 0
[5 empty] | 124.5335 | 18.9106 | 0.019091 | 5.9015 | 0
[5 empty] | 127.5997 | 18.5117 | 0.019091 | 5.7157 | 0
[5 empty] | 130.7165 | 18.1129 | 0.019091 | 5.5328 | 0
[5 empty] | 133.8857 | 17.714 | 0.019091 | 5.3529 | 0
[5 empty] | 137.109 | 17.8116 | 0.019091 | 5.1759 | 0
[5 empty] | 140.3885 | 17.4044 | 0.019091 | 5.002 | 0
[5 empty] | 143.7259 | 16.9972 | 0.019091 | 4.831 | 0
[5 empty] | 147.1235 | 16.5901 | 0.019091 | 4.6629 | 0
[5 empty] | 150.5835 | 16.183 | 0.019091 | 4.4979 | 0
[5 empty] | 154.1081 | 15.7759 | 0.019091 | 4.3358 | 0
[5 empty] | 157.6999 | 15.3688 | 0.019091 | 4.1767 | 0
[5 empty] | 161.3614 | 14.9618 | 0.019091 | 4.0206 | 0
[5 empty] | 165.0954 | 14.5548 | 0.019091 | 3.8674 | 0
[5 empty] | 168.9048 | 14.1478 | 0.019091 | 3.7173 | 0
[5 empty] | 172.7928 | 13.7408 | 0.019091 | 3.5701 | 0
[5 empty] | 176.7626 | 13.3338 | 0.019091 | 3.4258 | 0
[5 empty] | 180.8178 | 12.9268 | 0.019091 | 3.2846 | 0
[5 empty] | 184.9622 | 12.5199 | 0.019091 | 3.1463 | 0
[5 empty] | 189.1996 | 12.113 | 0.019091 | 3.011 | 0
[5 empty] | 193.5345 | 11.7061 | 0.019091 | 2.8787 | 0
[5 empty] | 197.9714 | 11.2992 | 0.019091 | 2.7493 | 0
[5 empty] | 202.5152 | 10.8923 | 0.019091 | 2.6229 | 0
[5 empty] | 207.1711 | 10.4854 | 0.019091 | 2.4995 | 0
[5 empty] | 211.945 | 10.0785 | 0.019091 | 2.3791 | 0
[5 empty] | 216.8428 | 9.6717 | 0.019091 | 2.2616 | 0
[5 empty] | 221.6779 | 9.2639 | 0.019091 | 2.1471 | 0
[5 empty] | 225.4492 | 0 | 0 | 2.3791 | 0
[5 empty] | 228.143 | 0 | 0 | 5.3529 | 0
[5 empty] | 230.4149 | 0 | 0 | 9.5162 | 0
[5 empty] | 232.5824 | 0 | 0 | 10.9972 | 0
[5 empty] | 234.7011 | 0 | 0 | 11.5146 | 0
[5 empty] | 236.7733 | 0 | 0 | 12.0439 | 0
[5 empty] | 238.8009 | 0 | 0 | 12.5852 | 0
[5 empty] | 240.7858 | 0 | 0 | 13.1383 | 0
[5 empty] | 242.7298 | 0 | 0 | 13.7033 | 0
[5 empty] | 244.6345 | 0 | 0 | 14.2803 | 0
[5 empty] | 246.5015 | 0 | 0 | 14.8691 | 0
[5 empty] | 248.3322 | 0 | 0 | 15.4698 | 0
[5 empty] | 250.1281 | 0 | 0 | 16.0824 | 0
[5 empty] | 251.8904 | 0 | 0 | 16.7069 | 0
[5 empty] | 253.6204 | 0 | 0 | 17.3433 | 0
[5 empty] | 255.3192 | 0 | 0 | 17.9916 | 0
[5 empty] | 256.9879 | 0 | 0 | 18.6518 | 0
[5 empty] | 258.6277 | 0 | 0 | 19.3238 | 0
[5 empty] | 260.2393 | 0 | 0 | 20.0078 | 0
[5 empty] | 261.8239 | 0 | 0 | 20.7037 | 0
[5 empty] | 263.3823 | 0 | 0 | 21.4115 | 0
[5 empty] | 264.9154 | 0 | 0 | 22.1311 | 0
[5 empty] | 266.4239 | 0 | 0 | 22.8627 | 0
[5 empty] | 267.9087 | 0 | 0 | 23.6061 | 0
[5 empty] | 269.3705 | 0 | 0 | 24.3615 | 0
[5 empty] | 270.8099 | 0 | 0 | 25.1287 | 0
[5 empty] | 272.2277 | 0 | 0 | 25.9079 | 0
[5 empty] | 273.6245 | 0 | 0 | 26.6989 | 0
[5 empty] | 275.0009 | 0 | 0 | 27.5018 | 0
[5 empty] | 276.3575 | 0 | 0 | 28.3167 | 0
[5 empty] | 277.6949 | 0 | 0 | 29.1434 | 0
[5 empty] | 279.0135 | 0 | 0 | 29.982 | 0
[5 empty] | 280.314 | 0 | -0.038183 | 30.8325 | 18.4995
[5 empty] | 281.5968 | 0 | -0.038183 | 31.6949 | 19.0169
[5 empty] | 282.8623 | 0 | -0.038183 | 32.5692 | 19.5415
[5 empty] | 284.1111 | 0 | -0.038183 | 33.4554 | 20.0732
[5 empty] | 285.3436 | 0 | -0.038183 | 34.3535 | 20.6121
[5 empty] | 286.5601 | 0 | -0.038183 | 35.2635 | 21.1581
[5 empty] | 287.7612 | 0 | -0.038183 | 36.1854 | 21.7112
[5 empty] | 288.9471 | 0 | -0.038183 | 37.1191 | 22.2715
[5 empty] | 290.1184 | 0 | -0.038183 | 38.0648 | 22.8389
[5 empty] | 291.2752 | 0 | -0.038183 | 39.0224 | 23.4134
[5 empty] | 292.4181 | 0 | -0.038183 | 39.9918 | 23.9951
[5 empty] | 293.5472 | 0 | -0.038183 | 40.9732 | 24.5839
[5 empty] | 294.663 | 0 | -0.038183 | 41.9665 | 25.1799
[5 empty] | 295.7657 | 0 | -0.038183 | 42.9716 | 25.783
[5 empty] | 296.8557 | 0 | -0.038183 | 43.9887 | 26.3932
[5 empty] | 297.9332 | 0 | -0.038183 | 45.0176 | 27.0106
[5 empty] | 298.9986 | 0 | -0.038183 | 46.0584 | 27.6351
[5 empty] | 300.052 | 0 | -0.038183 | 47.1112 | 28.2667
[5 empty] | 301.0938 | 0 | -0.038183 | 48.1758 | 28.9055
[5 empty] | 302.1242 | 0 | -0.038183 | 49.2523 | 29.5514
[5 empty] | 303.1435 | 0 | -0.038183 | 50.3407 | 30.2044
[5 empty] | 304.1519 | 0 | -0.038183 | 51.441 | 30.8646
[5 empty] | 305.1496 | 0 | -0.038183 | 52.5532 | 31.5319
[5 empty] | 306.1369 | 0 | -0.038183 | 53.6773 | 32.2064
[5 empty] | 307.1139 | 0 | -0.038183 | 54.8133 | 32.888
[5 empty] | 308.0834 | 0 | -0.038183 | 55.9612 | 33.5767
[5 empty] | 309.0505 | 0 | -0.038183 | 56.535 | 33.921
[5 empty] | 310.0175 | 0 | -0.038183 | 56.535 | 33.921
[5 empty] | 310.9846 | 0 | -0.038183 | 56.535 | 33.921
[5 empty] | 311.9516 | 0 | -0.038183 | 56.535 | 33.921
[5 empty] | 312.9187 | 0 | -0.038183 | 56.535 | 33.921
[5 empty] | 313.8857 | 0 | -0.038183 | 56.535 | 33.921
[5 empty] | 314.8528 | 0 | -0.038183 | 56.535 | 33.921
[5 empty] | 315.8198 | 0 | -0.038183 | 56.535 | 33.921
[5 empty] | 316.7869 | 0 | -0.038183 | 56.535 | 33.921
[5 empty] | 317.7539 | 0 | -0.038183 | 56.535 | 33.921
[5 empty] | 318.721 | 0 | -0.038183 | 56.535 | 33.921
[5 empty] | 319.688 | 0 | -0.038183 | 56.535 | 33.921
[5 empty] | 320.6551 | 0 | -0.038183 | 56.535 | 33.921
[5 empty] | 321.6221 | 0 | -0.038183 | 56.535 | 33.921
[5 empty] | 322.5892 | 0 | -0.038183 | 56.535 | 33.921
[5 empty] | 323.5562 | 0 | -0.038183 | 56.535 | 33.921
[5 empty] | 325.1962 | 11.437 | 0 | 56.535 | 0

## Cell Selection
Battery Name | Hohm Tech V4 18650 | Molicel P26A 18650 | Murata US18650VTC6 | Murata US21700VTC6A | Samsung 40T3 21700 | Molicell P42A 21700 | Hohm Tech Grown 26650 | Vapcell Gold 26650 | Lithiumwerks 26650
Voltage (V) | 3.6 | 3.6 | 3.6 | 3.6 | 3.6 | 3.6 | 3.3 | 3.3 | 3.3
Max Discharge Current (A) | 22.1 | 30 | 15 | 40 | 45 | 45 | 32.3 | 20 | 50
Power (W) | 79.56 | 108 | 54 | 144 | 162 | 162 | 106.59 | 66 | 165
Kilowatt Hours (KWh) | 0.010854 | 0.00936 | 0.0108 | 0.01476 | 0.01476 | 0.01512 | 0.01419 | 0.01749 | 0.00825
Capacity (Ah) | 3.015 | 2.6 | 3 | 4.1 | 4.1 | 4.2 | 4.3 | 5.3 | 2.5
Time to discharge one Cell (hr) | 0.13643 | 0.086667 | 0.2 | 0.1025 | 0.091111 | 0.093333 | 0.13313 | 0.265 | 0.05
Time in Minutes | 8.1855 | 5.2 | 12 | 6.15 | 5.4667 | 5.6 | 7.9876 | 15.9 | 3
Number of Cells required for 20KW | 251.3826 | 185.1852 | 370.3704 | 138.8889 | 123.4568 | 123.4568 | 187.6349 | 303.0303 | 121.2121
Weight per cell (g) | 44.73 | 46.1 | 46.6 | 67.5 | 66.8 | 67.8 | 88.84 | 80 | 75.7
Total Battery Pack Weight (Kg) | 11.2443 | 8.537 | 17.2593 | 9.375 | 8.2469 | 8.3704 | 16.6695 | 24.2424 | 9.1758
Cost per cell (GBP) | 5 | 5 | 4.5 | 5 | 4.5 | 6 | 6.5 | 6.5 | 6.5
Total Cost (GBP) | 1256.913 | 925.9259 | 1666.6667 | 694.4444 | 555.5556 | 740.7407 | 1219.6266 | 1969.697 | 787.8788
Max temperature (degrees) | 60 | 60 | 80 | 80 | 80 | 60 | 60 | 60 | 55
Chosen this cell
Battery Name | Samsung 40T 21700 |  | Voltage (V) | Current (I) | Capacity (Ah) | Total Number of Cells | Power (KW) | Discharge Time @ 48.3kw (hr)
Voltage (V) | 3.6 |  | 259.2 | 405 | 36 | 648 | 104.976 | 0.19316
Current (A) | 45
Power (W) | 162 |  | Series | Parallel | KWh | Total Weight (Kg) | Cost (£) | Discharge Time @ 48.3kw (min)
Kilowatt Hours | 0.0144 |  | 72 | 9 | 9.3312 | 43.2864 | 2916 | 11.5893
Capacity (Ah) | 4
Discharge Rate ( C ) | 10 |  | Battery Pack Structure | Group | Module | Pack |  | 9.33KWh Pack
Time to discharge one Cell (hr) | 0.088889 |  |  | 8 Series 0 Parallel | 72 Series 0 Parallel | 72 Series 9 Parallel |  | KW use | Time to discharge (hr)
Time in Minutes | 5.3333 |  | Voltage (V) | 28.8 | 259.2 | 259.2 |  | 37.3248 | 0.25
Number of Cells required for 100KW | 617.284 |  | Current (I) | 45 | 45 | 405 |  | 18.6624 | 0.5
Weight per cell (g) | 66.8 |  | Capacity (Ah) | 4 | 4 | 36 |  | 9.3312 | 1
Total Weight (Kg) | 41.2346 |  | Power (KW) | 1.296 | 11.664 | 104.976 |  | 4.6656 | 2
Cost per cell (GBP) | 4.5 |  | KWh | 0.1152 | 1.0368 | 9.3312 |  | 2.3328 | 3
Total Cost (GBP) | 2777.7778 |  | Time (hr) to Discharge @48.3KW | 0.19316 | 0.19316 | 0.19316
Max temperature (degrees) | 80 |  | Number of Cells | 8 | 72 | 648 |  | 48.3KW is the maximum power required around the lap
|  |  | Weight (Kg) | 0.5344 | 4.8096 | 43.2864

## Hybrid System Costing
| Name | Weight (KG) | Cost (£) | Efficiencies
Motor | Emrax 228 | 12.3 | 3760 | 94%
Motor Controller | Drivetrain Innovation HV-500 | 6.7 | 6646 | 95%
Battery Pack | Samsung 40T3 21700 | 43.29 | 2916 | 95%
Battery Management | BMS1060ABT | 2.25 | 495 | 96%
Generator | NeuMotors 8038 | 1.9 | 399 | 95%
Total |  | 66.44 | 14216 | 77.37%
Fuel Price (28/3/22) | 164.59 | pence per litre | Latest petrol and diesel prices ¦ RAC Fuel Prices ¦ RAC Drive
Electricity Price (28/3/22) | 12.24 | pence per KWh | The Cost of Electricity per kWh in the UK (safeenergyswitch.co.uk)
| Hybrid vehicle | ICE
Fuel Cost (£) | 47.7311 | 47.7311
Electricity Cost (£) | 1.1421 | N/A
Total Cost (£) | 48.8732 | 47.7311
Total Range of Vehicle (Miles) | 447.82 | 244
Cost per Mile (£) | 0.10914 | 0.19562
Break even point of hybrid system | 164378.4385 | Miles

## Final Drive Ratio
Buggy Tyre
Tyre Size: | 245/570/r13
Tyre Diameter (mm): | 635
Max Speed (mph): | 30
Max RPM: | 5500
Speed at each RPM dependant on Final Drive Ratio | [10 empty] | Optimum Final Drive Ratio:
RPM/Diff Ratio | 5 | 6 | 7 | 8 | 9 | 10 | 11 | 12 | 13 | 14 | 13.6
500 | 7.4387 | 6.1989 | 5.3133 | 4.6492 | 4.1326 | 3.7193 | 3.3812 | 3.0994 | 2.861 | 2.6567 | 2.7348 | Teeth on Gears
1000 | 14.8773 | 12.3978 | 10.6267 | 9.2983 | 8.2652 | 7.4387 | 6.7624 | 6.1989 | 5.722 | 5.3133 | 5.4696 | Crown | Pinion
1500 | 22.316 | 18.5966 | 15.94 | 13.9475 | 12.3978 | 11.158 | 10.1436 | 9.2983 | 8.5831 | 7.97 | 8.2044 | 68 | 5
2000 | 29.7546 | 24.7955 | 21.2533 | 18.5966 | 16.5304 | 14.8773 | 13.5248 | 12.3978 | 11.4441 | 10.6267 | 10.9392 | Ratio:
2500 | 37.1933 | 30.9944 | 26.5666 | 23.2458 | 20.6629 | 18.5966 | 16.906 | 15.4972 | 14.3051 | 13.2833 | 13.674 | 13.6
3000 | 44.632 | 37.1933 | 31.88 | 27.895 | 24.7955 | 22.316 | 20.2873 | 18.5966 | 17.1661 | 15.94 | 16.4088
3500 | 52.0706 | 43.3922 | 37.1933 | 32.5441 | 28.9281 | 26.0353 | 23.6685 | 21.6961 | 20.0272 | 18.5966 | 19.1436
4000 | 59.5093 | 49.5911 | 42.5066 | 37.1933 | 33.0607 | 29.7546 | 27.0497 | 24.7955 | 22.8882 | 21.2533 | 21.8784
4500 | 66.9479 | 55.7899 | 47.8199 | 41.8425 | 37.1933 | 33.474 | 30.4309 | 27.895 | 25.7492 | 23.91 | 24.6132
5000 | 74.3866 | 61.9888 | 53.1333 | 46.4916 | 41.3259 | 37.1933 | 33.8121 | 30.9944 | 28.6102 | 26.5666 | 27.348
5500 | 81.8252 | 68.1877 | 58.4466 | 51.1408 | 45.4585 | 40.9126 | 37.1933 | 34.0939 | 31.4712 | 29.2233 | 30.0828

## Alternative ICE
Alternative ICE | Husqvarna 701 | KTM 450SX | Drone Wankel Rotary | Sources
Capacity (cc) | 692.72 | 449.39 | 814 | 701 SUPERMOTO ¦ 2022 - The essence of riding. - HQV (husqvarna-motorcycles.com)
Power (KW) | 55 | 43.47 | 55 | KTM 450 SX-F FACTORY EDITION 2021 - THE WINNING FORMULA - KTM
Weight (KG) | 50 | 25.9 | 35 | WANKEL AG (wankel-ag.de)
Power:Weight (KW/KG) | 1.1 | 1.6784 | 1.5714