## Sheet1
Student name: Matthew Moore
Return email: 1911169@student.uwtsd.ac.uk
Y Fforwm Building - Cost Plan
Query Sheet Nr. 1
|  |  | Date : | 2022-05-01
QUERY |  | Answer
*All Rates have been wokred out as an average e.g. (5+10/2=7.5)
Assumtion 1 - Ref 0, 0.1 & 0.2 of Elemental Cost Plan
NRM1 - Facilitation works assumed to be at Zero
Assumption 2 - Enabling works - Form Piling Mat
(As Spons 2020 - Pg 216 - Piling Enabling Works
inc 1 nr Rig)
Assumption 3 - Used 450x600mm Ground Beam rate
No Rate for 450x750mm
Assumption 4 - GF make up = SSL toppped with 100mm
Insulation topped with 75mm screed
Assumption 5 - Facing Brick half brick thick
Assumption 6 - No rate for windows over 4m² - Used outward opening Pivot windows (Spons Architects pg 234) & Double rate for W Type 7
Assumption 7 - Ground floor walls to be (10.925 - 7.200) = 3.725m high. All walls measured through columns for purpose of take off.
Assumption 8 - All walls are dense aggregate Block 100mm thick with plaster and emulsion finish
Assumption 9 - Ground floor screens assumed to be same height as doors e.g. SC001 = 2.050 x 2.100
Assuption 10 - First floor Walls = 3.7m High ( (14.900 - 0.275) - 10.925)
Assumption 11 - Second floor Walls to closed rooms at 4m ( no ceiling height stated and no floor above to determine cut off point)
Assumtion 12 - No ceiling spec stated. Asuume suspended ceiling to all rooms exluding open areas
Assumption 14 - No allowance for External works, as no drawings or spec available