## H&S Overview
Health and Safety Overview Logbook Entry
Student to complete all white boxes
All boxes coloured orange to be completed by the marker
Student Name | Ellis Phillips |  |  | Applicable Health & Safety Legislation | Health and Safety Protocol to be followed before any session
Staff | Adrian Dix |  |  | Health and Safety at Work Act 1974 Control of Substances Hazardous to Health Regulations 2002 Provision and Use of Work Equipment Regulations 1998 | Removal of loose clothing and bags/clothing accessories and stored in lockers. Wear correct PPE for the task required. Not under the influence of any drugs or alcohol. No food or drink can be brought into the workshop to prevent damage to machines. You must be trained and competent in all of the machines you plan to use and if not should apply for the correct training. Sessions in the workshop should be scheduled with a technician to ensure you have the correct supervision.
David Cooper
Barry John
Health & Safety Considerations for Machine Workshop
Having the correct PPE for the machine shop can prevent extreme injury. Eye goggles are vital as swarf is often ejected from the mill and lathe and can cause loss of vision. Steel toe cap boots also protect feet from heavy and sharp objects. Using the correct protective guards on machines before use also helps to protect the user from projected material. Any loose clothing or accessories can cause entanglement in the machines and cause injuries or even death. before operating any machine, be aware of the presence of others and their distance to the machine to avoid them coming in contact with the moving parts.
Health & Safety Considerations for Engine Strip Workshop
Engine components are often heavy so the use of steel toe cap boots is a necessity to avoid damage to feet. High force is often required to loosen or tighten bolts so being aware of the direction of your hand can avoid contact between you and the engine or others. Be cautious when moving the engine and clear a path to avoid the engine falling on its stand. Hazardous liquids may still be present in the engine.
Equipment Used
Machine Shop : Mill, Lathe, Pillar drill, Hand file, Micrometer, Height Gauge Engine Strip : Socket set, Spanner set, Breaker bar, Mallet, Vernier Caliper
Marks
Applicable Health & Safety Legislation and Protocols |  |  |  | Out of 4 marks
H&S Considerations for Machine Workshop |  |  |  | Out of 2 marks
H&S Considerations for Engine Workshop |  |  |  | Out of 2 marks
Observations |  |  |  | Our of 2 marks
| Total | 0 | Out of 10 marks

## Suspension
Suspension Logbook Entry
Student to complete all white boxes
All boxes coloured orange to be completed by the marker | [9 empty] | Marks
Week 1
During the first week, you will measure the steering points. Record these measurements here | Inboard Co-ordinates |  | x | -166 | y | 182.8 | z | 311.47 |  |  | Out of 1
| Outboard Co-ordinates |  | x | -64.001 | y | 737.801 | z | 345.55 |  |  | Out of 1
Week 2
During the second week, you will be collecting data to enable you to calculate the torisional stiffness, please input the torsional stiffness equation and calculate the value | Equations | K(Torsional Stiffness) = T(Torque)/θ(Twist Angle) | [8 empty] | Out of 4
K=353.16/0.1
| Value | 3531.6 Nm/Deg | [8 empty] | Out of 1
Week 3
During this week, you will be collecting data from the damper dyno, using the graphs created please fill in the information on damper coefficient | High speed rebound |  | Rebound Knee Point |  | Origin | Bump Knee Point |  | High Speed Bump
| x vlaue | y value | x vlaue | y value | 0,0 | x vlaue | y value | x vlaue | y value
Out of 4
| Gradiant 1 |  | Gradiant 2 |  | Gradiant 3 |  | Gradiant 4
Out of 4
Gradient 1 is between High speed rebound and rebound knee point - this if your high speed rebound damping coefficient in Ns/m
Gradient 2 is between rebound knee point and origin - this if your low speed rebound damping coefficient in Ns/m
Gradient 3 is between the origin and bump knee point - this if your low speed bump damping coefficient in Ns/m
Gradient 4 is between the bump knee point and the high speed bump - this if your high speed bump damping coefficient in Ns/m
[9 empty] | Total |  | Out of 15

## Machine Shop
Machine Shop Logbook Entry
Student to complete all white boxes in electronic log books. Student to copmlete all yellow boxes on hard copy provided in session, this then needs to be handed to technician.
All boxes coloured orange to be completed by the marker
Student Name |  |  | Ellis Phillips |  |  |  | PPE Required
Session Dates |  |  | 22/11/24, 29/11/24, 6/12/24, 13/12/24 |  |  |  | Steel toecapped footwear, Protective eye goggles
Session Location |  |  | UWTSD SA1 Campus - IQ021A
Staff |  |  | David Cooper, Adrian Dix
Mill Activity
Dimension 1 |  |  |  | Dimension 2 |  |  |  |  | Dimension 3
Technical Drawing Dimension | Tolerance (+/-) | Final Dimension Achieved |  | Technical Drawing Dimension |  | Tolerance (+/-) | Final Dimension Achieved |  | Technical Drawing Dimension | Tolerance (+/-) | Final Dimension Achieved
115mm | 0.2mm | 114.93mm |  | 50mm |  | 0.2mm | 50.00mm |  | 90mm | 0.2mm | 89.99mm
Validated measurement |  |  |  | Validated measurement |  |  |  |  | Validated measurement
Signed off by |  |  |  | Signed off by |  |  |  |  | Signed off by
Marks |  |  |  | Marks |  |  |  |  | Marks
Correct Dimension (1 mark) |  |  |  | Correct Dimension (1 mark) |  |  |  |  | Correct Dimension (1 mark)
Dimension within tolerance (2 marks) |  |  |  | Dimension within tolerance (2 marks) |  |  |  |  | Dimension within tolerance (2 marks)
Lathe Activity
Dimension 1 |  |  |  | Dimension 2 |  |  |  |  | Dimension 3
Technical Drawing Dimension | Tolerance (+/-) | Final Dimension Achieved |  | Technical Drawing Dimension |  | Tolerance (+/-) | Final Dimension Achieved |  | Technical Drawing Dimension | Tolerance (+/-) | Final Dimension Achieved
30mm | 0.2mm | 29.97mm |  | 105mm |  | 0.2mm | 104.85mm |  | 36mm | 0.05mm | 35.96
Validated measurement |  |  |  | Validated measurement |  |  |  |  | Validated measurement
Signed off by |  |  |  | Signed off by |  |  |  |  | Signed off by
Marks |  |  |  | Marks |  |  |  |  | Marks
Correct Dimension (1 mark) |  |  |  | Correct Dimension (1 mark) |  |  |  |  | Correct Dimension (1 mark)
Dimension within tolerance (2 marks) |  |  |  | Dimension within tolerance (2 marks) |  |  |  |  | Dimension within tolerance (2 marks)
During the sessions you will have also used a range of hand tools, can you provide some good tips and hints on how to achieve the best with these? |  |  |  |  | Micrometer - used for measuring diameters, must be set across the exact diameter of the circular object and the ratchet can be used to apply a constant pressure. Height gauge - must be on a flat surface and zeroed with a light pressure on the surface. Hand file - used at an angle to the edge of the part when filing burrs to avoid removing too much material and changing the length. | [5 empty] | Marks
Out of 4
When using the Mill and Lathe, how can you ensure the quality of the piece that you are producing? |  |  |  |  | Ensuring that the machines are zeroed or set to a specific number before taking away significant material is vital for the removal of an exact amount to remain within the tolerances. When using the mill, blocks are used in clamping to ensure cuts are straight cuts are made. Material is removed in small increments to avoid removing an excess amount. Before making final cuts, the measurements of the part are remeasured and entered into the Mill or Lathe. When removing material for the final cut, material is only removed in one direction for a more consistent finish.
Out of 4
[8 empty] | Total for Machine Shop |  |  | 0 | out of 26

## Engine Strip
Engine Strip Logbook Entry |  | Please note the Engine Used
10
Student to complete all white boxes
All boxes coloured orange to be completed by the marker |  | Marks
Engine part to be measured | Measurements (mm)
4 Piston Crowns |  |  |  | out of 1
4 Piston Skirts |  |  |  | out of 1
5 Main Crank Shaft Journal Diameters |  |  |  | out of 1
4 Big End Jounral Diameters |  |  |  | out of 1
Thrust washers on bearing 3 |  |  |  | out of 1
All cylinder bore values |  |  |  | out of 1
Cylinder 1 stroke (using cyl.2 on TDC) |  |  |  | out of 1
All main bearings (both halves) |  |  |  | out of 1
All big end bearings (both halves) |  |  |  | out of 1
Inlet valve spring free length |  |  |  | out of 1
Inlet valve stem diameter |  |  |  | out of 1
Inlet valve head diameter |  |  |  | out of 1
Using the equation provided in class, write a formula in the box below that references the relevant boxes above to calculate the Engine CC
0.7854 x Bore(mm) x Bore(mm) x stroke(mm) x no of cylinders = 1600 |  | Equation |  | out of 2
|  | Engine cc |  | out of 1
What components during the rebuld process have to be torqued, what is the torque setting and where would you find it?
The cylinder head bolts were torqued first to 15Nm then to 30Nm and then tightened by a 90 degree turn. These torque settings were found in the Ford 2005 technical data. |  | Components identified |  | out of 2
|  | Torque settings |  | out of 1
|  | Torque location |  | out of 1
Describe areas in the engine where it might be possible to see evidence of wear? What can that wear tell us about the engine?
main areas of wear in the engine include cylinder walls, piston rings, skirts and crowns, valve heads, crankshaft journal bearings, camshaft bearings, cylinder head gasket. Wear in these areas can be caused by a fault in the engines timing, insufficient cooling in the engine block, loss of oil causing increased friction around the piston and crankshaft, the engine being held at excessive RPM for prolonged periods of time. |  |  |  | out of 6
|  | Total | 0 | Out of 25

## Ad Manufacturing
Advanced Manufacturing Logbook Entry
Student to complete all white boxes |  | Marks
All boxes coloured orange to be completed by the marker
What is meant by Adavanced Manufacturing | Advanced manufacturing is the process of incorporation of new technology and computer systems in order to improve accuracy and efficiency of product manufacturing. |  |  | Out of 2
What equipment does UWTSD have for Advanced Manufacturing? | UWTSD have a large arsenal of advanced manufacturing machinery such as CNC machines, Water Jet cutting, 3D Printers and Plasma Cutting machines. CNC machines use a sharp spinning tool to gradually remove layers of material from a block until reaching the desired shape. Water jet cutting uses extremely high pressure water to make high precision cuts in material. 3D Printers work by adding small layers of softened material in a specific shape repeatedly until a final product is produced. During plasma cutting, electricity is transfered through a gas to produce an extremely hot plasma which travels very fast and melts the metal at an exact point and creates a clean cut. |  |  | Out of 4
What is used to programme the CNC machines to produce components? | G-code is used to programme the movement of the CNC machine and controls location, speed and direction of the movement of the tool. |  |  | Out of 1
What type of material do the 3d printers use? | PLA, Nylon and ABS are commonly used materials in 3D Printers |  |  | Out of 1
If you wanted to 3D print a component for a project, what would be the steps that you would need to take? | The component would be designed in CAD software (SolidWorks, SketchUp). The design would then be imported to the 3D Printer and a suitable material would be chosen. Print the product and monitor with regular inspections. Once finished remove from machine and trim and supports or excess material. |  |  | Out of 2
|  | Total | 0 | out of 10

## Composites
Composites Logbook Entry
Student to complete all white boxes |  | Marks
All boxes coloured orange to be completed by the marker
What materials are needed ? | Resin/Matrix - usually made of a thermosetting polymer A strengthening fibre - consisting of Carbon, Glass or Kevlar |  |  | out of 1
How are component made? What are the steps required? | Hand Layup - A mold made from polystyrene or wood or a suitable substance is shaped by hand using various cutting and sanding tools. A sheet of fibre is layed over the mold, completely covering all of the material with no space between. The resin is poured and brushed over the fibre sheet until completely soaked. Another layer of fibre is added and the process is repeated multiple times. The amount of times the process is repeated is dependent on the desired strength of the material. Transfer molding - After the mold is created, multiple fibre sheets are layed over the mold and an opposite of the mold is placed over to create a seal. Resin is then injected until a high pressure is reached and the composite is left to harden and cure |  |  | out of 4
Are there any health & safety risks with using composites | During the shaping of the mold and the final finishing of the composite product, cutting and sanding can produce large amounts of dust and fiber being released into the air which can be extremely harmful to eyes, lungs and skin. Composite materials can be difficult to cut so this may lead to muscular strain. Composites sharp edges may also cause damage to skin and clothing. |  |  | out of 1
Any observations or good practice hints to note |  |  |  | out of 2
|  | Total | 0 | out of 8

## CPD
Continuous Professional Development
Student to complete all white boxes
All boxes coloured orange to be completed by the marker
Briefly describe what is meant by Continuous Professional Development (CPD) and why it is important to engineers? |  | Marks
Continuous Professional Development is the act of engaging in improvement of career orientated skills. This can be through activites, courses, seminars, personal research etc. It can help document the improvement in personal ability to perform in industry and how the person has evolved beyond initial education. CPD is vital for engineers as the engineering industry is one of the fastest growing industries in the world. Engineers must have up to date knowledge on the latest innovations and systems in order to improve their own work. |  |  | Out of 3
Identify a CPD event or activity that you could attend/complete that would help to support your learning or desired career path. Please provide details of the date & location or URL.
Race testing day at Pembrey race track. 28th March 2025 Pembrey, Llanelli, SA16 0HZ |  |  | Out of 1
What did you learn from the CPD event or activity? How do you feel this has helped your professional development?
Attending the testing day at Pembrey helped massively in understanding the process of setting up and monitoring a motorsport vehicle. After closely reviewing the moto3 motorcycle team, I learned the importance of communication with the rider to help gain a better understanding of the handling at different stages of the track and changes that needed to be made accordingly. I was also able to discuss the data gathered as the bike travelled around the track with the data team where they gave me insight into certain markers and data points that they monitor closely and how these change with different setups of the bike. This aided my professional development massively as it helped me understand the focus and adaptive mindset of the pit crew which is something i would not be able to attain from pitcrew research online. |  |  | Out of 2
| Total | #VALUE! | out of 6

## Marks
Session Tab | Mark | Out of
Health and Safety Overview | 0 | 10
Machine Shop Sessions | 0 | 26
Engine Strip Sessions | 0 | 25
Suspension | 0 | 15
Advanced Manufacturing | 0 | 10
Composites | 0 | 8
Guest Lecture | #VALUE! | 6
Logbook Total | #VALUE! | 100
MATLAB Mark
Assignment Total | #VALUE! | %