## Sheet1
CNC Programme | [9 empty] | Tools and Set Up
N | G | M | X | Y | Z | R | F | L | Comments | Top of part to be set at Z0.0
10 | G21 | G90 | G54 | G40 | G80 |  |  |  | Metric input, cancel anything else | Part origin point (X0.0, Y0.0) set at bottom left corner of piece
CNC Programme N: 20; CNC Programme M: M06; CNC Programme X: T1 | 4mm twist drill selectied | T1 | 4mm Twist Drill
CNC Programme N: 30; CNC Programme G: G43; CNC Programme M: M08; CNC Programme X: H01 | Tool length comp, coolant on. | T2 | 5mm Twist Drill
CNC Programme N: 40; CNC Programme G: S9549; CNC Programme M: M03 | Clockwise, speed | T3 | 12mm x 40mm Slot Drill
CNC Programme N: 50; CNC Programme G: G00; CNC Programme Z: Z15.0 | Rapid Movement, height 15
60 | G81 | G98 | X20.0 | Y10.0 | Z-10.0 | R2.0 | F20.0 | L1 | Drill cycle, 10mm deep, feed rate start at 2.0, once
CNC Programme N: 70; CNC Programme Y: Y20.0 | Repeat at y20.0
CNC Programme N: 80; CNC Programme Y: Y30.0 | Repeat at y30.0
CNC Programme N: 90; CNC Programme G: G80 | Cancel drilling cycle
CNC Programme N: 100; CNC Programme M: M06; CNC Programme X: T2 | 5mm twist drill selected
CNC Programme N: 110; CNC Programme G: G43; CNC Programme M: M08; CNC Programme X: H02 | Tool length comp, coolant on.
CNC Programme N: 120; CNC Programme G: S7639; CNC Programme M: M03 | Clockwise, speed
CNC Programme N: 130; CNC Programme G: G00; CNC Programme Z: Z15.0 | Rapid Movement, height 15
140 | G81 |  | X48.5 | Y23.0 | Z-10.0 | G98 |  | L0 | Go to centre of 4 holes for drilling cycle
CNC Programme N: 150; CNC Programme G: G70; CNC Programme X: I8.0; CNC Programme Y: J0.0; CNC Programme L: L4 | 4 equally spaced holes around an 8mm radius
CNC Programme N: 160; CNC Programme G: G80 | Cancel drilling cycle
CNC Programme N: 170; CNC Programme M: M06; CNC Programme X: T3 | 12mm slot drill selected
CNC Programme N: 180; CNC Programme G: G43; CNC Programme M: M08; CNC Programme X: H03 | Tool length comp, coolant+E3:K20 on.
CNC Programme N: 190; CNC Programme G: G41; CNC Programme X: D02 | Cutter radius comp
CNC Programme N: 200; CNC Programme G: S3183; CNC Programme M: M03 | Clockwise, speed
CNC Programme N: 210; CNC Programme G: G00; CNC Programme Z: Z15.0 | Rapid Movement, height 15
CNC Programme N: 220; CNC Programme G: G00; CNC Programme X: X0.0; CNC Programme Y: Y0.0 | Rapid movement to origin
CNC Programme N: 230; CNC Programme G: G00; CNC Programme Z: Z2.0 | Rapid movement, height 2
CNC Programme N: 240; CNC Programme G: G01; CNC Programme Z: Z-4.0; CNC Programme F: F20.0 | Lower to 4mm clockwise
CNC Programme N: 250; CNC Programme M: M98; CNC Programme X: P2000 | Call sub program P2000
CNC Programme N: 260; CNC Programme G: G01; CNC Programme Z: Z-8.0; CNC Programme F: F20.0 | Lower to 8mm clockwise
CNC Programme N: 270; CNC Programme M: M98; CNC Programme X: P2000 | Call sub program P2000
CNC Programme N: 280; CNC Programme G: G01; CNC Programme Z: Z-12.0; CNC Programme F: F20.0 | Lower to 12mm clockwise
CNC Programme N: 290; CNC Programme M: M98; CNC Programme X: P2000 | Call sub program P2000
CNC Programme N: 300; CNC Programme G: G00; CNC Programme Z: Z50.0 | Rapid movement, height 50
CNC Programme N: 310; CNC Programme G: G40; CNC Programme M: M00; CNC Programme X: M09 | Stop coolant, spindle and cutter comp
CNC Programme N: 320; CNC Programme G: G28 | Return to origin
CNC Programme N: 330; CNC Programme M: M02 | Eng of program
Sub Program P2000
N | G | M | X | Y | Z | R | F | L | Comments
Sub Program P2000 N: 10; Sub Program P2000 G: G01; Sub Program P2000 Y: Y24.0 | Vertical cut up left
Sub Program P2000 N: 20; Sub Program P2000 G: G01; Sub Program P2000 X: X18.0; Sub Program P2000 Y: Y42.0 | Diagonal cut
Sub Program P2000 N: 30; Sub Program P2000 G: G01; Sub Program P2000 X: X79.0 | Horizontal cut along top
Sub Program P2000 N: 40; Sub Program P2000 G: G03; Sub Program P2000 X: X85.0; Sub Program P2000 Y: Y36.0; Sub Program P2000 R: R6 | Cut out radius anticlockwise
Sub Program P2000 N: 50; Sub Program P2000 G: G01; Sub Program P2000 Y: Y10.0 | Vertical cut down right
Sub Program P2000 N: 60; Sub Program P2000 G: G02; Sub Program P2000 X: X75.0; Sub Program P2000 Y: Y0.0; Sub Program P2000 R: R10 | Cut bottom right radius clockwise
Sub Program P2000 N: 70; Sub Program P2000 G: G0.1; Sub Program P2000 X: X0.0; Sub Program P2000 Y: Y0.0 | Return to bottom origin
Sub Program P2000 N: 80; Sub Program P2000 M: M99 | End Sub program
Spindle speeds (RPM)
4mm drill | 1000x120/πx4 |  | 9549
5mm drill | 1000x120/πx5 |  | 7639
12mm cutter | 1000x120/πx12 |  | 3183