## FP1
[6 empty] | EVENT: |  |  |  |  | Race 1 |  |  |  | CIRCUIT: |  | Silverstone
[6 empty] | RIDER | [8 empty] | FASTEST LAP
[6 empty] | DATE: | [8 empty] | CIRCUIT KM: |  | 5.89
LAPS: | RUN 1 |  |  | RUN 2 |  |  |  | SESSION: |  |  | FP1 |  | RUN 1 |  | RUN 2 | RUN 3 |  | RUN 4
1 | Out | [6 empty] | TIME |  |  |  |  | 9:35
2 | 0:03 | [6 empty] | CONDITION |  |  |  |  | Wet
3 | In | [6 empty] | TRK TEMP |  | AIR TEMP
4 | [7 empty] | WIND DIRECTION |  |  |  |  | None
5 | [7 empty] | ENGINE NO. |  |  |  |  | 198
6 | [7 empty] | ENGINE MILEAGE LOWER |  |  |  |  | 1017.67 |  | 1017.67 | 1017.67 |  | 1017.67
7 | [7 empty] | ENGINE MILEAGE UPPER |  |  |  |  | 17.67 |  | 17.67 | 17.67 |  | 17.67
8 | [7 empty] | MAP |  |  |  |  | FP1
9 | [7 empty] | FUEL (In/Out) |  |  |  |  | 14 | 10.5
10 | [7 empty] | TRAIL (Real/Ground)
11 | [7 empty] | SAG/RAKE
12 | [7 empty] | FORK TYPE/CARTRIDGE |  |  |  |  | K-Tech
13 | [7 empty] | DAMPING
14 | [7 empty] | FORK HEIGHT |  |  |  |  | 12
15 | [7 empty] | TOP OUT SPRINGS |  |  |  |  | 125x1
16 | [7 empty] | OIL HEIGHT |  |  |  |  | 215
17 | [7 empty] | SPRINGS |  |  |  |  | 9.5 / 9.5
18 | [7 empty] | PRELOAD |  |  |  |  | 4
19 | [7 empty] | COMPRESSION |  |  |  |  | 18
20 | [7 empty] | REBOUND |  |  |  |  | 18
Best | 0:03 |  |  | no time |  |  |  | STEERING DAMPER
[8 empty] | FRONT WHEEL SIZE |  |  |  |  | Std
LAPS: | RUN 3 |  |  | RUN 4 |  |  |  | FRONT DISC SIZE |  |  |  |  | Std
1 | [7 empty] | FRONT TYRE TYPE/SIZE |  |  |  |  | SCR
2 | [7 empty] | FRONT PRESSURE (Out/In) |  |  |  |  | 2.2
3 | [7 empty] | SWING ARM TYPE |  |  |  |  | Std
4 | [7 empty] | SWING ARM PIVOT |  |  |  |  | Std
5 | [7 empty] | SWING ARM LENGTH |  |  |  |  | 559
6 | [7 empty] | LINKAGE |  |  |  |  | Std
7 | [7 empty] | GEARING |  |  |  |  | 14/39
8 | [7 empty] | SHOCK TYPE |  |  |  |  | K-Tech
9 | [7 empty] | SHOCK LENGTH |  |  |  |  | 300
10 | [7 empty] | SAG/SWINGARM ANGLE
11 | [7 empty] | DAMPING
12 | [7 empty] | TOP OUT SPRING |  |  |  |  | 8x80
13 | [7 empty] | SPRING |  |  |  |  | 90
14 | [7 empty] | PRELOAD |  |  |  |  | 10
15 | [7 empty] | COMPRESSION |  |  |  |  | 9
16 | [7 empty] | BYPASS |  |  |  |  | 15
17 | [7 empty] | REBOUND |  |  |  |  | 14
18 | [7 empty] | CLUTCH MAIN/SLIP
19 | [7 empty] | REAR WHEEL SIZE |  |  |  |  | Std
20 | [7 empty] | REAR TYRE TYPE/SIZE |  |  |  |  | SCR
Best | no time |  |  | no time |  |  |  | REAR PRESSURE (Out/In) |  |  |  |  | 1.6
RUN 1 |  | Turn | F | R | Fastest lap of session. |  |  |  |  | 0:03
Max F | 102 | 1 | 57 | 23 | Jake engine dropped oil, session stopped. Not long enough to get a feeling.
Max R | 28 | 10 | 54 | 22
Avg F | 41 | 14 | 58 | 24
Avg R | 20 | 17 | 43 | 25
RUN 2 |  | Turn | F | R
Max F |  | 1
Max R |  | 10
Avg F |  | 14
Avg R |  | 17
RUN 3 |  | Turn | F | R | Session Mileage |  |  |  |  | 17.67
Max F |  | 1
Max R |  | 10
Avg F |  | 14
Avg R |  | 17
RUN 4 |  | Turn | F | R | Total Fuel Used |  | 3.5 |  | l/lap |  |  | 1.1667
Max F |  | 1
Max R |  | 10
Avg F |  | 14
Avg R |  | 17

## FP2
[6 empty] | EVENT: |  |  |  |  | Race 1 |  |  | CIRCUIT: |  |  | Silverstone |  | Bar | PSI
[6 empty] | RIDER |  |  |  |  | 0 |  |  | FASTEST LAP |  |  | 0:00 |  | 1 | 14.5038
[6 empty] | DATE: |  |  |  |  | 0 |  |  | CIRCUIT KM: |  |  | 5.89
LAPS: | RUN 1 |  |  | RUN 2 |  |  |  | SESSION: |  |  | FP2 |  | RUN 1 | RUN 2 |  | RUN 3 |  | RUN 4
1 | Out |  |  | Out/In |  |  |  | TIME |  |  |  |  | 15:05
2 | 0:03 | [6 empty] | CONDITION |  |  |  |  | Damp Bits
3 | 0:02 | [6 empty] | TRK TEMP |  | AIR TEMP
4 | 0:02 | [6 empty] | WIND DIRECTION |  |  |  |  | None
5 | In | [6 empty] | ENGINE NO. |  |  |  |  | 198
6 | [7 empty] | ENGINE MILEAGE LOWER |  |  |  |  | 1047.12 | 1053.01 |  | 1053.01 |  | 1053.01
7 | [7 empty] | ENGINE MILEAGE UPPER |  |  |  |  | 47.12 | 53.01 |  | 53.01 |  | 53.01
8 | [7 empty] | MAP |  |  |  |  | FP2
9 | [7 empty] | FUEL (In/Out) |  |  |  |  | 10 | 4 | 8.8
10 | [7 empty] | TRAIL (Real/Ground)
11 | [7 empty] | SAG/RAKE
12 | [7 empty] | FORK TYPE/CARTRIDGE |  |  |  |  | K-Tech
13 | [7 empty] | DAMPING
14 | [7 empty] | FORK HEIGHT |  |  |  |  | 12
15 | [7 empty] | TOP OUT SPRINGS |  |  |  |  | 125x1
16 | [7 empty] | OIL HEIGHT |  |  |  |  | 215
17 | [7 empty] | SPRINGS |  |  |  |  | 9.5 / 10.0
18 | [7 empty] | PRELOAD |  |  |  |  | 10 | 8
19 | [7 empty] | COMPRESSION |  |  |  |  | 12 | 10
20 | [7 empty] | REBOUND |  |  |  |  | 12
Best | 0:02 |  |  | no time |  |  |  | STEERING DAMPER
[8 empty] | FRONT WHEEL SIZE |  |  |  |  | Std
LAPS: | RUN 3 |  |  | RUN 4 |  |  |  | FRONT DISC SIZE |  |  |  |  | Std
1 | [7 empty] | FRONT TYRE TYPE/SIZE |  |  |  |  | SC1
2 | [7 empty] | FRONT PRESSURE (Out/In) |  |  |  |  | 2.2
3 | [7 empty] | SWING ARM TYPE |  |  |  |  | Std
4 | [7 empty] | SWING ARM PIVOT |  |  |  |  | Std
5 | [7 empty] | SWING ARM LENGTH |  |  |  |  | 559
6 | [7 empty] | LINKAGE |  |  |  |  | Std
7 | [7 empty] | GEARING |  |  |  |  | 14/39
8 | [7 empty] | SHOCK TYPE |  |  |  |  | K-Tech
9 | [7 empty] | SHOCK LENGTH |  |  |  |  | 300
10 | [7 empty] | SAG/SWINGARM ANGLE
11 | [7 empty] | DAMPING
12 | [7 empty] | TOP OUT SPRING |  |  |  |  | 8x80
13 | [7 empty] | SPRING |  |  |  |  | 90
14 | [7 empty] | PRELOAD |  |  |  |  | 16
15 | [7 empty] | COMPRESSION |  |  |  |  | 9
16 | [7 empty] | BYPASS |  |  |  |  | 8
17 | [7 empty] | REBOUND |  |  |  |  | 14
18 | [7 empty] | CLUTCH MAIN/SLIP
19 | [7 empty] | REAR WHEEL SIZE |  |  |  |  | Std
20 | [7 empty] | REAR TYRE TYPE/SIZE |  |  |  |  | SC1
Best | no time |  |  | no time |  |  |  | REAR PRESSURE (Out/In) |  |  |  |  | 1.6
RUN 1 |  | Turn | F | R | Fastest lap of session. |  |  |  |  | 0:02
Max F |  | 1
Max R |  | 10
Avg F |  | 14
Avg R |  | 17
RUN 2 |  | Turn | F | R | Fastest lap before this session. |  |  |  |  | 0:03
Max F |  | 1
Max R |  | 10
Avg F |  | 14
Avg R |  | 17
RUN 3 |  | Turn | F | R | Session Mileage |  |  |  |  | 35.34
Max F |  | 1
Max R |  | 10
Avg F |  | 14
Avg R |  | 17
RUN 4 |  | Turn | F | R | Total Fuel Used |  | 5.2 |  | l/lap |  |  | 0.86667
Max F |  | 1
Max R |  | 10
Avg F |  | 14
Avg R |  | 17

## QP
[6 empty] | EVENT: |  |  |  |  | Race 1 |  |  | CIRCUIT: |  |  | Silverstone |  | Bar | PSI
[6 empty] | RIDER |  |  |  |  | 0 |  |  | FASTEST LAP |  |  | 0:00 |  | 1 | 14.5038
[6 empty] | DATE: |  |  |  |  | 1899-12-31 |  |  | CIRCUIT KM: |  |  | 5.89
LAPS: | RUN 1 |  |  | RUN 2 |  |  |  | SESSION: |  |  | FP3 |  | RUN 1 | RUN 2 |  | RUN 3 |  | RUN 4
1 | Out |  |  | Out |  |  |  | TIME |  |  |  |  | 11:00
2 | 0:03 |  |  | 0:02 |  |  |  | CONDITION |  |  |  |  | Wet
3 | 0:03 |  |  | 0:02 |  |  |  | TRK TEMP |  | AIR TEMP
4 | 0:02 |  |  | 0:02 |  |  |  | WIND DIRECTION
5 | 0:02 |  |  | 0:02 |  |  |  | ENGINE NO.
6 | 0:02 |  |  | In |  |  |  | ENGINE MILEAGE LOWER |  |  |  |  | 161.23 | 196.57 |  | 196.57 |  | 196.57
7 | In | [6 empty] | ENGINE MILEAGE UPPER |  |  |  |  | 161.23 | 196.57 |  | 196.57 |  | 196.57
8 | [7 empty] | MAP |  |  |  |  | QP
9 | [7 empty] | FUEL (In/Out) |  |  |  |  | 10 | 4 | 1
10 | [7 empty] | TRAIL (Real/Ground)
11 | [7 empty] | SAG/RAKE
12 | [7 empty] | FORK TYPE/CARTRIDGE |  |  |  |  | K-Tech
13 | [7 empty] | DAMPING
14 | [7 empty] | FORK HEIGHT |  |  |  |  | 12
15 | [7 empty] | TOP OUT SPRINGS |  |  |  |  | 125x1
16 | [7 empty] | OIL HEIGHT |  |  |  |  | 215
17 | [7 empty] | SPRINGS |  |  |  |  | 9.5 / 10.0
18 | [7 empty] | PRELOAD |  |  |  |  | 8
19 | [7 empty] | COMPRESSION |  |  |  |  | 10
20 | [7 empty] | REBOUND |  |  |  |  | 12
Best | 0:02 |  |  | 0:02 |  |  |  | STEERING DAMPER
[8 empty] | FRONT WHEEL SIZE |  |  |  |  | Std
LAPS: | RUN 3 |  |  | RUN 4 |  |  |  | FRONT DISC SIZE |  |  |  |  | Std
1 | [7 empty] | FRONT TYRE TYPE/SIZE |  |  |  |  | SCR | SCR
2 | [7 empty] | FRONT PRESSURE (Out/In) |  |  |  |  | 2.1 | 2.1
3 | [7 empty] | SWING ARM TYPE |  |  |  |  | Std
4 | [7 empty] | SWING ARM PIVOT |  |  |  |  | Std
5 | [7 empty] | SWING ARM LENGTH |  |  |  |  | 559
6 | [7 empty] | LINKAGE |  |  |  |  | Std
7 | [7 empty] | GEARING |  |  |  |  | 14/39
8 | [7 empty] | SHOCK TYPE |  |  |  |  | K-Tech
9 | [7 empty] | SHOCK LENGTH |  |  |  |  | 301
10 | [7 empty] | SAG/SWINGARM ANGLE
11 | [7 empty] | DAMPING
12 | [7 empty] | TOP OUT SPRING |  |  |  |  | 8x80
13 | [7 empty] | SPRING |  |  |  |  | 95
14 | [7 empty] | PRELOAD |  |  |  |  | 14
15 | [7 empty] | COMPRESSION |  |  |  |  | 9
16 | [7 empty] | BYPASS |  |  |  |  | 8
17 | [7 empty] | REBOUND |  |  |  |  | 14
18 | [7 empty] | CLUTCH MAIN/SLIP
19 | [7 empty] | REAR WHEEL SIZE |  |  |  |  | Std
20 | [7 empty] | REAR TYRE TYPE/SIZE |  |  |  |  | SCR | SC1
Best | no time |  |  | no time |  |  |  | REAR PRESSURE (Out/In) |  |  |  |  | 1.9995 | 1.6
RUN 1 |  | Turn | F | R | Fastest lap of session. |  |  |  |  | 0:02
Max F |  | 1
Max R |  | 10
Avg F |  | 14
Avg R |  | 17
RUN 2 |  | Turn | F | R | Fastest lap before this session. |  |  |  |  | 0:02
Max F |  | 1
Max R |  | 10
Avg F |  | 14
Avg R |  | 17
RUN 3 |  | Turn | F | R | Session Mileage |  |  |  |  | 76.57
Max F |  | 1
Max R |  | 10
Avg F |  | 14
Avg R |  | 17
RUN 4 |  | Turn | F | R | Total Fuel Used |  | 13 |  | l/lap |  |  | 1
Max F |  | 1
Max R |  | 10
Avg F |  | 14
Avg R |  | 17

## RACE 1
[6 empty] | EVENT: |  |  |  |  | Race 1 |  |  | CIRCUIT: |  | Silverstone |  | Bar | PSI
[6 empty] | RIDER |  |  |  |  | 0 |  |  | FASTEST LAP |  | 0:00 |  | 1 | 14.5038
[6 empty] | DATE: |  |  |  |  | 1899-12-31 |  |  | CIRCUIT KM: |  | 5.89
LAPS: | RUN 1 |  |  | RUN 2 |  |  |  | SESSION: |  |  | QP |  | RUN 1 | RUN 2 | RUN 3 |  | RUN 4
1 | Sighting |  |  | Out |  |  |  | TIME |  |  |  |  | 17:20
2 | WU |  |  | In |  |  |  | CONDITION |  |  |  |  | Damp Patches | Wet | Wet
3 | 0:02 | [6 empty] | TRK TEMP |  | AIR TEMP
4 | 0:02 | [6 empty] | WIND DIRECTION
5 | 0:03 | [6 empty] | ENGINE NO. |  |  |  |  | 0
6 | In | [6 empty] | ENGINE MILEAGE LOWER |  |  |  |  | 231.91 | 243.69 | 249.58 |  | 249.58
7 | [7 empty] | ENGINE MILEAGE UPPER |  |  |  |  | 231.91 | 243.69 | 249.58 |  | 249.58
8 | [7 empty] | MAP |  |  |  |  | Race 1
9 | [7 empty] | FUEL (In/Out) |  |  |  |  | 15
10 | [7 empty] | TRAIL (Real/Ground)
11 | [7 empty] | SAG/RAKE
12 | [7 empty] | FORK TYPE/CARTRIDGE |  |  |  |  | K-Tech
13 | [7 empty] | DAMPING
14 | [7 empty] | FORK HEIGHT |  |  |  |  | 12
15 | [7 empty] | TOP OUT SPRINGS |  |  |  |  | 125x1
16 | [7 empty] | OIL HEIGHT |  |  |  |  | 215
17 | [7 empty] | SPRINGS |  |  |  |  | 9.5 / 10.0
18 | [7 empty] | PRELOAD |  |  |  |  | 6
19 | [7 empty] | COMPRESSION |  |  |  |  | 8
20 | [7 empty] | REBOUND |  |  |  |  | 12
Best | 0:02 |  |  | no time |  |  |  | STEERING DAMPER
[8 empty] | FRONT WHEEL SIZE |  |  |  |  | Std
LAPS: | RUN 3 |  |  | RUN 4 |  |  |  | FRONT DISC SIZE |  |  |  |  | Std
1 | Out/In | [6 empty] | FRONT TYRE TYPE/SIZE |  |  |  |  | SC1
2 | [7 empty] | FRONT PRESSURE (Out/In) |  |  |  |  | 2.2
3 | [7 empty] | SWING ARM TYPE |  |  |  |  | Std
4 | [7 empty] | SWING ARM PIVOT |  |  |  |  | Std
5 | [7 empty] | SWING ARM LENGTH |  |  |  |  | 559
6 | [7 empty] | LINKAGE |  |  |  |  | Std
7 | [7 empty] | GEARING |  |  |  |  | 14/39
8 | [7 empty] | SHOCK TYPE |  |  |  |  | K-Tech
9 | [7 empty] | SHOCK LENGTH |  |  |  |  | 301
10 | [7 empty] | SAG/SWINGARM ANGLE
11 | [7 empty] | DAMPING
12 | [7 empty] | TOP OUT SPRING |  |  |  |  | 8x80
13 | [7 empty] | SPRING |  |  |  |  | 95
14 | [7 empty] | PRELOAD |  |  |  |  | 13
15 | [7 empty] | COMPRESSION |  |  |  |  | 11
16 | [7 empty] | BYPASS |  |  |  |  | 8
17 | [7 empty] | REBOUND |  |  |  |  | 14
18 | [7 empty] | CLUTCH MAIN/SLIP
19 | [7 empty] | REAR WHEEL SIZE |  |  |  |  | Std
20 | [7 empty] | REAR TYRE TYPE/SIZE |  |  |  |  | SC1
Best | no time |  |  | no time |  |  |  | REAR PRESSURE (Out/In) |  |  |  |  | 1.6
RUN 1 |  | Turn | F | R | Fastest lap of session. |  |  |  |  | 0:02
Max F |  | 1 |  |  | On grid thought rear wheel was out of balance. After session, complained of chatter.
Max R |  | 10
Avg F |  | 14
Avg R |  | 17
RUN 2 |  | Turn | F | R | Fastest lap before this session. |  |  |  |  | 0:02
Max F |  | 1 |  |  | Started from back of grid, missed 1 min pit time.
Max R |  | 10
Avg F |  | 14
Avg R |  | 17
RUN 3 |  | Turn | F | R | Session Mileage |  |  |  |  | 53.01
Max F |  | 1 |  |  | Cancelled start, race aborted.
Max R |  | 10
Avg F |  | 14
Avg R |  | 17
RUN 4 |  | Turn | F | R | Total Fuel Used |  | 15 |  | l/lap |  |  | 1.6667
Max F |  | 1
Max R |  | 10
Avg F |  | 14
Avg R |  | 17
Note on C10: User: Red Flag

## WU
[6 empty] | EVENT: |  |  |  |  | Race 1 |  |  |  | CIRCUIT: |  | Silverstone |  | Bar | PSI
[6 empty] | RIDER |  |  |  |  | 0 |  |  |  | FASTEST LAP |  | 0:00 |  | 1 | 14.5038
[6 empty] | DATE: |  |  |  |  | 1900-01-01 |  |  |  | CIRCUIT KM: |  | 5.89
LAPS: | RUN 1 |  |  | RUN 2 |  |  |  | SESSION: |  |  | WU |  | RUN 1 |  | RUN 2 | RUN 3 |  | RUN 4
1 | Out | [6 empty] | TIME |  |  |  |  | 10:10
2 | 0:02 | [6 empty] | CONDITION |  |  |  |  | Dry
3 | 0:02 | [6 empty] | TRK TEMP |  | AIR TEMP
4 | 0:02 | [6 empty] | WIND DIRECTION
5 | In | [6 empty] | ENGINE NO. |  |  |  |  | 0
6 | [7 empty] | ENGINE MILEAGE LOWER |  |  |  |  | 279.03 |  | 279.03 | 279.03 |  | 279.03
7 | [7 empty] | ENGINE MILEAGE UPPER |  |  |  |  | 279.03 |  | 279.03 | 279.03 |  | 279.03
8 | [7 empty] | MAP |  |  |  |  | WU
9 | [7 empty] | FUEL (In/Out) |  |  |  |  | 10 | 5.2
10 | [7 empty] | TRAIL (Real/Ground)
11 | [7 empty] | SAG/RAKE
12 | [7 empty] | FORK TYPE/CARTRIDGE |  |  |  |  | K-Tech
13 | [7 empty] | DAMPING
14 | [7 empty] | FORK HEIGHT |  |  |  |  | 12
15 | [7 empty] | TOP OUT SPRINGS |  |  |  |  | 125x1
16 | [7 empty] | OIL HEIGHT |  |  |  |  | 215
17 | [7 empty] | SPRINGS |  |  |  |  | 9.0 / 9.5
18 | [7 empty] | PRELOAD |  |  |  |  | 10
19 | [7 empty] | COMPRESSION |  |  |  |  | 8
20 | [7 empty] | REBOUND |  |  |  |  | 8
Best | 0:02 |  |  | no time |  |  |  | STEERING DAMPER
[8 empty] | FRONT WHEEL SIZE |  |  |  |  | Std
LAPS: | RUN 3 |  |  | RUN 4 |  |  |  | FRONT DISC SIZE |  |  |  |  | Std
1 | [7 empty] | FRONT TYRE TYPE/SIZE |  |  |  |  | SC1
2 | [7 empty] | FRONT PRESSURE (Out/In) |  |  |  |  | 2.2
3 | [7 empty] | SWING ARM TYPE |  |  |  |  | Std
4 | [7 empty] | SWING ARM PIVOT |  |  |  |  | Std
5 | [7 empty] | SWING ARM LENGTH |  |  |  |  | 559
6 | [7 empty] | LINKAGE |  |  |  |  | Std
7 | [7 empty] | GEARING |  |  |  |  | 14/39
8 | [7 empty] | SHOCK TYPE |  |  |  |  | K-Tech
9 | [7 empty] | SHOCK LENGTH |  |  |  |  | 301
10 | [7 empty] | SAG/SWINGARM ANGLE
11 | [7 empty] | DAMPING
12 | [7 empty] | TOP OUT SPRING |  |  |  |  | 8x80
13 | [7 empty] | SPRING |  |  |  |  | 95
14 | [7 empty] | PRELOAD |  |  |  |  | 13
15 | [7 empty] | COMPRESSION |  |  |  |  | 11
16 | [7 empty] | BYPASS |  |  |  |  | 8
17 | [7 empty] | REBOUND |  |  |  |  | 14
18 | [7 empty] | CLUTCH MAIN/SLIP
19 | [7 empty] | REAR WHEEL SIZE |  |  |  |  | Std
20 | [7 empty] | REAR TYRE TYPE/SIZE |  |  |  |  | SC1
Best | no time |  |  | no time |  |  |  | REAR PRESSURE (Out/In) |  |  |  |  | 1.6
RUN 1 |  | Turn | F | R | Fastest lap of session. |  |  |  |  | 0:02
Max F |  | 1 |  |  | T1 would like more support. T2, T3, T4 better, front still creeping a little. Change of direction feels ok, but on data rear lifts a lot, spins. T16 feels ok
Max R |  | 10
Avg F |  | 14
Avg R |  | 17
RUN 2 |  | Turn | F | R | Fastest lap before this session. |  |  |  |  | 0:02
Max F |  | 1
Max R |  | 10
Avg F |  | 14
Avg R |  | 17
RUN 3 |  | Turn | F | R | Session Mileage |  |  |  |  | 29.45
Max F |  | 1
Max R |  | 10
Avg F |  | 14
Avg R |  | 17
RUN 4 |  | Turn | F | R | Total Fuel Used |  | 4.8 |  | l/lap |  |  | 0.96
Max F |  | 1
Max R |  | 10
Avg F |  | 14
Avg R |  | 17

## RACE 2
[7 empty] | EVENT: |  |  | Race 1 |  | CIRCUIT |  | Silverstone |  | Bar | PSI
[7 empty] | RIDER |  |  | 0 |  | FASTEST LAP |  | 0:00 |  | 1 | 14.5038
[7 empty] | DATE: |  |  | 1900-01-01 |  | CIRCUIT KM: |  | 5.89
LAPS: | RACE 1 |  | ± | POS |  | LAPS | RACE 1 | ± | POS |  | SESSION | RACE | RACE 1 |  | RACE 2
39 | [5 empty] | 19 |  |  |  |  | TIME |  | 15:40
38 | [5 empty] | 18 |  |  |  |  | CONDITION |  | Dry
37 | [5 empty] | 17 |  |  |  |  | TRK TEMP | AIR TEMP
36 | [5 empty] | 16 |  |  |  |  | WIND DIRECTION
35 | [5 empty] | 15 |  |  |  |  | ENGINE NO. |  | 0
34 | [5 empty] | 14 |  |  |  |  | ENGINE MILEAGE LOWER |  | 279.03 |  | 279.03
33 | [5 empty] | 13 |  |  |  |  | ENGINE MILEAGE UPPER |  | 279.03 |  | 279.03
32 | [5 empty] | 12 |  |  |  |  | MAP |  | Race 2
31 | [5 empty] | 11 |  |  |  |  | FUEL (In/Out) |  | 17
30 | [5 empty] | 10 |  |  |  |  | TRAIL (Real/Ground)
29 | [5 empty] | 9 |  |  |  |  | SAG/RAKE
28 | [5 empty] | 8 |  |  |  |  | FORK TYPE / CARTRIDGE |  | K-Tech
27 | [5 empty] | 7 |  |  |  |  | DAMPING SETTING
26 | [5 empty] | 6 |  |  |  |  | FORK HEIGHT |  | 12
25 | [5 empty] | 5 |  |  |  |  | TOP OUT SPRINGS |  | 125x1
24 | [5 empty] | 4 |  |  |  |  | OIL HEIGHT |  | 215
23 | [5 empty] | 3 |  |  |  |  | SPRINGS |  | 9.0 / 9.0
22 | [5 empty] | 2 |  |  |  |  | PRELOAD |  | 12
21 | [5 empty] | 1 |  |  |  |  | COMPRESSION |  | 8
20 | [5 empty] | 0 |  |  |  |  | REBOUND |  | 8
|  |  |  | Best Lap |  |  | no time |  |  |  | STEERING DAMPER
[11 empty] | FRONT WHEEL SIZE |  | Std
LAPS: | RACE 2 |  | ± | POS |  | LAPS | RACE 2 | ± | POS |  | FRONT DISC SIZE |  | Std
39 | [5 empty] | 19 |  |  |  |  | FRONT TYRE TYPE/SIZE |  | SC1
38 | [5 empty] | 18 |  |  |  |  | FRONT PRESSURE (Out/In) |  | 2.2
37 | [5 empty] | 17 |  |  |  |  | SWING ARM TYPE |  | Std
36 | [5 empty] | 16 |  |  |  |  | SWING ARM PIVOT |  | Std
35 | [5 empty] | 15 |  |  |  |  | SWING ARM LENGTH |  | 559
34 | [5 empty] | 14 |  |  |  |  | LINKAGE |  | Std
33 | [5 empty] | 13 |  |  |  |  | GEARING |  | 14/39
32 | [5 empty] | 12 |  |  |  |  | SHOCK TYPE |  | K-Tech
31 | [5 empty] | 11 |  |  |  |  | SHOCK LENGTH |  | 300?
30 | [5 empty] | 10 |  |  |  |  | SAG/SWINGARM ANGLE
29 | [5 empty] | 9 |  |  |  |  | TOP OUT SPRING |  | 8x80
28 | [5 empty] | 8 |  |  |  |  | DAMPING SETTING
27 | [5 empty] | 7 |  |  |  |  | SPRING |  | 95
26 | [5 empty] | 6 |  |  |  |  | PRELOAD |  | 13
25 | [5 empty] | 5 |  |  |  |  | COMPRESSION |  | 11
24 | [5 empty] | 4 |  |  |  |  | BYPASS |  | 8
23 | [5 empty] | 3 |  |  |  |  | REBOUND |  | 11
22 | [5 empty] | 2 |  |  |  |  | CLUTCH MAIN/SLIP
21 | [5 empty] | 1 |  |  |  |  | REAR WHEEL SIZE |  | Std
20 | [5 empty] | 0 |  |  |  |  | REAR TYRE TYPE/SIZE |  | SC1
|  |  |  | Best Lap |  |  | no time |  |  |  | REAR PRESSURE (Out/In) |  | 1.6
RACE 1
Ride height from 339mm to 338mm. Clutch slipped, no adjustment. Pulled out lap 2.
Total Fuel Used |  | 17 |  |  | l/lap |  |  | 0
Total Mileage |  | 212.04 |  |  | Fastest lap of weekend |  |  | 0:02
RACE 2
Total Fuel Used |  | 0 |  |  | l/lap |  |  | 0
Total Mileage |  | 212.04 |  |  | Fastest lap of weekend |  |  | 0:02

## Fuel Calculation
Laps in Race | 12
Total Laps | 15
l/lap | 1.132
Litres for race | 17.98